## Data
EARM
ECSS Source Reference | ECSS Req. Indentifier | Type | IE PUID | Original requirement | Text of Note of Original Requirement | 4. Applicability (A/M/D/N) | 5. Modified or New requirement (full text) | 6. Justification (only in case of M, D or N in colum 4)
ECSS-E-ST-70-41C | 5.3.1a | Requirement | ECSS-E-ST-70-41_1330001 | Each service type shall be uniquely identified by exactly one service type name.
ECSS-E-ST-70-41C | 5.3.1b | Requirement | ECSS-E-ST-70-41_1330002 | Each service type shall be uniquely identified by exactly one service type identifier that is an unsigned integer greater than or equal to 1, and less than or equal to 255. | NOTE The service type identifiers are used in the telemetry packet secondary header (refer to clause 7.4.3.1) and in the telecommand packet secondary header (refer to clause 7.4.4.1), together with a message subtype identifier to uniquely identify a message type.
ECSS-E-ST-70-41C | 5.3.1c | Requirement | ECSS-E-ST-70-41_1330003 | Each standard service type shall have a service type identifier less than or equal to 127. | NOTE The standard service types are specified in the different versions of this Standard. When mission specific functionalities, identified by a mission specific service type, are considered adequate for being standardized, a new standard service type is created. When a standard service type is no longer considered adequate for remaining a standard, that service type is removed from the Standard; its service type identifier is not reused.
ECSS-E-ST-70-41C | 5.3.1d | Requirement | ECSS-E-ST-70-41_1330004 | Each mission specific service type shall be associated with a service type identifier greater than or equal to 128.
ECSS-E-ST-70-41C | 5.3.2a | Requirement | ECSS-E-ST-70-41_1330005 | Each service type shall define at least one subservice type. | NOTE This Standard introduces the concept of subservices that group and isolate the functions of a service.
ECSS-E-ST-70-41C | 5.3.2b | Requirement | ECSS-E-ST-70-41_1330006 | Each subservice type shall be defined by exactly one service type.
ECSS-E-ST-70-41C | 5.3.2c | Requirement | ECSS-E-ST-70-41_1330007 | Each subservice type shall be uniquely identified by exactly one subservice type name.
ECSS-E-ST-70-41C | 5.3.2d | Requirement | ECSS-E-ST-70-41_1330008 | For each subservice type, whether the realization of that subservice type is implicitly required for each realization of the service type or required by tailoring shall be declared when specifying that subservice type. | NOTE 1 An example of a subservice type that is implicitly required is the "parameter monitoring" subservice type. Each realization of the "on-board monitoring" service type is implicitly required to include a realization of that subservice type, refer to requirement 6.12.2.1.1a and clause 6.12.3. NOTE 2 An example of a subservice type that is required by tailoring is the "functional monitoring subservice", refer to requirement 6.12.2.1.2a and clause 6.12.4.
ECSS-E-ST-70-41C | 5.3.2e | Requirement | ECSS-E-ST-70-41_1330009 | For each subservice type, whether multiple realizations of that subservice type are allowed within a single service shall be declared when specifying that subservice type. | NOTE An example of a subservice type where multiple realizations are allowed within a single service is the "packet selection" subservice type, refer to requirement 6.15.2.1.2a and clause 6.15.4.
ECSS-E-ST-70-41C | 5.3.2f | Requirement | ECSS-E-ST-70-41_1330010 | For each subservice type, the observables shall be declared when specifying that subservice type. | NOTE These observables are on-board parameters that are provided by the related subservice, refer for example to the observables of the parameter monitoring subservice in clause 6.12.3.13.
ECSS-E-ST-70-41C | 5.3.3.1a | Requirement | ECSS-E-ST-70-41_1330011 | Each message type shall be uniquely identified by exactly one message type name.
ECSS-E-ST-70-41C | 5.3.3.1b | Requirement | ECSS-E-ST-70-41_1330012 | Each message type shall be uniquely identified by exactly one message type identifier. | NOTE These identifiers are used in the telemetry packet secondary header (refer to clause 7.4.3.1) and in the telecommand packet secondary header (refer to clause 7.4.4.1) to identify the type of messages transported by these packets but also in specific requests and reports, e.g. in the requests to add report types to the application process forwarding control table (refer to clause 6.14.3.4.1).
ECSS-E-ST-70-41C | 5.3.3.1c | Requirement | ECSS-E-ST-70-41_1330013 | Each message type identifier shall be composed of: 1. the service type identifier of the service type that contains that message type; 2. a message subtype identifier that uniquely identifies that message type within that service type.
ECSS-E-ST-70-41C | 5.3.3.1d | Requirement | ECSS-E-ST-70-41_1330014 | Each message subtype identifier shall be an unsigned integer greater than or equal to 1, and less than or equal to 255.
ECSS-E-ST-70-41C | 5.3.3.1e | Requirement | ECSS-E-ST-70-41_1330015 | Each standard message type identifier shall have a message subtype identifier less than or equal to 127. | NOTE The standard message type identifiers are the identifiers specified in this Standard.
ECSS-E-ST-70-41C | 5.3.3.1f | Requirement | ECSS-E-ST-70-41_1330016 | Each mission specific message type that belongs to a standard service type shall have a service subtype identifier greater than or equal to 128.
ECSS-E-ST-70-41C | 5.3.3.1g | Requirement | ECSS-E-ST-70-41_1330017 | Each message type shall either be: 1. a request type, or 2. a report type. | NOTE 1 For item 1, refer to clause 5.3.5.2. NOTE 2 For item 2, refer to clause 5.3.3.3.
ECSS-E-ST-70-41C | 5.3.3.2a | Requirement | ECSS-E-ST-70-41_1330018 | Each request type shall define one or more instruction types. | NOTE 1 An example of a request type that defines exactly one instruction type is the "modify parameter monitoring definitions" request type specified in clause 6.12.3.9.4. The single related instruction type is the "modify a parameter monitoring definition" instruction type specified in requirement 6.12.3.9.4c. NOTE 2 An example of a request type that defines more than one instruction type is the "report parameter monitoring definitions" request type specified in clause 6.12.3.10. The related instruction types are specified in requirement 6.12.3.10b, i.e.: · the "report a parameter monitoring definition" instruction type, · the "report all parameter monitoring definitions" instruction type. NOTE 3 The decision to link several instruction types to the same request type instead of having a request type for each instruction type is an operational issue. For example, if an instruction type acts on one instance of a system object and another instruction type on all instances of that system object, if the operational criticality of the "one" instruction differs from the operational criticality of the "all" instruction, this Standard recommends to define two request types.
ECSS-E-ST-70-41C | 5.3.3.2b | Requirement | ECSS-E-ST-70-41_1330019 | Each instruction type shall be defined for exactly one request type.
ECSS-E-ST-70-41C | 5.3.3.2c | Requirement | ECSS-E-ST-70-41_1330020 | Each instruction type shall be uniquely identified by exactly one instruction type name.
ECSS-E-ST-70-41C | 5.3.3.2d | Requirement | ECSS-E-ST-70-41_1330021 | For each request type and for each instruction type of that request type, whether that request type provides a single instruction slot or multiple instruction slots for that instruction type shall be declared when specifying that request type. | NOTE For some instruction types, it make sense to allow multiple instructions in a request and, for others, it does not. Although an instruction type offers the possibility to have multiple instructions of that type inside a single request, that multiple instructions capability is a decision taken at request type level. An example of an instruction type that offers the possibility to have multiple instructions inside a single request is the "report a parameter monitoring definition" instruction type specified in requirement 6.12.3.10b for which the request to "report parameter monitoring definitions" defined in clause 6.12.3.10 provide the capability to have multiple instructions inside a single request. An example of an instruction type for which it does not make sense to allow multiple instructions in a request is the "report all parameter monitoring definition" instruction type also specified in requirement 6.12.3.10b.
ECSS-E-ST-70-41C | 5.3.3.2e | Requirement | ECSS-E-ST-70-41_1330022 | For each request type that contains several instruction types, the allowed combinations of instruction types that can be used in a request of that request type shall be declared when specifying that request type. | NOTE An allowed combination of instruction types means that the realizations of two or more of those instruction types can be merged in a single request of the corresponding request type, see for example the add report types to the application process storage-control configuration specified in clause 6.15.4.4.1.
ECSS-E-ST-70-41C | 5.3.3.2f | Requirement | ECSS-E-ST-70-41_1330023 | For each instruction type, the instruction arguments used by that instruction type, their definition and their ordering within the instruction type shall be declared when specifying that instruction type.
ECSS-E-ST-70-41C | 5.3.3.2g | Requirement | ECSS-E-ST-70-41_1330024 | For each request type that provides multiple instruction slots, if that request type constrains the scope of the instructions that can be issued within a request of that type, the argument or set of arguments of the related instruction types that define that scope shall be grouped together in the definition of the request type. | NOTE This requirement avoids constructing and issuing a request with multiple times the same instruction argument value or set of argument values. For example, the request type to time-shift scheduled activities identified by request identifier has a time-offset argument that precedes the instruction slots. That time offset applies to each instruction in the request (as specified in clause 6.11.9.3).
ECSS-E-ST-70-41C | 5.3.3.2h | Requirement | ECSS-E-ST-70-41_1330025 | For each request type, the definition of the request arguments provided by that request type, their definition and their ordering within the request type shall be declared when specifying that request type. | NOTE A request type argument can be an instruction type argument (or set of instruction type arguments) as specified in requirement 5.3.3.2g, or a directive argument (or set of directive arguments) specifying, for example, · an on-board condition to allow executing the instructions of the requests of that type, · a mode to set (e.g. the configuration execution flag of the request to apply parameter functional reporting configurations, refer to clause 6.3.5.3).
ECSS-E-ST-70-41C | 5.3.3.3a | Requirement | ECSS-E-ST-70-41_1330026 | Each report type shall either be: 1. a data report type, 2. a verification report type, or 3. an event report type. | NOTE 1 For item 1, an example of a data report type is the housekeeping parameter report type specified in clause 6.3.3.3. NOTE 2 For item 2: · the verification report types are those specified in clause 6.1, i.e. the request verification service type. · the verification reports are used in the request related transactions, refer to clause 5.3.5.2. NOTE 3 For item 3, the event report types are those specified in clause 6.5.4, see also clause 5.3.5.4.
ECSS-E-ST-70-41C | 5.3.3.3b | Requirement | ECSS-E-ST-70-41_1330027 | Each report type shall define exactly one notification type. | NOTE If a report type is associated to a request related transaction type (i.e. that report type is a response type) and associated to an autonomous data reporting transaction type (i.e. that report type is also an autonomous data report type), the same notification type is used for both transaction types.
ECSS-E-ST-70-41C | 5.3.3.3c | Requirement | ECSS-E-ST-70-41_1330028 | Each notification type shall be defined for exactly one report type.
ECSS-E-ST-70-41C | 5.3.3.3d | Requirement | ECSS-E-ST-70-41_1330029 | Each notification type shall be uniquely identified by exactly one notification type name.
ECSS-E-ST-70-41C | 5.3.3.3e | Requirement | ECSS-E-ST-70-41_1330030 | For each report type and for each notification type of that report type, whether that report type provides a single notification slot or multiple notification slots for that notification type shall be declared when specifying that report type. | NOTE For some notification types, it makes sense to allow multiple notifications in a report. For others, it does not. Although a notification type offers the possibility to have multiple notifications of that type inside a single report, that multiple notifications capability is a decision taken at report type level. An example of a notification type that offers the possibility to have multiple notifications inside a single report but for which it is explicitly required to have only one notification per report is the housekeeping parameter report structure report specified in clause 6.3.3.6.
ECSS-E-ST-70-41C | 5.3.4a | Requirement | ECSS-E-ST-70-41_1330031 | Each subservice type shall define at least one capability type. | NOTE Each capability type defines one or more interrelated functions of the subservice type. A capability type can represent: · a single function, e.g. for "the capability to distribute on/off device commands" specified in clause 6.2.4.2; · a set of two or more exclusive-or related functions, e.g. for the exclusive-or constraint to use either the CUC format or the CSD format (but not both) when reporting the on-board time, refer to requirement 6.9.4.1a; · a set of two or more inclusive-or related functions, e.g. for the inclusive-or constraint to provide at least one means to load OBCPs, refer to requirement 6.18.4.4.1a; · a set of interrelated functions, e.g. for the capability to enable and disable the scrubbing of a memory specified in clause 6.6.6.1.4 and 6.6.6.1.5 whereas the decision to provide the capability to enable the scrubbing of a memory implies to provide the capability to disable the scrubbing of a memory (refer to requirement 6.6.6.1.5a).
ECSS-E-ST-70-41C | 5.3.4b | Requirement | ECSS-E-ST-70-41_1330032 | For each capability type defined by a subservice type, the applicability constraints of that capability type shall be declared when specifying that subservice type. | NOTE The applicability constraint of each standardized capability type is specified in clause 6 (see also Annex C). For example: · a "minimum" applicability constraint means that each related subservice provides that capability (see for example Table C-1 ); · a "by declaration" applicability constraint means that for each related subservice, whether that capability is provided by that subservice is a decision to take when specifying that subservice (See for example requirement 6.3.3.4.1a); · an "implied by another capability type" applicability constraint means that if a subservice provides that other capability then that subservice also provides that implied capability (see for example requirement 6.3.3.4.2a); · a "by declaration and only if another capability type is provided" applicability constraint means that the decision to include that capability depends on the decision taken for that subservice to provide that other capability (see for example requirement 6.2.5.3a and the associated note). Applicability constraints can also be defined for a set of capability types. For example: · an exclusive-or applicability constraint means that a subservice can provide at most one of the related capabilities (see for example requirement 6.9.4.1a); · an inclusive-or applicability constraint means that a subservice provides at least one of the related capabilities (see for example requirement 6.2.3a).
ECSS-E-ST-70-41C | 5.3.5.1a | Requirement | ECSS-E-ST-70-41_1330033 | Each transaction type shall be defined by exactly one capability type.
ECSS-E-ST-70-41C | 5.3.5.1b | Requirement | ECSS-E-ST-70-41_1330034 | Each transaction type shall either be: 1. a request related transaction type, 2. an autonomous data reporting transaction type, or 3. an event reporting transaction type. | NOTE 1 For item 1, refer to clause 5.3.5.2. NOTE 2 For item 2, refer to clause 5.3.5.3. NOTE 3 For item 3, refer to clause 5.3.5.4.
ECSS-E-ST-70-41C | 5.3.5.2.1a | Requirement | ECSS-E-ST-70-41_1330035 | Each request related transaction type shall involve exactly one request type. | NOTE The verification report types introduced in clause 5.3.3.3 are involved in the request related transaction types as a consequence of the execution verification profile specified in clause 5.3.5.2.3.
ECSS-E-ST-70-41C | 5.3.5.2.1b | Requirement | ECSS-E-ST-70-41_1330036 | Each request type shall be involved in exactly one request related transaction type.
ECSS-E-ST-70-41C | 5.3.5.2.2a | Requirement | ECSS-E-ST-70-41_1330037 | Each request type shall be linked to at most one data report type. | NOTE 1 An example of a request type that is linked to a data report type is the "report parameter monitoring definitions" request type. The linked data report type, playing the role of the response type, is the "parameter monitoring definition report", refer to requirement 6.12.3.10a. NOTE 2 As stated in requirement 5.3.3.3b, each data report type defines exactly one notification type. The link that exists between a request type and a report type implies that each instruction type defined by that request type is linked to the notification type defined by that report type.
ECSS-E-ST-70-41C | 5.3.5.2.2b | Requirement | ECSS-E-ST-70-41_1330038 | For each instruction type that is linked to a notification type, whether a realization of that instruction type can cause the generation of multiple notifications shall be declared when specifying that instruction type. | NOTE 1 An example of an instruction type whose realization can cause the generation of multiple notifications is the "report all parameter monitoring definitions" instruction type, refer to requirement 6.12.3.10h. NOTE 2 An example of an instruction type whose realization causes the generation of a single notification is the "report a parameter monitoring definition" instruction type, refer to requirement 6.12.3.10g.
ECSS-E-ST-70-41C | 5.3.5.2.3a | Requirement | ECSS-E-ST-70-41_1330039 | For each request type, the pre-conditions to verify prior to starting the execution of each request of that type shall be declared when specifying that request type. | NOTE 1 An example of such a request-type-specific pre-conditions is the existence of the parameter functional reporting definition indicated by the argument of the "add parameter report definitions to a parameter functional reporting definition" request type, refer to requirement 6.3.5.6.1c.1. NOTE 2 This Standard does not list the checks to perform to avoid the execution of a request that has no effect if the absence of such check causes no operational ambiguity. It is for the mission to decide if and where to perform the checks, i.e. on-board or on-ground
ECSS-E-ST-70-41C | 5.3.5.2.3b | Requirement | ECSS-E-ST-70-41_1330040 | For each instruction type, the pre-conditions to verify prior to starting the execution of each instruction of that type shall be declared when specifying that instruction type. | NOTE An example of such instruction-specific pre-conditions is the existence within the parameter functional reporting definition of the parameter report definition indicated by the instruction-specific argument of the instruction to "add a parameter report definition to a parameter functional reporting definition", refer to requirement 6.3.5.6.1f.1.
ECSS-E-ST-70-41C | 5.3.5.2.3c | Requirement | ECSS-E-ST-70-41_1330041 | For each request type that provides a multiple instruction slots capability, whether the subservice verifies the suitability of all instructions contained within each request of that type before authorizing the start of execution of that request shall be declared when specifying that request type. | NOTE 1 This Standard applies the operational concept that verifying on-board the suitability of all instructions before authorizing the start of execution of a request implies the failure of that start of execution if not all instructions are suitable for execution. NOTE 2 An example of a request type whose realizations can only be executed if all their instructions are suitable for execution is the request to "load raw memory data areas", refer to requirement 6.6.3.3.2e. NOTE 3 An example of a request type whose realizations can be executed without ensuring that all their instructions are suitable for execution is the request to "enable parameter monitoring definitions", refer to requirement 6.12.3.6.2d. The instructions contained within such a request are by nature independent.
ECSS-E-ST-70-41C | 5.3.5.2.3d | Requirement | ECSS-E-ST-70-41_1330042 | For each instruction type, the conditions to verify during the execution of each instruction of that type shall be declared when specifying that instruction type.
ECSS-E-ST-70-41C | 5.3.5.2.3e | Requirement | ECSS-E-ST-70-41_1330043 | For each instruction type, the post-conditions to verify at the end of the execution of each instruction of that type shall be declared when specifying that instruction type.
ECSS-E-ST-70-41C | 5.3.5.2.3f | Requirement | ECSS-E-ST-70-41_1330044 | For each request type, the post-conditions to verify at the end of the execution of each request of that type shall be declared when specifying that request type.
ECSS-E-ST-70-41C | 5.3.5.2.3g | Requirement | ECSS-E-ST-70-41_1330045 | For each request type, the execution verification profile used to report the start, progress and completion of execution of each request of that type shall be declared when specifying that request type. | NOTE The execution verification profile can include any of the following: · for each request-specific successful start of execution condition to notify, a code value that refers to that condition; · for each request-specific failed start of execution condition to notify, a failure notice made of a code value that refers to that condition together with any number of associated parameters whose values are reported to support the processing of that failed execution notification; · for each instruction-specific successful start of execution condition to notify, a code value that refers to that condition; · for each instruction-specific failed start of execution condition to notify, a failure notice made of a code value that refers to that condition together with any number of associated parameters whose values are reported to support the processing of that failed execution notification; · for each instruction-specific successful progress of execution condition to notify, a code value that refers to that condition; · for each instruction-specific failed progress of execution condition to notify, a failure notice made of a code value that refers to that condition together with any number of associated parameters whose values are reported to support the processing of that failed execution notification; · for each instruction-specific successful completion of execution condition to notify, a code value that refers to that condition; · for each instruction-specific failed completion of execution condition to notify, a failure notice made of a code value that refers to that condition together with any number of associated parameters whose values are reported to support the processing of that failed execution notification; · for each request-specific successful completion of execution condition to notify, a code value that refers to that condition; · for each request-specific failed completion of execution condition to notify, a failure notice made of a code value that refers to that condition together with any number of associated parameters whose values are reported to support the processing of that failed execution notification.
ECSS-E-ST-70-41C | 5.3.5.2.3h | Requirement | ECSS-E-ST-70-41_1330046 | Each progress of execution notification shall provide the means to uniquely identify the instruction that progress of execution is notified. | NOTE This identification is used by the subservice user that has initiated the execution of that instruction.
ECSS-E-ST-70-41C | 5.3.5.2.3i | Requirement | ECSS-E-ST-70-41_1330047 | For each instruction type, the functionality that the subservice performs when executing an instruction of that type shall be declared when specifying that instruction type. | NOTE An example of such subservice functionality can be found in 6.3.5.6.1i.
ECSS-E-ST-70-41C | 5.3.5.2.3j | Requirement | ECSS-E-ST-70-41_1330048 | For each request type, the request-specific functionality that the subservice performs when executing a request of that type shall be declared when specifying that request type.
ECSS-E-ST-70-41C | 5.3.5.3a | Requirement | ECSS-E-ST-70-41_1330049 | Each autonomous data reporting transaction type shall involve exactly one data report type. | NOTE 1 Examples of autonomous data report types are: · the housekeeping parameter report type (refer to clause 6.3.3.3), · the diagnostic parameter report type (refer to clause 6.3.4.3), · the check transition report type (refer to clause 6.12.3.7). NOTE 2 It is noted that some data reports can be generated autonomously but also in response to specific requests. This is for example the case of the housekeeping parameter reports that can be generated periodically according to a collection interval (refer to requirement 6.3.3.2c), but are also generated as the response of a request to generate a one shot report for housekeeping parameter report structures (refer to clause 6.3.3.7).
ECSS-E-ST-70-41C | 5.3.5.3b | Requirement | ECSS-E-ST-70-41_1330050 | Each data report type shall be involved in at most one autonomous data reporting transaction type.
ECSS-E-ST-70-41C | 5.3.5.4a | Requirement | ECSS-E-ST-70-41_1330051 | Each event reporting transaction type shall involve exactly one event report type. | NOTE This Standard defines four types of event reports according to the severity level of their associated events: · the informative event report type, · the low severity event report type, · the medium severity event report type, and · the high severity event report type. The message subtype identifier gives the severity level of the event report types, refer to clause 6.5.4. For example, all event reports for low severity events have the same message type. i.e. the same combination of service type identifier and message subtype identifier. There is no means, at event report type level, to identify the event that is associated to the related event reports. For that event association, this Standard defines the concept of event definitions. Each event definition is associated to a single event and a single event report type. Each event definition is uniquely identified by the combination of the application process that generates the corresponding event reports and an event definition identifier that is unique within the context of that application process (refer to clause 6.5.3).
ECSS-E-ST-70-41C | 5.3.5.4b | Requirement | ECSS-E-ST-70-41_1330052 | Each event report type shall be involved in exactly one event reporting transaction type.
ECSS-E-ST-70-41C | 5.3.6a | Requirement | ECSS-E-ST-70-41_1330053 | Tailoring the generic service type abstraction level shall consist of: 1. adding mission-specific service types; 2. adding mission-specific subservice types; 3. adding mission-specific capability types; 4. adding mission-specific message types. | NOTE Reducing the standardized functional capabilities offered by the generic service type abstraction level (i.e. clause 5.3) is not recommended since it can negatively affect the reuse of existing elements (hardware or software).
ECSS-E-ST-70-41C | 5.4.2.1a | Requirement | ECSS-E-ST-70-41_1330054 | Each application process shall either be: 1. an on-board application process, or 2. a ground application process.
ECSS-E-ST-70-41C | 5.4.2.1b | Requirement | ECSS-E-ST-70-41_1330055 | Each application process that hosts at least one subservice provider shall be identified by an application process identifier that is unique across the system that hosts that subservice provider. | NOTE 1 This Standard acknowledges that the same application process identifier can be used to identify several application processes. This is for example the case during the space system development where different representations of a given application process are used, e.g. a simulated version of an application process used for testing the ground segment but also during operations, e.g. in case of cold redundancy. NOTE 2 The system introduced in this requirement can be, for example, the spacecraft that hosts the on-board application process. The concept of system identifier is also used in this Standard to uniquely identify that system across the overall space system. This Standard does not further elaborate on this system concept and its identifier.
ECSS-E-ST-70-41C | 5.4.2.1c | Requirement | ECSS-E-ST-70-41_1330056 | Each application process identifier shall be an unsigned integer that is less than or equal to 2046. | NOTE 1 This application process identifier is used to identify the on-board application process that is the destination for a request and the source for a report. NOTE 2 The APID 2047 is reserved for idle packets. The APID 0 is reserved for spacecraft time packets. Other APID values are reserved, refer to the space assigned numbers authority registry (see bibliography).
ECSS-E-ST-70-41C | 5.4.2.1d | Requirement | ECSS-E-ST-70-41_1330057 | Each application process that hosts at least one subservice user shall be identified by an application process user identifier that is unique within the context of the overall space system. | NOTE 1 The subservice users are in charge of issuing requests and processing reports. As such, an application process that can only receive reports also has an application process user identifier. NOTE 2 The application process user identifier is used: · as "source identifier" for any request generated by that application process (see also the source ID field of the telecommand packet secondary header specified in requirement 7.4.4.1b), and · as "destination identifier" for any report whose final destination is that application process (see also the destination ID field of the telemetry packet secondary header specified in requirement 7.4.3.1b). NOTE 3 This Standard acknowledges that the same application process user identifier can be used to identify several application processes, e.g. in case of cold redundancy.
ECSS-E-ST-70-41C | 5.4.2.1e | Requirement | ECSS-E-ST-70-41_1330058 | Each application process user identifier shall be an unsigned integer that is greater than or equal to 0, and less than or equal to 65535.
ECSS-E-ST-70-41C | 5.4.2.1f | Requirement | ECSS-E-ST-70-41_1330059 | For each report that it generates, each on-board application process shall time tag that report using the on-board reference time.
ECSS-E-ST-70-41C | 5.4.2.1g | Requirement | ECSS-E-ST-70-41_1330060 | For each application process, whether that application process time tags the reports before collecting the values of the constituting parameters or after shall be declared when specifying that application process. | NOTE When a report contains parameter values acquired at different times (e.g. housekeeping reports with multiple samples of the same parameter), the acquisition time of each set of parameter values can be deduced from the time tag of the report.
ECSS-E-ST-70-41C | 5.4.2.1h | Requirement | ECSS-E-ST-70-41_1330061 | For each application process, whether that application process provides the capability to report the status of the on-board time reference used when time tagging reports shall be declared when specifying that application process.
ECSS-E-ST-70-41C | 5.4.2.1i | Requirement | ECSS-E-ST-70-41_1330062 | For each application process, whether that application process provides the capability to count the type of generated messages per destination and report the corresponding message type counter shall be declared when specifying that application process.
ECSS-E-ST-70-41C | 5.4.2.1j | Requirement | ECSS-E-ST-70-41_1330063 | Each application process that provides the capability to count the type of generated messages per destination and report the corresponding message type counter shall maintain, per destination, a counter for each message type that it generates.
ECSS-E-ST-70-41C | 5.4.3.2a | Requirement | ECSS-E-ST-70-41_1330064 | Each on-board parameter shall be identified by exactly one on-board parameter identifier that is unique across the entire spacecraft. | NOTE 1 An on-board parameter represents e.g. a measurement taken from an on-board sensor or a software parameter held in memory. NOTE 2 A service may need to acquire a reading of an on-board parameter for the purposes of its routine activity (for example, to monitor its value, to use its value to determine the validity of another on-board parameter, to use its value in a calculation etc.). NOTE 3 The "baseline" set of on-board parameters is defined during the spacecraft design process. However, the flexibility can also exist to define new parameters in orbit or to change the definition of an existing on-board parameter or to set the value of an on-board parameter (refer to clause 6.20). This capability is of course restricted to software parameters held in on-board memory and the on-board software design can additionally have built-in protections to ensure against the overwriting of essential on-board parameters.
ECSS-E-ST-70-41C | 5.4.3.2b | Requirement | ECSS-E-ST-70-41_1330065 | The set of on-board parameter minimum sampling intervals used to access the on-board parameters shall be declared when specifying the spacecraft architecture. | NOTE This Standard foresees that different spacecraft subsystems may use different on-board parameter minimum sampling intervals, e.g. the platform uses a parameter minimum sampling interval of 125 ms but the payload uses an interval of 500 ms.
ECSS-E-ST-70-41C | 5.4.3.2c | Requirement | ECSS-E-ST-70-41_1330066 | Each on-board parameter shall be associated to exactly one on-board parameter minimum sampling interval. | NOTE 1 This on-board parameter minimum sampling interval is used as the unit for expressing time intervals used by the subservices that access the on-board parameters, for example, the housekeeping or monitoring services. refer also to requirement 6.12.3.3f. NOTE 2 This requirement does not imply that for each on-board parameter, one can associate an on-board parameter minimum sampling interval but that such an interval is associated to a group of parameters, e.g. all parameters of a platform, all parameters of a payload.
ECSS-E-ST-70-41C | 5.4.3.2d | Requirement | ECSS-E-ST-70-41_1330067 | All on-board parameters accessed by an application process shall be associated to the same on-board parameter minimum sampling interval.
ECSS-E-ST-70-41C | 5.4.3.3.1a | Requirement | ECSS-E-ST-70-41_1330068 | Each on-board memory shall be identified by exactly one on-board memory identifier. | NOTE 1 The on-board memory concept introduced in this Standard is for logical memories, i.e. any logical memory space, potentially managed by different on-board processors. The mapping with physical memories is out of the scope of this Standard. NOTE 2 Each physical memory is associated to a memory smallest addressable unit that specifies the minimum number of bytes that can be addressed. Each logical memory, identified by the memory identifier, is associated to a memory access alignment constraint that specifies the minimum number of bytes used by the services to address the corresponding physical memory. NOTE 3 This Standard does not preclude that the same memory identifier is used by several on-board memories provided that they cannot be accessed at the same time, e.g. in the case of memory cold redundancy. NOTE 4 Access to a given memory can be by either absolute addressing or relative addressing. For relative addressing, a base address (either an explicit address or a symbolic address, such as a table name) and an offset from this base address are specified.
ECSS-E-ST-70-41C | 5.4.3.3.1b | Requirement | ECSS-E-ST-70-41_1330069 | At any time, each on-board memory identifier shall uniquely identify exactly one on-board memory that is unique across the entire spacecraft.
ECSS-E-ST-70-41C | 5.4.3.3.1c | Requirement | ECSS-E-ST-70-41_1330070 | For each on-board memory, the following characteristics of that memory shall be declared when specifying that memory: 1. the memory access alignment constraint; 2. the memory size, in bytes; 3. the allowed operations; 4. the addressing scheme. | NOTE For item 4, refer to clause 5.4.3.3.2.
ECSS-E-ST-70-41C | 5.4.3.3.1d | Requirement | ECSS-E-ST-70-41_1330071 | When declaring the characteristics of an on-board memory, the allowed operations shall be one of the following: 1. "read only"; 2. "read and write"; 3. "write only".
ECSS-E-ST-70-41C | 5.4.3.3.1e | Requirement | ECSS-E-ST-70-41_1330072 | For each on-board memory, whether scrubbing that memory is supported shall be declared when specifying that memory.
ECSS-E-ST-70-41C | 5.4.3.3.1f | Requirement | ECSS-E-ST-70-41_1330073 | For each on-board memory, whether write protecting that memory is supported shall be declared when specifying that memory.
ECSS-E-ST-70-41C | 5.4.3.3.2a | Requirement | ECSS-E-ST-70-41_1330074 | For each on-board memory, whether an absolute addressing scheme for that memory is exposed in the space to ground interface shall be declared when specifying that memory.
ECSS-E-ST-70-41C | 5.4.3.3.2b | Requirement | ECSS-E-ST-70-41_1330075 | Absolute addressing implies that the memory addresses and related offsets shall be expressed in bytes.
ECSS-E-ST-70-41C | 5.4.3.3.2c | Requirement | ECSS-E-ST-70-41_1330076 | For each on-board memory, whether a base plus offset addressing scheme for that memory is exposed in the space to ground interface shall be declared when specifying that memory. | NOTE Base plus offset addressing means that the memory addresses are byte offsets from a base reference. A base reference gives (explicitly or implicitly) the address within the memory which is used as the byte-zero reference for the offset. The base reference can itself be an absolute address or a symbolic address e.g. the name of a table, a parameter set or a file whose absolute address is implicitly known on-board.
ECSS-E-ST-70-41C | 5.4.3.3.2d | Requirement | ECSS-E-ST-70-41_1330077 | Base plus offset addressing implies that the base references when expressed as an absolute address and related offsets shall be expressed in bytes. | NOTE Base plus offset addressing implies that the byte offsets are offsets from the first byte of the referenced area within the object referenced by the base independently of the actual physical storage within the memory used to store the related data.
ECSS-E-ST-70-41C | 5.4.3.4a | Requirement | ECSS-E-ST-70-41_1330078 | The list of virtual channels defined for downlinking reports and their characteristics shall be declared when specifying the space to ground interface. | NOTE For the virtual channel, refer to ECSS-E-ST-50-03. See also clause 7.1.2.2.
ECSS-E-ST-70-41C | 5.4.3.4b | Requirement | ECSS-E-ST-70-41_1330079 | For each virtual channel defined for downlinking reports, the virtual channel identifier used to refer to that virtual channel shall be declared when specifying that virtual channel.
ECSS-E-ST-70-41C | 5.4.4a | Requirement | ECSS-E-ST-70-41_1330080 | For each checksum algorithm used on-board, the list of subservice providers that use that checksum algorithm shall be declared when specifying the spacecraft architecture. | NOTE 1 This requirement is justified by the system need to ensure that all subservice providers that provide means to checksum a specific data object use the same checksum algorithm. For example, if a file contains an OBCP that can be checksummed by the OBCP service and that file is also managed by a memory service, the same checksum algorithm is used by both services. NOTE 2 The checksum algorithm implies the type of checksum i.e. ISO or CRC, and the size of the checksum. NOTE 3 The checksum algorithm to use to checksum all telemetry packets and the checksum algorithm to use for all telecommand packets are specified in requirements 7.4.3.2e and 7.4.4.2d.
ECSS-E-ST-70-41C | 5.4.5a | Requirement | ECSS-E-ST-70-41_1330081 | Each on-board file system shall be identified by exactly one on-board file system identifier that is unique across the entire spacecraft. | NOTE For the on-board file system, refer also to clause 6.23.
ECSS-E-ST-70-41C | 5.4.5b | Requirement | ECSS-E-ST-70-41_1330082 | Each object in an on-board file system shall be uniquely identified by an object path that is the combination of a repository path and an object name. | NOTE The term object refers to a file or to a directory.
ECSS-E-ST-70-41C | 5.4.5c | Requirement | ECSS-E-ST-70-41_1330083 | For each on-board file system, whether that file system supports files with unbounded size shall be declared when specifying that file system. | NOTE A file of unbounded size means that the file is only limited by the actual available physical memory size.
ECSS-E-ST-70-41C | 5.4.5d | Requirement | ECSS-E-ST-70-41_1330084 | The set of file attributes supported by each on-board file system shall be declared when specifying that file system. | NOTE For example, the file type, its creation date.
ECSS-E-ST-70-41C | 5.4.5e | Requirement | ECSS-E-ST-70-41_1330085 | For each on-board file system, whether that file system provides the capability to lock files shall be declared when specifying file system.
ECSS-E-ST-70-41C | 5.4.5f | Requirement | ECSS-E-ST-70-41_1330086 | An on-board file system shall not be accessed by more than one file management service.
ECSS-E-ST-70-41C | 5.4.6a | Requirement | ECSS-E-ST-70-41_1330087 | Each service shall be of exactly one service type.
ECSS-E-ST-70-41C | 5.4.6b | Requirement | ECSS-E-ST-70-41_1330088 | For each subservice type whose realization is implicitly required, each service of the related service type shall provide at least one subservice of that subservice type. | NOTE An example of a subservice type whose realization is implicitly required is the parameter monitoring subservice type of the on-board monitoring service type, refer to requirement 6.12.2.1.1a.
ECSS-E-ST-70-41C | 5.4.6c | Requirement | ECSS-E-ST-70-41_1330089 | For each subservice type whose realization is required by tailoring and for each service of the service type that defines that subservice type, whether the realization of that subservice type is required for that service shall be declared when specifying that service. | NOTE An example of a subservice type whose realization is required by tailoring is the functional monitoring subservice type of the on-board monitoring service type, refer to requirement 6.12.2.1.2a.
ECSS-E-ST-70-41C | 5.4.6d | Requirement | ECSS-E-ST-70-41_1330090 | For each subservice type that allows multiple realizations within a single service, each realization of that subservice type shall be declared when specifying that service. | NOTE An example of a subservice type that allows multiple realizations within a single service is the packet selection subservice type of the on-board storage and retrieval service type, refer to requirement 6.15.2.1.2a.
ECSS-E-ST-70-41C | 5.4.6e | Requirement | ECSS-E-ST-70-41_1330091 | The service topology of the overall space system shall be declared when specifying the space system architecture. | NOTE The service topology includes: · the list of subservices provided by each service, · the on-board service topology, i.e. for each service, the subservice provider of each related subservice and the on-board subservice users, if any, of each subservice, and · the ground service topology, i.e. for each service, the subservice users of each related subservice.
ECSS-E-ST-70-41C | 5.4.7.1a | Requirement | ECSS-E-ST-70-41_1330092 | Each subservice shall be of exactly one subservice type.
ECSS-E-ST-70-41C | 5.4.7.1b | Requirement | ECSS-E-ST-70-41_1330093 | Each subservice shall belong to exactly one service. | NOTE The type of a subservice is one of the subservice types defined for the related service type.
ECSS-E-ST-70-41C | 5.4.7.2.1a | Requirement | ECSS-E-ST-70-41_1330094 | Each subservice entity shall belong to exactly one subservice.
ECSS-E-ST-70-41C | 5.4.7.2.1b | Requirement | ECSS-E-ST-70-41_1330095 | Each subservice entity shall be hosted by exactly one application process.
ECSS-E-ST-70-41C | 5.4.7.2.1c | Requirement | ECSS-E-ST-70-41_1330096 | Each subservice entity shall be either a subservice user or a subservice provider. | NOTE A subservice entity is identified by the subservice that it belongs to and the application process that hosts it.
ECSS-E-ST-70-41C | 5.4.7.2.2a | Requirement | ECSS-E-ST-70-41_1330097 | Each subservice shall provide exactly one subservice provider. | NOTE A subservice provider is an operational element of a subservice that is in charge of execution of the subservice requests and generation of the subservice reports. The subservice providers are usually hosted by the on-board application processes.
ECSS-E-ST-70-41C | 5.4.7.2.3a | Requirement | ECSS-E-ST-70-41_1330098 | Each subservice shall provide at least one subservice user. | NOTE A subservice user is an operational element of a subservice that is in charge of initiating the subservice requests and processing the subservice reports. The subservice users are either hosted by the ground application processes or the on-board application processes.
ECSS-E-ST-70-41C | 5.4.8a | Requirement | ECSS-E-ST-70-41_1330099 | Each subservice shall provide at least one subservice capability.
ECSS-E-ST-70-41C | 5.4.8b | Requirement | ECSS-E-ST-70-41_1330100 | For each subservice and for each capability type defined by the corresponding subservice type, the inclusion of the related capability in that subservice shall comply with the applicability constraints of that capability type. | NOTE For the applicability constraints of a capability type, refer to requirement 5.3.4b.
ECSS-E-ST-70-41C | 5.4.9a | Requirement | ECSS-E-ST-70-41_1330101 | For each request type for which a failed progress of execution can be reported, whether the corresponding failed progress of execution notifications are reported within failed progress of execution verification reports or as part of the completion of execution verification report for the related requests shall be declared when specifying the request type related subservice. | NOTE This requirement also applies to the standardized request types specified in clause 6 that do not specify the related failed progress of execution notifications reporting policy.
ECSS-E-ST-70-41C | 5.4.10a | Requirement | ECSS-E-ST-70-41_1330102 | Each subservice shall provide the means to manage all transactions that it initiates according to the mission operational requirements. | NOTE A transaction is either: · a request related transaction, · an autonomous data reporting transaction, or · an event reporting transaction.
ECSS-E-ST-70-41C | 5.4.10b | Requirement | ECSS-E-ST-70-41_1330103 | Each transaction shall be initiated and maintained by exactly one subservice. | NOTE Each transaction involves one or more messages exchanged between a subservice user and a subservice provider. A request related transaction involves: · a request, · depending on the acknowledgement specified for that request (refer to clause 5.4.11.2.2) and the execution verifications of that request (refer to clause 5.4.11.2.3), zero or more verification reports, · depending on the successful execution of the instructions contained within that request, if that request type is linked to a response type, one or more responses (refer to clause 5.3.5.2). An autonomous data reporting transaction involves an autonomous data report. An event reporting transaction involves an event report.
ECSS-E-ST-70-41C | 5.4.11.1a | Requirement | ECSS-E-ST-70-41_1330104 | Each message shall be of a single message type. | NOTE The message type is specified in clause 5.3.3. A message is either a request or a report.
ECSS-E-ST-70-41C | 5.4.11.2.1a | Requirement | ECSS-E-ST-70-41_1330105 | Each request shall be generated by exactly one subservice user. | NOTE 1 By convention, a request is said to be generated by the application process that hosts the subservice user that generates that request. NOTE 2 If the application process that generates the request is a ground application process, by convention, the request is also said to be generated by · the monitoring and control system that hosts that application process, · the ground segment.
ECSS-E-ST-70-41C | 5.4.11.2.1b | Requirement | ECSS-E-ST-70-41_1330106 | Each request shall be addressed to exactly one subservice provider.
ECSS-E-ST-70-41C | 5.4.11.2.1c | Requirement | ECSS-E-ST-70-41_1330107 | Each request shall be uniquely identified by a request identifier that is the combination of: 1. a source identifier that corresponds to the application process user identifier of the application process that hosts the subservice user that generates that request; 2. a destination identifier that corresponds to the combination of the application process identifier of the application process that hosts the subservice provider that is responsible for executing that request and the system identifier of the system that hosts that application process; 3. a sequence count or request name that is produced by the application process that hosts the subservice user. NOTE 1 This Standard assumes that the request identifier is unique for the mission duration but does not further elaborate on how this uniqueness is achieved. In reality, it can happen that the same identifier is used for several requests, e.g. during tests or when the sequence count counter wraps around, implying the need to include timing information to ensure the uniqueness of request identification for the overall mission duration. | NOTE 1 For item 1, refer to requirement 5.4.2.1d. NOTE 2 For item 2, refer to requirement 5.4.2.1b. NOTE 3 When a request is transported within a CCSDS telecommand packet, refer to clause 7.4: · the application process identifier of the destination identifier is set in the application process identifier field of the packet identification field of the packet primary header field; · the sequence count or request name is set in the packet sequence count or packet name field of the packet sequence control field of the packet primary header field; · the source identifier is set in the source identifier field of the packet secondary header field.
ECSS-E-ST-70-41C | 5.4.11.2.1d | Requirement | ECSS-E-ST-70-41_1330108 | Each request shall be of exactly one request type.
ECSS-E-ST-70-41C | 5.4.11.2.1e | Requirement | ECSS-E-ST-70-41_1330109 | Each request whose request type provides a single instruction slot shall contain exactly one instruction that is of an instruction type defined for that request type.
ECSS-E-ST-70-41C | 5.4.11.2.1f | Requirement | ECSS-E-ST-70-41_1330110 | Each request whose request type provides multiple instruction slots shall contain an ordered list of one or more instructions, each one being of an instruction type defined for that request type. | NOTE For example, the request to "enable event-action definitions" can include either a single instruction to "enable all event-action definitions" or one or more instructions to "enable an event-action definition", refer to requirement 6.19.7.1b.
ECSS-E-ST-70-41C | 5.4.11.2.2a | Requirement | ECSS-E-ST-70-41_1330111 | Each request shall contain: 1. a flag indicating whether the reporting of the successful acceptance of that request by the destination application process is requested; 2. a flag indicating whether the reporting of the successful start of execution of that request by the destination application process is requested; 3. a flag indicating whether the reporting of the successful progresses of execution of that request by the destination application process is requested; 4. a flag indicating whether the reporting of the successful completion of execution of that request by the destination application process is requested. | NOTE 1 Related to item 1: · each successful acceptance is only reported if that flag indicates such reporting need, refer to requirement 6.1.4.2d; · each failed acceptance is reported by the destination application process, refer to requirement 6.1.4.3f. NOTE 2 For item 2: · each successful start of execution is only reported if the item 2 flag indicates the reporting need, refer also to requirements 5.4.11.2.3a.2 and 6.1.5.1.1b; · each failed start of execution is notified by the subservice provider in charge of executing that request and reported by the destination application process that hosts that subservice provider, refer to requirements 5.4.11.2.3a.1 and 6.1.5.1.2b. NOTE 3 For item 3: · each successful progress of execution is only reported if the item 3 flag indicates the reporting need, refer also to requirements 5.4.11.2.3a.3(c) and 6.1.5.2.1b; · each failed progress of execution is notified by the subservice provider in charge of executing that request, refer to requirement 5.4.11.2.3a.3(b); · depending on the subservice provider's request type related failed progress of execution notifications reporting policy (refer to requirement 5.4.9a), the failed progress of execution notifications are reported by the destination application process that hosts that subservice provider within failed progress of execution verification reports (refer to requirement 6.1.5.2.2b) or as part of the completion of execution verification report for the related request (refer to requirement 6.1.5.3.2b). NOTE 4 For item 4: · each successful acceptance is only reported if the item 4 flag indicates the reporting need, refer also to requirements 5.4.11.2.3a.4(c) and 6.1.5.3.1b.; · each failed completion of execution is notified by the subservice provider in charge of executing that request and reported by the destination application process that hosts that subservice provider, refer to requirements 6.1.5.3.2b and 6.1.5.3.2b.
ECSS-E-ST-70-41C | 5.4.11.2.3a | Requirement | ECSS-E-ST-70-41_1330112 | For each request that it receives, the subservice provider in charge of the execution of that request shall, in sequence: 1. if the pre-conditions for the execution of that request are not fulfilled: (a) notify the execution reporting subservice of its parent application process of the failed start of execution; (b) stop processing that request; 2. if the pre-conditions for the execution of that request are fulfilled, notify the execution reporting subservice of its parent application process of the successful start of execution; 3. for each step, if any: (a) verify the execution conditions of that step, if any; (b) if the execution conditions of that step are not fulfilled, notify the execution reporting subservice of its parent application process of the failed progress of execution of that step; (c) if the step's execution conditions are fulfilled, notify the execution reporting subservice of its parent application process of the successful progress of execution of that step; 4. at the end of the execution of that request: (a) verify the post-conditions of execution, if any; (b) if any step execution has failed or if the post-conditions of execution are not fulfilled, notify the execution reporting subservice of its parent application process of the failed completion of execution and stop processing that request; (c) if the post-conditions of execution are fulfilled, notify the execution reporting subservice of its parent application process of the successful completion of execution; | NOTE A successful completion of execution notification means only that the subservice provider has checked all post-conditions defined in the execution verification profile of that request. It does not necessarily mean that the request execution is successful. That meaning depends on the execution verification profile.
ECSS-E-ST-70-41C | 5.4.11.3.1a | Requirement | ECSS-E-ST-70-41_1330113 | Each report shall be generated by exactly one subservice provider. | NOTE By convention, a report is said to be generated by the application process that hosts the subservice provider that generates the report.
ECSS-E-ST-70-41C | 5.4.11.3.1b | Requirement | ECSS-E-ST-70-41_1330114 | Each report shall be addressed to exactly one subservice user. | NOTE The subservice user addressed by this requirement is the final destination. This Standard does not address e.g.: · the possibility for a report to be forwarded via different paths to its final destination, · in case e.g. of event reports, the possibility to dispatch the report on-board, · the possibility for having more than one ground application processing the report.
ECSS-E-ST-70-41C | 5.4.11.3.1c | Requirement | ECSS-E-ST-70-41_1330115 | Each report shall be uniquely identified by a report identifier that is the combination of: 1. a source identifier that is the application process identifier of the application process that hosts the subservice provider that generates that report; 2. a destination identifier that corresponds to the application process user identifier of the application process that hosts the subservice user that is responsible for processing that report; 3. a source sequence count that is produced by the application process that hosts the subservice provider. | NOTE 1 This Standard assumes that the report identifier is unique for the mission duration but does not further elaborate on how this uniqueness is achieved. In reality, it can happen that the same identifier is used for several requests, e.g. during tests or when the sequence count counter wraps around, implying, for example, the need to include timing information to ensure the uniqueness of report identification for the overall mission duration. NOTE 2 When a report is transported within a CCSDS telemetry packet, refer to clause 7.4: · the source identifier is set in the application process identifier field of the packet identification field of the packet primary header field; · the sequence count is set in the packet sequence count or packet name field of the packet sequence control field of the packet primary header field; · the destination identifier is set in the destination identifier field of the packet secondary header field. NOTE 3 For item 2, refer to requirement 5.4.2.1d.
ECSS-E-ST-70-41C | 5.4.11.3.1d | Requirement | ECSS-E-ST-70-41_1330116 | Each report shall be of exactly one report type.
ECSS-E-ST-70-41C | 5.4.11.3.1e | Requirement | ECSS-E-ST-70-41_1330117 | Each report whose report type provides a single notification slot shall contain exactly one notification that is of a notification type defined for that report type.
ECSS-E-ST-70-41C | 5.4.11.3.1f | Requirement | ECSS-E-ST-70-41_1330118 | Each report whose report type provides multiple notification slots shall contain an ordered list of one or more notifications, where: 1. all notifications in the list are of the same notification type, and 2. that notification type is one of those defined for that report type.
ECSS-E-ST-70-41C | 5.4.11.3.2a | Requirement | ECSS-E-ST-70-41_1330119 | The destination of any response shall be the source of the corresponding request.
ECSS-E-ST-70-41C | 5.4.11.3.2b | Requirement | ECSS-E-ST-70-41_1330120 | If a request implies the generation of a response that exceeds the length that can be carried in a telemetry packet of the maximum packet size of the CCSDS space packet protocol, that request shall be rejected. | NOTE 1 The maximum packet size of the CCSDS space packet protocol is 65542 bytes. NOTE 2 This Standard foresees that the file management service is used to uplink or downlink data larger than the maximum packet size of the CCSDS space packet protocol. Other mechanisms to cover such large data transfer are mission-specific.
ECSS-E-ST-70-41C | 5.4.11.3.3a | Requirement | ECSS-E-ST-70-41_1330121 | For each data report that can be generated in an autonomous data reporting transaction, the destination of the data report in that case shall be declared when specifying the related subservice.
ECSS-E-ST-70-41C | 5.4.12a | Recommendation |  | Deploying the service topology of an overall space system should consist of: 1. specifying new implementations of PUS services by instantiating the service types and related components; 2. assessing the adequacy of reusing existing service implementations: (a) ensuring their compliance to the PUS standard services; (b) verifying their compliance to the overall system constraints.
ECSS-E-ST-70-41C | 6.1.2.1a | Requirement | ECSS-E-ST-70-41_1330122 | Each request verification service shall contain at least one of the following: 1. one or more routing and reporting subservices, 2. one or more acceptance and reporting subservices, 3. one or more execution reporting subservices. | NOTE 1 This Standard does not impose that a single service is used for all verification reports of a request. For example, the routing verification reports generated for a request can be issued by different request verification subservices of different request verification services (e.g. one associated to the platform and one associated to a payload). NOTE 2 The routing and reporting subservice deployment results from the spacecraft architecture. The on-board routing of a request can involve several routing and reporting subservices, each one performing specific routing verification checks. NOTE 3 The acceptance verification reports can only be issued by the acceptance and reporting subservice hosted by the application process that executes the request. NOTE 4 The execution verification reports can only be issued by the execution reporting subservice that is hosted by the application process that executes the request.
ECSS-E-ST-70-41C | 6.1.2.2.1a | Requirement | ECSS-E-ST-70-41_1330123 | For each verification report that it generates, the application process shall address that report to the application process that hosts the subservice user that has generated the corresponding request. | NOTE The destination of the report corresponds to the source identifier of the corresponding request, refer to requirement 5.4.11.2.1c.
ECSS-E-ST-70-41C | 6.1.2.2.2a | Requirement | ECSS-E-ST-70-41_1330124 | Each application process that is involved in routing requests shall host exactly one routing and reporting subservice. | NOTE This Standard does not preclude that the requests that are addressed to the application process that hosts that routing and reporting subservice are also checked by that subservice.
ECSS-E-ST-70-41C | 6.1.2.2.3a | Requirement | ECSS-E-ST-70-41_1330125 | Each application process that hosts one or more subservices that execute requests shall host: 1. exactly one acceptance and reporting subservice; 2. at most one execution reporting subservice. | NOTE The decision to implement the execution reporting subservice is not an application process decision but a decision that is derived from the operational needs of the services that execute the requests received by the application process.
ECSS-E-ST-70-41C | 6.1.3.1.1a | Requirement | ECSS-E-ST-70-41_1330126 | The list of application processes that the routing and reporting subservice addresses shall be declared when specifying the spacecraft architecture.
ECSS-E-ST-70-41C | 6.1.3.2a | Requirement | ECSS-E-ST-70-41_1330127 | The routing and reporting subservice shall provide the capability to perform routing verification for the requests that it receives.
ECSS-E-ST-70-41C | 6.1.3.2b | Requirement | ECSS-E-ST-70-41_1330128 | The list of routing verification checks that the routing and reporting subservice performs shall be declared when specifying that subservice. | NOTE 1 Depending on the spacecraft architecture, the routing of a request can involve several routing and reporting subservices. The routing verification checks can be distributed in accordance. NOTE 2 The routing and reporting subservice can, for example check: · that the request has not been corrupted; · the existence of the destination; · the readiness of this destination to receive the request, e.g. the device which embeds that destination is on; · the ability to continue the routing of the request.
ECSS-E-ST-70-41C | 6.1.3.2c | Requirement | ECSS-E-ST-70-41_1330129 | For each request that it receives, the routing and reporting subservice shall: 1. perform the routing verification checks on that request; 2. determine, based on the output of those checks, whether the routing verification of that request has succeeded or failed.
ECSS-E-ST-70-41C | 6.1.3.3a | Requirement | ECSS-E-ST-70-41_1330130 | The routing and reporting subservice shall provide the capability to report the failed routing of requests. | NOTE The corresponding verification reports are of message type "TM[1,10] failed routing verification report".
ECSS-E-ST-70-41C | 6.1.3.3b | Requirement | ECSS-E-ST-70-41_1330131 | Each failed routing verification report shall contain exactly one failed routing notification.
ECSS-E-ST-70-41C | 6.1.3.3c | Requirement | ECSS-E-ST-70-41_1330132 | Each failed routing notification shall contain: 1. the identifier of the request that failed the routing verification; 2. the failure notice made of: (a) a failure code; (b) auxiliary data, if any, used to explain the reason for the failed routing. | NOTE For item 2, see requirements 6.1.3.3d and 6.1.3.3e.
ECSS-E-ST-70-41C | 6.1.3.3d | Requirement | ECSS-E-ST-70-41_1330133 | The list of failure codes defined for failed routing notifications shall be declared when specifying the routing and reporting subservice. | NOTE The failed routing notification failure codes are common to all requests that are routed by the subservice.
ECSS-E-ST-70-41C | 6.1.3.3e | Requirement | ECSS-E-ST-70-41_1330134 | For each failure code defined for failed routing notifications, the associated auxiliary data shall be declared when specifying the routing and reporting subservice.
ECSS-E-ST-70-41C | 6.1.3.3f | Requirement | ECSS-E-ST-70-41_1330135 | For each request that fails its routing verification, the routing and reporting subservice shall: 1. generate a single failed routing notification and associated report for that request; 2. discard that request.
ECSS-E-ST-70-41C | 6.1.4.1a | Requirement | ECSS-E-ST-70-41_1330136 | The acceptance and reporting subservice shall provide the capability to perform acceptance verification for a request that it receives.
ECSS-E-ST-70-41C | 6.1.4.1b | Requirement | ECSS-E-ST-70-41_1330137 | The list of acceptance verification checks that the acceptance and reporting subservice performs during the acceptance verification of a request shall be declared when specifying that subservice. | NOTE The acceptance and reporting subservice can, for example, check: · that the request has not been corrupted; · the availability of the service.
ECSS-E-ST-70-41C | 6.1.4.1c | Requirement | ECSS-E-ST-70-41_1330138 | For each request that it receives, the acceptance and reporting subservice shall: 1. perform the acceptance verification checks on that request; 2. determine, based on the output of those checks, whether the acceptance verification of that request has succeeded or failed.
ECSS-E-ST-70-41C | 6.1.4.2a | Requirement | ECSS-E-ST-70-41_1330139 | The acceptance and reporting subservice shall provide the capability to report the successful acceptance verification of requests. | NOTE The corresponding verification reports are of message type "TM[1,1] successful acceptance verification report".
ECSS-E-ST-70-41C | 6.1.4.2b | Requirement | ECSS-E-ST-70-41_1330140 | Each successful acceptance verification report shall contain exactly one successful acceptance notification.
ECSS-E-ST-70-41C | 6.1.4.2c | Requirement | ECSS-E-ST-70-41_1330141 | Each successful acceptance notification shall contain: 1. the identifier of the request that successfully passed the acceptance verification.
ECSS-E-ST-70-41C | 6.1.4.2d | Requirement | ECSS-E-ST-70-41_1330142 | For each request that successfully passes its acceptance verification, the acceptance and reporting subservice shall: 1. if the successful acceptance reporting is requested, generate a single successful acceptance notification and associated report for that request. | NOTE For the successful acceptance reporting, refer to requirement 5.4.11.2.2a.1.
ECSS-E-ST-70-41C | 6.1.4.3a | Requirement | ECSS-E-ST-70-41_1330143 | The acceptance and reporting subservice shall provide the capability to report the failed acceptance of requests. | NOTE The corresponding verification reports are of message type "TM[1,2] failed acceptance verification report".
ECSS-E-ST-70-41C | 6.1.4.3b | Requirement | ECSS-E-ST-70-41_1330144 | Each failed acceptance verification report shall contain exactly one failed acceptance notification.
ECSS-E-ST-70-41C | 6.1.4.3c | Requirement | ECSS-E-ST-70-41_1330145 | Each failed acceptance notification shall contain: 1. the identifier of the request that failed the acceptance verification; 2. the failure notice made of: (a) a failure code; (b) auxiliary data, if any, used to explain the reason for the failed acceptance. | NOTE For item 2, see requirements 6.1.4.3d and 6.1.4.3e.
ECSS-E-ST-70-41C | 6.1.4.3d | Requirement | ECSS-E-ST-70-41_1330146 | The list of failure codes defined for failed acceptance notifications shall be declared when specifying the acceptance and reporting subservice. | NOTE The failure codes used by the subservice to notify failed acceptance are not request dependent.
ECSS-E-ST-70-41C | 6.1.4.3e | Requirement | ECSS-E-ST-70-41_1330147 | For each failure code defined for failed acceptance notifications, the associated auxiliary data shall be declared when specifying the acceptance and reporting subservice.
ECSS-E-ST-70-41C | 6.1.4.3f | Requirement | ECSS-E-ST-70-41_1330148 | For each request that fails its acceptance verification, the acceptance and reporting subservice shall: 1. generate a single failed acceptance notification and associated report for that request; 2. discard that request.
ECSS-E-ST-70-41C | 6.1.5.1.1a | Requirement | ECSS-E-ST-70-41_1330149 | The execution reporting subservice shall provide the capability to generate the successful start of execution verification reports. | NOTE The corresponding verification reports are of message type "TM[1,3] successful start of execution verification report".
ECSS-E-ST-70-41C | 6.1.5.1.1b | Requirement | ECSS-E-ST-70-41_1330150 | For each successful start of execution notification that it receives, the execution reporting subservice shall: 1. if the successful start of execution reporting is requested, generate a single successful start of execution verification report containing that notification. | NOTE 1 For the successful start of execution notification, refer to requirement 5.3.5.2.3g. NOTE 2 For the requested successful start of execution reporting, refer to requirement 5.4.11.2.2a.2.
ECSS-E-ST-70-41C | 6.1.5.1.2a | Requirement | ECSS-E-ST-70-41_1330151 | The execution reporting subservice shall provide the capability to generate the failed start of execution verification reports. | NOTE The corresponding verification reports are of message type "TM[1,4] failed start of execution verification report".
ECSS-E-ST-70-41C | 6.1.5.1.2b | Requirement | ECSS-E-ST-70-41_1330152 | For each failed start of execution notification that it receives, the execution reporting subservice shall: 1. generate a single failed start of execution verification report containing that notification. | NOTE For the failed start of execution notification, refer to requirement 5.3.5.2.3g.
ECSS-E-ST-70-41C | 6.1.5.2.1a | Requirement | ECSS-E-ST-70-41_1330153 | The execution reporting subservice shall provide the capability to generate the successful progress of execution verification reports. | NOTE The corresponding verification reports are of message type "TM[1,5] successful progress of execution verification report".
ECSS-E-ST-70-41C | 6.1.5.2.1b | Requirement | ECSS-E-ST-70-41_1330154 | For each successful progress of execution notification that it receives, the execution reporting subservice shall: 1. if the successful progress of execution reporting is requested, generate a single successful progress of execution verification report containing that notification. | NOTE 1 For the successful progress of execution notification, refer to requirement 5.3.5.2.3g. NOTE 2 For the requested successful progress of execution reporting, refer to requirement 5.4.11.2.2a.3.
ECSS-E-ST-70-41C | 6.1.5.2.2a | Requirement | ECSS-E-ST-70-41_1330155 | The execution reporting subservice shall provide the capability to generate the failed progress of execution verification reports. | NOTE The corresponding verification reports are of message type "TM[1,6] failed progress of execution verification report".
ECSS-E-ST-70-41C | 6.1.5.2.2b | Requirement | ECSS-E-ST-70-41_1330156 | For each failed progress of execution notification that it receives, the execution reporting subservice shall: 1. if the application process that hosts the execution reporting subservice is configured for the corresponding request type to report the failed progress of execution notifications in failed progress of execution verification reports, generate a single failed progress of execution verification report containing that notification. | NOTE 1 For the failed progress of execution notification, refer to requirement 5.3.5.2.3g. NOTE 2 For item 1 failed progress of execution notifications reporting policy, refer to requirement 5.4.9a. See also requirement 6.1.5.3.2c for the alternative handling of the failed progress of execution notifications.
ECSS-E-ST-70-41C | 6.1.5.3.1a | Requirement | ECSS-E-ST-70-41_1330157 | The execution reporting subservice shall provide the capability to generate the successful completion of execution verification reports. | NOTE The corresponding verification reports are of message type "TM[1,7] successful completion of execution verification report".
ECSS-E-ST-70-41C | 6.1.5.3.1b | Requirement | ECSS-E-ST-70-41_1330158 | For each successful completion of execution notification that it receives, the execution reporting subservice shall: 1. if the successful completion of execution reporting is requested, generate a single successful completion of execution verification report containing that notification. | NOTE 1 For the successful start of execution notification, refer to requirement 5.3.5.2.3g. NOTE 2 For the requested successful completion of execution reporting, refer to requirement 5.4.11.2.2a.4.
ECSS-E-ST-70-41C | 6.1.5.3.2a | Requirement | ECSS-E-ST-70-41_1330159 | The execution reporting subservice shall provide the capability to generate the failed completion of execution verification reports. | NOTE The corresponding verification reports are of message type "TM[1,8] failed completion of execution verification report".
ECSS-E-ST-70-41C | 6.1.5.3.2b | Requirement | ECSS-E-ST-70-41_1330160 | For each failed completion of execution notification that it receives, the execution reporting subservice shall: 1. generate a single failed completion of execution verification report containing that notification. | NOTE For the failed completion of execution notification, refer to requirement 5.3.5.2.3g.
ECSS-E-ST-70-41C | 6.1.5.3.2c | Requirement | ECSS-E-ST-70-41_1330161 | For each failed completion of execution notification that is accompanied of failed progress of executions notifications to be reported as part of the completion of execution verification report, the execution reporting subservice shall include those failed progress of execution notifications in the failed completion of execution notification. | NOTE For the failed progress of execution notifications reporting policy. refer to requirement 5.4.9a.
ECSS-E-ST-70-41C | 6.2.2.1.1a | Requirement | ECSS-E-ST-70-41_1330162 | Each device access service shall contain at least one device access subservice.
ECSS-E-ST-70-41C | 6.2.2.2a | Requirement | ECSS-E-ST-70-41_1330163 | Each application process shall host at most one device access subservice provider.
ECSS-E-ST-70-41C | 6.2.3a | Requirement | ECSS-E-ST-70-41_1330164 | The device access subservice shall provide at least one of: 1. the capability for distributing on/off device commands specified in clause 6.2.4; 2. the capability for distributing register commands specified in clause 6.2.5; 3. the capability for distributing software CPDU commands specified in clause 6.2.6; 4. the capability for physical devices commanding access specified in clause 6.2.7.
ECSS-E-ST-70-41C | 6.2.4.1a | Requirement | ECSS-E-ST-70-41_1330165 | The list of on-off devices that are accessed by the device access subservice shall be declared when specifying that subservice.
ECSS-E-ST-70-41C | 6.2.4.1b | Requirement | ECSS-E-ST-70-41_1330166 | For each on/off device, the hardware addresses that the device access subservice uses to command that device shall be declared when specifying that subservice. | NOTE The addresses can, for example, include the addresses to switch a device on or off, to cold or warm reset, to open or close valves or to command a switch.
ECSS-E-ST-70-41C | 6.2.4.2a | Requirement | ECSS-E-ST-70-41_1330167 | The device access subservice capability to distribute on/off device commands shall be declared when specifying that subservice. | NOTE 1 The corresponding requests are of message type "TC[2,1] distribute on/off device commands". NOTE 2 For that declaration, refer to requirement 6.2.3a.
ECSS-E-ST-70-41C | 6.2.4.2b | Requirement | ECSS-E-ST-70-41_1330168 | Each request to distribute on/off device commands shall contain an ordered list of one or more instructions to distribute an on/off device command. | NOTE The delay to apply between two consecutive instructions is dependent on the spacecraft architecture.
ECSS-E-ST-70-41C | 6.2.4.2c | Requirement | ECSS-E-ST-70-41_1330169 | Each instruction to distribute an on/off device command shall contain: 1. the device address. | NOTE For item 1, refer to requirement 6.2.4.1b.
ECSS-E-ST-70-41C | 6.2.4.2d | Requirement | ECSS-E-ST-70-41_1330170 | The device access subservice shall reject any request to distribute on/off device commands if: 1. that request contains an instruction that refers to an unknown device address.
ECSS-E-ST-70-41C | 6.2.4.2e | Requirement | ECSS-E-ST-70-41_1330171 | For each request to distribute on/off device commands that is rejected, the device access subservice shall generate a failed start of execution notification.
ECSS-E-ST-70-41C | 6.2.4.2f | Requirement | ECSS-E-ST-70-41_1330172 | For each request to distribute on/off device commands that contains only valid instructions, the device access subservice shall execute those instructions in the order of their appearance in that request.
ECSS-E-ST-70-41C | 6.2.4.2g | Requirement | ECSS-E-ST-70-41_1330173 | For each valid instruction to distribute an on/off device command that is not rejected, the device access subservice shall: 1. distribute the related on/off command to the related device address.
ECSS-E-ST-70-41C | 6.2.5.1a | Requirement | ECSS-E-ST-70-41_1330174 | The list of registers that are accessed by the device access subservice shall be declared when specifying that subservice.
ECSS-E-ST-70-41C | 6.2.5.1b | Requirement | ECSS-E-ST-70-41_1330175 | For each register, the hardware address that the device access subservice uses to access that register shall be declared when specifying that subservice. | NOTE The set of registers that are accessible for loading can differ from the set of registers that are accessible for dumping.
ECSS-E-ST-70-41C | 6.2.5.1c | Requirement | ECSS-E-ST-70-41_1330176 | For each register, the set of register fields used to configure that register shall be declared when specifying that register.
ECSS-E-ST-70-41C | 6.2.5.1d | Requirement | ECSS-E-ST-70-41_1330177 | For each register, the checks that the device access subservice performs when loading that register shall be declared when specifying that subservice. | NOTE 1 The checks when loading a register are called "register consistency checks". NOTE 2 The declaration of the register consistency checks can also be made e.g. per type of registers.
ECSS-E-ST-70-41C | 6.2.5.2a | Requirement | ECSS-E-ST-70-41_1330178 | The device access subservice capability to distribute register load commands shall be declared when specifying that subservice. | NOTE 1 The corresponding requests are of message type "TC[2,2] distribute register load commands". NOTE 2 For that declaration, refer to requirement 6.2.3a.
ECSS-E-ST-70-41C | 6.2.5.2b | Requirement | ECSS-E-ST-70-41_1330179 | Each request to distribute register load commands shall contain an ordered list of one or more instructions to distribute a register load command.
ECSS-E-ST-70-41C | 6.2.5.2c | Requirement | ECSS-E-ST-70-41_1330180 | Each instruction to distribute a register load command shall contain: 1. the register address; 2. the data for the register fields. | NOTE 1 For item 1, refer to requirement 6.2.4.1b. NOTE 2 For item 2, refer to requirement 6.2.5.1c.
ECSS-E-ST-70-41C | 6.2.5.2d | Requirement | ECSS-E-ST-70-41_1330181 | The device access subservice shall reject any request to distribute register load commands if any of the following conditions occurs: 1. that request contains an instruction that refers to an unknown register address; 2. that request contains an instruction that fails its register consistency checks.
ECSS-E-ST-70-41C | 6.2.5.2e | Requirement | ECSS-E-ST-70-41_1330182 | For each request to distribute register load commands that is rejected, the device access subservice shall generate a failed start of execution notification. | NOTE A partial load can result in an unknown or inconsistent device status.
ECSS-E-ST-70-41C | 6.2.5.2f | Requirement | ECSS-E-ST-70-41_1330183 | For each request to distribute register load commands that contains only valid instructions, the device access subservice shall execute those instructions in the order of their appearance in that request.
ECSS-E-ST-70-41C | 6.2.5.2g | Requirement | ECSS-E-ST-70-41_1330184 | For each valid instruction to distribute a register load command, the device access subservice shall: 1. distribute the command to the register.
ECSS-E-ST-70-41C | 6.2.5.3a | Requirement | ECSS-E-ST-70-41_1330185 | The device access subservice capability to distribute register dump commands shall be declared when specifying that subservice. | NOTE 1 The corresponding requests are of message type "TC[2,5] distribute register dump commands". The responses are data reports of message type "TM[2,6] register dump report". NOTE 2 That capability requires the capability for that subservice to distribute register load commands (refer to clause 6.2.5.2).
ECSS-E-ST-70-41C | 6.2.5.3b | Requirement | ECSS-E-ST-70-41_1330186 | Each request to distribute register dump commands shall contain one or more instructions to distribute a register dump command. | NOTE The delay to apply between two consecutive instructions is dependent on the spacecraft architecture.
ECSS-E-ST-70-41C | 6.2.5.3c | Requirement | ECSS-E-ST-70-41_1330187 | Each instruction to distribute a register dump command shall contain: 1. the register address. | NOTE For item 1, refer to requirement 6.2.5.1b.
ECSS-E-ST-70-41C | 6.2.5.3d | Requirement | ECSS-E-ST-70-41_1330188 | The device access subservice shall reject any instruction to distribute a register dump command if: 1. that instruction refers to an unknown register address.
ECSS-E-ST-70-41C | 6.2.5.3e | Requirement | ECSS-E-ST-70-41_1330189 | For each instruction to distribute a register dump command that it rejects, the device access subservice shall generate the failed start of execution notification for that instruction.
ECSS-E-ST-70-41C | 6.2.5.3f | Requirement | ECSS-E-ST-70-41_1330190 | The device access subservice shall process any valid instruction that is contained within a request to distribute register dump commands regardless of the presence of faulty instructions.
ECSS-E-ST-70-41C | 6.2.5.3g | Requirement | ECSS-E-ST-70-41_1330191 | For each valid instruction to distribute a register dump command, the device access subservice shall: 1. distribute that register dump command; 2. generate the corresponding register dump notification that includes: (a) the register address, (b) the register data made of the value of each register field. | NOTE 1 For item 1, refer to requirement 6.2.5.1b. NOTE 2 For item 2(b), refer to requirement 6.2.5.1c for that register.
ECSS-E-ST-70-41C | 6.2.5.3h | Requirement | ECSS-E-ST-70-41_1330192 | For each valid request to distribute register dump commands, the device access subservice shall generate a single register dump report that contains all related register dump notifications.
ECSS-E-ST-70-41C | 6.2.6.1a | Requirement | ECSS-E-ST-70-41_1330193 | The list of CPDUs managed by the device access subservice shall be declared when specifying that subservice. | NOTE The CPDUs addressed by the device access subservice are those specified in clause 9.
ECSS-E-ST-70-41C | 6.2.6.2a | Requirement | ECSS-E-ST-70-41_1330194 | The device access subservice capability to distribute CPDU commands shall be declared when specifying that subservice. | NOTE 1 The corresponding requests are of message type "TC[2,4] distribute CPDU commands". NOTE 2 For that declaration, refer to requirement 6.2.3a.
ECSS-E-ST-70-41C | 6.2.6.2b | Requirement | ECSS-E-ST-70-41_1330195 | Each request to distribute CPDU commands shall contain an ordered list of one or more instructions to distribute a CPDU command. | NOTE The delay to apply between two consecutive instructions is dependent on the spacecraft architecture.
ECSS-E-ST-70-41C | 6.2.6.2c | Requirement | ECSS-E-ST-70-41_1330196 | Each instruction to distribute a CPDU command shall contain: 1. if the device access subservice manages several CPDU's, the identifier of that CPDU; 2. an ordered list of one or more command pulse instructions. | NOTE 1 For item 1, refer to requirements 6.2.6.1a and 9.2.2b. NOTE 2 For item 2, refer to requirement 9.2.3b.
ECSS-E-ST-70-41C | 6.2.6.2d | Requirement | ECSS-E-ST-70-41_1330197 | The device access subservice shall reject any request to distribute CPDU commands if: 1. that request contains an instruction that refers to an unknown CPDU.
ECSS-E-ST-70-41C | 6.2.6.2e | Requirement | ECSS-E-ST-70-41_1330198 | For each request to distribute CPDU commands that is rejected, the device access subservice shall generate a failed start of execution notification.
ECSS-E-ST-70-41C | 6.2.6.2f | Requirement | ECSS-E-ST-70-41_1330199 | For each request to distribute CPDU commands that contains only valid instructions, the device access subservice shall execute those instructions in the order of their appearance in that request.
ECSS-E-ST-70-41C | 6.2.6.2g | Requirement | ECSS-E-ST-70-41_1330200 | For each valid instruction to distribute a CPDU command, the device access subservice shall: 1. reconstruct the CPDU request in the format expected by that CPDU; 2. distribute that CPDU request. | NOTE This Standard does not prescribe any delay constraint related to the generation of two consecutive CPDU requests.
ECSS-E-ST-70-41C | 6.2.7.1.1a | Requirement | ECSS-E-ST-70-41_1330201 | For each device that can be physically addressed, the device identifier and the communication links that the device access subservice uses to address that device shall be declared when specifying that subservice.
ECSS-E-ST-70-41C | 6.2.7.1.1b | Requirement | ECSS-E-ST-70-41_1330202 | For each physical device and for each associated communication link, the protocols to use over that communication link for transmitting commands or receiving data shall be declared when specifying that physical device and that communication link. | NOTE For example, a physical device may be reached via two communication links, e.g. a Mil-Std-1553B bus and a SpaceWire link. For each of the associated communication links, one or more protocols can be defined, e.g. one for commanding, one for receiving data.
ECSS-E-ST-70-41C | 6.2.7.1.2a | Requirement | ECSS-E-ST-70-41_1330203 | The device access subservice capability to distribute physical device commands shall be declared when specifying that subservice. | NOTE 1 The corresponding requests are of message type "TC[2,7] distribute physical device commands". NOTE 2 Each command to a physical device is either for device configuration or for device actuation. NOTE 3 For that declaration, refer to requirement 6.2.3a.
ECSS-E-ST-70-41C | 6.2.7.1.2b | Requirement | ECSS-E-ST-70-41_1330204 | Each request to distribute physical device commands shall contain an ordered list of one or more instructions to distribute a physical device command. | NOTE 1 The instructions referred to the same physical device are dispatched to the device in the order specified in the request and without implementing any delay apart from that which is intrinsic in the transmission protocol. In principle, these instructions are dispatched at the maximum rate allowed by the transmission protocol. NOTE 2 No relationship can be assumed for the ordering of dispatch among instructions specifying different physical devices referred to in the same request.
ECSS-E-ST-70-41C | 6.2.7.1.2c | Requirement | ECSS-E-ST-70-41_1330205 | Each instruction to distribute a physical device command shall contain: 1. the physical device identifier; 2. the protocol-specific data; 3. the command data. | NOTE 1 For example, if the physical device is a Mil-Std-1553B bus remote terminal: § the physical device identifier can represent the bus remote terminal address. In this case, the physical device identifier implicitly indicates the bus to use; § the protocol-specific data can represent the transaction direction, the sub-address (or mode code indicator), the data word count (or mode code); § the command data can represent the data words of the bus message, i.e. a maximum of 32 "16-bits-words". NOTE 2 For item 1, refer to requirement 6.2.7.1.1a. NOTE 3 For items 2 and 3, the protocol specific data and the command data are specific to the device identified by the physical device identifier and driven by requirement 6.2.7.1.1b for that device.
ECSS-E-ST-70-41C | 6.2.7.1.2d | Requirement | ECSS-E-ST-70-41_1330206 | The device access subservice shall reject any request to distribute physical device commands if any of the following conditions occurs: 1. that request contains an instruction that refers to an unknown physical device; 2. that request contains an instruction that contains invalid protocol-specific data.
ECSS-E-ST-70-41C | 6.2.7.1.2e | Requirement | ECSS-E-ST-70-41_1330207 | For each request to distribute physical device commands that is rejected, the device access subservice shall generate a failed start of execution notification.
ECSS-E-ST-70-41C | 6.2.7.1.2f | Requirement | ECSS-E-ST-70-41_1330208 | For each request to distribute physical device commands that contains only valid instructions, the device access subservice shall execute those instructions in the order of their appearance in that request.
ECSS-E-ST-70-41C | 6.2.7.1.2g | Requirement | ECSS-E-ST-70-41_1330209 | For each valid instruction to distribute a physical device command, the device access subservice shall: 1. transmit the command data to the physical device by using the protocol-specific data and the applicable protocol; 2. check the result of the transmission; 3. if the command transmission check is not successful, generate a failed execution notification that includes: (a) the instruction index within the request; (b) the transmission return code; (c) if available, the auxiliary data associated to that transmission return code that details the failure reason.
ECSS-E-ST-70-41C | 6.2.7.1.2h | Requirement | ECSS-E-ST-70-41_1330210 | For each request to distribute physical device commands that results in at least one unsuccessful command transmission check, the device access subservice shall generate a single failed completion of execution verification report that contains the first failed progress of execution notification generated for that request.
ECSS-E-ST-70-41C | 6.2.7.1.3a | Requirement | ECSS-E-ST-70-41_1330211 | The device access subservice shall provide the capability to acquire data from physical devices if the capability to distribute physical device commands is provided by that subservice. | NOTE 1 The corresponding requests are of message type "TC[2,8] acquire data from physical devices". The responses are data reports of message type "TM[2,9] physical device data report". NOTE 1 For the capability to distribute physical device commands, refer to clause 6.2.7.1.2.
ECSS-E-ST-70-41C | 6.2.7.1.3b | Requirement | ECSS-E-ST-70-41_1330212 | Each request to acquire data from physical devices shall contain an ordered list of one or more instructions to acquire data from a physical device.
ECSS-E-ST-70-41C | 6.2.7.1.3c | Requirement | ECSS-E-ST-70-41_1330213 | Each instruction to acquire data from a physical device shall contain: 1. the transaction identifier; 2. the physical device identifier; 3. the protocol-specific data that is used to identify the data to report. | NOTE 1 For item 1, in the physical device data report, the transaction identifier is used to identify the request and the instruction. NOTE 2 For item 2, refer to requirement 6.2.7.1.1a. NOTE 3 For item 3, the protocol specific data field is specific to the device identified by the physical device identifier and driven by requirement 6.2.7.1.1b for that device.
ECSS-E-ST-70-41C | 6.2.7.1.3d | Requirement | ECSS-E-ST-70-41_1330214 | The device access subservice shall reject any request to acquire data from physical devices if any of the following conditions occurs: 1. that request contains an instruction that refers to an unknown physical device; 2. that request contains an instruction that contains invalid protocol-specific data.
ECSS-E-ST-70-41C | 6.2.7.1.3e | Requirement | ECSS-E-ST-70-41_1330215 | For each request to acquire data from physical devices that is rejected, the device access subservice shall generate a failed start of execution notification.
ECSS-E-ST-70-41C | 6.2.7.1.3f | Requirement | ECSS-E-ST-70-41_1330216 | For each request to acquire data from physical devices that contains only valid instructions, the device access subservice shall execute those instructions in the order of their appearance in that request.
ECSS-E-ST-70-41C | 6.2.7.1.3g | Requirement | ECSS-E-ST-70-41_1330217 | For each valid instruction to acquire data from a physical device, the device access subservice shall: 1. transmit the acquisition command to the physical device by using the protocol-specific data and the applicable protocol; 2. check the data acquisition return code that reports on the result of the transmission; 3. if the data acquisition is successful, generate a single physical device data notification that includes: (a) the transaction identifier; (b) the data acquisition return code; (c) the auxiliary data associated to that data acquisition return code, if any; (d) the data block corresponding to the acquired data. 4. if the data acquisition fails, generate a failed execution notification that includes: (a) the transaction identifier; (b) the transaction execution status, which consists of the data acquisition, the return code and associated auxiliary data. | NOTE A physical device data report contains a single physical device data notification.
ECSS-E-ST-70-41C | 6.2.7.1.3h | Requirement | ECSS-E-ST-70-41_1330218 | For each physical device and for each communication link, the list of data acquisition return codes and associated auxiliary data shall be declared when specifying that physical device and that communication link. | NOTE Auxiliary data can be associated to each data acquisition return code in the list, to provide detail reporting on the reason for that return code.
ECSS-E-ST-70-41C | 6.2.7.1.3i | Requirement | ECSS-E-ST-70-41_1330219 | For each request to acquire data from physical devices that results in at least one data acquisition failure, the device access subservice shall generate a single failed completion of execution verification report that includes the first failed progress of execution notification generated for that request.
ECSS-E-ST-70-41C | 6.2.7.2.1a | Requirement | ECSS-E-ST-70-41_1330220 | For each device that can be logically addressed, the logical device identifier, the set of supported commands and associated arguments that the device access subservice uses to address that device and the set of parameter identifiers used for data acquisition shall be declared when specifying that subservice.
ECSS-E-ST-70-41C | 6.2.7.2.2a | Requirement | ECSS-E-ST-70-41_1330221 | The device access subservice capability to distribute logical device commands shall be declared when specifying that subservice. | NOTE 1 The corresponding requests are of message type "TC[2,10] distribute logical device commands". NOTE 2 Each command to a logical device is either for device configuration or for device actuation. NOTE 3 That capability requires the capability for that subservice to distribute physical device commands (refer to clause 6.2.7.1.2).
ECSS-E-ST-70-41C | 6.2.7.2.2b | Requirement | ECSS-E-ST-70-41_1330222 | Each request to distribute logical device commands shall contain an ordered list of one or more instructions to distribute a logical device command. | NOTE 1 The instructions referred to the same logical device are dispatched to the device in the order specified in the request and without implementing any delay apart from that which is intrinsic in the transmission protocol. In principle, these instructions are dispatched at the maximum rate allowed by the transmission protocol. NOTE 1 No relationship can be assumed among instructions specifying different logical devices referred to in the same request.
ECSS-E-ST-70-41C | 6.2.7.2.2c | Requirement | ECSS-E-ST-70-41_1330223 | Each instruction to distribute a logical device command shall contain: 1. the logical device identifier; 2. the command identifier; 3. the command arguments. | NOTE 1 The instructions in a request to distribute logical device commands do not contain any reference to the physical link or to the transmission protocol of a device. Logically commanding a device allows for example to use the same request for interfacing a device during the development of the on-board software and during in-flight operations, i.e. the same user request protocol but different means to physically address the device. NOTE 1 For item 1, refer to requirement 6.2.7.2.1a. NOTE 2 For items 2 and 3, the command ID and the command arguments are specific to the logical device, refer to requirement 6.2.7.2.1a.
ECSS-E-ST-70-41C | 6.2.7.2.2d | Requirement | ECSS-E-ST-70-41_1330224 | The device access subservice shall reject any request to distribute logical device commands if any of the following conditions occurs: 1. that request contains an instruction that refers to an unknown logical device; 2. that request contains an instruction that refers to an unknown command.
ECSS-E-ST-70-41C | 6.2.7.2.2e | Requirement | ECSS-E-ST-70-41_1330225 | For each request to distribute logical device commands that is rejected, the device access subservice shall generate a failed start of execution notification.
ECSS-E-ST-70-41C | 6.2.7.2.2f | Requirement | ECSS-E-ST-70-41_1330226 | For each request to distribute logical device commands that contains only valid instructions, the device access subservice shall execute those instructions in the order of their appearance in that request.
ECSS-E-ST-70-41C | 6.2.7.2.2g | Requirement | ECSS-E-ST-70-41_1330227 | For each valid instruction to distribute a logical device command, the device access subservice shall: 1. map the logical device identifier onto the physical device identifier, the communication link and the communication protocol; 2. map the command identifier onto the protocol-specific data; 3. use the command arguments to format the command data for transmission; 4. transmit the command data to the physical device by using the protocol-specific data and the applicable protocol; 5. check the result of the transmission; 6. if the command transmission check is not successful, generate, for that instruction, a failed execution notification that includes: (a) the instruction index within the request; (b) the transmission return code; (c) the auxiliary data associated to that transmission return code that details the failure reason, if any.
ECSS-E-ST-70-41C | 6.2.7.2.2h | Requirement | ECSS-E-ST-70-41_1330228 | For each request to distribute logical device commands that results in at least one unsuccessful command transmission check, the device access subservice shall generate a single failed completion of execution verification report that includes the first failed progress of execution notification generated for that request.
ECSS-E-ST-70-41C | 6.2.7.2.3a | Requirement | ECSS-E-ST-70-41_1330229 | The device access subservice shall provide the capability to acquire data from logical devices if the capability to distribute logical device commands is provided by that subservice. | NOTE 1 The corresponding requests are of message type "TC[2,11] acquire data from logical devices". The responses are data reports of message type "TM[2,12] logical device data report". NOTE 1 For the capability to distribute logical device commands, refer to clause 6.2.7.2.2.
ECSS-E-ST-70-41C | 6.2.7.2.3b | Requirement | ECSS-E-ST-70-41_1330230 | Each request to acquire data from logical devices shall contain an ordered list of one or more instructions to acquire data from a logical device.
ECSS-E-ST-70-41C | 6.2.7.2.3c | Requirement | ECSS-E-ST-70-41_1330231 | Each instruction to acquire data from a logical device shall contain: 1. the transaction identifier; 2. the logical device identifier; 3. the parameter identifier of the data to report. | NOTE 1 In the logical device data report, the transaction identifier is used to identify the request and the instruction. NOTE 1 The instructions in a request to acquire data from logical devices do not contain any reference to the physical link or to the transmission protocol of a device. NOTE 2 For items 2 and 3, refer to requirement 6.2.7.2.1a.
ECSS-E-ST-70-41C | 6.2.7.2.3d | Requirement | ECSS-E-ST-70-41_1330232 | The device access subservice shall reject any request to acquire data from logical devices if any of the following conditions occurs: 1. that request contains an instruction that refers to an unknown logical device; 2. that request contains an instruction that refers to an unknown parameter.
ECSS-E-ST-70-41C | 6.2.7.2.3e | Requirement | ECSS-E-ST-70-41_1330233 | For each request to acquire data from logical devices that is rejected, the device access subservice shall generate a failed start of execution notification.
ECSS-E-ST-70-41C | 6.2.7.2.3f | Requirement | ECSS-E-ST-70-41_1330234 | For each request to acquire data from logical devices that contains only valid instructions, the device access subservice shall execute those instructions in the order of their appearance in that request.
ECSS-E-ST-70-41C | 6.2.7.2.3g | Requirement | ECSS-E-ST-70-41_1330235 | For each valid instruction to acquire data from a logical device, the device access subservice shall: 1. map the logical device identifier onto the physical device identifier, the communication link and the communication protocol; 2. map the parameter identifier onto the protocol-specific data; 3. transmit the acquisition command to the physical device by using the protocol-specific data and the applicable protocol; 4. check the data acquisition return code that reports on the result of the transmission; 5. if the data acquisition is successful, generate a single logical device data notification that includes: (a) the transaction identifier; (b) the data acquisition return code; (c) if available, the auxiliary data associated to that data acquisition return code; (d) the acquired parameter value. 6. if the data acquisition is successful, generate a logical device data report that includes that logical device data notification; 7. if the data acquisition fails, generate, for that instruction, a failed execution notification that includes: (a) the transaction identifier; (b) the transaction execution status, which consists of the data acquisition return code and, if any, the associated auxiliary data. | NOTE Each logical device data report contains exactly one logical device data notification.
ECSS-E-ST-70-41C | 6.2.7.2.3h | Requirement | ECSS-E-ST-70-41_1330236 | For each logical device, the list of data acquisition return codes and associated auxiliary data shall be declared when specifying that logical device. | NOTE Auxiliary data can be associated to each data acquisition return code in the list, to provide detail reporting on the reason for that return code.
ECSS-E-ST-70-41C | 6.2.7.2.3i | Requirement | ECSS-E-ST-70-41_1330237 | For each request to acquire data from logical devices that results in at least one data acquisition failure, the device access subservice shall generate a single failed completion of execution verification report that includes the first failed progress of execution notification generated for that request.
ECSS-E-ST-70-41C | 6.3.2.1.1a | Requirement | ECSS-E-ST-70-41_1330238 | Each housekeeping service shall contain at least one housekeeping reporting subservice.
ECSS-E-ST-70-41C | 6.3.2.1.2a | Requirement | ECSS-E-ST-70-41_1330239 | Each housekeeping service shall contain zero or more diagnostic reporting subservices.
ECSS-E-ST-70-41C | 6.3.2.1.3a | Requirement | ECSS-E-ST-70-41_1330240 | Each housekeeping service shall contain at most one parameter functional reporting configuration subservice.
ECSS-E-ST-70-41C | 6.3.2.2.1a | Requirement | ECSS-E-ST-70-41_1330241 | Each application process shall host at most one housekeeping reporting subservice provider.
ECSS-E-ST-70-41C | 6.3.2.2.2a | Requirement | ECSS-E-ST-70-41_1330242 | Each application process shall host at most one diagnostic reporting subservice provider.
ECSS-E-ST-70-41C | 6.3.2.2.3a | Requirement | ECSS-E-ST-70-41_1330243 | Each application process shall host at most one parameter functional reporting configuration subservice provider.
ECSS-E-ST-70-41C | 6.3.3.1a | Requirement | ECSS-E-ST-70-41_1330244 | The housekeeping reporting subservice shall be able to collect and report the sampled values of each on-board parameter that is accessible to the application process that hosts that subservice.
ECSS-E-ST-70-41C | 6.3.3.2a | Requirement | ECSS-E-ST-70-41_1330245 | The on-board resources allocated to the housekeeping reporting subservice to host the housekeeping parameter report structures shall be declared when specifying that subservice. | NOTE The allocated resources constrain the number of housekeeping parameter report structures and their content, in number of parameters.
ECSS-E-ST-70-41C | 6.3.3.2b | Requirement | ECSS-E-ST-70-41_1330246 | The on-board resources allocated to the contemporaneous evaluation of housekeeping parameter report structures used by the housekeeping reporting subservice shall be declared when specifying that subservice. | NOTE The number of housekeeping parameter report structures that can be contemporaneously evaluated by the subservice depends on these resources and the overall number of sampled values required for each corresponding report.
ECSS-E-ST-70-41C | 6.3.3.2c | Requirement | ECSS-E-ST-70-41_1330247 | Each housekeeping parameter report structure shall consist of: 1. a housekeeping parameter report structure identifier; 2. the collection interval used to generate the corresponding reports; 3. an ordered list of zero or more simply commutated parameters; 4. an ordered list of zero or more super commutated parameter sets, each set consisting of: (a) the number of sampled values to report for each parameter of that set, and (b) the ordered list of one or more parameters contained within that set; 5. if the housekeeping reporting subservice provides the capability for managing the periodic generation of housekeeping parameter reports, a status indicating whether the periodic generation action of the corresponding housekeeping parameter reports is enabled or disabled. | NOTE 1 The housekeeping parameter report structures are uniquely identified by the combination of the application process that hosts the housekeeping reporting subservice provider and a housekeeping parameter report structure identifier. NOTE 2 The collection interval is expressed as units of the minimum sampling interval, refer to requirement 5.4.3.2c. NOTE 3 For item 4(a), the number of sampled values to report for each parameter of the set is named "super commutated sample repetition number". NOTE 1 For item 5: · for the capability for managing the periodic generation of housekeeping parameter reports, refer to clause 6.3.3.4; · this status is named "housekeeping parameter report periodic generation action status". If the housekeeping subservice does not provide the capability for managing the periodic generation of housekeeping parameter reports, the periodic generation of housekeeping parameter reports is always enabled.
ECSS-E-ST-70-41C | 6.3.3.3a | Requirement | ECSS-E-ST-70-41_1330248 | The housekeeping reporting subservice shall provide the capability for generating housekeeping parameter reports. | NOTE The corresponding reports are data reports of message type "TM[3,25] housekeeping parameter report".
ECSS-E-ST-70-41C | 6.3.3.3b | Requirement | ECSS-E-ST-70-41_1330249 | Each housekeeping parameter report shall contain exactly one housekeeping parameter notification.
ECSS-E-ST-70-41C | 6.3.3.3c | Requirement | ECSS-E-ST-70-41_1330250 | Each housekeeping parameter notification shall contain: 1. the housekeeping parameter report structure identifier; 2. in the specified order for simply commutated parameters, a single sampled value for each simply commutated parameter; 3. in the specified order for super commutated parameter sets, for each super commutated parameter set: (a) the "super commutated sample repetition number" sets of sampled values. | NOTE 1 For the housekeeping parameter report structure, refer to clause 6.3.3.2. NOTE 1 For item 3(a), each set of sampled values is composed of a single sampled value for each parameter of the super commutated parameter set. The sampled values are ordered according to the ordering of the parameters within the corresponding super commutated parameter set. For example, for the super commutated parameter set that contains 2 parameters A and B, if the required number of sampled values is 2, each report will contain "value 1 of A", "value 1 of B", "value 2 of A", "value 2 of B" in that order.
ECSS-E-ST-70-41C | 6.3.3.3d | Requirement | ECSS-E-ST-70-41_1330251 | For each housekeeping parameter report structure for which periodic generation is enabled, the housekeeping reporting subservice shall generate a corresponding housekeeping parameter report periodically, according to the collection interval specified for that definition. | NOTE For the collection interval, refer to requirement 6.3.3.2c.
ECSS-E-ST-70-41C | 6.3.3.3e | Requirement | ECSS-E-ST-70-41_1330252 | For each housekeeping parameter report structure for which periodic generation is enabled, the housekeeping reporting subservice shall collect one sampled value for each simply commutated parameter during the collection interval specified for the corresponding housekeeping parameter report structure.
ECSS-E-ST-70-41C | 6.3.3.3f | Requirement | ECSS-E-ST-70-41_1330253 | For each housekeeping parameter report structure for which periodic generation is enabled, the housekeeping reporting subservice shall collect all sampled values for each super commutated parameter during the collection interval specified for the corresponding housekeeping parameter report structure, in accordance with a sub-period equal to the collection interval divided by the corresponding "super commutated sample repetition number". | NOTE If the sub-period is shorter than the period at which the parameter value is updated by the on-board software, some sampled values will be identical.
ECSS-E-ST-70-41C | 6.3.3.4.1a | Requirement | ECSS-E-ST-70-41_1330254 | The housekeeping reporting subservice capability to enable the periodic generation of housekeeping parameter reports shall be declared when specifying that subservice. | NOTE 1 The corresponding requests are of message type "TC[3,5] enable the periodic generation of housekeeping parameter reports". NOTE 2 Enabling and disabling the periodic generation of housekeeping parameter reports is required if the housekeeping service includes a parameter functional reporting configuration subservice, refer to clause 6.3.5. NOTE 3 For the capability to disable the periodic generation of housekeeping parameter reports, refer to clause 6.3.3.4.2.
ECSS-E-ST-70-41C | 6.3.3.4.1b | Requirement | ECSS-E-ST-70-41_1330255 | Each request to enable the periodic generation of housekeeping parameter reports shall contain one or more instructions to enable the periodic generation of a housekeeping parameter report.
ECSS-E-ST-70-41C | 6.3.3.4.1c | Requirement | ECSS-E-ST-70-41_1330256 | Each instruction to enable the periodic generation of a housekeeping parameter report shall contain: 1. the housekeeping parameter report structure identifier to enable.
ECSS-E-ST-70-41C | 6.3.3.4.1d | Requirement | ECSS-E-ST-70-41_1330257 | The housekeeping reporting subservice shall reject any instruction to enable the periodic generation of a housekeeping parameter report if: 1. that instruction refers to a housekeeping parameter report structure that is unknown.
ECSS-E-ST-70-41C | 6.3.3.4.1e | Requirement | ECSS-E-ST-70-41_1330258 | For each instruction to enable the periodic generation of a housekeeping parameter report that it rejects, the housekeeping reporting subservice shall generate the failed start of execution notification for that instruction.
ECSS-E-ST-70-41C | 6.3.3.4.1f | Requirement | ECSS-E-ST-70-41_1330259 | The housekeeping reporting subservice shall process any valid instruction that is contained within a request to enable the periodic generation of housekeeping parameter reports regardless of the presence of faulty instructions.
ECSS-E-ST-70-41C | 6.3.3.4.1g | Requirement | ECSS-E-ST-70-41_1330260 | For each valid instruction to enable the periodic generation of a housekeeping parameter report, the housekeeping reporting subservice shall: 1. set the periodic generation action status of that housekeeping parameter report structure to "enabled".
ECSS-E-ST-70-41C | 6.3.3.4.2a | Requirement | ECSS-E-ST-70-41_1330261 | The housekeeping reporting subservice shall provide the capability to disable the periodic generation of housekeeping parameter reports if the capability to enable the periodic generation of housekeeping parameter reports is provided by that subservice. | NOTE 1 The corresponding requests are of message type "TC[3,6] disable the periodic generation of housekeeping parameter reports". NOTE 1 For the capability to enable the periodic generation of housekeeping parameter report, refer to clause 6.3.3.4.1.
ECSS-E-ST-70-41C | 6.3.3.4.2b | Requirement | ECSS-E-ST-70-41_1330262 | Each request to disable the periodic generation of housekeeping parameter reports shall contain one or more instructions to disable the periodic generation of a housekeeping parameter report.
ECSS-E-ST-70-41C | 6.3.3.4.2c | Requirement | ECSS-E-ST-70-41_1330263 | Each instruction to disable the periodic generation of a housekeeping parameter report shall contain: 1. the housekeeping parameter report structure identifier to disable.
ECSS-E-ST-70-41C | 6.3.3.4.2d | Requirement | ECSS-E-ST-70-41_1330264 | The housekeeping reporting subservice shall reject any instruction to disable the periodic generation of a housekeeping parameter report if: 1. that instruction refers to a housekeeping parameter report structure that is unknown.
ECSS-E-ST-70-41C | 6.3.3.4.2e | Requirement | ECSS-E-ST-70-41_1330265 | For each instruction to disable the periodic generation of a housekeeping parameter report that it rejects, the housekeeping reporting subservice shall generate the failed start of execution notification for that instruction.
ECSS-E-ST-70-41C | 6.3.3.4.2f | Requirement | ECSS-E-ST-70-41_1330266 | The housekeeping reporting subservice shall process any valid instruction that is contained within a request to disable the periodic generation of housekeeping parameter reports regardless of the presence of faulty instructions.
ECSS-E-ST-70-41C | 6.3.3.4.2g | Requirement | ECSS-E-ST-70-41_1330267 | For each valid instruction to disable the periodic generation of a housekeeping parameter report, the housekeeping reporting subservice shall: 1. set the periodic generation action status of that housekeeping parameter report structure to "disabled".
ECSS-E-ST-70-41C | 6.3.3.5.1a | Requirement | ECSS-E-ST-70-41_1330268 | The housekeeping reporting subservice capability to create a housekeeping parameter report structure shall be declared when specifying that subservice. | NOTE 1 The corresponding requests are of message type "TC[3,1] create a housekeeping parameter report structure". NOTE 2 For the capability to delete housekeeping parameter report structures, refer to clause 6.3.3.5.2.
ECSS-E-ST-70-41C | 6.3.3.5.1b | Requirement | ECSS-E-ST-70-41_1330269 | Each request to create a housekeeping parameter report structure shall contain exactly one instruction to create a housekeeping parameter report structure.
ECSS-E-ST-70-41C | 6.3.3.5.1c | Requirement | ECSS-E-ST-70-41_1330270 | Each instruction to create a housekeeping parameter report structure shall contain: 1. the housekeeping parameter report structure identifier to create; 2. the collection interval; 3. the list of simply commutated parameters in the required order; 4. the list of super commutated parameter sets in the required order. | NOTE 1 The ordering of the simply and super commutated parameter sets corresponds to the order of the corresponding sampled values in the housekeeping parameter reports. NOTE 1 See clause 6.3.3.2.
ECSS-E-ST-70-41C | 6.3.3.5.1d | Requirement | ECSS-E-ST-70-41_1330271 | The housekeeping reporting subservice shall reject any request to create a housekeeping parameter report structure if any of the following conditions occurs: 1. that request contains an instruction that refers to a housekeeping parameter report structure that is already in use; 2. the same parameter is identified more than once in that request; 3. the resources allocated to the hosting of housekeeping parameter report structures are exceeded.
ECSS-E-ST-70-41C | 6.3.3.5.1e | Requirement | ECSS-E-ST-70-41_1330272 | For each request to create a housekeeping parameter report structure that is rejected, the housekeeping reporting subservice shall generate a failed start of execution notification.
ECSS-E-ST-70-41C | 6.3.3.5.1f | Requirement | ECSS-E-ST-70-41_1330273 | For each valid instruction to create a housekeeping parameter report structure, the housekeeping reporting subservice shall: 1. create that definition; 2. set its periodic generation action status to "disabled".
ECSS-E-ST-70-41C | 6.3.3.5.2a | Requirement | ECSS-E-ST-70-41_1330274 | The housekeeping reporting subservice shall provide the capability to delete housekeeping parameter report structures if the capability to create a housekeeping report definition is provided by that subservice. | NOTE 1 The corresponding requests are of message type "TC[3,3] delete housekeeping parameter report structures". NOTE 1 This Standard assumes that all housekeeping parameter report structures (predefined or created by request) can be deleted. NOTE 2 For the capability to create a housekeeping parameter report structure, refer to clause 6.3.3.5.1.
ECSS-E-ST-70-41C | 6.3.3.5.2b | Requirement | ECSS-E-ST-70-41_1330275 | Each request to delete housekeeping parameter report structures shall contain one or more instructions to delete a housekeeping parameter report structure.
ECSS-E-ST-70-41C | 6.3.3.5.2c | Requirement | ECSS-E-ST-70-41_1330276 | Each instruction to delete a housekeeping parameter report structure shall contain: 1. the housekeeping parameter report structure identifier to delete.
ECSS-E-ST-70-41C | 6.3.3.5.2d | Requirement | ECSS-E-ST-70-41_1330277 | The housekeeping reporting subservice shall reject any instruction to delete a housekeeping parameter report structure if any of the following conditions occurs: 1. that instruction refers to a housekeeping parameter report structure that is unknown; 2. that instruction refers to a housekeeping parameter report structure whose periodic generation action status is "enabled".
ECSS-E-ST-70-41C | 6.3.3.5.2e | Requirement | ECSS-E-ST-70-41_1330278 | For each instruction to delete a housekeeping parameter report structure that it rejects, the housekeeping reporting subservice shall generate the failed start of execution notification for that instruction.
ECSS-E-ST-70-41C | 6.3.3.5.2f | Requirement | ECSS-E-ST-70-41_1330279 | The housekeeping reporting subservice shall process any valid instruction that is contained within a request to delete housekeeping parameter report structures regardless of the presence of faulty instructions.
ECSS-E-ST-70-41C | 6.3.3.5.2g | Requirement | ECSS-E-ST-70-41_1330280 | For each valid instruction to delete a housekeeping parameter report structure, the housekeeping reporting subservice shall: 1. delete the housekeeping parameter report structure referred to by that instruction.
ECSS-E-ST-70-41C | 6.3.3.6a | Requirement | ECSS-E-ST-70-41_1330281 | The housekeeping reporting subservice capability to report housekeeping parameter report structures shall be declared when specifying that subservice. | NOTE 1 The corresponding requests are of message type "TC[3,9] report housekeeping parameter report structures". The responses, one for each instruction, are data reports of message type "TM[3,10] housekeeping parameter report structure report". NOTE 1 That capability requires the capability for that subservice to create a housekeeping parameter report type (refer to clause 6.3.3.5.1). NOTE 2 All housekeeping parameter report structures are available for reporting, i.e. including those that are predefined on-board.
ECSS-E-ST-70-41C | 6.3.3.6b | Requirement | ECSS-E-ST-70-41_1330282 | Each request to report housekeeping parameter report structures shall contain one or more instructions to report a housekeeping parameter report structure.
ECSS-E-ST-70-41C | 6.3.3.6c | Requirement | ECSS-E-ST-70-41_1330283 | Each instruction to report a housekeeping parameter report structure shall contain: 1. the housekeeping parameter report structure identifier to report.
ECSS-E-ST-70-41C | 6.3.3.6d | Requirement | ECSS-E-ST-70-41_1330284 | The housekeeping reporting subservice shall reject any instruction to report a housekeeping parameter report structure if: 1. that instruction refers to a housekeeping parameter report structure that is unknown.
ECSS-E-ST-70-41C | 6.3.3.6e | Requirement | ECSS-E-ST-70-41_1330285 | For each instruction to report a housekeeping parameter report structure that it rejects, the housekeeping reporting subservice shall generate the failed start of execution notification for that instruction.
ECSS-E-ST-70-41C | 6.3.3.6f | Requirement | ECSS-E-ST-70-41_1330286 | The housekeeping reporting subservice shall process any valid instruction that is contained within a request to report housekeeping parameter report structures regardless of the presence of faulty instructions.
ECSS-E-ST-70-41C | 6.3.3.6g | Requirement | ECSS-E-ST-70-41_1330287 | For each valid instruction to report a housekeeping parameter report structure, the housekeeping reporting subservice shall generate a single housekeeping parameter report structure report that contains exactly one housekeeping parameter report structure notification that includes: 1. the housekeeping parameter report structure identifier; 2. If the housekeeping reporting subservice provides the capability for managing the periodic generation of housekeeping parameter reports, the periodic generation action status; 3. the collection interval; 4. the ordered list of simply commutated parameters; 5. the ordered list of super commutated parameter sets. | NOTE For item 2 capability for managing the periodic generation of housekeeping parameter reports, refer to clause 6.3.3.4.
ECSS-E-ST-70-41C | 6.3.3.7a | Requirement | ECSS-E-ST-70-41_1330288 | The housekeeping reporting subservice capability to generate a one shot report for housekeeping parameter report structures shall be declared when specifying that subservice. | NOTE The corresponding requests are of message type "TC[3,27] generate a one shot report for housekeeping parameter report structures". The responses, one for each instruction, are data reports of message type "TM[3,25] housekeeping parameter report".
ECSS-E-ST-70-41C | 6.3.3.7b | Requirement | ECSS-E-ST-70-41_1330289 | Each request to generate a one shot report for housekeeping parameter report structures shall contain one or more instructions to generate a one shot report for a housekeeping parameter report structure.
ECSS-E-ST-70-41C | 6.3.3.7c | Requirement | ECSS-E-ST-70-41_1330290 | Each instruction to generate a one shot report for a housekeeping parameter report structure shall contain: 1. the housekeeping parameter report structure identifier of the report to generate.
ECSS-E-ST-70-41C | 6.3.3.7d | Requirement | ECSS-E-ST-70-41_1330291 | The housekeeping reporting subservice shall reject any instruction to generate a one shot report for a housekeeping parameter report structure if: 1. that instruction refers to a housekeeping parameter report structure that is unknown.
ECSS-E-ST-70-41C | 6.3.3.7e | Requirement | ECSS-E-ST-70-41_1330292 | For each instruction to generate a one shot report for a housekeeping parameter report structure that it rejects, the housekeeping reporting subservice shall generate the failed start of execution notification for that instruction.
ECSS-E-ST-70-41C | 6.3.3.7f | Requirement | ECSS-E-ST-70-41_1330293 | The housekeeping reporting subservice shall process any valid instruction that is contained within a request to generate a one shot report for housekeeping parameter report structures regardless of the presence of faulty instructions.
ECSS-E-ST-70-41C | 6.3.3.7g | Requirement | ECSS-E-ST-70-41_1330294 | For each valid instruction to generate a one shot report for a housekeeping parameter report structure, the housekeeping reporting subservice shall generate a single housekeeping parameter report. | NOTE 1 The housekeeping parameter report is defined in clause 6.3.3.3. NOTE 2 This Standard does not prescribe the behaviour of the housekeeping reporting subservice when the housekeeping parameter report includes super commutated parameters. The content of the super commutated part of the housekeeping parameter reports is implementation dependent.
ECSS-E-ST-70-41C | 6.3.3.8a | Requirement | ECSS-E-ST-70-41_1330295 | The housekeeping reporting subservice capability to append parameters to a housekeeping parameter report structure shall be declared when specifying that subservice. | NOTE 1 The corresponding requests are of message type "TC[3,29] append parameters to a housekeeping parameter report structure". NOTE 2 That capability requires the capability for that subservice to create a housekeeping parameter report type (refer to clause 6.3.3.5.1). NOTE 3 This Standard assumes that all housekeeping parameter report structures (predefined or created by request) can be modified by that request.
ECSS-E-ST-70-41C | 6.3.3.8b | Requirement | ECSS-E-ST-70-41_1330296 | Each request to append parameters to a housekeeping parameter report structure shall contain exactly one instruction to append parameters to a housekeeping parameter report structure.
ECSS-E-ST-70-41C | 6.3.3.8c | Requirement | ECSS-E-ST-70-41_1330297 | Each instruction to append parameters to a housekeeping parameter report structure shall contain: 1. the housekeeping parameter report structure identifier to modify; 2. if the housekeeping parameter report structure only includes simply commutated parameters, at least one of: (a) the ordered list of simply commutated parameters to add; (b) the ordered list of super commutated parameter sets to add; 3. if the housekeeping parameter report structure includes super commutated parameters: (a) the ordered list of super commutated parameter sets to add.
ECSS-E-ST-70-41C | 6.3.3.8d | Requirement | ECSS-E-ST-70-41_1330298 | The housekeeping reporting subservice shall reject any request to append parameters to a housekeeping parameter report structure if any of the following conditions occurs: 1. the periodic generation action status of the housekeeping parameter report is "enabled"; 2. that request contains an instruction that refers to a housekeeping parameter report structure that is unknown; 3. that request contains an instruction that refers to a parameter that is unknown; 4. that request contains an instruction that refers to simply commutated parameters to add to a definition that contains super commutated parameters; 5. that request contains an instruction that refers to a parameter that is already present in the definition; 6. the resources allocated to the hosting of housekeeping parameter report structures are exceeded.
ECSS-E-ST-70-41C | 6.3.3.8e | Requirement | ECSS-E-ST-70-41_1330299 | For each request to append parameters to a housekeeping parameter report structure that is rejected, the housekeeping reporting subservice shall generate a failed start of execution notification.
ECSS-E-ST-70-41C | 6.3.3.8f | Requirement | ECSS-E-ST-70-41_1330300 | For each valid instruction to append parameters to a housekeeping parameter report structure, the housekeeping reporting subservice shall: 1. add, at the end of the housekeeping parameter report structure, the list of simply commutated parameters, if any, followed by the list of super commutated parameter sets, if any.
ECSS-E-ST-70-41C | 6.3.3.9a | Requirement | ECSS-E-ST-70-41_1330301 | The housekeeping reporting subservice capability to modify the collection interval of housekeeping parameter report structures shall be declared when specifying that subservice. | NOTE 1 The corresponding requests are of message type "TC[3,31] modify the collection interval of housekeeping parameter report structures". NOTE 2 This Standard assumes that all housekeeping parameter report structures (predefined or created by request) can be modified by that request.
ECSS-E-ST-70-41C | 6.3.3.9b | Requirement | ECSS-E-ST-70-41_1330302 | Each request to modify the collection interval of housekeeping parameter report structures shall contain one or more instructions to modify the collection interval of a housekeeping parameter report structure.
ECSS-E-ST-70-41C | 6.3.3.9c | Requirement | ECSS-E-ST-70-41_1330303 | Each instruction to modify the collection interval of a housekeeping parameter report structure shall contain: 1. the housekeeping parameter report structure identifier to modify; 2. the new collection interval. | NOTE The collection interval is expressed as units of the minimum sampling interval, refer to requirement 5.4.3.2c.
ECSS-E-ST-70-41C | 6.3.3.9d | Requirement | ECSS-E-ST-70-41_1330304 | The housekeeping reporting subservice shall reject any instruction to modify the collection interval of a housekeeping parameter report structure if: 1. that instruction refers to a housekeeping parameter report structure that is unknown.
ECSS-E-ST-70-41C | 6.3.3.9e | Requirement | ECSS-E-ST-70-41_1330305 | For each instruction to modify the collection interval of a housekeeping parameter report structure that it rejects, the housekeeping reporting subservice shall generate the failed start of execution notification for that instruction.
ECSS-E-ST-70-41C | 6.3.3.9f | Requirement | ECSS-E-ST-70-41_1330306 | The housekeeping reporting subservice shall process any valid instruction that is contained within a request to modify the collection interval of housekeeping parameter report structures regardless of the presence of faulty instructions.
ECSS-E-ST-70-41C | 6.3.3.9g | Requirement | ECSS-E-ST-70-41_1330307 | For each valid instruction to modify the collection interval of a housekeeping parameter report structure, the housekeeping reporting subservice shall: 1. set the collection interval of that housekeeping parameter report structure to the new collection interval specified in that instruction.
ECSS-E-ST-70-41C | 6.3.3.10a | Requirement | ECSS-E-ST-70-41_1330308 | The housekeeping reporting subservice capability to report the periodic generation properties of housekeeping parameter report structures shall be declared when specifying that subservice. | NOTE The corresponding requests are of message type "TC[3,33] report the periodic generation properties of housekeeping parameter report structures". The responses are data reports of message type "TM[3,35] housekeeping parameter report periodic generation properties report".
ECSS-E-ST-70-41C | 6.3.3.10b | Requirement | ECSS-E-ST-70-41_1330309 | Each request to report the periodic generation properties of housekeeping parameter report structures shall contain one or more instructions to report the periodic generation properties of a housekeeping parameter report structure.
ECSS-E-ST-70-41C | 6.3.3.10c | Requirement | ECSS-E-ST-70-41_1330310 | Each instruction to report the periodic generation properties of a housekeeping parameter report structure shall contain: 1. the housekeeping parameter report structure identifier to report.
ECSS-E-ST-70-41C | 6.3.3.10d | Requirement | ECSS-E-ST-70-41_1330311 | The housekeeping reporting subservice shall reject any instruction to report the periodic generation properties of a housekeeping parameter report structure if: 1. that instruction refers to a housekeeping parameter report structure that is unknown.
ECSS-E-ST-70-41C | 6.3.3.10e | Requirement | ECSS-E-ST-70-41_1330312 | For each instruction to report the periodic generation properties of a housekeeping parameter report structure that it rejects, the housekeeping reporting subservice shall generate the failed start of execution notification for that instruction.
ECSS-E-ST-70-41C | 6.3.3.10f | Requirement | ECSS-E-ST-70-41_1330313 | The housekeeping reporting subservice shall process any valid instruction that is contained within a request to report the periodic generation properties of housekeeping parameter report structures regardless of the presence of faulty instructions.
ECSS-E-ST-70-41C | 6.3.3.10g | Requirement | ECSS-E-ST-70-41_1330314 | For each valid instruction to report the periodic generation properties of a housekeeping parameter report structure, the housekeeping reporting subservice shall generate a single housekeeping parameter report periodic generation properties notification that includes: 1. the housekeeping parameter report structure identifier; 2. the related periodic generation action status; 3. the related collection interval.
ECSS-E-ST-70-41C | 6.3.3.10h | Requirement | ECSS-E-ST-70-41_1330315 | For each valid request to report the periodic generation properties of housekeeping parameter report structures, the housekeeping reporting subservice shall generate a single housekeeping parameter report periodic generation properties report that contains all related housekeeping parameter report periodic generation properties notifications.
ECSS-E-ST-70-41C | 6.3.4.1a | Requirement | ECSS-E-ST-70-41_1330316 | The diagnostic reporting subservice shall be able to collect and report the sampled values of each on-board parameter that is accessible to the application process that hosts that subservice.
ECSS-E-ST-70-41C | 6.3.4.2a | Requirement | ECSS-E-ST-70-41_1330317 | The on-board resources allocated to the diagnostic reporting subservice to host the diagnostic parameter report structures shall be declared when specifying that subservice. | NOTE The number of diagnostic parameter report structures that can be hosted by the subservice depends on these resources and the size (in parameter number) of the diagnostic parameter report structures.
ECSS-E-ST-70-41C | 6.3.4.2b | Requirement | ECSS-E-ST-70-41_1330318 | The on-board resources allocated to the contemporaneously evaluation of diagnostic parameter report structures used by the diagnostic reporting subservice shall be declared when specifying that subservice. | NOTE The number of diagnostic parameter report structures that can be contemporaneously evaluated by the subservice depends on these resources and the overall number of sampled values required for each corresponding report.
ECSS-E-ST-70-41C | 6.3.4.2c | Requirement | ECSS-E-ST-70-41_1330319 | Each diagnostic parameter report structure shall consist of: 1. a diagnostic parameter report structure identifier; 2. the collection interval used to generate the corresponding reports; 3. an ordered list of zero or more simply commutated parameters; 4. an ordered list of zero or more super commutated parameter sets, each set consisting of: (a) the number of sampled values to report for each parameter of that set, and (b) the ordered list of one or more parameters contained within that set; 5. a status indicating whether the periodic generation action of the corresponding diagnostic parameter reports is enabled or disabled. | NOTE 1 The diagnostic parameter report structures are uniquely identified by the combination of the application process that hosts the diagnostic reporting subservice provider and a diagnostic parameter report structure identifier. NOTE 1 The collection interval is expressed as units of the minimum sampling interval, refer to requirement 5.4.3.2c. NOTE 2 For item 4(a), the number of sampled values to report for each parameter of the set is named "super commutated sample repetition number". NOTE 3 For item 5, this status is named "housekeeping parameter report periodic generation action status".
ECSS-E-ST-70-41C | 6.3.4.3a | Requirement | ECSS-E-ST-70-41_1330320 | The diagnostic reporting subservice shall provide the capability for generating diagnostic parameter reports. | NOTE The corresponding reports are data reports of message type "TM[3,26] diagnostic parameter report".
ECSS-E-ST-70-41C | 6.3.4.3b | Requirement | ECSS-E-ST-70-41_1330321 | Each diagnostic parameter report shall contain exactly one diagnostic parameter notification.
ECSS-E-ST-70-41C | 6.3.4.3c | Requirement | ECSS-E-ST-70-41_1330322 | Each diagnostic parameter notification shall contain: 1. the diagnostic parameter report structure identifier; 2. in the specified order for simply commutated parameters, a single sampled value for each simply commutated parameter; 3. in the specified order for super commutated parameter sets, for each super commutated parameter set: (a) the "super commutated sample repetition number" set of sampled values. | NOTE 1 For the diagnostic parameter report structure, refer to clause 6.3.3.2. NOTE 1 For item 3(a), each set of sampled values is composed of a single sampled value for each parameter of the super commutated parameter set. The sampled values are ordered according to the ordering of the parameters within the corresponding super commutated parameter set. For example, for the super commutated parameter set that contains 2 parameters i.e. A and B, if the required number of sampled values is 2, each report will contain "value 1 of A", "value 1 of B", "value 2 of A", "value 2 of B" in that order.
ECSS-E-ST-70-41C | 6.3.4.3d | Requirement | ECSS-E-ST-70-41_1330323 | For each diagnostic parameter report structure for which periodic generation is enabled, the diagnostic reporting subservice shall generate a corresponding diagnostic parameter report periodically, according to the collection interval specified for that definition. | NOTE For the collection interval, refer to requirement 6.3.4.2c.
ECSS-E-ST-70-41C | 6.3.4.3e | Requirement | ECSS-E-ST-70-41_1330324 | For each diagnostic parameter report structure for which periodic generation is enabled, the diagnostic reporting subservice shall collect one sampled value for each simply commutated parameter during the collection interval specified for the corresponding diagnostic parameter report structure.
ECSS-E-ST-70-41C | 6.3.4.3f | Requirement | ECSS-E-ST-70-41_1330325 | For each diagnostic parameter report structure for which periodic generation is enabled, the diagnostic reporting subservice shall collect all sampled values for each super commutated parameter during the collection interval specified for the corresponding diagnostic parameter report structure, in accordance with a sub-period equal to the collection interval divided by the corresponding "super commutated sample repetition number". | NOTE If the collection interval is shorter than the period at which the parameter value is updated by the on-board software, some sampled values will be identical.
ECSS-E-ST-70-41C | 6.3.4.4a | Requirement | ECSS-E-ST-70-41_1330326 | The diagnostic reporting subservice shall provide the capability to enable the periodic generation of diagnostic parameter reports. | NOTE 1 The corresponding requests are of message type "TC[3,7] enable the periodic generation of diagnostic parameter reports". NOTE 2 For the capability to disable the periodic generation of diagnostic parameter reports, refer to clause 6.3.4.5.
ECSS-E-ST-70-41C | 6.3.4.4b | Requirement | ECSS-E-ST-70-41_1330327 | Each request to enable the periodic generation of diagnostic parameter reports shall contain one or more instructions to enable the periodic generation of a diagnostic parameter report.
ECSS-E-ST-70-41C | 6.3.4.4c | Requirement | ECSS-E-ST-70-41_1330328 | Each instruction to enable the periodic generation of a diagnostic parameter report shall contain: 1. the diagnostic parameter report structure identifier to enable.
ECSS-E-ST-70-41C | 6.3.4.4d | Requirement | ECSS-E-ST-70-41_1330329 | The diagnostic reporting subservice shall reject any instruction to enable the periodic generation of a diagnostic parameter report if: 1. that instruction refers to a diagnostic parameter report structure that is unknown.
ECSS-E-ST-70-41C | 6.3.4.4e | Requirement | ECSS-E-ST-70-41_1330330 | For each instruction to enable the periodic generation of a diagnostic parameter report that it rejects, the diagnostic reporting subservice shall generate the failed start of execution notification for that instruction.
ECSS-E-ST-70-41C | 6.3.4.4f | Requirement | ECSS-E-ST-70-41_1330331 | The diagnostic reporting subservice shall process any valid instruction that is contained within a request to enable the periodic generation of diagnostic parameter reports regardless of the presence of faulty instructions.
ECSS-E-ST-70-41C | 6.3.4.4g | Requirement | ECSS-E-ST-70-41_1330332 | For each valid instruction to enable the periodic generation of a diagnostic parameter report, the diagnostic reporting subservice shall: 1. set the periodic generation action status of that diagnostic parameter report structure to "enabled".
ECSS-E-ST-70-41C | 6.3.4.5a | Requirement | ECSS-E-ST-70-41_1330333 | The diagnostic reporting subservice shall provide the capability to disable the periodic generation of diagnostic parameter reports. | NOTE 1 The corresponding requests are of message type "TC[3,8] disable the periodic generation of diagnostic parameter reports". NOTE 1 For the capability to enable the periodic generation of diagnostic parameter reports, refer to clause 6.3.4.4.
ECSS-E-ST-70-41C | 6.3.4.5b | Requirement | ECSS-E-ST-70-41_1330334 | Each request to disable the periodic generation of diagnostic parameter reports shall contain one or more instructions to disable the periodic generation of a diagnostic parameter report.
ECSS-E-ST-70-41C | 6.3.4.5c | Requirement | ECSS-E-ST-70-41_1330335 | Each instruction to disable the periodic generation of a diagnostic parameter report shall contain: 1. the diagnostic parameter report structure identifier to disable.
ECSS-E-ST-70-41C | 6.3.4.5d | Requirement | ECSS-E-ST-70-41_1330336 | The diagnostic reporting subservice shall reject any instruction to disable the periodic generation of a diagnostic parameter report if: 1. that instruction refers to a diagnostic parameter report structure that is unknown.
ECSS-E-ST-70-41C | 6.3.4.5e | Requirement | ECSS-E-ST-70-41_1330337 | For each instruction to disable the periodic generation of a diagnostic parameter report that it rejects, the diagnostic reporting subservice shall generate the failed start of execution notification for that instruction.
ECSS-E-ST-70-41C | 6.3.4.5f | Requirement | ECSS-E-ST-70-41_1330338 | The diagnostic reporting subservice shall process any valid instruction that is contained within a request to disable the periodic generation of diagnostic parameter reports regardless of the presence of faulty instructions.
ECSS-E-ST-70-41C | 6.3.4.5g | Requirement | ECSS-E-ST-70-41_1330339 | For each valid instruction to disable the periodic generation of a diagnostic parameter report, the diagnostic reporting subservice shall: 1. set the periodic generation action status of that diagnostic parameter report structure to "disabled".
ECSS-E-ST-70-41C | 6.3.4.6a | Requirement | ECSS-E-ST-70-41_1330340 | The diagnostic reporting subservice shall provide the capability to create a diagnostic parameter report structure. | NOTE 1 The corresponding requests are of message type "TC[3,2] create a diagnostic parameter report structure". NOTE 2 For the capability to delete diagnostic parameter report structures, refer to clause 6.3.4.7.
ECSS-E-ST-70-41C | 6.3.4.6b | Requirement | ECSS-E-ST-70-41_1330341 | Each request to create a diagnostic parameter report structure shall contain exactly one instruction to create a diagnostic parameter report structure.
ECSS-E-ST-70-41C | 6.3.4.6c | Requirement | ECSS-E-ST-70-41_1330342 | Each instruction to create a diagnostic parameter report structure shall contain: 1. the diagnostic parameter report structure identifier to create; 2. the collection interval; 3. the list of simply commutated parameters in the required order; 4. the list of super commutated parameter sets in the required order. | NOTE 1 The ordering of the simply and super commutated parameter sets corresponds to the order of the corresponding sampled values in the diagnostic parameter reports. NOTE 1 See clause 6.3.4.2.
ECSS-E-ST-70-41C | 6.3.4.6d | Requirement | ECSS-E-ST-70-41_1330343 | The diagnostic reporting subservice shall reject any request to create a diagnostic parameter report structure if any of the following conditions occurs: 1. that request contains an instruction that refers to a diagnostic parameter report structure identifier that is already in use; 2. the same parameter is identified more than once in that request; 3. the resources allocated to the hosting of diagnostic parameter report structures are exceeded.
ECSS-E-ST-70-41C | 6.3.4.6e | Requirement | ECSS-E-ST-70-41_1330344 | For each request to create a diagnostic parameter report structure that is rejected, the diagnostic reporting subservice shall generate a failed start of execution notification.
ECSS-E-ST-70-41C | 6.3.4.6f | Requirement | ECSS-E-ST-70-41_1330345 | For each valid instruction to create a diagnostic parameter report structure, the diagnostic reporting subservice shall: 1. create a diagnostic parameter report structure, for the report defined in that instruction; 2. set the periodic generation action status of the new diagnostic parameter report structure to "disabled".
ECSS-E-ST-70-41C | 6.3.4.7a | Requirement | ECSS-E-ST-70-41_1330346 | The diagnostic reporting subservice shall provide the capability to delete diagnostic parameter report structures. | NOTE 1 The corresponding requests are of message type "TC[3,4] delete diagnostic parameter report structures". NOTE 1 This Standard assumes that all diagnostic parameter report structures (predefined or created by request) can be deleted. NOTE 2 For the capability to create a diagnostic parameter report structure, refer to clause 6.3.4.6.
ECSS-E-ST-70-41C | 6.3.4.7b | Requirement | ECSS-E-ST-70-41_1330347 | Each request to delete diagnostic parameter report structures shall contain one or more instructions to delete a diagnostic parameter report structure.
ECSS-E-ST-70-41C | 6.3.4.7c | Requirement | ECSS-E-ST-70-41_1330348 | Each instruction to delete a diagnostic parameter report structure shall contain: 1. the diagnostic parameter report structure identifier to delete.
ECSS-E-ST-70-41C | 6.3.4.7d | Requirement | ECSS-E-ST-70-41_1330349 | The diagnostic reporting subservice shall reject any instruction to delete a diagnostic parameter report structure if any of the following conditions occurs: 1. that instruction refers to a diagnostic parameter report structure that is unknown; 2. that instruction refers to a diagnostic parameter report structure whose periodic generation action status is "enabled".
ECSS-E-ST-70-41C | 6.3.4.7e | Requirement | ECSS-E-ST-70-41_1330350 | For each instruction to delete a diagnostic parameter report structure that it rejects, the diagnostic reporting subservice shall generate the failed start of execution notification for that instruction.
ECSS-E-ST-70-41C | 6.3.4.7f | Requirement | ECSS-E-ST-70-41_1330351 | The diagnostic reporting subservice shall process any valid instruction that is contained within a request to delete diagnostic parameter report structures regardless of the presence of faulty instructions.
ECSS-E-ST-70-41C | 6.3.4.7g | Requirement | ECSS-E-ST-70-41_1330352 | For each valid instruction to delete a diagnostic parameter report structure, the diagnostic reporting subservice shall: 1. delete the diagnostic parameter report structure referred to by that instruction.
ECSS-E-ST-70-41C | 6.3.4.8a | Requirement | ECSS-E-ST-70-41_1330353 | The diagnostic reporting subservice capability to report diagnostic parameter report structures shall be declared when specifying that subservice. | NOTE 1 The corresponding requests are of message type "TC[3,11] report diagnostic parameter report structures". The responses, one for each instruction, are data reports of message type "TM[3,12] diagnostic parameter report structure report". NOTE 2 That capability requires the capability for that subservice to create a diagnostic parameter report type (refer to clause 6.3.4.6). NOTE 1 All diagnostic parameter report structures are available for reporting, i.e. including those that are predefined on-board.
ECSS-E-ST-70-41C | 6.3.4.8b | Requirement | ECSS-E-ST-70-41_1330354 | Each request to report diagnostic parameter report structures shall contain one or more instructions to report a diagnostic parameter report structure.
ECSS-E-ST-70-41C | 6.3.4.8c | Requirement | ECSS-E-ST-70-41_1330355 | Each instruction to report a diagnostic parameter report structure shall contain: 1. the diagnostic parameter report structure identifier to report.
ECSS-E-ST-70-41C | 6.3.4.8d | Requirement | ECSS-E-ST-70-41_1330356 | The diagnostic reporting subservice shall reject any instruction to report a diagnostic parameter report structure if: 1. that instruction refers to a diagnostic parameter report structure that is unknown.
ECSS-E-ST-70-41C | 6.3.4.8e | Requirement | ECSS-E-ST-70-41_1330357 | For each instruction to report a diagnostic parameter report structure that it rejects, the diagnostic reporting subservice shall generate the failed start of execution notification for that instruction.
ECSS-E-ST-70-41C | 6.3.4.8f | Requirement | ECSS-E-ST-70-41_1330358 | The diagnostic reporting subservice shall process any valid instruction that is contained within a request to report diagnostic parameter report structures regardless of the presence of faulty instructions.
ECSS-E-ST-70-41C | 6.3.4.8g | Requirement | ECSS-E-ST-70-41_1330359 | For each valid instruction to report a diagnostic parameter report structure, the diagnostic reporting subservice shall generate a single diagnostic parameter report structure report that contains exactly one diagnostic parameter report structure notification that includes: 1. the diagnostic parameter report structure identifier; 2. the periodic generation action status; 3. the collection interval; 4. the ordered list of simply commutated parameters; 5. the ordered list of super commutated parameter sets.
ECSS-E-ST-70-41C | 6.3.4.9a | Requirement | ECSS-E-ST-70-41_1330360 | The diagnostic reporting subservice capability to generate a one shot report for diagnostic parameter report structures shall be declared when specifying that subservice. | NOTE The corresponding requests are of message type "TC[3,28] generate a one shot report for diagnostic parameter report structures". The responses, one for each instruction, are data reports of message type "TM[3,26] diagnostic parameter report".
ECSS-E-ST-70-41C | 6.3.4.9b | Requirement | ECSS-E-ST-70-41_1330361 | Each request to generate a one shot report for diagnostic parameter report structures shall contain one or more instructions to generate a one shot report for a diagnostic parameter report structure.
ECSS-E-ST-70-41C | 6.3.4.9c | Requirement | ECSS-E-ST-70-41_1330362 | Each instruction to generate a one shot report for a diagnostic parameter report structure shall contain: 1. the diagnostic parameter report structure identifier of the report to generate.
ECSS-E-ST-70-41C | 6.3.4.9d | Requirement | ECSS-E-ST-70-41_1330363 | The diagnostic reporting subservice shall reject any instruction to generate a one shot report for a diagnostic parameter report structure if: 1. that instruction refers to a diagnostic parameter report structure that is unknown.
ECSS-E-ST-70-41C | 6.3.4.9e | Requirement | ECSS-E-ST-70-41_1330364 | For each instruction to generate a one shot report for a diagnostic parameter report structure that it rejects, the diagnostic reporting subservice shall generate the failed start of execution notification for that instruction.
ECSS-E-ST-70-41C | 6.3.4.9f | Requirement | ECSS-E-ST-70-41_1330365 | The diagnostic reporting subservice shall process any valid instruction that is contained within a request to generate a one shot report for diagnostic parameter report structures regardless of the presence of faulty instructions.
ECSS-E-ST-70-41C | 6.3.4.9g | Requirement | ECSS-E-ST-70-41_1330366 | For each valid instruction to generate a one shot report for a diagnostic parameter report structure, the diagnostic reporting subservice shall generate a single diagnostic parameter report, independently of the related diagnostic parameter report periodic generation action status. | NOTE The diagnostic parameter report is defined in requirement 6.3.4.2c.
ECSS-E-ST-70-41C | 6.3.4.10a | Requirement | ECSS-E-ST-70-41_1330367 | The diagnostic reporting subservice capability to append parameters to a diagnostic parameter report structure shall be declared when specifying that subservice. | NOTE 1 The corresponding requests are of message type "TC[3,30] append parameters to a diagnostic parameter report structure". NOTE 2 That capability requires the capability for that subservice to create a diagnostic parameter report type (refer to clause 6.3.4.6). NOTE 3 This Standard assumes that all diagnostic parameter report structures (predefined or created by request) can be modified by that request.
ECSS-E-ST-70-41C | 6.3.4.10b | Requirement | ECSS-E-ST-70-41_1330368 | Each request to append parameters to a diagnostic parameter report structure shall contain exactly one instruction to append parameters to a diagnostic parameter report structure.
ECSS-E-ST-70-41C | 6.3.4.10c | Requirement | ECSS-E-ST-70-41_1330369 | Each instruction to append parameters to a diagnostic parameter report structure shall contain: 1. the diagnostic parameter report structure identifier to modify; 2. if the diagnostic parameter report structure only includes simply commutated parameters, at least one of: (a) the ordered list of simply commutated parameters to add; (b) the ordered list of super commutated parameter sets to add; 3. if the diagnostic parameter report structure includes super commutated parameters: (a) the ordered list of super commutated parameter sets to add.
ECSS-E-ST-70-41C | 6.3.4.10d | Requirement | ECSS-E-ST-70-41_1330370 | The diagnostic reporting subservice shall reject any request to append parameters to a diagnostic parameter report structure if any of the following conditions occurs: 1. the periodic generation action status of the diagnostic parameter report is enabled; 2. that request contains an instruction that refers to a diagnostic parameter report structure that is unknown; 3. that request contains an instruction that refers to a parameter that is unknown; 4. that request contains an instruction that refers to simply commutated parameters to add to a definition that contains super commutated parameters; 5. that request contains an instruction that refers to a parameter that is already present in the definition; 6. the resources allocated to the hosting of diagnostic parameter report structures are exceeded.
ECSS-E-ST-70-41C | 6.3.4.10e | Requirement | ECSS-E-ST-70-41_1330371 | For each request to append parameters to a diagnostic parameter report structure that is rejected, the diagnostic reporting subservice shall generate a failed start of execution notification.
ECSS-E-ST-70-41C | 6.3.4.10f | Requirement | ECSS-E-ST-70-41_1330372 | For each valid instruction to append parameters to a diagnostic parameter report structure, the diagnostic reporting subservice shall: 1. add, at the end of the diagnostic parameter report structure, the list of simply commutated parameters, if any, followed by the list of super commutated parameter sets, if any.
ECSS-E-ST-70-41C | 6.3.4.11a | Requirement | ECSS-E-ST-70-41_1330373 | The diagnostic reporting subservice capability to modify the collection interval of diagnostic parameter report structures shall be declared when specifying that subservice. | NOTE 1 The corresponding requests are of message type "TC[3,32] modify the collection interval of diagnostic parameter report structures". NOTE 1 This Standard assumes that all diagnostic parameter report structures (predefined or created by request) can be modified by that request.
ECSS-E-ST-70-41C | 6.3.4.11b | Requirement | ECSS-E-ST-70-41_1330374 | Each request to modify the collection interval of diagnostic parameter report structures shall contain one or more instructions to modify the collection interval of a diagnostic parameter report structure.
ECSS-E-ST-70-41C | 6.3.4.11c | Requirement | ECSS-E-ST-70-41_1330375 | Each instruction to modify the collection interval of a diagnostic parameter report structure shall contain: 1. the diagnostic parameter report structure identifier to modify; 2. the new collection interval.
ECSS-E-ST-70-41C | 6.3.4.11d | Requirement | ECSS-E-ST-70-41_1330376 | The diagnostic reporting subservice shall reject any instruction to modify the collection interval of a diagnostic parameter report structure if: 1. that instruction refers to a diagnostic parameter report structure that is unknown.
ECSS-E-ST-70-41C | 6.3.4.11e | Requirement | ECSS-E-ST-70-41_1330377 | For each instruction to modify the collection interval of a diagnostic parameter report structure that it rejects, the diagnostic reporting subservice shall generate the failed start of execution notification for that instruction.
ECSS-E-ST-70-41C | 6.3.4.11f | Requirement | ECSS-E-ST-70-41_1330378 | The diagnostic reporting subservice shall process any valid instruction that is contained within a request to modify the collection interval of diagnostic parameter report structures regardless of the presence of faulty instructions.
ECSS-E-ST-70-41C | 6.3.4.11g | Requirement | ECSS-E-ST-70-41_1330379 | For each valid instruction to modify the collection interval of a diagnostic parameter report structure, the diagnostic reporting subservice shall: 1. set the collection interval of that diagnostic parameter report structure to the new collection interval specified in that instruction.
ECSS-E-ST-70-41C | 6.3.4.12a | Requirement | ECSS-E-ST-70-41_1330380 | The diagnostic reporting subservice capability to report the periodic generation properties of diagnostic parameter report structures shall be declared when specifying that subservice. | NOTE The corresponding requests are of message type "TC[3,34] report the periodic generation properties of diagnostic parameter report structures". The responses are data reports of message type "TM[3,36] diagnostic parameter report periodic generation properties report".
ECSS-E-ST-70-41C | 6.3.4.12b | Requirement | ECSS-E-ST-70-41_1330381 | Each request to report the periodic generation properties of diagnostic parameter report structures shall contain one or more instructions to report the periodic generation properties of a diagnostic parameter report structure.
ECSS-E-ST-70-41C | 6.3.4.12c | Requirement | ECSS-E-ST-70-41_1330382 | Each instruction to report the periodic generation properties of a diagnostic parameter report structure shall contain: 1. the diagnostic parameter report structure identifier to report.
ECSS-E-ST-70-41C | 6.3.4.12d | Requirement | ECSS-E-ST-70-41_1330383 | The diagnostic reporting subservice shall reject any instruction to report the periodic generation properties of a diagnostic parameter report structure if: 1. that instruction refers to a diagnostic parameter report structure that is unknown.
ECSS-E-ST-70-41C | 6.3.4.12e | Requirement | ECSS-E-ST-70-41_1330384 | For each instruction to report the periodic generation properties of a diagnostic parameter report structure that it rejects, the diagnostic reporting subservice shall generate the failed start of execution notification for that instruction.
ECSS-E-ST-70-41C | 6.3.4.12f | Requirement | ECSS-E-ST-70-41_1330385 | The diagnostic reporting subservice shall process any valid instruction that is contained within a request to report the periodic generation properties of diagnostic parameter report structures regardless of the presence of faulty instructions.
ECSS-E-ST-70-41C | 6.3.4.12g | Requirement | ECSS-E-ST-70-41_1330386 | For each valid instruction to report the periodic generation properties of a diagnostic parameter report structure, the diagnostic reporting subservice shall generate a single diagnostic parameter report periodic generation properties notification that includes: 1. the diagnostic parameter report structure identifier; 2. the related periodic generation action status; 3. the related collection interval.
ECSS-E-ST-70-41C | 6.3.4.12h | Requirement | ECSS-E-ST-70-41_1330387 | For each valid request to report the periodic generation properties of diagnostic parameter report structures, the diagnostic reporting subservice shall generate a single diagnostic parameter report periodic generation properties report that contains all related diagnostic parameter report periodic generation properties notifications.
ECSS-E-ST-70-41C | 6.3.5.1a | Requirement | ECSS-E-ST-70-41_1330388 | The parameter functional reporting configuration subservice shall be able to control the generation of each housekeeping parameter report generated by the housekeeping reporting subservices of the parent housekeeping service.
ECSS-E-ST-70-41C | 6.3.5.1b | Requirement | ECSS-E-ST-70-41_1330389 | The parameter functional reporting configuration subservice shall be able to control the generation of each diagnostic parameter report generated by the diagnostic reporting subservices of the parent housekeeping service.
ECSS-E-ST-70-41C | 6.3.5.2a | Requirement | ECSS-E-ST-70-41_1330390 | Each parameter functional reporting definition shall consist of: 1. the identifier of that parameter functional reporting definition; 2. a list of one or more parameter reporting entries.
ECSS-E-ST-70-41C | 6.3.5.2b | Requirement | ECSS-E-ST-70-41_1330391 | Each parameter reporting entry of a parameter functional reporting definition shall consist of: 1. the identification of a parameter report definition consisting of: (a) if the housekeeping service is distributed on several on-board application processes, the application process identifier of that parameter report definition; (b) an indication of the nature of the parameter report definition as housekeeping or diagnostic; (c) the identifier of the parameter report definition; 2. the periodic generation action status to apply to the parameter report definition when that parameter functional reporting is applied; 3. the collection interval to apply to the parameter report definition when that parameter functional reporting is applied. | NOTE 1 The housekeeping reporting subservices and diagnostic reporting subservices that can be addressed by the parameter functional reporting configuration subservice are those subservices of the housekeeping service that includes that parameter functional reporting configuration subservice. NOTE 2 For item 1(c), refer to requirements 6.3.3.2c.1 and 6.3.4.2c.1.
ECSS-E-ST-70-41C | 6.3.5.3a | Requirement | ECSS-E-ST-70-41_1330392 | The parameter functional reporting configuration subservice shall provide the capability to apply parameter functional reporting configurations. | NOTE The corresponding requests are of message type "TC[3,37] apply parameter functional reporting configurations".
ECSS-E-ST-70-41C | 6.3.5.3b | Requirement | ECSS-E-ST-70-41_1330393 | Each request to apply parameter functional reporting configurations shall contain: 1. the configuration execution flag indicating whether the execution of that request is exclusive or non-exclusive; 2. one or more instructions to apply a parameter functional reporting configuration. | NOTE A configuration execution flag set to exclusive implies that the periodic generation of all housekeeping parameter reports and of all diagnostic parameter reports that are defined within the housekeeping service is disabled prior to application of the parameter functional reporting configuration.
ECSS-E-ST-70-41C | 6.3.5.3c | Requirement | ECSS-E-ST-70-41_1330394 | The parameter functional reporting configuration subservice shall reject any request to apply parameter functional reporting configurations if: 1. that request refers to an invalid configuration execution flag.
ECSS-E-ST-70-41C | 6.3.5.3d | Requirement | ECSS-E-ST-70-41_1330395 | For each request to apply parameter functional reporting configurations that is rejected, the parameter functional reporting configuration subservice shall generate a failed start of execution notification.
ECSS-E-ST-70-41C | 6.3.5.3e | Requirement | ECSS-E-ST-70-41_1330396 | Each instruction to apply a parameter functional reporting configuration shall contain: 1. the parameter functional reporting definition identifier.
ECSS-E-ST-70-41C | 6.3.5.3f | Requirement | ECSS-E-ST-70-41_1330397 | The parameter functional reporting configuration subservice shall reject any instruction to apply a parameter functional reporting configuration if: 1. that instruction refers to a parameter functional reporting definition that is unknown.
ECSS-E-ST-70-41C | 6.3.5.3g | Requirement | ECSS-E-ST-70-41_1330398 | For each instruction to apply a parameter functional reporting configuration that it rejects, the parameter functional reporting configuration subservice shall generate the failed start of execution notification for that instruction.
ECSS-E-ST-70-41C | 6.3.5.3h | Requirement | ECSS-E-ST-70-41_1330399 | For each request to apply parameter functional reporting configurations that contains at least one valid instruction, the parameter functional reporting configuration subservice shall: 1. if the configuration execution flag of that request is exclusive, set the periodic generation action status of each enabled parameter report of the housekeeping service to "disabled". | NOTE This implies that all enabled housekeeping parameter reports of the housekeeping reporting subservices hosted by the parent housekeeping service and all enabled diagnostic parameter reports of the diagnostic reporting subservices hosted by that housekeeping service are disabled. This disabling is executed before applying the configurations in the parameter functional reporting definitions identified in the instructions of the request.
ECSS-E-ST-70-41C | 6.3.5.3i | Requirement | ECSS-E-ST-70-41_1330400 | The parameter functional reporting configuration subservice shall process any valid instruction that is contained within a request to apply parameter functional reporting configurations regardless of the presence of faulty instructions.
ECSS-E-ST-70-41C | 6.3.5.3j | Requirement | ECSS-E-ST-70-41_1330401 | For each valid instruction to apply a parameter functional reporting configuration, the parameter functional reporting configuration subservice shall: 1. for each parameter report definition referenced by the parameter functional reporting definition identified in that instruction, instruct the corresponding housekeeping or diagnostic reporting subservice: (a) if the parameter report definition exists, to modify the collection interval of that parameter report definition, and (b) according to the periodic generation enabling or disabling action specified for that parameter report definition, to enable or to disable the periodic generation of the related parameter reports.
ECSS-E-ST-70-41C | 6.3.5.3k | Requirement | ECSS-E-ST-70-41_1330402 | For each valid instruction to apply a parameter functional reporting configuration for which one or more parameter report definitions do not exist, the parameter functional reporting subservice shall generate a failed execution notification for that instruction.
ECSS-E-ST-70-41C | 6.3.5.4.1a | Requirement | ECSS-E-ST-70-41_1330403 | The parameter functional reporting configuration subservice capability to create a parameter functional reporting definition shall be declared when specifying that subservice. | NOTE 1 The corresponding requests are of message type "TC[3,38] create a parameter functional reporting definition". NOTE 2 For the capability to delete parameter functional reporting definitions, refer to clause 6.3.5.4.2.
ECSS-E-ST-70-41C | 6.3.5.4.1b | Requirement | ECSS-E-ST-70-41_1330404 | Each request to create a parameter functional reporting definition shall contain exactly one instruction to create a parameter functional reporting definition.
ECSS-E-ST-70-41C | 6.3.5.4.1c | Requirement | ECSS-E-ST-70-41_1330405 | Each instruction to create a parameter functional reporting definition shall contain: 1. the identifier of the parameter functional reporting definition to create; 2. a list of one or more parameter reporting entries consisting of: (a) if the housekeeping service is distributed on several on-board application processes, the application process identifier of that parameter report definition; (b) an indication of the nature of the parameter report definition; (c) the identifier of the parameter report definition; (d) the periodic generation action status; (e) the collection interval. | NOTE For item 2(a), refer to requirement 6.3.5.2b.
ECSS-E-ST-70-41C | 6.3.5.4.1d | Requirement | ECSS-E-ST-70-41_1330406 | The parameter functional reporting configuration subservice shall reject any request to create a parameter functional reporting definition if: 1. that request contains an instruction that refers to an unknown application process; 2. that request contains an instruction that refers to an unknown parameter report definition; 3. that request contains an instruction that refers to a parameter functional reporting definition that already exists; 4. that request contains more than one instruction for the same parameter report definition.
ECSS-E-ST-70-41C | 6.3.5.4.1e | Requirement | ECSS-E-ST-70-41_1330407 | For each request to create a parameter functional reporting definition that is rejected, the parameter functional reporting configuration subservice shall generate a failed start of execution notification.
ECSS-E-ST-70-41C | 6.3.5.4.1f | Requirement | ECSS-E-ST-70-41_1330408 | For each valid instruction to create a parameter functional reporting definition, the parameter functional reporting configuration subservice shall: 1. create a new parameter functional reporting definition.
ECSS-E-ST-70-41C | 6.3.5.4.2a | Requirement | ECSS-E-ST-70-41_1330409 | The parameter functional reporting configuration subservice shall provide the capability to delete parameter functional reporting definitions if the capability to create a parameter functional reporting definition is provided by that subservice. | NOTE 1 The corresponding requests are of message type "TC[3,39] delete parameter functional reporting definitions". NOTE 2 For the capability to create a parameter functional reporting definition, refer to clause 6.3.5.4.1.
ECSS-E-ST-70-41C | 6.3.5.4.2b | Requirement | ECSS-E-ST-70-41_1330410 | Each request to delete parameter functional reporting definitions shall contain one or more instructions to delete a parameter functional reporting definition.
ECSS-E-ST-70-41C | 6.3.5.4.2c | Requirement | ECSS-E-ST-70-41_1330411 | Each instruction to delete a parameter functional reporting definition shall contain: 1. the identifier of the parameter functional reporting definition to delete.
ECSS-E-ST-70-41C | 6.3.5.4.2d | Requirement | ECSS-E-ST-70-41_1330412 | The parameter functional reporting configuration subservice shall reject any instruction to delete a parameter functional reporting definition if: 1. that instruction refers to a parameter functional reporting definition that is unknown.
ECSS-E-ST-70-41C | 6.3.5.4.2e | Requirement | ECSS-E-ST-70-41_1330413 | For each instruction to delete a parameter functional reporting definition that it rejects, the parameter functional reporting configuration subservice shall generate the failed start of execution notification for that instruction.
ECSS-E-ST-70-41C | 6.3.5.4.2f | Requirement | ECSS-E-ST-70-41_1330414 | The parameter functional reporting configuration subservice shall process any valid instruction that is contained within a request to delete parameter functional reporting definitions regardless of the presence of faulty instructions.
ECSS-E-ST-70-41C | 6.3.5.4.2g | Requirement | ECSS-E-ST-70-41_1330415 | For each valid instruction to delete a parameter functional reporting definition, the parameter functional reporting configuration subservice shall: 1. delete that definition.
ECSS-E-ST-70-41C | 6.3.5.5a | Requirement | ECSS-E-ST-70-41_1330416 | The parameter functional reporting configuration subservice capability to report parameter functional reporting definitions shall be declared when specifying that subservice. | NOTE 1 The corresponding requests are of message type "TC[3,40] report parameter functional reporting definitions". The responses, one for each instruction, are data reports of message type "TM[3,41] parameter functional reporting definition report". NOTE 2 That capability requires the capability for that subservice to create a parameter functional reporting definition (refer to clause 6.3.5.4.1).
ECSS-E-ST-70-41C | 6.3.5.5b | Requirement | ECSS-E-ST-70-41_1330417 | Each request to report parameter functional reporting definitions shall contain one or more instructions to report a parameter functional reporting definition.
ECSS-E-ST-70-41C | 6.3.5.5c | Requirement | ECSS-E-ST-70-41_1330418 | Each instruction to report a parameter functional reporting definition shall contain: 1. the identifier of the parameter functional reporting definition to report.
ECSS-E-ST-70-41C | 6.3.5.5d | Requirement | ECSS-E-ST-70-41_1330419 | The parameter functional reporting configuration subservice shall reject any instruction to report a parameter functional reporting definition if: 1. that instruction refers to a parameter functional reporting definition that is unknown.
ECSS-E-ST-70-41C | 6.3.5.5e | Requirement | ECSS-E-ST-70-41_1330420 | For each instruction to report a parameter functional reporting definition that it rejects, the parameter functional reporting configuration subservice shall generate the failed start of execution notification for that instruction.
ECSS-E-ST-70-41C | 6.3.5.5f | Requirement | ECSS-E-ST-70-41_1330421 | The parameter functional reporting configuration subservice shall process any valid instruction that is contained within a request to report parameter functional reporting definitions regardless of the presence of faulty instructions.
ECSS-E-ST-70-41C | 6.3.5.5g | Requirement | ECSS-E-ST-70-41_1330422 | For each valid instruction to report a parameter functional reporting definition, the parameter functional reporting configuration subservice shall generate a single parameter functional reporting definition report that contains: 1. the identifier of the parameter functional reporting definition; 2. for each related parameter reporting entry, exactly one parameter functional reporting definition notification, that includes: (a) if the housekeeping service is distributed on several on-board application processes, the application process identifier; (b) an indication of the nature of the parameter report definition as housekeeping or diagnostic; (c) the identifier of the parameter report definition; (d) the periodic generation action status; (e) the collection interval.
ECSS-E-ST-70-41C | 6.3.5.6.1a | Requirement | ECSS-E-ST-70-41_1330423 | The parameter functional reporting configuration subservice capability to add parameter report definitions to a parameter functional reporting definition shall be declared when specifying that subservice. | NOTE 1 The corresponding requests are of message type "TC[3,42] add parameter report definitions to a parameter functional reporting definition". NOTE 1 That capability requires the capability for that subservice to create a parameter functional reporting definition (refer to clause 6.3.5.4.1). NOTE 2 For the capability to remove parameter report definitions from a parameter functional reporting definition, refer to clause 6.3.5.6.2.
ECSS-E-ST-70-41C | 6.3.5.6.1b | Requirement | ECSS-E-ST-70-41_1330424 | Each request to add parameter report definitions to a parameter functional reporting definition shall contain: 1. the identifier of the parameter functional reporting definition; 2. one or more instructions to add a parameter report definition to a parameter functional reporting definition.
ECSS-E-ST-70-41C | 6.3.5.6.1c | Requirement | ECSS-E-ST-70-41_1330425 | The parameter functional reporting configuration subservice shall reject any request to add parameter report definitions to a parameter functional reporting definition if any of the following conditions occurs: 1. that request refers to a parameter functional reporting definition that is unknown; 2. that request contains more than one instruction for the same parameter report definition.
ECSS-E-ST-70-41C | 6.3.5.6.1d | Requirement | ECSS-E-ST-70-41_1330426 | For each request to add parameter report definitions to a parameter functional reporting definition that is rejected, the parameter functional reporting configuration subservice shall generate a failed start of execution notification.
ECSS-E-ST-70-41C | 6.3.5.6.1e | Requirement | ECSS-E-ST-70-41_1330427 | Each instruction to add a parameter report definition to a parameter functional reporting definition shall contain: 1. the parameter report entry to add that consists of: (a) if the housekeeping service is distributed on several on-board application processes, the application process identifier; (b) an indication of the nature of the parameter report definition; (c) the identifier of the parameter report definition; (d) the periodic generation action status; (e) the collection interval. | NOTE For item 1(a), refer to requirement 6.3.5.2b.
ECSS-E-ST-70-41C | 6.3.5.6.1f | Requirement | ECSS-E-ST-70-41_1330428 | The parameter functional reporting configuration subservice shall reject any instruction to add a parameter report definition to a parameter functional reporting definition if: 1. that instruction refers to a parameter report definition that is already in that parameter functional reporting definition.
ECSS-E-ST-70-41C | 6.3.5.6.1g | Requirement | ECSS-E-ST-70-41_1330429 | For each instruction to add a parameter report definition to a parameter functional reporting definition that it rejects, the parameter functional reporting configuration subservice shall generate the failed start of execution notification for that instruction.
ECSS-E-ST-70-41C | 6.3.5.6.1h | Requirement | ECSS-E-ST-70-41_1330430 | The parameter functional reporting configuration subservice shall process any valid instruction that is contained within a request to add parameter report definitions to a parameter functional reporting definition regardless of the presence of faulty instructions.
ECSS-E-ST-70-41C | 6.3.5.6.1i | Requirement | ECSS-E-ST-70-41_1330431 | For each valid instruction to add a parameter report definition to a parameter functional reporting definition, the parameter functional reporting configuration subservice shall: 1. add the related definition.
ECSS-E-ST-70-41C | 6.3.5.6.2a | Requirement | ECSS-E-ST-70-41_1330432 | The parameter functional reporting configuration subservice shall provide the capability to remove parameter report definitions from a parameter functional reporting definition if the capability to add parameter report definitions to a parameter functional reporting definition is provided by that subservice. | NOTE 1 The corresponding requests are of message type "TC[3,43] remove parameter report definitions from a parameter functional reporting definition". NOTE 2 For the capability to add parameter report definitions to a parameter functional reporting definition, refer to clause 6.3.5.6.1.
ECSS-E-ST-70-41C | 6.3.5.6.2b | Requirement | ECSS-E-ST-70-41_1330433 | Each request to remove parameter report definitions from a parameter functional reporting definition shall contain: 1. the parameter functional reporting definition identifier; 2. one or more instructions to remove a parameter report definition from a parameter functional reporting definition.
ECSS-E-ST-70-41C | 6.3.5.6.2c | Requirement | ECSS-E-ST-70-41_1330434 | The parameter functional reporting configuration subservice shall reject any request to remove parameter report definitions from a parameter functional reporting definition if: 1. that request refers to a parameter functional reporting definition that is unknown.
ECSS-E-ST-70-41C | 6.3.5.6.2d | Requirement | ECSS-E-ST-70-41_1330435 | For each request to remove parameter report definitions from a parameter functional reporting definition that is rejected, the parameter functional reporting configuration subservice shall generate a failed start of execution notification.
ECSS-E-ST-70-41C | 6.3.5.6.2e | Requirement | ECSS-E-ST-70-41_1330436 | Each instruction to remove a parameter report definition from a parameter functional reporting definition shall contain: 1. the identification of the parameter reporting definition to remove, consisting of: (a) if the housekeeping service is distributed on several on-board application processes, the application process identifier; (b) an indication of the nature of the parameter report definition as housekeeping or diagnostic; (c) the identifier of the parameter report definition. | NOTE For item 1(a), refer to requirement 6.3.5.2b.
ECSS-E-ST-70-41C | 6.3.5.6.2f | Requirement | ECSS-E-ST-70-41_1330437 | The parameter functional reporting configuration subservice shall reject any instruction to remove a parameter report definition from a parameter functional reporting definition if: 1. that instruction refers to a parameter report definition that is not in that parameter functional reporting definition.
ECSS-E-ST-70-41C | 6.3.5.6.2g | Requirement | ECSS-E-ST-70-41_1330438 | For each instruction to remove a parameter report definition from a parameter functional reporting definition that it rejects, the parameter functional reporting configuration subservice shall generate the failed start of execution notification for that instruction.
ECSS-E-ST-70-41C | 6.3.5.6.2h | Requirement | ECSS-E-ST-70-41_1330439 | The parameter functional reporting configuration subservice shall process any valid instruction that is contained within a request to remove parameter report definitions from a parameter functional reporting definition regardless of the presence of faulty instructions.
ECSS-E-ST-70-41C | 6.3.5.6.2i | Requirement | ECSS-E-ST-70-41_1330440 | For each valid instruction to remove a parameter report definition from a parameter functional reporting definition, the parameter functional reporting configuration subservice shall: 1. remove that definition.
ECSS-E-ST-70-41C | 6.3.5.6.3a | Requirement | ECSS-E-ST-70-41_1330441 | The parameter functional reporting configuration subservice capability to modify the periodic generation properties of parameter report definitions of a parameter functional reporting definition shall be declared when specifying that subservice. | NOTE The corresponding requests are of message type "TC[3,44] modify the periodic generation properties of parameter report definitions of a parameter functional reporting definition".
ECSS-E-ST-70-41C | 6.3.5.6.3b | Requirement | ECSS-E-ST-70-41_1330442 | Each request to modify the periodic generation properties of parameter report definitions of a parameter functional reporting definition shall contain: 1. the identifier of the parameter functional reporting definition to modify; 2. one or more instructions to modify the periodic generation properties of a parameter report definition of a parameter functional reporting definition.
ECSS-E-ST-70-41C | 6.3.5.6.3c | Requirement | ECSS-E-ST-70-41_1330443 | The parameter functional reporting configuration subservice shall reject any request to modify the periodic generation properties of parameter report definitions of a parameter functional reporting definition if: 1. that request refers to a parameter functional reporting definition that is unknown.
ECSS-E-ST-70-41C | 6.3.5.6.3d | Requirement | ECSS-E-ST-70-41_1330444 | For each request to modify the periodic generation properties of parameter report definitions of a parameter functional reporting definition that is rejected, the parameter functional reporting configuration subservice shall generate a failed start of execution notification.
ECSS-E-ST-70-41C | 6.3.5.6.3e | Requirement | ECSS-E-ST-70-41_1330445 | Each instruction to modify the periodic generation properties of a parameter report definition of a parameter functional reporting definition shall contain: 1. if the housekeeping service is distributed on several on-board application processes, the application process identifier of that parameter report definition; 2. an indication of the nature of the parameter report definition as housekeeping or diagnostic; 3. the identifier of the parameter report definition; 4. the periodic generation action status; 5. the collection interval. | NOTE For item 1(a), refer to requirement 6.3.5.2b.
ECSS-E-ST-70-41C | 6.3.5.6.3f | Requirement | ECSS-E-ST-70-41_1330446 | The parameter functional reporting configuration subservice shall reject any instruction to modify the periodic generation properties of a parameter report definition of a parameter functional reporting definition if: 1. that instruction refers to a parameter report definition that is not in that parameter functional reporting definition
ECSS-E-ST-70-41C | 6.3.5.6.3g | Requirement | ECSS-E-ST-70-41_1330447 | For each instruction to modify the periodic generation properties of a parameter report definition of a parameter functional reporting definition that it rejects, the parameter functional reporting configuration subservice shall generate the failed start of execution notification for that instruction.
ECSS-E-ST-70-41C | 6.3.5.6.3h | Requirement | ECSS-E-ST-70-41_1330448 | The parameter functional reporting configuration subservice shall process any valid instruction that is contained within a request to modify the periodic generation properties of parameter report definitions of a parameter functional reporting definition regardless of the presence of faulty instructions.
ECSS-E-ST-70-41C | 6.3.5.6.3i | Requirement | ECSS-E-ST-70-41_1330449 | For each valid instruction to modify the periodic generation properties of a parameter report definition of a parameter functional reporting definition, the parameter functional reporting configuration subservice shall: 1. modify the related parameter report entry by: (a) changing the periodic generation action status to the supplied value; (b) changing the collection interval to the supplied value.
ECSS-E-ST-70-41C | 6.4.2.1.1a | Requirement | ECSS-E-ST-70-41_1330450 | Each parameter statistics reporting service shall contain at least one parameter statistics reporting subservice.
ECSS-E-ST-70-41C | 6.4.2.2a | Requirement | ECSS-E-ST-70-41_1330451 | Each application process shall host at most one parameter statistics reporting subservice provider.
ECSS-E-ST-70-41C | 6.4.3.1a | Requirement | ECSS-E-ST-70-41_1330452 | The maximum number of parameter statistics definitions that the parameter statistics reporting subservice can contemporaneously evaluate at any time shall be declared when specifying that subservice.
ECSS-E-ST-70-41C | 6.4.3.1b | Requirement | ECSS-E-ST-70-41_1330453 | Each parameter statistics definition shall contain: 1. the identification of the parameter for which statistics are evaluated; 2. the related sampling interval.
ECSS-E-ST-70-41C | 6.4.3.1c | Requirement | ECSS-E-ST-70-41_1330454 | For each parameter, at most one parameter statistics definition shall be used at any time by the parameter statistics reporting subservice for that parameter.
ECSS-E-ST-70-41C | 6.4.3.2a | Requirement | ECSS-E-ST-70-41_1330455 | The parameter statistics reporting subservice shall support the evaluation of the following statistic types: 1. the maximum value evaluation statistic type; 2. the minimum value evaluation statistic type; 3. the mean value evaluation statistic type.
ECSS-E-ST-70-41C | 6.4.3.2b | Requirement | ECSS-E-ST-70-41_1330456 | Whether the parameter statistics reporting subservice supports the standard deviation evaluation statistic type shall be declared when specifying that subservice.
ECSS-E-ST-70-41C | 6.4.3.2c | Requirement | ECSS-E-ST-70-41_1330457 | For each parameter for which statistics are evaluated, the parameter statistics reporting subservice shall evaluate, at any time, all supported types of statistics.
ECSS-E-ST-70-41C | 6.4.3.3a | Requirement | ECSS-E-ST-70-41_1330458 | For each parameter that statistics are evaluated, the default sampling interval that the parameter statistics reporting subservice uses for that parameter shall be declared when specifying that subservice.
ECSS-E-ST-70-41C | 6.4.4a | Requirement | ECSS-E-ST-70-41_1330459 | The parameter statistics reporting subservice shall provide the capability to reset the parameter statistics evaluation on request. | NOTE 1 The corresponding requests are of message type "TC[4,3] reset the parameter statistics". NOTE 1 In this case, the resetting of the parameter statistics is independent of the generation of a parameter statistics report.
ECSS-E-ST-70-41C | 6.4.4b | Requirement | ECSS-E-ST-70-41_1330460 | Each request to reset the parameter statistics shall contain exactly one instruction to reset the parameter statistics. | NOTE The instructions to reset the parameter statistics contain no argument.
ECSS-E-ST-70-41C | 6.4.4c | Requirement | ECSS-E-ST-70-41_1330461 | For each valid instruction to reset the parameter statistics, the parameter statistics reporting subservice shall: 1. stop the evaluation of parameter statistics; 2. clear any results accumulated; 3. restart the evaluation process. | NOTE The resetting of the parameter statistics can also result from the request to report the parameter statistics (refer to clause 6.4.5.1).
ECSS-E-ST-70-41C | 6.4.5.1a | Requirement | ECSS-E-ST-70-41_1330462 | The parameter statistics reporting subservice shall provide exactly one of the following capabilities: 1. the capability to explicitly state in each request to report the parameter statistics, whether or not to reset the parameter statistics after the generation of the parameter statistics report; 2. the capability to automatically reset the parameter statistics after responding to each request to report the parameter statistics.
ECSS-E-ST-70-41C | 6.4.5.1b | Requirement | ECSS-E-ST-70-41_1330463 | Whether the parameter statistics reporting subservice provides the capability to explicitly state in each request to report the parameter statistics, whether or not to reset the parameter statistics after the generation of the parameter statistics report shall be declared when specifying that subservice.
ECSS-E-ST-70-41C | 6.4.5.1c | Requirement | ECSS-E-ST-70-41_1330464 | Whether the parameter statistics reporting subservice provides the capability to automatically reset the parameter statistics after responding to each request to report the parameter statistics shall be declared when specifying that subservice.
ECSS-E-ST-70-41C | 6.4.5.2a | Requirement | ECSS-E-ST-70-41_1330465 | The parameter statistics reporting subservice shall provide the capability for on-request reporting of the results of the parameter statistics evaluation. | NOTE 1 The corresponding requests are of message type "TC[4,1] report the parameter statistics". The responses are data reports of message type "TM[4,2] parameter statistics report" (refer to clause 6.4.5.3). NOTE 1 Parameter statistics reports are also generated by the periodic parameter statistics reporting specified in clause 6.4.6.
ECSS-E-ST-70-41C | 6.4.5.2b | Requirement | ECSS-E-ST-70-41_1330466 | Each request to report the parameter statistics shall contain: 1. if the subservice provides the capability to explicitly state in each request to report the parameter statistics, whether or not to reset the parameter statistics after the generation of the parameter statistics report, the resetting indication. 2. exactly one instruction to report the parameter statistics. | NOTE 1 For the capability in item 1, refer to requirement 6.4.5.1b. NOTE 1 The instructions to report the parameter statistics contain no argument.
ECSS-E-ST-70-41C | 6.4.5.2c | Requirement | ECSS-E-ST-70-41_1330467 | For each valid instruction to report the parameter statistics, the parameter statistics reporting subservice shall generate a single parameter statistics report. | NOTE For the parameter statistics report, refer to clause 6.4.5.3.
ECSS-E-ST-70-41C | 6.4.5.2d | Requirement | ECSS-E-ST-70-41_1330468 | For each valid request to report the parameter statistics, after executing the instruction to report the parameter statistics, the parameter statistics reporting subservice shall reset the parameter statistics if: 1. that request explicitly indicates that reset, or 2. that subservice is configured to automatically reset the evaluation of the parameter statistics after responding to each request to report the parameter statistics. | NOTE 1 For item 1, refer to requirement 6.4.5.1b. NOTE 2 For item 2, refer to requirement 6.4.5.1c.
ECSS-E-ST-70-41C | 6.4.5.3a | Requirement | ECSS-E-ST-70-41_1330469 | The parameter statistics reporting subservice shall provide the capability to generate parameter statistics reports. | NOTE 1 The corresponding reports are data reports of message type "TM[4,2] parameter statistics report". NOTE 1 Parameter statistics reports are generated in response to the requests to report parameter statistics specified in clause 6.4.5.2. They are also generated by the periodic parameter statistics reporting specified in clause 6.4.6.
ECSS-E-ST-70-41C | 6.4.5.3b | Requirement | ECSS-E-ST-70-41_1330470 | When generating a parameter statistics report the parameter statistics reporting subservice shall generate a single parameter statistic notification for each parameter for which the subservice has sampled at least one value since the statistics were last reset.
ECSS-E-ST-70-41C | 6.4.5.3c | Requirement | ECSS-E-ST-70-41_1330471 | Each parameter statistic notification shall contain: 1. the identifier of the sampled parameter; 2. the number of samples used to produce the statistics; 3. the maximum value that has been sampled during the time interval and the time at which this maximum sampled value was first attained; 4. the minimum value that has been sampled during the time interval and the time at which this minimum sampled value was first attained; 5. the mean of the sampled values during the time interval; 6. if the parameter statistics reporting subservice supports the evaluation of the standard deviation, the standard deviation of the sampled values during the time interval. | NOTE For the item 6 evaluation of the standard deviation support, refer to requirement 6.4.3.2b.
ECSS-E-ST-70-41C | 6.4.5.3d | Requirement | ECSS-E-ST-70-41_1330472 | Each parameter statistics report shall contain: 1. the start time and the end time of the time interval over which the evaluation of the parameter statistics was performed; 2. all related parameter statistic notifications.
ECSS-E-ST-70-41C | 6.4.6.1a | Requirement | ECSS-E-ST-70-41_1330473 | Whether the parameter statistics reporting subservice supports for the periodic reporting of the results of the parameter statistics evaluation shall be declared when specifying that subservice.
ECSS-E-ST-70-41C | 6.4.6.1b | Requirement | ECSS-E-ST-70-41_1330474 | The periodic reporting interval that corresponds to the time interval after which the parameter statistics reporting subservice reports and resets the statistics shall either: 1. be implicitly known by that subservice, or 2. be specified in each request to enable the periodic parameter reporting.
ECSS-E-ST-70-41C | 6.4.6.1c | Requirement | ECSS-E-ST-70-41_1330475 | If the parameter statistics subservice implicitly knows the periodic reporting interval, that interval shall be declared when specifying that subservice.
ECSS-E-ST-70-41C | 6.4.6.1d | Requirement | ECSS-E-ST-70-41_1330476 | Whether the parameter statistics subservice provides the capability to explicitly state in each request to enable the periodic parameter reporting the periodic reporting interval shall be declared when specifying that subservice.
ECSS-E-ST-70-41C | 6.4.6.1e | Requirement | ECSS-E-ST-70-41_1330477 | The parameter statistics reporting subservice shall maintain a status indicating whether the periodic parameter statistics reporting is enabled or disabled. | NOTE This status is named "periodic parameter statistics reporting status".
ECSS-E-ST-70-41C | 6.4.6.2a | Requirement | ECSS-E-ST-70-41_1330478 | The parameter statistics reporting subservice shall provide the capability to enable the periodic parameter statistics reporting if that subservice supports reporting periodically the results of the parameter statistics evaluation. | NOTE 1 The corresponding requests are of message type "TC[4,4] enable the periodic parameter reporting". NOTE 2 For the support to report periodically the results of the parameter statistics evaluation, refer to requirement 6.4.6.1a. NOTE 3 For the capability to disable the periodic parameter statistics reporting, refer to clause 6.4.6.3.
ECSS-E-ST-70-41C | 6.4.6.2b | Requirement | ECSS-E-ST-70-41_1330479 | Each request to enable the periodic parameter statistics reporting shall contain exactly one instruction to enable the periodic parameter statistics reporting.
ECSS-E-ST-70-41C | 6.4.6.2c | Requirement | ECSS-E-ST-70-41_1330480 | Each instruction to enable the periodic parameter statistics reporting shall contain: 1. if the subservice is configured for the capability in requirement 6.4.6.1d, the periodic reporting interval.
ECSS-E-ST-70-41C | 6.4.6.2d | Requirement | ECSS-E-ST-70-41_1330481 | The parameter statistics reporting subservice shall reject any request to enable the periodic parameter statistics reporting if: 1. that request contains an instruction that specifies a reporting interval that is smaller than the sampling interval of any parameter for which statistics are evaluated.
ECSS-E-ST-70-41C | 6.4.6.2e | Requirement | ECSS-E-ST-70-41_1330482 | For each request to enable the periodic parameter statistics reporting that is rejected, the parameter statistics reporting subservice shall generate a failed start of execution notification.
ECSS-E-ST-70-41C | 6.4.6.2f | Requirement | ECSS-E-ST-70-41_1330483 | For each valid instruction to enable the periodic parameter statistics reporting, the parameter statistics reporting subservice shall: 1. set the periodic parameter statistics reporting status to "enabled"; 2. if the instruction specifies a reporting interval, set the periodic reporting interval to the specified interval.
ECSS-E-ST-70-41C | 6.4.6.2g | Requirement | ECSS-E-ST-70-41_1330484 | During the entire enabled periodic reporting duration, the parameter statistics reporting subservice shall generate exactly one parameter statistics report at the end of each reporting interval period. | NOTE For the parameter statistics report, refer to clause 6.4.5.3.
ECSS-E-ST-70-41C | 6.4.6.2h | Requirement | ECSS-E-ST-70-41_1330485 | The parameter statistics reporting subservice shall systematically reset the parameter statistics evaluation whenever a periodic parameter statistics report is generated.
ECSS-E-ST-70-41C | 6.4.6.3a | Requirement | ECSS-E-ST-70-41_1330486 | The parameter statistics reporting subservice shall provide the capability to disable the periodic parameter statistics reporting if that subservice supports reporting periodically the results of the parameter statistics evaluation. | NOTE 1 The corresponding requests are of message type "TC[4,5] disable the periodic parameter statistics reporting". NOTE 2 For the support to report periodically the results of the parameter statistics evaluation, refer to requirement 6.4.6.1a. NOTE 3 For the capability to enable the periodic parameter statistics reporting, refer to clause 6.4.6.2.
ECSS-E-ST-70-41C | 6.4.6.3b | Requirement | ECSS-E-ST-70-41_1330487 | Each request to disable the periodic parameter statistics reporting shall contain exactly one instruction to disable the periodic parameter statistics reporting. | NOTE The instructions to disable the periodic parameter statistics reporting contain no argument.
ECSS-E-ST-70-41C | 6.4.6.3c | Requirement | ECSS-E-ST-70-41_1330488 | For each valid instruction to disable the periodic parameter statistics reporting, the parameter statistics reporting subservice shall: 1. set the periodic parameter statistics reporting status to "disabled".
ECSS-E-ST-70-41C | 6.4.7.1a | Requirement | ECSS-E-ST-70-41_1330489 | The parameter statistics reporting subservice capability to add or update parameter statistics definitions shall be declared when specifying that subservice. | NOTE 1 The corresponding requests are of message type "TC[4,6] add or update parameter statistics definitions". NOTE 2 For the capability to delete parameter statistics definitions, refer to clause 6.4.7.2.
ECSS-E-ST-70-41C | 6.4.7.1b | Requirement | ECSS-E-ST-70-41_1330490 | Whether the setting of the sampling interval in the instructions to add or update a parameter statistics definition is supported shall be declared when specifying the parameter statistics reporting subservice. | NOTE Parameters can be sampled at quite different frequencies, depending on the particular characteristics of the parameter. For example, a rapidly varying parameter such as gyro output may be sampled at a high frequency whilst a slowly varying analogue parameter such as a temperature may be sampled at a very low frequency.
ECSS-E-ST-70-41C | 6.4.7.1c | Requirement | ECSS-E-ST-70-41_1330491 | Each request to add or update parameter statistics definitions shall contain one or more instructions to add or update a parameter statistics definition.
ECSS-E-ST-70-41C | 6.4.7.1d | Requirement | ECSS-E-ST-70-41_1330492 | Each instruction to add or update a parameter statistics definition shall contain: 1. the parameter identifier; 2. if sampling intervals are supported as specified in requirement 6.4.7.1b, the sampling interval.
ECSS-E-ST-70-41C | 6.4.7.1e | Requirement | ECSS-E-ST-70-41_1330493 | The parameter statistics reporting subservice shall reject any instruction to add or update a parameter statistics definition if any of the following conditions occurs: 1. that instruction refers to a parameter that is unknown; 2. the sampling interval is greater than the reporting interval; 3. that instruction implies adding a parameter statistics definition but the maximum number of definitions that the subservice supports is already reached. | NOTE For item 3, refer to requirement 6.4.3.1a.
ECSS-E-ST-70-41C | 6.4.7.1f | Requirement | ECSS-E-ST-70-41_1330494 | For each instruction to add or update a parameter statistics definition that it rejects, the parameter statistics reporting subservice shall generate the failed start of execution notification for that instruction.
ECSS-E-ST-70-41C | 6.4.7.1g | Requirement | ECSS-E-ST-70-41_1330495 | The parameter statistics reporting subservice shall process any valid instruction that is contained within a request to add or update parameter statistics definitions regardless of the presence of faulty instructions.
ECSS-E-ST-70-41C | 6.4.7.1h | Requirement | ECSS-E-ST-70-41_1330496 | For each valid instruction to add or update a parameter statistics definition, the parameter statistics reporting subservice shall: 1. if no parameter statistics definition exists for that parameter: (a) add the parameter statistics definition to the list of evaluated parameters; (b) start the evaluation of the statistics for that parameter; 2. if a parameter statistics definition exists for that parameter: (a) update the sampling interval of that parameter statistics definition; (b) restart the evaluation of the statistics for that parameter. | NOTE 1 The evaluation of the statistics starts immediately, i.e. independently of the reporting interval. Within the next report (and only that report), a parameter whose parameter statistics definition was added during the previous reporting interval is reported over a shorter interval than parameters that were already in the list. NOTE 2 If a request contains two instructions to add or update a parameter statistics definition for the same parameter, the second instruction overrides the effect of the first instruction,
ECSS-E-ST-70-41C | 6.4.7.2a | Requirement | ECSS-E-ST-70-41_1330497 | The parameter statistics reporting subservice shall provide the capability to delete parameter statistics definitions if the capability to add or update parameter statistics definitions is provided by that subservice. | NOTE 1 The corresponding requests are of message type "TC[4,7] delete parameter statistics definitions". NOTE 1 For the capability to add or updates parameter statistics definitions, refer to clause 6.4.7.1.
ECSS-E-ST-70-41C | 6.4.7.2b | Requirement | ECSS-E-ST-70-41_1330498 | Each request to delete parameter statistics definitions shall contain exactly one of: 1. one or more instructions to delete a parameter statistics definition; 2. an instruction to delete all parameter statistics definitions. | NOTE The instructions to delete all parameter statistics definitions contain no argument.
ECSS-E-ST-70-41C | 6.4.7.2c | Requirement | ECSS-E-ST-70-41_1330499 | Each instruction to delete a parameter statistics definition shall contain: 1. the parameter identifier.
ECSS-E-ST-70-41C | 6.4.7.2d | Requirement | ECSS-E-ST-70-41_1330500 | The parameter statistics reporting subservice shall reject any instruction to delete a parameter statistics definition if: 1. that instruction refers to a parameter that is not in the list of evaluated parameters.
ECSS-E-ST-70-41C | 6.4.7.2e | Requirement | ECSS-E-ST-70-41_1330501 | For each instruction to delete a parameter statistics definition that it rejects, the parameter statistics reporting subservice shall generate the failed start of execution notification for that instruction.
ECSS-E-ST-70-41C | 6.4.7.2f | Requirement | ECSS-E-ST-70-41_1330502 | The parameter statistics reporting subservice shall process any valid instruction that is contained within a request to delete parameter statistics definitions regardless of the presence of faulty instructions.
ECSS-E-ST-70-41C | 6.4.7.2g | Requirement | ECSS-E-ST-70-41_1330503 | For each valid instruction to delete a parameter statistics definition, the parameter statistics reporting subservice shall: 1. remove that parameter statistics definition from the list of evaluated parameters.
ECSS-E-ST-70-41C | 6.4.7.2h | Requirement | ECSS-E-ST-70-41_1330504 | For each valid instruction to delete all parameter statistics definitions, the parameter statistics reporting subservice shall: 1. remove all parameter statistics definitions from the list of evaluated parameters, if any.
ECSS-E-ST-70-41C | 6.4.7.2i | Requirement | ECSS-E-ST-70-41_1330505 | For each valid request to delete parameter statistics definitions, the parameter statistics reporting subservice shall set the periodic parameter statistics reporting status to "disabled" if the list of evaluated parameters is empty after execution of all instructions.
ECSS-E-ST-70-41C | 6.4.7.3a | Requirement | ECSS-E-ST-70-41_1330506 | The parameter statistics reporting subservice capability to report the parameter statistics definitions shall be declared when specifying that subservice. | NOTE 1 The corresponding requests are of message type "TC[4,8] report the parameter statistics definitions". The responses are data reports of message type "TM[4,9] parameter statistics definition report". NOTE 2 That capability requires the capability for that subservice to add or updates parameter statistics definitions, refer to clause 6.4.7.1.
ECSS-E-ST-70-41C | 6.4.7.3b | Requirement | ECSS-E-ST-70-41_1330507 | Each request to report the parameter statistics definitions shall contain exactly one instruction to report the parameter statistics definitions. | NOTE The instructions to report the parameter statistics definitions contain no argument.
ECSS-E-ST-70-41C | 6.4.7.3c | Requirement | ECSS-E-ST-70-41_1330508 | For each valid instruction to report the parameter statistics definitions, the parameter statistics reporting subservice shall generate a single parameter statistics definition notification that includes: 1. if the parameter statistics reporting subservice permits changing the periodic reporting interval, the current periodic reporting interval; 2. for each parameter statistics definition in the list of evaluated parameters: (a) the parameter identifier; (b) if sampling intervals are supported as specified in requirement 6.4.7.1b, the sampling interval. | NOTE For item 1 permission to change the periodic reporting interval, refer to requirement 6.4.6.1d.
ECSS-E-ST-70-41C | 6.4.7.3d | Requirement | ECSS-E-ST-70-41_1330509 | For each valid request to report the parameter statistics definitions, the parameter statistics reporting subservice shall generate a single parameter statistics definition report that includes the related parameter statistics definition notification.
ECSS-E-ST-70-41C | 6.5.2.1.1a | Requirement | ECSS-E-ST-70-41_1330510 | Each event reporting service shall contain at least one event reporting subservice.
ECSS-E-ST-70-41C | 6.5.2.2a | Requirement | ECSS-E-ST-70-41_1330511 | Each application process shall host at most one event reporting subservice provider.
ECSS-E-ST-70-41C | 6.5.3a | Requirement | ECSS-E-ST-70-41_1330512 | The list of events that can be detected by the event reporting subservice shall be declared when specifying that subservice.
ECSS-E-ST-70-41C | 6.5.3b | Requirement | ECSS-E-ST-70-41_1330513 | For each event that can be detected by the event reporting subservice, the event definition used to report on the occurrences of that event, the related event severity level, the event definition identifier and, if any, auxiliary data shall be declared when specifying that subservice. | NOTE The event severity levels are: · informative; · low severity; · medium severity; · high severity.
ECSS-E-ST-70-41C | 6.5.3c | Requirement | ECSS-E-ST-70-41_1330514 | Each event definition shall be uniquely identified by the combination of the identifier of the application process that hosts the event reporting subservice provider that is in charge to report on the occurrences of the associated event and an event definition identifier. | NOTE The term "event definition system identifier" is used in this standard to represent that combination of application process identifier and event definition identifier.
ECSS-E-ST-70-41C | 6.5.4a | Requirement | ECSS-E-ST-70-41_1330515 | The event reporting subservice shall provide the capability to generate event reports. | NOTE The corresponding event reports are of message type: · "TM[5,1] informative event report"; · "TM[5,2] low severity anomaly report"; · "TM[5,3] medium severity anomaly report"; · "TM[5,4] high severity anomaly report".
ECSS-E-ST-70-41C | 6.5.4b | Requirement | ECSS-E-ST-70-41_1330516 | The destination of the event reports generated by the event reporting subservice shall be declared when specifying that subservice. | NOTE All the event reports generated by an event reporting subservice have the same destination.
ECSS-E-ST-70-41C | 6.5.4c | Requirement | ECSS-E-ST-70-41_1330517 | If the event reporting subservice supports the capability for controlling the generation of event reports specified in clause 6.5.5, that subservice shall generate an event notification whenever it detects the occurrence of an event associated to an event definition for which event report generation is enabled.
ECSS-E-ST-70-41C | 6.5.4d | Requirement | ECSS-E-ST-70-41_1330518 | If the event reporting subservice does not support the capability for controlling the generation of event reports specified in clause 6.5.5, that subservice shall generate an event notification whenever it detects the occurrence of an event.
ECSS-E-ST-70-41C | 6.5.4e | Requirement | ECSS-E-ST-70-41_1330519 | Each event notification shall contain: 1. the event definition identifier of the associated event definition; 2. the auxiliary data associated to that event definition, if any. | NOTE For item 2, refer to requirement 6.5.3b.
ECSS-E-ST-70-41C | 6.5.4f | Requirement | ECSS-E-ST-70-41_1330520 | For each event notification that it generates, the event reporting subservice shall generate an event report of the related event severity level, which contains that notification. | NOTE The message subtype identifier of the event report message type indicates the event severity level, refer to requirement 6.5.4a.
ECSS-E-ST-70-41C | 6.5.5.1a | Requirement | ECSS-E-ST-70-41_1330521 | For each event that can be detected by the event reporting subservice, the subservice shall maintain a status indicating whether the event report generation for that event is enabled or disabled. | NOTE This status is named "event report generation status".
ECSS-E-ST-70-41C | 6.5.5.1b | Requirement | ECSS-E-ST-70-41_1330522 | For each event that can be detected by the event reporting subservice, the initial enabled or disabled event report generation status shall be declared when specifying that subservice.
ECSS-E-ST-70-41C | 6.5.5.2a | Requirement | ECSS-E-ST-70-41_1330523 | The event reporting subservice capability to enable the report generation of event definitions shall be declared when specifying that subservice. | NOTE 1 The corresponding requests are of message type "TC[5,5] enable the report generation of event definitions". NOTE 2 The event reports generated on-board are for use by the ground but can also be used by on-board functions such as those implemented within event action services or OBCP engines. NOTE 3 For the capability to disable the report generation of event definitions, refer to clause 6.5.5.3.
ECSS-E-ST-70-41C | 6.5.5.2b | Requirement | ECSS-E-ST-70-41_1330524 | Each request to enable the report generation of event definitions shall contain one or more instructions to enable the report generation of an event definition.
ECSS-E-ST-70-41C | 6.5.5.2c | Requirement | ECSS-E-ST-70-41_1330525 | Each instruction to enable the report generation of an event definition shall contain: 1. the event definition identifier of the event definition to enable. | NOTE For the event definition identifier, refer to requirement 6.5.3b.
ECSS-E-ST-70-41C | 6.5.5.2d | Requirement | ECSS-E-ST-70-41_1330526 | The event reporting subservice shall reject any instruction to enable the report generation of an event definition if: 1. that instruction refers to an unknown event definition.
ECSS-E-ST-70-41C | 6.5.5.2e | Requirement | ECSS-E-ST-70-41_1330527 | For each instruction to enable the report generation of an event definition that it rejects, the event reporting subservice shall generate the failed start of execution notification for that instruction.
ECSS-E-ST-70-41C | 6.5.5.2f | Requirement | ECSS-E-ST-70-41_1330528 | The event reporting subservice shall process any valid instruction that is contained within a request to enable the report generation of event definitions regardless of the presence of faulty instructions.
ECSS-E-ST-70-41C | 6.5.5.2g | Requirement | ECSS-E-ST-70-41_1330529 | For each valid instruction to enable the report generation of an event definition, the event reporting subservice shall: 1. set the event report generation status of the event definition to "enabled".
ECSS-E-ST-70-41C | 6.5.5.3a | Requirement | ECSS-E-ST-70-41_1330530 | The event reporting subservice shall provide the capability to disable the report generation of event definitions if the capability to enable the report generation of event definitions is provided by that subservice. | NOTE 1 The corresponding requests are of message type "TC[5,6] disable the report generation of event definitions". NOTE 1 For example, event reporting can be disabled to reduce the on-board processing load. NOTE 2 Disabling the report generation of an event definition implies that the event reporting subservice does not inform the ground about the raising occurrences of the related event. The on-board services that are configured to react to the corresponding event reports are also not triggered. Disabling the report generation of an event definition does not mean that the raising occurrences of the related event cannot be directly (meaning without the needs for event reports) caught by e.g. the on-board software. NOTE 3 For the capability to enable the report generation of event definitions, refer to clause 6.5.5.2.
ECSS-E-ST-70-41C | 6.5.5.3b | Requirement | ECSS-E-ST-70-41_1330531 | Each request to disable the report generation of event definitions shall contain one or more instructions to disable the report generation of an event definition.
ECSS-E-ST-70-41C | 6.5.5.3c | Requirement | ECSS-E-ST-70-41_1330532 | Each instruction to disable the report generation of an event definition shall contain: 1. the event definition identifier of the event definition to disable.
ECSS-E-ST-70-41C | 6.5.5.3d | Requirement | ECSS-E-ST-70-41_1330533 | The event reporting subservice shall reject any instruction to disable the report generation of an event definition if: 1. that instruction refers to an unknown event definition.
ECSS-E-ST-70-41C | 6.5.5.3e | Requirement | ECSS-E-ST-70-41_1330534 | For each instruction to disable the report generation of an event definition that it rejects, the event reporting subservice shall generate the failed start of execution notification for that instruction.
ECSS-E-ST-70-41C | 6.5.5.3f | Requirement | ECSS-E-ST-70-41_1330535 | The event reporting subservice shall process any valid instruction that is contained within a request to disable the report generation of event definitions regardless of the presence of faulty instructions.
ECSS-E-ST-70-41C | 6.5.5.3g | Requirement | ECSS-E-ST-70-41_1330536 | For each valid instruction to disable the report generation of an event definition, the event reporting subservice shall: 1. set the event report generation status of the event definition to "disabled".
ECSS-E-ST-70-41C | 6.5.5.4a | Requirement | ECSS-E-ST-70-41_1330537 | The event reporting subservice capability to report the list of disabled event definitions shall be declared when specifying that subservice. | NOTE 1 The corresponding requests are of message type "TC[5,7] report the list of disabled event definitions". The responses are data reports of message type "TM[5,8] disabled event definitions list report". NOTE 2 That capability requires the capability for that subservice to enable the report generation of event definitions (refer to clause 6.5.5.2).
ECSS-E-ST-70-41C | 6.5.5.4b | Requirement | ECSS-E-ST-70-41_1330538 | Each request to report the list of disabled event definitions shall contain exactly one instruction to report the list of disabled event definitions. | NOTE The instructions to report the list of disabled event definitions contain no argument.
ECSS-E-ST-70-41C | 6.5.5.4c | Requirement | ECSS-E-ST-70-41_1330539 | For each valid instruction to report the list of disabled event definitions, the event reporting subservice shall: 1. generate, for each event definition whose event report generation status is "disabled", a single disabled event definition notification that includes: (a) the related event definition identifier.
ECSS-E-ST-70-41C | 6.5.5.4d | Requirement | ECSS-E-ST-70-41_1330540 | For each valid request to report the list of disabled event definitions, the event reporting subservice shall generate a single disabled event definitions list report that includes all related disabled event definition notifications.
ECSS-E-ST-70-41C | 6.5.6a | Requirement | ECSS-E-ST-70-41_1330541 | The following observables shall be defined for the event reporting subservice: 1. per severity level: (a) the accumulated number of detected event occurrences, (b) the number of event definitions whose event report generation status is "disabled", (c) the accumulated number of generated event reports, (d) the event definition identifier of the last generated event report, (e) the generation time of the last event report.
ECSS-E-ST-70-41C | 6.6.2.1.1a | Requirement | ECSS-E-ST-70-41_1330542 | Each memory management service shall contain at least one of: 1. the raw data memory management subservice; 2. the structured data memory management subservice.
ECSS-E-ST-70-41C | 6.6.2.1.2a | Requirement | ECSS-E-ST-70-41_1330543 | Each memory management service shall contain at most one raw data memory management subservice.
ECSS-E-ST-70-41C | 6.6.2.1.3a | Requirement | ECSS-E-ST-70-41_1330544 | Each memory management service shall contain at most one structured data memory management subservice.
ECSS-E-ST-70-41C | 6.6.2.1.4a | Requirement | ECSS-E-ST-70-41_1330545 | Each memory management service shall contain at most one common memory management subservice.
ECSS-E-ST-70-41C | 6.6.2.1.5a | Requirement | ECSS-E-ST-70-41_1330546 | Each memory management service shall contain at most one memory configuration subservice.
ECSS-E-ST-70-41C | 6.6.2.2a | Requirement | ECSS-E-ST-70-41_1330547 | Each memory management subservice provider shall be hosted by exactly one application process. | NOTE This implies that all subservice providers of the memory management service are hosted by a single application process.
ECSS-E-ST-70-41C | 6.6.2.2b | Requirement | ECSS-E-ST-70-41_1330548 | Each application process shall host at most one memory management subservice provider.
ECSS-E-ST-70-41C | 6.6.3.1a | Requirement | ECSS-E-ST-70-41_1330549 | Whether the raw data memory management subservice provides checksumming shall be declared when specifying that subservice. | NOTE For the checksum algorithm, refer to clause 5.4.4.
ECSS-E-ST-70-41C | 6.6.3.2a | Requirement | ECSS-E-ST-70-41_1330550 | The list of memories managed by the raw data memory management subservice shall be declared when specifying that subservice. | NOTE Refer also to clause 5.4.3.3.
ECSS-E-ST-70-41C | 6.6.3.2b | Requirement | ECSS-E-ST-70-41_1330551 | Each memory managed by the raw data memory management subservice shall use the absolute addressing scheme.
ECSS-E-ST-70-41C | 6.6.3.2c | Requirement | ECSS-E-ST-70-41_1330552 | If the raw data memory management subservice manages more than one memory, the subservice shall use memory identifiers.
ECSS-E-ST-70-41C | 6.6.3.2d | Requirement | ECSS-E-ST-70-41_1330553 | For each writeable memory that it manages, whether the raw data memory management subservice has write access to that memory shall be declared when specifying that subservice.
ECSS-E-ST-70-41C | 6.6.3.3.1a | Requirement | ECSS-E-ST-70-41_1330554 | The raw data memory management subservice shall provide the capability to load raw memory data areas. | NOTE The corresponding requests are of message type "TC[6,2] load raw memory data areas".
ECSS-E-ST-70-41C | 6.6.3.3.1b | Requirement | ECSS-E-ST-70-41_1330555 | Each request to load raw memory data areas shall contain: 1. if the raw data memory management subservice manages more than one memory, the identifier of the memory; 2. an ordered list of one or more instructions to load a raw memory data area. | NOTE 1 For item 1, refer to requirement 6.6.3.2a. If the raw data memory management subservice manages only one memory, the instructions apply to that memory. NOTE 2 All the instructions in the request apply to the same memory.
ECSS-E-ST-70-41C | 6.6.3.3.1c | Requirement | ECSS-E-ST-70-41_1330556 | The execution verification profile of each request to load raw memory data areas shall include the reporting of the completion of execution. | NOTE For the execution verification profile, refer to requirement 5.3.5.2.3g.
ECSS-E-ST-70-41C | 6.6.3.3.1d | Requirement | ECSS-E-ST-70-41_1330557 | Each instruction to load a raw memory data area shall contain: 1. the start address of where to load the data, expressed as a byte pointer aligned on the memory access alignment constraint; 2. the data to load; 3. if the raw data memory management subservice provides checksumming, the checksum value for the verification of the data after it has been loaded to the memory. | NOTE For item 3, refer to requirement 6.6.3.1a.
ECSS-E-ST-70-41C | 6.6.3.3.1e | Requirement | ECSS-E-ST-70-41_1330558 | The raw data memory management subservice shall reject any request to load raw memory data areas if any of the following conditions occurs: 1. that request refers to an invalid memory identifier; 2. the subservice does not have write access to the memory referred to in that request; 3. that request refers to a memory that is write protected; 4. that request contains an instruction that refers to: (a) a start address that exceeds the maximum memory size; (b) a start address which is not aligned with respect to the memory access alignment constraint; (c) a load length which is not a multiple of the memory access alignment constraint; 5. loading the data contained in one of the related instructions exceeds the maximum memory size. | NOTE The checking of instructions that follow a faulty instruction is optional. For some failures, e.g., the variable octet-string size of the data does not comply with the actual data, any processing of the remaining instructions is no longer possible.
ECSS-E-ST-70-41C | 6.6.3.3.1f | Requirement | ECSS-E-ST-70-41_1330559 | For each request to load raw memory data areas that is rejected, the raw data memory management subservice shall generate a failed start of execution notification.
ECSS-E-ST-70-41C | 6.6.3.3.1g | Requirement | ECSS-E-ST-70-41_1330560 | For each request to load raw memory data areas that contains only valid instructions, the raw data memory management subservice shall execute those instructions in the order of their appearance in that request.
ECSS-E-ST-70-41C | 6.6.3.3.1h | Requirement | ECSS-E-ST-70-41_1330561 | For each valid instruction to load a raw memory data area, the raw data memory management subservice shall: 1. write the data to memory.
ECSS-E-ST-70-41C | 6.6.3.3.1i | Requirement | ECSS-E-ST-70-41_1330562 | If an error occurs during the writing to memory of the data related to an instruction to load a raw memory data area, the raw data memory management subservice shall: 1. immediately abort the execution of the related request; 2. generate a failed execution notification for that instruction. | NOTE For example, an error can occur when the memory becomes write-protected by hardware during the course of the load operation.
ECSS-E-ST-70-41C | 6.6.3.3.1j | Requirement | ECSS-E-ST-70-41_1330563 | If the subservice provides checksumming, then once the data related to an instruction to load a raw memory data area has been written to the memory, the raw data memory management subservice shall: 1. calculate the checksum of the loaded data; 2. compare it to the checksum value in that instruction; 3. if that checksum comparison fails: (a) immediately abort the execution of the related request; (b) generate a failed execution notification for that instruction.
ECSS-E-ST-70-41C | 6.6.3.3.1k | Requirement | ECSS-E-ST-70-41_1330564 | For each request to load raw memory data areas that is aborted, the raw data memory management subservice shall generate a failed completion of execution verification report that contains the failed execution notification.
ECSS-E-ST-70-41C | 6.6.3.3.2a | Requirement | ECSS-E-ST-70-41_1330565 | The raw data memory management subservice capability to load a raw memory atomic data area in a non-interruptible transaction shall be declared when specifying that subservice. | NOTE The corresponding requests are of message type "TC[6,11] load a raw memory atomic data area in a non-interruptible transaction".
ECSS-E-ST-70-41C | 6.6.3.3.2b | Requirement | ECSS-E-ST-70-41_1330566 | Each request to load a raw memory atomic data area in a non-interruptible transaction shall contain exactly one instruction to load a raw memory atomic data area in a non-interruptible transaction.
ECSS-E-ST-70-41C | 6.6.3.3.2c | Requirement | ECSS-E-ST-70-41_1330567 | The execution verification profile of each request to load a raw memory atomic data area in a non-interruptible transaction shall include the reporting of the completion of execution. | NOTE For the execution verification profile, refer to requirement 5.3.5.2.3g.
ECSS-E-ST-70-41C | 6.6.3.3.2d | Requirement | ECSS-E-ST-70-41_1330568 | Each instruction to load a raw memory atomic data area in a non-interruptible transaction shall contain: 1. if the raw data memory management subservice manages more than one memory, the identifier of the memory; 2. the address of where to load the data, expressed as a byte pointer aligned on the memory access alignment constraint; 3. the bit mask, with length equal to the memory access alignment constraint; 4. the data to load, with length equal to the memory access alignment constraint. | NOTE 1 For item 1, refer to requirement 6.6.3.2a. NOTE 2 For items 3 and 4: · The bit mask is applied to the addressed memory area to identify the bits of that memory area impacted by the load request. The data to load is then applied to those bits. · The value in the bit mask and the value in the data to load are each less than or equal to the maximum value that can be expressed using the access alignment constraint of that memory.
ECSS-E-ST-70-41C | 6.6.3.3.2e | Requirement | ECSS-E-ST-70-41_1330569 | The raw data memory management subservice shall reject any request to load a raw memory atomic data area in a non-interruptible transaction if any of the following conditions occurs: 1. the subservice does not have both read and write access to the memory referred to in that request; 2. that request contains an instruction that refers to a memory identifier that is unknown; 3. that request contains an instruction that refers to a memory that is write protected; 4. that request contains an instruction that refers to a start address that exceeds the maximum memory size; 5. that request contains an instruction that refers to a start address which is not aligned with the memory access alignment constraint; 6. the deduced size of the bit mask and the data to load does not match the overall size of the request.
ECSS-E-ST-70-41C | 6.6.3.3.2f | Requirement | ECSS-E-ST-70-41_1330570 | For each request to load a raw memory atomic data area in a non-interruptible transaction that is rejected, the raw data memory management subservice shall generate a failed start of execution notification.
ECSS-E-ST-70-41C | 6.6.3.3.2g | Requirement | ECSS-E-ST-70-41_1330571 | For each valid instruction to load a raw memory atomic data area in a non-interruptible transaction, the raw data memory management subservice shall: 1. extract the current value of the memory area addressed by the instruction; 2. compute the new value of the atomic data by updating the bits that are selected by the mask to the value specified in the data to load; 3. set the memory area to that new value. | NOTE For item 1, the memory area addressed by the instruction is the memory area that is at the start address and has a size equal to the access alignment constraint of that memory.
ECSS-E-ST-70-41C | 6.6.3.3.2h | Requirement | ECSS-E-ST-70-41_1330572 | If an error occurs during the writing to memory of the data related to an instruction load a raw memory atomic data area in a non-interruptible transaction, the raw data memory management subservice shall: 1. generate a failed execution notification for that instruction.
ECSS-E-ST-70-41C | 6.6.3.3.2i | Requirement | ECSS-E-ST-70-41_1330573 | For each request to load a raw memory atomic data area in a non-interruptible transaction that is aborted, the raw data memory management subservice shall generate a failed completion of execution verification report that contains the failed execution notification.
ECSS-E-ST-70-41C | 6.6.3.4a | Requirement | ECSS-E-ST-70-41_1330574 | The raw data memory management subservice shall provide the capability to dump raw memory data. | NOTE The corresponding requests are of message type "TC[6,5] dump raw memory data". The responses are data reports of message type "TM[6,6] dumped raw memory data report".
ECSS-E-ST-70-41C | 6.6.3.4b | Requirement | ECSS-E-ST-70-41_1330575 | Each request to dump raw memory data shall contain: 1. if the raw data memory management subservice manages more than one memory, the identifier of the memory; 2. one or more instructions to dump a raw memory data. | NOTE For item 1, refer to requirement 6.6.3.2a. If the raw data memory management subservice manages only one memory, the instructions apply to that memory.
ECSS-E-ST-70-41C | 6.6.3.4c | Requirement | ECSS-E-ST-70-41_1330576 | The raw data memory management subservice shall reject any request to dump raw memory data if any of the following conditions occurs: 1. that request refers to an invalid memory identifier; 2. the subservice does not have read access to the memory referred to in that request; 3. that request implies a response to transmit a telemetry packet that exceeds the maximum packet size of the CCSDS space packet protocol. | NOTE For item 3, refer to requirement 5.4.11.3.2b.
ECSS-E-ST-70-41C | 6.6.3.4d | Requirement | ECSS-E-ST-70-41_1330577 | For each request to dump raw memory data that is rejected, the raw data memory management subservice shall generate a failed start of execution notification.
ECSS-E-ST-70-41C | 6.6.3.4e | Requirement | ECSS-E-ST-70-41_1330578 | Each instruction to dump a raw memory data shall contain: 1. the start address of the memory area to dump, expressed as a byte pointer aligned on the memory access alignment constraint; 2. the octet length of the memory area to dump.
ECSS-E-ST-70-41C | 6.6.3.4f | Requirement | ECSS-E-ST-70-41_1330579 | The raw data memory management subservice shall reject any instruction to dump a raw memory data if any of the following conditions occurs: 1. that instruction refers to a start address that exceeds the maximum memory size; 2. that instruction refers to a start address which is not aligned with the memory access alignment constraint; 3. that instruction refers to a length that combined with the start address exceeds the maximum memory size; 4. that instruction refers to a length that is not a multiple of the memory access alignment constraint.
ECSS-E-ST-70-41C | 6.6.3.4g | Requirement | ECSS-E-ST-70-41_1330580 | For each instruction to dump a raw memory data that it rejects, the raw data memory management subservice shall generate the failed start of execution notification for that instruction.
ECSS-E-ST-70-41C | 6.6.3.4h | Requirement | ECSS-E-ST-70-41_1330581 | The raw data memory management subservice shall process any valid instruction that is contained within a request to dump raw memory data regardless of the presence of faulty instructions.
ECSS-E-ST-70-41C | 6.6.3.4i | Requirement | ECSS-E-ST-70-41_1330582 | For each valid instruction to dump a raw memory data, the raw data memory management subservice shall: 1. extract the memory data specified by that instruction from the memory; 2. if the subservice provides checksumming, calculate the checksum of the extracted memory data; 3. generate a single dumped raw memory data notification that includes: (a) the start address of the memory area, expressed as a byte pointer aligned on the memory access alignment constraint; (b) the dumped data; (c) if the subservice provides checksumming, the calculated checksum of that dumped area. | NOTE For item 3(c), refer to requirement 6.6.3.1a.
ECSS-E-ST-70-41C | 6.6.3.4j | Requirement | ECSS-E-ST-70-41_1330583 | For each valid request to dump raw memory data, the raw data memory management subservice shall generate a single dumped raw memory data report that contains: 1. if the raw data memory management subservice manages more than one memory, the identifier of the memory; 2. all related dumped raw memory data notifications. | NOTE For item 1, refer to requirement 6.6.3.2a.
ECSS-E-ST-70-41C | 6.6.3.5a | Requirement | ECSS-E-ST-70-41_1330584 | The raw data memory management subservice capability to check raw memory data shall be declared when specifying that subservice. | NOTE 1 The corresponding requests are of message type "TC[6,9] check raw memory data". The responses are data reports of message type "TM[6,10] checked raw memory data report". NOTE 2 Checking memory and reporting the calculated checksum for ground checksum comparison, avoids downlinking on-board memory areas that are suspected to be faulty.
ECSS-E-ST-70-41C | 6.6.3.5b | Requirement | ECSS-E-ST-70-41_1330585 | Each request to check raw memory data shall contain: 1. if the raw data memory management subservice manages more than one memory, the identifier of the memory; 2. one or more instructions to check a raw memory data. | NOTE For item 1, refer to requirement 6.6.3.2a. If the raw data memory management subservice manages only one memory, the instructions apply to that memory.
ECSS-E-ST-70-41C | 6.6.3.5c | Requirement | ECSS-E-ST-70-41_1330586 | The raw data memory management subservice shall reject any request to check raw memory data if any of the following conditions occurs: 1. that request refers to a memory identifier that is unknown; 2. the subservice does not have read access to the memory referred to in that request.
ECSS-E-ST-70-41C | 6.6.3.5d | Requirement | ECSS-E-ST-70-41_1330587 | For each request to check raw memory data that is rejected, the raw data memory management subservice shall generate a failed start of execution notification.
ECSS-E-ST-70-41C | 6.6.3.5e | Requirement | ECSS-E-ST-70-41_1330588 | Each instruction to check a raw memory data shall contain: 1. the start address of the memory area to check, expressed as a byte pointer aligned on the memory access alignment constraint; 2. the octet length of the memory area to check.
ECSS-E-ST-70-41C | 6.6.3.5f | Requirement | ECSS-E-ST-70-41_1330589 | The raw data memory management subservice shall reject any instruction to check a raw memory data if any of the following conditions occurs: 1. that instruction refers to a start address that exceeds the maximum memory size; 2. that instruction refers to a start address which is not aligned with the memory access alignment constraint; 3. that instruction refers to a length which is not a multiple of the memory access alignment constraint; 4. that instruction refers to a length that combined with the start address exceeds the maximum memory size.
ECSS-E-ST-70-41C | 6.6.3.5g | Requirement | ECSS-E-ST-70-41_1330590 | For each instruction to check a raw memory data that it rejects, the raw data memory management subservice shall generate the failed start of execution notification for that instruction.
ECSS-E-ST-70-41C | 6.6.3.5h | Requirement | ECSS-E-ST-70-41_1330591 | The raw data memory management subservice shall process any valid instruction that is contained within a request to check raw memory data regardless of the presence of faulty instructions.
ECSS-E-ST-70-41C | 6.6.3.5i | Requirement | ECSS-E-ST-70-41_1330592 | For each valid instruction to check a raw memory data, the raw data memory management subservice shall: 1. calculate the checksum of the memory area specified by that instruction; 2. generate a single checked raw memory data notification that includes: (a) the start address of the memory area, expressed as a byte pointer aligned on the memory access alignment constraint; (b) the octet length of the checked memory area; (c) the calculated checksum of that memory area.
ECSS-E-ST-70-41C | 6.6.3.5j | Requirement | ECSS-E-ST-70-41_1330593 | For each valid request to check raw memory data, the raw data memory management subservice shall generate a single checked raw memory data report that contains: 1. if the raw data memory management subservice manages more than one memory, the identifier of the memory; 2. all related checked raw memory data notifications. | NOTE For item 1, refer to requirement 6.6.3.2a.
ECSS-E-ST-70-41C | 6.6.3.6a | Requirement | ECSS-E-ST-70-41_1330594 | The raw data memory management subservice capability to load raw memory data areas by reference shall be declared when specifying that subservice. | NOTE The corresponding requests are of message type "TC[6,19] load raw memory data areas by reference".
ECSS-E-ST-70-41C | 6.6.3.6b | Requirement | ECSS-E-ST-70-41_1330595 | Each request to load raw memory data areas by reference shall contain: 1. if the raw data memory management subservice manages more than one memory, the identifier of the memory; 2. the file path of the file containing the data to load; 3. an ordered list of one or more instructions to load a raw memory data area by reference. | NOTE 1 For item 1, refer to requirement 6.6.3.2a. If the raw data memory management subservice manages only one memory, the instructions apply to that memory. NOTE 2 All the instructions in the request apply to the same memory and to the same file.
ECSS-E-ST-70-41C | 6.6.3.6c | Requirement | ECSS-E-ST-70-41_1330596 | The execution verification profile of each request to load raw memory data areas by reference shall include the reporting of the completion of execution. | NOTE For the execution verification profile, refer to requirement 5.3.5.2.3g.
ECSS-E-ST-70-41C | 6.6.3.6d | Requirement | ECSS-E-ST-70-41_1330597 | Each instruction to load a raw memory data area by reference shall contain: 1. the start address of where to load the data, expressed as a byte pointer aligned on the memory access alignment constraint; 2. the offset in bytes of the data in the source file; 3. the length in bytes of the data to load; 4. if the raw data memory management subservice provides checksumming, the checksum value for the verification of the data after it has been loaded to the memory. | NOTE For item 4, refer to requirement 6.6.3.1a.
ECSS-E-ST-70-41C | 6.6.3.6e | Requirement | ECSS-E-ST-70-41_1330598 | The raw data memory management subservice shall reject any request to load raw memory data areas by reference if any of the following conditions occurs: 1. that request refers to an invalid memory identifier; 2. the subservice does not have write access to the memory referred to in that request; 3. that request refers to a memory that is write protected; 4. that request refers to a file that does not exist; 5. that request refers to a file that is not recognized as a file containing memory data; 6. that request contains an instruction that refers to: (a) a start address that exceeds the maximum memory size; (b) a start address which is not aligned with respect to the memory access alignment constraint; (c) a load length which is not a multiple of the memory access alignment constraint; (d) an offset that exceeds the source file size; 7. loading the data contained in one of the related instructions exceeds the maximum memory size. | NOTE The checking of instructions that follow a faulty instruction is optional. For some failures, e.g., the variable octet-string size of the data does not comply with the actual data, any processing of the remaining instructions is no longer possible.
ECSS-E-ST-70-41C | 6.6.3.6f | Requirement | ECSS-E-ST-70-41_1330599 | For each request to load raw memory data areas by reference that is rejected, the raw data memory management subservice shall generate a failed start of execution notification.
ECSS-E-ST-70-41C | 6.6.3.6g | Requirement | ECSS-E-ST-70-41_1330600 | For each request to load raw memory data areas by reference that contains only valid instructions, the raw data memory management subservice shall execute those instructions in the order of their appearance in that request.
ECSS-E-ST-70-41C | 6.6.3.6h | Requirement | ECSS-E-ST-70-41_1330601 | For each valid instruction to load a raw memory data area by reference, the raw data memory management subservice shall: 1. read the data from the source file; 2. write the data to memory.
ECSS-E-ST-70-41C | 6.6.3.6i | Requirement | ECSS-E-ST-70-41_1330602 | If an error occurs during the writing to memory of the data related to an instruction to load a raw memory data area by reference, the raw data memory management subservice shall: 1. immediately abort the execution of the related request; 2. generate a failed execution notification for that instruction. | NOTE For example, an error can occur when the memory becomes write-protected by hardware during the course of the load operation.
ECSS-E-ST-70-41C | 6.6.3.6j | Requirement | ECSS-E-ST-70-41_1330603 | If the subservice provides checksumming, then once the data related to an instruction to load a raw memory data area by reference has been written to the memory, the raw data memory management subservice shall: 1. calculate the checksum of the loaded data; 2. compare it to the checksum value in that instruction; 3. if that checksum comparison fails: (a) immediately abort the execution of the related request; (b) generate a failed execution notification for that instruction.
ECSS-E-ST-70-41C | 6.6.3.6k | Requirement | ECSS-E-ST-70-41_1330604 | For each request to load raw memory data areas by reference that is aborted, the raw data memory management subservice shall generate a failed completion of execution verification report that contains the failed execution notification.
ECSS-E-ST-70-41C | 6.6.3.7a | Requirement | ECSS-E-ST-70-41_1330605 | The raw data memory management subservice capability to dump raw memory data areas to file shall be declared when specifying that subservice. | NOTE The corresponding requests are of message type "TC[6,20] dump raw memory data areas to file".
ECSS-E-ST-70-41C | 6.6.3.7b | Requirement | ECSS-E-ST-70-41_1330606 | Each request to dump raw memory data areas to file shall contain: 1. if the raw data memory management subservice manages more than one memory, the identifier of the memory; 2. the object path of the destination file; 3. one or more instructions to dump a raw memory data area to file. | NOTE 1 For item 1, refer to requirement 6.6.3.2a. If the raw data memory management subservice manages only one memory, the instructions apply to that memory.
ECSS-E-ST-70-41C | 6.6.3.7c | Requirement | ECSS-E-ST-70-41_1330607 | The raw data memory management subservice shall reject any request to dump raw memory data areas to file if any of the following conditions occurs: 1. that request refers to an invalid memory identifier; 2. the subservice does not have read access to the memory referred to in that request; 3. the destination file already exists.
ECSS-E-ST-70-41C | 6.6.3.7d | Requirement | ECSS-E-ST-70-41_1330608 | For each request to dump raw memory data areas to file that is rejected, the raw data memory management subservice shall generate a failed start of execution notification.
ECSS-E-ST-70-41C | 6.6.3.7e | Requirement | ECSS-E-ST-70-41_1330609 | Each instruction to dump a raw memory data area to file shall contain: 1. the start address of the memory area to dump, expressed as a byte pointer aligned on the memory access alignment constraint; 2. the octet length of the memory area to dump.
ECSS-E-ST-70-41C | 6.6.3.7f | Requirement | ECSS-E-ST-70-41_1330610 | The raw data memory management subservice shall reject any instruction to dump a raw memory data area to file if any of the following conditions occurs: 1. that instruction refers to a start address that exceeds the maximum memory size; 2. that instruction refers to a start address which is not aligned with the memory access alignment constraint; 3. that instruction refers to a length that combined with the start address exceeds the maximum memory size; 4. that instruction refers to a length that is not a multiple of the memory access alignment constraint.
ECSS-E-ST-70-41C | 6.6.3.7g | Requirement | ECSS-E-ST-70-41_1330611 | For each instruction to dump a raw memory data area to file that it rejects, the raw data memory management subservice shall generate the failed start of execution notification for that instruction.
ECSS-E-ST-70-41C | 6.6.3.7h | Requirement | ECSS-E-ST-70-41_1330612 | The raw data memory management subservice shall process any valid instruction that is contained within a request to dump raw memory data areas to file regardless of the presence of faulty instructions.
ECSS-E-ST-70-41C | 6.6.3.7i | Requirement | ECSS-E-ST-70-41_1330613 | For each valid request to dump raw memory data areas to file, the raw data memory management subservice shall: 1. create the file according to the provided file path.
ECSS-E-ST-70-41C | 6.6.3.7j | Requirement | ECSS-E-ST-70-41_1330614 | For each valid instruction to dump a raw memory data area to file, the raw data memory management subservice shall: 1. extract the memory data specified by that instruction from the memory; 2. append the memory data to the destination file. | NOTE This standard does not specify the formatting of data within the file. For example, data can be written as a raw byte stream, or include headers identifying the origin of the dumped data.
ECSS-E-ST-70-41C | 6.6.4.1a | Requirement | ECSS-E-ST-70-41_1330615 | Whether the structured data memory management subservice provides checksumming shall be declared when specifying that subservice.
ECSS-E-ST-70-41C | 6.6.4.2a | Requirement | ECSS-E-ST-70-41_1330616 | The list of memories managed by the structured data memory management subservice shall be declared when specifying that subservice. | NOTE Refer also to clause 5.4.3.3.
ECSS-E-ST-70-41C | 6.6.4.2b | Requirement | ECSS-E-ST-70-41_1330617 | Each memory managed by the structured data memory management subservice shall use the base plus offset addressing scheme.
ECSS-E-ST-70-41C | 6.6.4.2c | Requirement | ECSS-E-ST-70-41_1330618 | For each writeable memory that it manages, whether the structured data memory management subservice has write access to that memory shall be declared when specifying that subservice.
ECSS-E-ST-70-41C | 6.6.4.3a | Requirement | ECSS-E-ST-70-41_1330619 | For each memory managed by the structured data memory management subservice, the definition of the base in its base plus offset addressing scheme shall be declared when specifying that memory. | NOTE For example: · if the memory is used to store files, the base can be the unique identifier of the file used by the file management service (see clause 6.23), i.e. the combination of a repository path and a file name; · if the memory is used by the OBCP service to store loaded OBCPs, the base can be the OBCP identifier.
ECSS-E-ST-70-41C | 6.6.4.3b | Requirement | ECSS-E-ST-70-41_1330620 | For each memory managed by the structured data memory management subservice, whether that memory uses static base references or dynamic base references shall be declared when specifying that memory. | NOTE 1 The static base references are those declared upon the specification of the subservice, e.g. a list of static configuration tables. NOTE 1 The dynamic base references are those dynamically created when using the memory, e.g. when uploading a file using the file management service.
ECSS-E-ST-70-41C | 6.6.4.3c | Requirement | ECSS-E-ST-70-41_1330621 | If a memory managed by the structured data memory management subservice uses static base references, the list of base identifiers shall be declared when specifying that memory, including for each base: 1. its maximum size in a multiple of the memory access alignment constraint. | NOTE The maximum size of dynamic bases is derived from the size of the related memory object.
ECSS-E-ST-70-41C | 6.6.4.3d | Requirement | ECSS-E-ST-70-41_1330622 | For each memory managed by the structured data memory management subservice that uses dynamic base references, the base identifier type used to access that memory shall be declared when specifying that memory. | NOTE 1 The base identifier type is either "base address" or "memory object identifier". NOTE 2 The structure and format of the memory object identifiers depend on the memory content type and what the base refers to, refer to requirement 6.6.4.3a.
ECSS-E-ST-70-41C | 6.6.4.4a | Requirement | ECSS-E-ST-70-41_1330623 | The structured data memory management subservice shall provide the capability to load object memory data. | NOTE 1 The corresponding requests are of message type "TC[6,1] load object memory data". NOTE 1 A request to load object memory data that contains more than one instruction is also known as scatter load.
ECSS-E-ST-70-41C | 6.6.4.4b | Requirement | ECSS-E-ST-70-41_1330624 | Each request to load object memory data shall contain: 1. if the structured data memory management subservice manages more than one memory, the identifier of the memory; 2. the base identifier; 3. an ordered list of one or more instructions to load an object memory data. | NOTE 1 For item 1, refer to requirement 6.6.4.2a. If the structured data memory management subservice manages only one memory, the instructions apply to that memory. NOTE 2 For item 2, refer to requirement 6.6.4.3a. NOTE 1 All the instructions in the request apply to the memory object identified by the base identifier.
ECSS-E-ST-70-41C | 6.6.4.4c | Requirement | ECSS-E-ST-70-41_1330625 | The execution verification profile of each request to load object memory data shall include the reporting of the completion of execution. | NOTE For the execution verification profile, refer to requirement 5.3.5.2.3g.
ECSS-E-ST-70-41C | 6.6.4.4d | Requirement | ECSS-E-ST-70-41_1330626 | Each instruction to load an object memory data shall contain: 1. the byte offset within the memory object identified by the base identifier; 2. the data to load; 3. if the structured data memory management subservice provides checksumming, the checksum value for the verification of the data after it has been loaded to the memory. | NOTE For item 3, refer to requirement 6.6.4.1a.
ECSS-E-ST-70-41C | 6.6.4.4e | Requirement | ECSS-E-ST-70-41_1330627 | The structured data memory management subservice shall reject any request to load object memory data if any of the following conditions occurs: 1. that request refers to a memory identifier that is unknown; 2. the subservice does not have write access to the memory referred to in that request; 3. that request refers to a memory that is write protected; 4. that request refers to a memory object that is write protected; 5. the base identifier in that request refers to a memory object that is unknown; 6. that request contains an instruction that refers to an offset that exceeds the maximum memory size of the memory object identified by the base identifier; 7. loading the data contained in any related instruction exceeds the maximum memory size of the memory object identified by the base identifier; 8. the size of the data contained within any of the related instruction is not a multiple of the memory access alignment constraint. | NOTE The checking of instructions that follow a faulty instruction is optional. For some failures, e.g., the variable octet-string size of the data does not comply with the actual data, any processing of the remaining instructions in the request does not make sense.
ECSS-E-ST-70-41C | 6.6.4.4f | Requirement | ECSS-E-ST-70-41_1330628 | For each request to load object memory data that is rejected, the structured data memory management subservice shall generate a failed start of execution notification.
ECSS-E-ST-70-41C | 6.6.4.4g | Requirement | ECSS-E-ST-70-41_1330629 | For each request to load object memory data that contains only valid instructions, the structured data memory management subservice shall execute those instructions in the order of their appearance in that request.
ECSS-E-ST-70-41C | 6.6.4.4h | Requirement | ECSS-E-ST-70-41_1330630 | For each valid instruction to load an object memory data, the structured data memory management subservice shall: 1. write the data to memory.
ECSS-E-ST-70-41C | 6.6.4.4i | Requirement | ECSS-E-ST-70-41_1330631 | If an error occurs during the writing to memory of the data related to an instruction to load an object memory data, the structured data memory management subservice shall: 1. immediately abort the execution of the related request; 2. generate a failed execution notification for that instruction. | NOTE For example, an error can occur when the memory becomes write-protected by hardware during the course of the load operation.
ECSS-E-ST-70-41C | 6.6.4.4j | Requirement | ECSS-E-ST-70-41_1330632 | If the subservice provides checksumming, then once the data related to an instruction to load an object memory data has been written to the memory, the structured data memory management subservice shall: 1. calculate the checksum of the loaded data; 2. compare it to the checksum value in that instruction; 3. if that checksum comparison fails: (a) immediately abort the execution of the related request; (b) generate a failed execution notification for that instruction.
ECSS-E-ST-70-41C | 6.6.4.4k | Requirement | ECSS-E-ST-70-41_1330633 | For each request to load object memory data that is aborted, the structured data memory management subservice shall generate a failed completion of execution verification report that contains the failed execution notification.
ECSS-E-ST-70-41C | 6.6.4.5a | Requirement | ECSS-E-ST-70-41_1330634 | The structured data memory management subservice shall provide the capability to dump object memory data. | NOTE The corresponding requests are of message type "TC[6,3] dump object memory data". The responses are data reports of message type "TM[6,4] dumped object memory data report".
ECSS-E-ST-70-41C | 6.6.4.5b | Requirement | ECSS-E-ST-70-41_1330635 | Each request to dump object memory data shall contain: 1. if the structured data memory management subservice manages more than one memory, the identifier of the memory; 2. the base identifier; 3. one or more instructions to dump an object memory data. | NOTE 1 For item 1, refer to requirement 6.6.4.2a. If the structured data memory management subservice manages only one memory, the instructions apply to that memory. NOTE 2 For item 2, refer to requirement 6.6.4.3a. NOTE 1 All the instructions in the request apply to the memory object identified by the base identifier.
ECSS-E-ST-70-41C | 6.6.4.5c | Requirement | ECSS-E-ST-70-41_1330636 | The structured data memory management subservice shall reject any request to dump object memory data if any of the following conditions occurs: 1. that request refers to a memory identifier that is unknown; 2. the base identifier in that request refers to a memory object that is unknown; 3. the subservice does not have read access to the memory referred to in that request; 4. that request implies a response to transmit a telemetry packet that exceeds the maximum packet size of the CCSDS space packet protocol. | NOTE For item 4, refer to requirement 5.4.11.3.2b.
ECSS-E-ST-70-41C | 6.6.4.5d | Requirement | ECSS-E-ST-70-41_1330637 | For each request to dump object memory data that is rejected, the structured data memory management subservice shall generate a failed start of execution notification.
ECSS-E-ST-70-41C | 6.6.4.5e | Requirement | ECSS-E-ST-70-41_1330638 | Each instruction to dump an object memory data shall contain: 1. the byte offset within the memory object identified by the base identifier; 2. the octet length of the memory area to dump.
ECSS-E-ST-70-41C | 6.6.4.5f | Requirement | ECSS-E-ST-70-41_1330639 | The structured data memory management subservice shall reject any instruction to dump an object memory data if any of the following conditions occurs: 1. that instruction refers to an offset that combined with the length of the memory area to dump exceeds the maximum memory size of the memory object identified by the base identifier; 2. that instruction refers to an offset which is not aligned with the memory access alignment constraint; 3. that instruction refers to a length that is not a multiple of the memory access alignment constraint.
ECSS-E-ST-70-41C | 6.6.4.5g | Requirement | ECSS-E-ST-70-41_1330640 | For each instruction to dump an object memory data that it rejects, the structured data memory management subservice shall generate the failed start of execution notification for that instruction.
ECSS-E-ST-70-41C | 6.6.4.5h | Requirement | ECSS-E-ST-70-41_1330641 | The structured data memory management subservice shall process any valid instruction that is contained within a request to dump object memory data regardless of the presence of faulty instructions.
ECSS-E-ST-70-41C | 6.6.4.5i | Requirement | ECSS-E-ST-70-41_1330642 | For each valid instruction to dump an object memory data, the structured data memory management subservice shall: 1. extract the memory data specified by that instruction from the memory; 2. if the subservice provides checksumming, calculate the checksum of the extracted memory data; 3. generate a single dumped object memory data notification that includes: (a) the byte offset within the memory object identified by the base identifier; (b) the dumped data; (c) if the subservice provides checksumming, the calculated checksum of that dumped area. | NOTE For item 3(a), refer to requirement 6.6.4.1a.
ECSS-E-ST-70-41C | 6.6.4.5j | Requirement | ECSS-E-ST-70-41_1330643 | For each valid request to dump object memory data, the structured data memory management subservice shall generate a single dumped object memory data report that contains: 1. if the structured data memory management subservice manages more than one memory, the identifier of the memory; 2. the base identifier; 3. all related dumped object memory data notifications. | NOTE 1 For item 1, refer to requirement 6.6.4.2a. NOTE 2 For item 2, refer to requirement 6.6.4.3a.
ECSS-E-ST-70-41C | 6.6.4.6a | Requirement | ECSS-E-ST-70-41_1330644 | The structured data memory management subservice capability to check object memory data shall be declared when specifying that subservice. | NOTE 1 The corresponding requests are of message type "TC[6,7] check object memory data". The responses are data reports of message type "TM[6,8] checked object memory data report". NOTE 1 Checking memory and reporting the calculated checksum for ground checksum comparison avoids downlinking on-board memory areas that are suspected to be faulty.
ECSS-E-ST-70-41C | 6.6.4.6b | Requirement | ECSS-E-ST-70-41_1330645 | Each request to check object memory data shall contain: 1. if the structured data memory management subservice manages more than one memory, the identifier of the memory; 2. the base identifier; 3. one or more instructions to check an object memory data. | NOTE 1 For item 1, refer to requirement 6.6.4.2a. If the structured data memory management subservice manages only one memory, the instructions apply to that memory. NOTE 1 For item 2, refer to requirement 6.6.4.3a. NOTE 2 All the instructions in the request apply to the memory object identified by the base identifier.
ECSS-E-ST-70-41C | 6.6.4.6c | Requirement | ECSS-E-ST-70-41_1330646 | The structured data memory management subservice shall reject any request to check object memory data if any of the following conditions occurs: 1. the request refers to a memory identifier that is unknown; 2. the subservice does not have read access to the memory referred to in that request; 3. the base identifier in that request refers to a memory object that is unknown.
ECSS-E-ST-70-41C | 6.6.4.6d | Requirement | ECSS-E-ST-70-41_1330647 | For each request to check object memory data that is rejected, the structured data memory management subservice shall generate a failed start of execution notification.
ECSS-E-ST-70-41C | 6.6.4.6e | Requirement | ECSS-E-ST-70-41_1330648 | Each instruction to check an object memory data shall contain: 1. the byte offset within the memory object identified by the base identifier; 2. the octet length of the memory area to check.
ECSS-E-ST-70-41C | 6.6.4.6f | Requirement | ECSS-E-ST-70-41_1330649 | The structured data memory management subservice shall reject any instruction to check an object memory data if any of the following conditions occurs: 1. that instruction refers to an offset that combined with the length of the memory area to check exceeds the maximum memory size of the memory object identified by the base identifier; 2. that instruction refers to an offset which is not aligned with the memory access alignment constraint; 3. that instruction refers to a length that is not a multiple of the memory access alignment constraint.
ECSS-E-ST-70-41C | 6.6.4.6g | Requirement | ECSS-E-ST-70-41_1330650 | For each instruction to check an object memory data that it rejects, the structured data memory management subservice shall generate the failed start of execution notification for that instruction.
ECSS-E-ST-70-41C | 6.6.4.6h | Requirement | ECSS-E-ST-70-41_1330651 | The structured data memory management subservice shall process any valid instruction that is contained within a request to check object memory data regardless of the presence of faulty instructions.
ECSS-E-ST-70-41C | 6.6.4.6i | Requirement | ECSS-E-ST-70-41_1330652 | For each valid instruction to check an object memory data, the structured data memory management subservice shall: 1. calculate the checksum of the memory area specified by that instruction 2. generate a single checked object memory data notification that includes: (a) the byte offset within that base; (b) the octet length of the data that has been checked; (c) the calculated checksum of the checked data.
ECSS-E-ST-70-41C | 6.6.4.6j | Requirement | ECSS-E-ST-70-41_1330653 | For each valid request to check object memory data, the structured data memory management subservice shall generate a single checked object memory data report that contains 1. if the structured data memory management subservice manages more than one memory, the identifier of the memory; 2. the base identifier; 3. all related checked object memory data notifications. | NOTE 1 For item 1, refer to requirement 6.6.4.2a. NOTE 2 For item 2, refer to requirement 6.6.4.3a.
ECSS-E-ST-70-41C | 6.6.4.7a | Requirement | ECSS-E-ST-70-41_1330654 | The structured data memory management subservice capability to check an object memory object shall be declared when specifying that subservice. | NOTE 1 The corresponding requests are of message type "TC[6,17] check an object memory object". The responses are data reports of message type "TM[6,18] checked object memory object report". NOTE 1 For example, if the memory is used to store files, the base can be the unique identifier of a file and this request can be used to obtain a checksum of the contents of the file.
ECSS-E-ST-70-41C | 6.6.4.7b | Requirement | ECSS-E-ST-70-41_1330655 | Each request to check an object memory object shall contain exactly one instruction to check an object memory object.
ECSS-E-ST-70-41C | 6.6.4.7c | Requirement | ECSS-E-ST-70-41_1330656 | Each instruction to check an object memory object shall contain: 1. if the structured data memory management subservice manages more than one memory, the identifier of the memory; 2. the base identifier of the memory object to checksum. | NOTE 1 For item 1, refer to requirement 6.6.4.2a. NOTE 2 For item 2, refer to requirement 6.6.4.3a.
ECSS-E-ST-70-41C | 6.6.4.7d | Requirement | ECSS-E-ST-70-41_1330657 | The structured data memory management subservice shall reject any request to check an object memory object if any of the following conditions occurs: 1. that request refers to a memory identifier that is unknown; 2. the base identifier in that request refers to a memory object that is unknown; 3. the subservice cannot determine the length of the memory object referred to by the base identifier.
ECSS-E-ST-70-41C | 6.6.4.7e | Requirement | ECSS-E-ST-70-41_1330658 | For each request to check an object memory object that is rejected, the structured data memory management subservice shall generate a failed start of execution notification.
ECSS-E-ST-70-41C | 6.6.4.7f | Requirement | ECSS-E-ST-70-41_1330659 | For each valid instruction to check an object memory object, the structured data memory management subservice shall: 1. calculate the checksum of the memory object specified by that instruction; 2. generate a single checked object memory object notification that includes: (a) the octet length of the data that has been checked; (b) the calculated checksum of the memory object.
ECSS-E-ST-70-41C | 6.6.4.7g | Requirement | ECSS-E-ST-70-41_1330660 | For each valid request to check an object memory object, the structured data memory management subservice shall generate a single checked object memory object report that includes: 1. if the structured data memory management subservice manages more than one memory, the identifier of the memory; 2. the base identifier; 3. the related checked object memory object notification. | NOTE 1 For item 1, refer to requirement 6.6.4.2a. NOTE 2 For item 2, refer to requirement 6.6.4.3a.
ECSS-E-ST-70-41C | 6.6.4.8a | Requirement | ECSS-E-ST-70-41_1330661 | The structured data memory management subservice capability to load object memory data areas by reference shall be declared when specifying that subservice. | NOTE The corresponding requests are of message type "TC[6,21] load object memory data areas by reference".
ECSS-E-ST-70-41C | 6.6.4.8b | Requirement | ECSS-E-ST-70-41_1330662 | Each request to load object memory data areas by reference shall contain: 1. if the structured data memory management subservice manages more than one memory, the identifier of the memory; 2. the base identifier; 3. the file path of the file containing the data to load; 4. an ordered list of one or more instructions to load an object memory data area by reference. | NOTE 1 For item 1, refer to requirement 6.6.4.2a. If the structured data memory management subservice manages only one memory, the instructions apply to that memory. NOTE 2 All the instructions in the request apply to the same memory and to the same file.
ECSS-E-ST-70-41C | 6.6.4.8c | Requirement | ECSS-E-ST-70-41_1330663 | The execution verification profile of each request to load object memory data areas by reference shall include the reporting of the completion of execution. | NOTE For the execution verification profile, refer to requirement 5.3.5.2.3g.
ECSS-E-ST-70-41C | 6.6.4.8d | Requirement | ECSS-E-ST-70-41_1330664 | Each instruction to load an object memory data area by reference shall contain: 1. the byte offset within the memory object identified by the base identifier; 2. the offset in bytes of the data in the source file; 3. the length in bytes of the data to load; 4. if the structured data memory management subservice provides checksumming, the checksum value for the verification of the data after it has been loaded to the memory. | NOTE For item 4, refer to requirement 6.6.4.1a.
ECSS-E-ST-70-41C | 6.6.4.8e | Requirement | ECSS-E-ST-70-41_1330665 | The structured data memory management subservice shall reject any request to load object memory data areas by reference if any of the following conditions occurs: 1. that request refers to an invalid memory identifier; 2. the subservice does not have write access to the memory referred to in that request; 3. that request refers to a memory that is write protected; 4. that request refers to a memory object that is write protected; 5. the base identifier in that request refers to a memory object that is unknown; 6. that request refers to a file that does not exist; 7. that request refers to a file that is not recognized as a file containing memory data; 8. that request contains an instruction that refers to: (a) a byte offset that exceeds the maximum memory size of the memory object identified by the base identifier; (b) a byte offset which is not aligned with respect to the memory access alignment constraint; (c) a load length which is not a multiple of the memory access alignment constraint; (d) an offset that exceeds the source file size; 9. loading the data contained in one of the related instructions exceeds the maximum memory size. | NOTE The checking of instructions that follow a faulty instruction is optional. For some failures, e.g., the variable octet-string size of the data does not comply with the actual data, any processing of the remaining instructions is no longer possible.
ECSS-E-ST-70-41C | 6.6.4.8f | Requirement | ECSS-E-ST-70-41_1330666 | For each request to load object memory data areas by reference that is rejected, the structured data memory management subservice shall generate a failed start of execution notification.
ECSS-E-ST-70-41C | 6.6.4.8g | Requirement | ECSS-E-ST-70-41_1330667 | For each request to load object memory data areas by reference that contains only valid instructions, the structured data memory management subservice shall execute those instructions in the order of their appearance in that request.
ECSS-E-ST-70-41C | 6.6.4.8h | Requirement | ECSS-E-ST-70-41_1330668 | For each valid instruction to load an object memory data area by reference, the structured data memory management subservice shall: 1. read the data from the source file; 2. write the data to memory.
ECSS-E-ST-70-41C | 6.6.4.8i | Requirement | ECSS-E-ST-70-41_1330669 | If an error occurs during the writing to memory of the data related to an instruction to load an object memory data area by reference, the structured data memory management subservice shall: 1. immediately abort the execution of the related request; 2. generate a failed execution notification for that instruction. | NOTE For example, an error can occur when the memory becomes write-protected by hardware during the course of the load operation.
ECSS-E-ST-70-41C | 6.6.4.8j | Requirement | ECSS-E-ST-70-41_1330670 | If the subservice provides checksumming, then once the data related to an instruction to load an object memory data area by reference has been written to the memory, the structured data memory management subservice shall: 1. calculate the checksum of the loaded data; 2. compare it to the checksum value in that instruction; 3. if that checksum comparison fails: (a) immediately abort the execution of the related request; (b) generate a failed execution notification for that instruction.
ECSS-E-ST-70-41C | 6.6.4.8k | Requirement | ECSS-E-ST-70-41_1330671 | For each request to load object memory data areas by reference that is aborted, the structured data memory management subservice shall generate a failed completion of execution verification report that contains the failed execution notification.
ECSS-E-ST-70-41C | 6.6.4.9a | Requirement | ECSS-E-ST-70-41_1330672 | The structured data memory management subservice capability to dump object memory data areas to file shall be declared when specifying that subservice. | NOTE The corresponding requests are of message type "TC[6,22] dump object memory data areas to file".
ECSS-E-ST-70-41C | 6.6.4.9b | Requirement | ECSS-E-ST-70-41_1330673 | Each request to dump object memory data areas to file shall contain: 1. if the structured data memory management subservice manages more than one memory, the identifier of the memory; 2. the base identifier; 3. the object path of the destination file; 4. one or more instructions to dump an object memory data area to file. | NOTE For item 1, refer to requirement 6.6.4.2a. If the structured data memory management subservice manages only one memory, the instructions apply to that memory.
ECSS-E-ST-70-41C | 6.6.4.9c | Requirement | ECSS-E-ST-70-41_1330674 | The structured data memory management subservice shall reject any request to dump object memory data areas to file if any of the following conditions occurs: 1. that request refers to an invalid memory identifier; 2. the base identifier in that request refers to a memory object that is unknown; 3. the subservice does not have read access to the memory referred to in that request; 4. the destination file already exists.
ECSS-E-ST-70-41C | 6.6.4.9d | Requirement | ECSS-E-ST-70-41_1330675 | For each request to dump object memory data areas to file that is rejected, the structured data memory management subservice shall generate a failed start of execution notification.
ECSS-E-ST-70-41C | 6.6.4.9e | Requirement | ECSS-E-ST-70-41_1330676 | Each instruction to dump an object memory data area to file shall contain: 1. the byte offset within the memory object identified by the base identifier; 2. the octet length of the memory area to dump.
ECSS-E-ST-70-41C | 6.6.4.9f | Requirement | ECSS-E-ST-70-41_1330677 | The structured data memory management subservice shall reject any instruction to dump an object memory data area to file if any of the following conditions occurs: 1. that instruction refers to an offset that, combined with the length of the memory area to dump, exceeds the maximum memory size of the memory object identified by the base identifier; 2. that instruction refers to an offset which is not aligned with the memory access alignment constraint; 3. that instruction refers to a length that is not a multiple of the memory access alignment constraint.
ECSS-E-ST-70-41C | 6.6.4.9g | Requirement | ECSS-E-ST-70-41_1330678 | For each instruction to dump an object memory data area to file that it rejects, the structured data memory management subservice shall generate the failed start of execution notification for that instruction.
ECSS-E-ST-70-41C | 6.6.4.9h | Requirement | ECSS-E-ST-70-41_1330679 | The structured data memory management subservice shall process any valid instruction that is contained within a request to dump object memory data areas to file regardless of the presence of faulty instructions.
ECSS-E-ST-70-41C | 6.6.4.9i | Requirement | ECSS-E-ST-70-41_1330680 | For each valid request to dump object memory data areas to file, the raw data memory management subservice shall: 1. create the file according to the provided file path.
ECSS-E-ST-70-41C | 6.6.4.9j | Requirement | ECSS-E-ST-70-41_1330681 | For each valid instruction to dump an object memory data area to file, the structured data memory management subservice shall: 1. extract the memory data specified by that instruction from the memory; 2. append the memory data to the destination file. | NOTE This standard does not specify the formatting of data within the file. For example, data can be written as a raw byte stream, or include headers identifying the origin of the dumped data.
ECSS-E-ST-70-41C | 6.6.5.1a | Requirement | ECSS-E-ST-70-41_1330682 | The common memory management subservice shall provide the capability to abort all memory dumps. | NOTE 1 The corresponding requests are of message type "TC[6,12] abort all memory dumps". NOTE 1 Abort all memory dumps implies aborting all dumps of the raw data memory management subservice (refer to clauses 6.6.3.4 and 6.6.3.7) and those of the structured data memory management subservice (refer to clauses 6.6.4.5 and 6.6.4.9).
ECSS-E-ST-70-41C | 6.6.5.1b | Requirement | ECSS-E-ST-70-41_1330683 | Each request to abort all memory dumps shall contain exactly one instruction to abort all memory dumps. | NOTE The instructions to abort all memory dumps contain no argument.
ECSS-E-ST-70-41C | 6.6.5.1c | Requirement | ECSS-E-ST-70-41_1330684 | For each valid instruction to abort all memory dumps, the common memory management subservice shall: 1. if the service includes a raw data memory management subservice, abort the execution of all dump requests that are under execution by that subservice; 2. if the service includes a structured data memory management subservice, abort the execution of all dump requests that are under execution by that subservice.
ECSS-E-ST-70-41C | 6.6.5.2a | Requirement | ECSS-E-ST-70-41_1330685 | The following observables shall be defined for the common memory management subservice: 1. a flag signalling that at least one dump is in-progress.
ECSS-E-ST-70-41C | 6.6.6.1.1a | Requirement | ECSS-E-ST-70-41_1330686 | Whether the memory configuration subservice supports scrubbing memories shall be declared when specifying that subservice.
ECSS-E-ST-70-41C | 6.6.6.1.2a | Requirement | ECSS-E-ST-70-41_1330687 | The list of memories for which scrubbing can be initiated by the memory management service shall be declared when specifying that subservice.
ECSS-E-ST-70-41C | 6.6.6.1.3a | Requirement | ECSS-E-ST-70-41_1330688 | For each memory for which scrubbing can be initiated by the memory management service, the service shall maintain a status indicating whether scrubbing the memory is enabled or disabled. | NOTE 1 This status is named "memory scrubbing status". NOTE 2 This Standard does not specify the mechanism providing the memory scrubbing functionality. This mechanism is memory dependent and can rely on hardware or software processes. The memory scrubbing status is used to trigger the scrubbing of the related memory.
ECSS-E-ST-70-41C | 6.6.6.1.3b | Requirement | ECSS-E-ST-70-41_1330689 | For each memory for which scrubbing can be initiated by the memory management service, the initial value of the memory scrubbing status for that memory shall be declared when specifying the service.
ECSS-E-ST-70-41C | 6.6.6.1.4a | Requirement | ECSS-E-ST-70-41_1330690 | The memory configuration subservice shall provide the capability to enable the scrubbing of a memory if that subservice supports scrubbing memories. | NOTE 1 The corresponding requests are of message type "TC[6,13] enable the scrubbing of a memory". NOTE 1 For the support to scrub memories, refer to requirement 6.6.6.1.1a. NOTE 2 For the capability to disable the scrubbing of a memory, refer to clause 6.6.6.1.5.
ECSS-E-ST-70-41C | 6.6.6.1.4b | Requirement | ECSS-E-ST-70-41_1330691 | Each request to enable the scrubbing of a memory shall contain exactly one instruction to enable the scrubbing of a memory.
ECSS-E-ST-70-41C | 6.6.6.1.4c | Requirement | ECSS-E-ST-70-41_1330692 | Each instruction to enable the scrubbing of a memory shall contain: 1. if the memory configuration subservice manages more than one memory, the identifier of the memory. | NOTE For item 1, refer to requirement 6.6.6.1.2a.
ECSS-E-ST-70-41C | 6.6.6.1.4d | Requirement | ECSS-E-ST-70-41_1330693 | The memory configuration subservice shall reject any request to enable the scrubbing of a memory if: 1. that request contains an instruction that refers to a memory that cannot be scrubbed. | NOTE For item 1, refer to requirement 6.6.6.1.2a.
ECSS-E-ST-70-41C | 6.6.6.1.4e | Requirement | ECSS-E-ST-70-41_1330694 | For each request to enable the scrubbing of a memory that is rejected, the memory configuration subservice shall generate a failed start of execution notification.
ECSS-E-ST-70-41C | 6.6.6.1.4f | Requirement | ECSS-E-ST-70-41_1330695 | For each valid instruction to enable the scrubbing of a memory, the memory configuration subservice shall: 1. set the memory scrubbing status of that memory to "enabled".
ECSS-E-ST-70-41C | 6.6.6.1.5a | Requirement | ECSS-E-ST-70-41_1330696 | The memory configuration subservice shall provide the capability to disable the scrubbing of a memory if that subservice supports scrubbing memories. | NOTE 1 The corresponding requests are of message type "TC[6,14] disable the scrubbing of a memory". NOTE 1 For the support to scrub memories, refer to requirement 6.6.6.1.1a. NOTE 2 For the capability to enable the scrubbing of a memory, refer to clause 6.6.6.1.4.
ECSS-E-ST-70-41C | 6.6.6.1.5b | Requirement | ECSS-E-ST-70-41_1330697 | Each request to disable the scrubbing of a memory shall contain exactly one instruction to disable the scrubbing of a memory.
ECSS-E-ST-70-41C | 6.6.6.1.5c | Requirement | ECSS-E-ST-70-41_1330698 | Each instruction to disable the scrubbing of a memory shall contain: 1. if the memory configuration subservice manages more than one memory, the identifier of the memory. | NOTE For item 1, refer to requirement 6.6.6.1.2a.
ECSS-E-ST-70-41C | 6.6.6.1.5d | Requirement | ECSS-E-ST-70-41_1330699 | The memory configuration subservice shall reject any request to disable the scrubbing of a memory if: 1. that request contains an instruction that refers to a memory that cannot be scrubbed. | NOTE For item 1, refer to requirement 6.6.6.1.2a.
ECSS-E-ST-70-41C | 6.6.6.1.5e | Requirement | ECSS-E-ST-70-41_1330700 | For each request to disable the scrubbing of a memory that is rejected, the memory configuration subservice shall generate a failed start of execution notification.
ECSS-E-ST-70-41C | 6.6.6.1.5f | Requirement | ECSS-E-ST-70-41_1330701 | For each valid instruction to disable the scrubbing of a memory, the memory configuration subservice shall: 1. set the memory scrubbing status of that memory to "disabled".
ECSS-E-ST-70-41C | 6.6.6.2.1a | Requirement | ECSS-E-ST-70-41_1330702 | Whether the memory configuration subservice supports write protecting memories shall be declared when specifying that subservice.
ECSS-E-ST-70-41C | 6.6.6.2.2a | Requirement | ECSS-E-ST-70-41_1330703 | The list of memories for which write protection can be controlled by the memory management service shall be declared when specifying that subservice.
ECSS-E-ST-70-41C | 6.6.6.2.3a | Requirement | ECSS-E-ST-70-41_1330704 | For each memory for which the write protection can be controlled by the memory management service, the service shall maintain a status indicating whether the memory is write protected or write unprotected. | NOTE 1 This status is named "memory write protection status". NOTE 1 The actual implementation of the write protection is memory dependent i.e. write protection by hardware or by software.
ECSS-E-ST-70-41C | 6.6.6.2.4a | Requirement | ECSS-E-ST-70-41_1330705 | The memory configuration subservice shall provide the capability to enable the write protection of a memory if that subservice supports write protecting memories. | NOTE 1 The corresponding requests are of message type "TC[6,15] enable the write protection of a memory". NOTE 2 For the support to write protecting memories, refer to requirement 6.6.6.2.1a. NOTE 3 For the capability to disable the write protection of a memory, refer to clause 6.6.6.2.5.
ECSS-E-ST-70-41C | 6.6.6.2.4b | Requirement | ECSS-E-ST-70-41_1330706 | Each request to enable the write protection of a memory shall contain exactly one instruction to enable the write protection of a memory.
ECSS-E-ST-70-41C | 6.6.6.2.4c | Requirement | ECSS-E-ST-70-41_1330707 | Each instruction to enable the write protection of a memory shall contain: 1. if the memory configuration subservice manages more than one memory, the identifier of the memory. | NOTE For item 1, refer to requirement 6.6.6.2.2a.
ECSS-E-ST-70-41C | 6.6.6.2.4d | Requirement | ECSS-E-ST-70-41_1330708 | The memory configuration subservice shall reject any request to enable the write protection of a memory if: 1. that request contains an instruction that refers to a memory that cannot be write protected. | NOTE For item 1, refer to requirement 6.6.6.2.2a.
ECSS-E-ST-70-41C | 6.6.6.2.4e | Requirement | ECSS-E-ST-70-41_1330709 | For each request to enable the write protection of a memory that is rejected, the memory configuration subservice shall generate a failed start of execution notification.
ECSS-E-ST-70-41C | 6.6.6.2.4f | Requirement | ECSS-E-ST-70-41_1330710 | For each valid instruction to enable the write protection of a memory, the memory configuration subservice shall: 1. set the memory write protection status of that memory to "write protected".
ECSS-E-ST-70-41C | 6.6.6.2.5a | Requirement | ECSS-E-ST-70-41_1330711 | The memory configuration subservice shall provide the capability to disable the write protection of a memory if that subservice supports write protecting memories. | NOTE 1 The corresponding requests are of message type "TC[6,16] disable the write protection of a memory". NOTE 2 For the support to write protecting memories, refer to requirement 6.6.6.2.1a. NOTE 3 For the capability to enable the write protection of a memory, refer to clause 6.6.6.2.4.
ECSS-E-ST-70-41C | 6.6.6.2.5b | Requirement | ECSS-E-ST-70-41_1330712 | Each request to disable the write protection of a memory shall contain exactly one instruction to disable the write protection of a memory.
ECSS-E-ST-70-41C | 6.6.6.2.5c | Requirement | ECSS-E-ST-70-41_1330713 | Each instruction to disable the write protection of a memory shall contain: 1. if the memory configuration subservice manages more than one memory, the identifier of the memory. | NOTE For item 1, refer to requirement 6.6.6.2.2a.
ECSS-E-ST-70-41C | 6.6.6.2.5d | Requirement | ECSS-E-ST-70-41_1330714 | The memory configuration subservice shall reject any request to disable the write protection of a memory if: 1. that request contains an instruction that refers to a memory that cannot be write protected. | NOTE For item 1, refer to requirement 6.6.6.2.2a.
ECSS-E-ST-70-41C | 6.6.6.2.5e | Requirement | ECSS-E-ST-70-41_1330715 | For each request to disable the write protection of a memory that is rejected, the memory configuration subservice shall generate a failed start of execution notification.
ECSS-E-ST-70-41C | 6.6.6.2.5f | Requirement | ECSS-E-ST-70-41_1330716 | For each valid instruction to disable the write protection of a memory, the memory configuration subservice shall: 1. set the memory write protection status of that memory to "write unprotected".
ECSS-E-ST-70-41C | 6.6.6.3a | Requirement | ECSS-E-ST-70-41_1330717 | The following observables shall be defined for the memory configuration subservice: 1. for each memory for which scrubbing can be controlled by this subservice, its enabled or disabled scrubbing status; 2. for each memory for which write protection can be controlled by this subservice, its write protected or write unprotected status.
ECSS-E-ST-70-41C | 6.8.2.1.1a | Requirement | ECSS-E-ST-70-41_1330718 | Each function management service shall contain at least one function management subservice.
ECSS-E-ST-70-41C | 6.8.2.2a | Requirement | ECSS-E-ST-70-41_1330719 | Each application process shall host at most one function management subservice provider.
ECSS-E-ST-70-41C | 6.8.3.1a | Requirement | ECSS-E-ST-70-41_1330720 | The list of functions that the function management subservice accesses shall be declared when specifying that subservice.
ECSS-E-ST-70-41C | 6.8.3.1b | Requirement | ECSS-E-ST-70-41_1330721 | For each function, if that function uses arguments, the list of arguments and their definition shall be declared when specifying that function.
ECSS-E-ST-70-41C | 6.8.3.1c | Requirement | ECSS-E-ST-70-41_1330722 | For each function that uses arguments, the policy for supplying the arguments shall be declared when specifying that function: 1. supplying a value for each argument, or 2. supplying only values for those arguments to update, the other arguments retaining their current values.
ECSS-E-ST-70-41C | 6.8.4a | Requirement | ECSS-E-ST-70-41_1330723 | The function management subservice shall provide the capability to perform a function. | NOTE The corresponding requests are of message type "TC[8,1] perform a function".
ECSS-E-ST-70-41C | 6.8.4b | Requirement | ECSS-E-ST-70-41_1330724 | Each request to perform a function shall contain exactly one instruction to perform a function.
ECSS-E-ST-70-41C | 6.8.4c | Requirement | ECSS-E-ST-70-41_1330725 | Each instruction to perform a function shall contain: 1. the identifier of the function; 2. if the function uses arguments, the list of arguments and argument values. | NOTE For item 2: · Refer to requirement 6.8.3.1b for the presence of arguments. · Whether all arguments are updated in each instruction to perform a function depends on the supplying arguments policy, refer to requirement 6.8.3.1c.
ECSS-E-ST-70-41C | 6.8.4d | Requirement | ECSS-E-ST-70-41_1330726 | The function management subservice shall reject any request to perform a function if any of the following conditions occurs: 1. that request contains an instruction that refers to a function that is unknown; 2. that request contains an instruction that refers to an argument that is unknown; 3. an argument value contained within the related instruction does not comply with the function arguments specified for that function.
ECSS-E-ST-70-41C | 6.8.4e | Requirement | ECSS-E-ST-70-41_1330727 | For each request to perform a function that is rejected, the function management subservice shall generate a failed start of execution notification.
ECSS-E-ST-70-41C | 6.8.4f | Requirement | ECSS-E-ST-70-41_1330728 | For each valid instruction to perform a function, the function management subservice shall: 1. initiate the execution of the function.
ECSS-E-ST-70-41C | 6.9.2.1a | Requirement | ECSS-E-ST-70-41_1330729 | Each spacecraft shall contain exactly one time management service.
ECSS-E-ST-70-41C | 6.9.2.2.1a | Requirement | ECSS-E-ST-70-41_1330730 | Each time management service shall contain exactly one time reporting subservice.
ECSS-E-ST-70-41C | 6.9.2.2.2a | Requirement | ECSS-E-ST-70-41_1330731 | Each time management service shall contain at most one time reporting control subservice.
ECSS-E-ST-70-41C | 6.9.2.3a | Requirement | ECSS-E-ST-70-41_1330732 | The time reporting subservice provider shall be hosted by the on-board application process that is identified by APID 0.
ECSS-E-ST-70-41C | 6.9.2.3b | Requirement | ECSS-E-ST-70-41_1330733 | Each application process shall host at most one time reporting control subservice provider. | NOTE The time reporting subservice and the time reporting control subservice can be hosted by different application processes.
ECSS-E-ST-70-41C | 6.9.2.3c | Requirement | ECSS-E-ST-70-41_1330734 | If the time reporting control subservice has the capability to generate reports, that subservice shall not be hosted by the application process that hosts the time reporting subservice. | NOTE All reports generated by the application process that is identified by APID 0 are time reports. These time reports are transported in CCSDS space packets that have no secondary header, resulting in no adequate means to identify reports of any other type.
ECSS-E-ST-70-41C | 6.9.3a | Requirement | ECSS-E-ST-70-41_1330735 | The time management service shall have access to the spacecraft time reference. | NOTE This Standard does not specify how the on-board clock that provides the spacecraft time reference is implemented. It can, for example, be a free running counter or a clock synchronized to a GPS receiver.
ECSS-E-ST-70-41C | 6.9.3b | Requirement | ECSS-E-ST-70-41_1330736 | The default time report generation rate used by the time management service shall be declared when specifying that subservice.
ECSS-E-ST-70-41C | 6.9.3c | Requirement | ECSS-E-ST-70-41_1330737 | The time report generation rates supported by the spacecraft shall be declared when specifying the time management service. | NOTE 1 The possible time report generation rates are 1, 2, 4, 8, 16, 32, 64, 128 or 256. NOTE 2 The report generation rate is relative to the generation of telemetry transfer frames on virtual channel 0. For example, if the report generation rate is 16, then every 16th transfer frame on virtual channel 0 causes the generation of a time report packet.
ECSS-E-ST-70-41C | 6.9.3d | Requirement | ECSS-E-ST-70-41_1330738 | The spacecraft time reference sampling accuracy shall be declared when specifying the spacecraft architecture.
ECSS-E-ST-70-41C | 6.9.3e | Requirement | ECSS-E-ST-70-41_1330739 | The accuracy of the time difference between the transmission time of a reference frame and the on-board time sampled and reported in the corresponding time report shall be declared when specifying the time management service. | NOTE 1 The spacecraft time reference sampling accuracy contributes to the time correlation accuracy. NOTE 1 This Standard does not assume the downlinking of the time packet in the same transfer frame as the one that causes its generation.
ECSS-E-ST-70-41C | 6.9.3f | Requirement | ECSS-E-ST-70-41_1330740 | The time management service shall provide the synchronized timing information used to timestamp the reports generated by all services of the mission. | NOTE For time stamping the reports, refer to requirement 5.4.2.1f.
ECSS-E-ST-70-41C | 6.9.4.1a | Requirement | ECSS-E-ST-70-41_1330741 | The time reporting subservice shall provide exactly one of the following capabilities: 1. the capability for generating time reports in CUC format specified in clause 6.9.4.2; 2. the capability for generating time reports in CDS format specified in clause 6.9.4.3.
ECSS-E-ST-70-41C | 6.9.4.1b | Requirement | ECSS-E-ST-70-41_1330742 | Whether the time reporting subservice supports the capability to report the spacecraft time reference status shall be declared when specifying that subservice.
ECSS-E-ST-70-41C | 6.9.4.1c | Requirement | ECSS-E-ST-70-41_1330743 | If the time reporting subservice supports the capability to report the spacecraft time reference status, the meaning of the spacecraft time reference status shall be declared when specifying that subservice.
ECSS-E-ST-70-41C | 6.9.4.1d | Requirement | ECSS-E-ST-70-41_1330744 | Whether the time reporting subservice supports the capability to report the time report generation rate in the time reports shall be declared when specifying that time reporting subservice.
ECSS-E-ST-70-41C | 6.9.4.2a | Requirement | ECSS-E-ST-70-41_1330745 | The time reporting subservice capability to generate time reports in CUC time format shall be declared when specifying that subservice. | NOTE 1 The corresponding reports are data reports of message type "TM[9,2] CUC time report". NOTE 2 For that declaration, refer to requirement 6.9.4.1a.
ECSS-E-ST-70-41C | 6.9.4.2b | Requirement | ECSS-E-ST-70-41_1330746 | Whether the time reporting subservice includes the P-field in the CUC time reports shall be declared when specifying that subservice. | NOTE If the P-field is not explicitly included, the P-field value is considered implicit.
ECSS-E-ST-70-41C | 6.9.4.2c | Requirement | ECSS-E-ST-70-41_1330747 | If the time reporting subservice does not include the P-field in the CUC time reports, the implicit P-field value shall be declared when specifying that subservice.
ECSS-E-ST-70-41C | 6.9.4.2d | Requirement | ECSS-E-ST-70-41_1330748 | The time reporting subservice shall use the CUC time code format specified in CCSDS 301.0-B-4 when generating the CUC time reports.
ECSS-E-ST-70-41C | 6.9.4.2e | Requirement | ECSS-E-ST-70-41_1330749 | When generating a time report in CUC time format, the time reporting subservice shall: 1. generate a CUC time notification containing: (a) if supported, the time report generation rate, represented by the rate exponential value; (b) the spacecraft time; (c) the spacecraft time reference status if the subservice supports the capability to report that status; 2. generate a single CUC time report containing the CUC time notification. | NOTE 1 For item 1(a): · refer to requirements 6.9.4.1d; · the rate exponential value is a value that is greater than or equal to 0, and less than or equal to 8, see also requirement 6.9.4.2e. NOTE 2 For item 1(b), refer to clause 6.9.4.4. NOTE 3 For item 1(c), refer to requirements 6.9.4.1b and 6.9.4.1c. NOTE 4 The time reporting subservice generates CUC time reports at a time report generation rate that is equal to: The time report generation rate is defined in requirement 6.9.3c.
ECSS-E-ST-70-41C | 6.9.4.3a | Requirement | ECSS-E-ST-70-41_1330750 | The time reporting subservice capability to generate time reports in CDS time format shall be declared when specifying that subservice. | NOTE 1 The corresponding reports are data reports of message type "TM[9,3] CDS time report". NOTE 1 For that declaration, refer to requirement 6.9.4.1a.
ECSS-E-ST-70-41C | 6.9.4.3b | Requirement | ECSS-E-ST-70-41_1330751 | Whether the time reporting subservice includes the P-field in the CDS time reports shall be declared when specifying that subservice. | NOTE If the P-field is not explicitly included, the P-field value is considered implicit.
ECSS-E-ST-70-41C | 6.9.4.3c | Requirement | ECSS-E-ST-70-41_1330752 | If the time reporting subservice does not include the P-field in the CDS time reports, the implicit P-field value shall be declared when specifying that subservice.
ECSS-E-ST-70-41C | 6.9.4.3d | Requirement | ECSS-E-ST-70-41_1330753 | The time reporting subservice shall use the CDS time code format specified in CCSDS 301.0-B-4 when generating the CDS time report.
ECSS-E-ST-70-41C | 6.9.4.3e | Requirement | ECSS-E-ST-70-41_1330754 | When generating a time report in CDS time format, the time reporting subservice shall: 1. generate a CDS time notification containing: (a) if supported, the time report generation rate, represented by the rate exponential value; (b) the spacecraft time; (c) the spacecraft time reference status if the subservice supports the capability to report that status; 2. generate a single CDS time report containing the CUC time notification. | NOTE 1 For item 1(a): · refer to requirement 6.9.4.1d; · the rate exponential value is a value that is greater than or equal to 0, and less than or equal to 8, see also requirement 6.9.4.3e. NOTE 2 For item 1(b), refer to clause 6.9.4.4. NOTE 3 For item 1(c), refer to requirements 6.9.4.1b and 6.9.4.1c. NOTE 4 The time reporting subservice generates CDS time reports at a time report generation rate that is equal to: The time report generation rate is defined in requirement 6.9.3c.
ECSS-E-ST-70-41C | 6.9.4.4a | Requirement | ECSS-E-ST-70-41_1330755 | The time reporting subservice shall sample the spacecraft time reference once for each telemetry transfer frame on virtual channel 0 that satisfies the following condition: 1. the virtual channel frame count carried in the header of a telemetry transfer frame modulo the time report generation rate equals to 0.
ECSS-E-ST-70-41C | 6.9.4.4b | Requirement | ECSS-E-ST-70-41_1330756 | When the time report generation rate is changed, the time reporting subservice shall immediately use the new time report generation rate to determine the next transfer frame that triggers a sampling of the spacecraft time reference.
ECSS-E-ST-70-41C | 6.9.4.4c | Requirement | ECSS-E-ST-70-41_1330757 | When a telemetry transfer frame triggers the time reporting subservice to sample the spacecraft time reference, the subservice shall sample the time reference at the instant of occurrence of the leading edge of the first bit of the attached synchronization marker of the frame.
ECSS-E-ST-70-41C | 6.9.4.4d | Requirement | ECSS-E-ST-70-41_1330758 | When a telemetry transfer frame triggers the time reporting subservice to sample the spacecraft time reference, the subservice shall generate the resulting time report at the required time report generation rate. | NOTE 1 The time reports are of message report type "TM[9,2] CUC time report" or "TM[9,3] CDS time report" as derived from requirement 6.9.4.1a. NOTE 1 For the default time report generation rate, refer to requirement 6.9.3b. NOTE 2 The time report generation rate can also be set by request, refer to clause 6.9.5.1.1.
ECSS-E-ST-70-41C | 6.9.4.4e | Requirement | ECSS-E-ST-70-41_1330759 | For each generated time report, the time reporting subservice shall set the T-field of that time report to the sampled value of the spacecraft time reference, formatted according to the time code format.
ECSS-E-ST-70-41C | 6.9.5.1.1a | Requirement | ECSS-E-ST-70-41_1330760 | The time reporting control subservice shall provide the capability to set the time report generation rate. | NOTE The corresponding requests are of message type "TC[9,1] set the time report generation rate".
ECSS-E-ST-70-41C | 6.9.5.1.1b | Requirement | ECSS-E-ST-70-41_1330761 | Each request to set the time report generation rate shall contain exactly one instruction to set the time report generation rate.
ECSS-E-ST-70-41C | 6.9.5.1.1c | Requirement | ECSS-E-ST-70-41_1330762 | Each instruction to set the time report generation rate shall contain: 1. the rate exponential value representation of the time report generation rate. | NOTE The rate exponential value is calculated as follows: The time report generation rate is defined in requirement 6.9.3c.
ECSS-E-ST-70-41C | 6.9.5.1.1d | Requirement | ECSS-E-ST-70-41_1330763 | The time reporting control subservice shall reject any request to set the time report generation rate if: 1. that request contains an instruction that contains an invalid time report generation rate.
ECSS-E-ST-70-41C | 6.9.5.1.1e | Requirement | ECSS-E-ST-70-41_1330764 | For each request to set the time report generation rate that is rejected, the time reporting control subservice shall generate a failed start of execution notification.
ECSS-E-ST-70-41C | 6.9.5.1.1f | Requirement | ECSS-E-ST-70-41_1330765 | For each valid instruction to set the time report generation rate, the time reporting control subservice shall: 1. set the time report generation rate used by the time reporting subservice to the new value in that instruction.
ECSS-E-ST-70-41C | 6.9.5.2a | Requirement | ECSS-E-ST-70-41_1330766 | The following observables shall be defined for the time reporting control subservice: 1. the time report generation rate.
ECSS-E-ST-70-41C | 6.11.2.1.1a | Requirement | ECSS-E-ST-70-41_1330767 | Each time-based scheduling service shall contain at least one time-based scheduling subservice.
ECSS-E-ST-70-41C | 6.11.2.2a | Requirement | ECSS-E-ST-70-41_1330768 | Each application process shall host at most one time-based scheduling subservice provider.
ECSS-E-ST-70-41C | 6.11.3.1a | Requirement | ECSS-E-ST-70-41_1330769 | The list of application processes that can be addressed by the time-based scheduling subservice when releasing requests shall be declared when specifying that subservice. | NOTE 1 This Standard assumes that all requests of addressable application processes can be used by the time-based scheduling subservice. The application process that hosts the time-based scheduling subservice is, by nature, an addressable application process. NOTE 1 When the time-based scheduling subservice releases a request, the request is processed by the service that is indicated by the service type and hosted by the application process identified within the request. NOTE 2 Requests released by the time-based scheduling subservice are not generated by that subservice but by the source that initiated the insert activities into schedule request, i.e. the original source.
ECSS-E-ST-70-41C | 6.11.4.1a | Requirement | ECSS-E-ST-70-41_1330770 | Whether the time-based scheduling subservice supports the capability for managing sub-schedules shall be declared when specifying that subservice. | NOTE See clause 6.11.5.
ECSS-E-ST-70-41C | 6.11.4.1b | Requirement | ECSS-E-ST-70-41_1330771 | Whether the time-based scheduling subservice supports the capability for managing groups specified shall be declared when specifying that subservice. | NOTE See clause 6.11.6.
ECSS-E-ST-70-41C | 6.11.4.2a | Requirement | ECSS-E-ST-70-41_1330772 | Each scheduled activity definition shall consist of: 1. the request; 2. the release time of that request; 3. if sub-schedules are supported, the identifier of the sub-schedule to which that scheduled activity is associated; 4. if groups are supported, the identifier of the group to which that scheduled activity is associated. | NOTE 1 For item 3, refer to requirement 6.11.4.1a. NOTE 2 For item 4, refer requirement 6.11.4.1b.
ECSS-E-ST-70-41C | 6.11.4.2b | Requirement | ECSS-E-ST-70-41_1330773 | Each scheduled activity definition shall be identified by a scheduled activity identifier that corresponds to the identifier of the request contained in that definition. | NOTE For the request identifier, refer to requirement 5.4.11.2.1c.
ECSS-E-ST-70-41C | 6.11.4.2c | Requirement | ECSS-E-ST-70-41_1330774 | The maximum number of scheduled activity definitions that the time-based scheduling subservice can insert within the time-based schedule and contemporaneously process at any time shall be declared when specifying that subservice. | NOTE This Standard assumes that the resources allocated to the time-based scheduling subservice are sufficient to support this maximum number of scheduled activities independently of the size of the requests they contain.
ECSS-E-ST-70-41C | 6.11.4.2d | Requirement | ECSS-E-ST-70-41_1330775 | The time margin that the time-based scheduling subservice uses when inserting activities in the time-based schedule or time-shifting activities shall be declared when specifying that subservice. | NOTE 1 The time margin is present in order to ensure the consistency and operability of the schedule at any time. Inserting activities or time-shifting them can only be performed if the release time of these activities is greater than or equal to the current time plus a time margin. NOTE 1 The time margin parameter is called the "time-based schedule time margin".
ECSS-E-ST-70-41C | 6.11.4.2e | Requirement | ECSS-E-ST-70-41_1330776 | The maximum delta time between the release time specified in a scheduled activity definition and the real release time of the related request shall be declared when specifying that subservice.
ECSS-E-ST-70-41C | 6.11.4.3.1a | Requirement | ECSS-E-ST-70-41_1330777 | The time-based scheduling subservice shall maintain a status indicating whether the overall time-based schedule execution function is enabled or disabled. | NOTE This status is named "time-based schedule execution function status".
ECSS-E-ST-70-41C | 6.11.4.3.1b | Requirement | ECSS-E-ST-70-41_1330778 | When starting the time-based scheduling subservice, the time-based schedule execution function status shall be set to "disabled".
ECSS-E-ST-70-41C | 6.11.4.3.2a | Requirement | ECSS-E-ST-70-41_1330779 | The time-based scheduling subservice shall provide the capability to enable the time-based schedule execution function. | NOTE 1 The corresponding requests are of message type "TC[11,1] enable the time-based schedule execution function". NOTE 2 For the capability to disable the time-based schedule execution function, refer to clause 6.11.4.3.3.
ECSS-E-ST-70-41C | 6.11.4.3.2b | Requirement | ECSS-E-ST-70-41_1330780 | Each request to enable the time-based schedule execution function shall contain exactly one instruction to enable the time-based schedule execution function. | NOTE The instructions to enable the time-based schedule execution function contain no argument.
ECSS-E-ST-70-41C | 6.11.4.3.2c | Requirement | ECSS-E-ST-70-41_1330781 | For each valid instruction to enable the time-based schedule execution function, the time-based scheduling subservice shall: 1. set the time-based schedule execution function status to "enabled". | NOTE Enabling the time-based schedule execution function does not depend on the presence of scheduled activities in the schedule.
ECSS-E-ST-70-41C | 6.11.4.3.3a | Requirement | ECSS-E-ST-70-41_1330782 | The time-based scheduling subservice shall provide the capability to disable the time-based schedule execution function. | NOTE 1 The corresponding requests are of message type "TC[11,2] disable the time-based schedule execution function". NOTE 2 For the capability to enable the time-based schedule execution function, refer to clause 6.11.4.3.2.
ECSS-E-ST-70-41C | 6.11.4.3.3b | Requirement | ECSS-E-ST-70-41_1330783 | Each request to disable the time-based schedule execution function shall contain exactly one instruction to disable the time-based schedule execution function. | NOTE The instructions to disable the time-based schedule execution function contain no argument.
ECSS-E-ST-70-41C | 6.11.4.3.3c | Requirement | ECSS-E-ST-70-41_1330784 | For each valid instruction to disable the time-based schedule execution function, the time-based scheduling subservice shall: 1. set the time-based schedule execution function status to "disabled". | NOTE Disabling the time-based schedule execution function does not depend on the presence of scheduled activities in the schedule.
ECSS-E-ST-70-41C | 6.11.4.4a | Requirement | ECSS-E-ST-70-41_1330785 | The time-based scheduling subservice shall provide the capability to reset the time-based schedule. | NOTE 1 The corresponding requests are of message type "TC[11,3] reset the time-based schedule". NOTE 2 This request is accepted regardless of the time-based schedule execution function status.
ECSS-E-ST-70-41C | 6.11.4.4b | Requirement | ECSS-E-ST-70-41_1330786 | Each request to reset the time-based schedule shall contain exactly one instruction to reset the time-based schedule. | NOTE The instructions to reset the time-based schedule contain no argument.
ECSS-E-ST-70-41C | 6.11.4.4c | Requirement | ECSS-E-ST-70-41_1330787 | For each valid instruction to reset the time-based schedule, the time-based scheduling subservice shall: 1. set the time-based schedule execution function status to "disabled"; 2. delete all scheduled activities from the schedule; 3. if sub-schedules are supported, delete all sub-schedules; 4. if groups are supported, enable all groups. | NOTE 1 For item 3, refer to requirement 6.11.4.1a. NOTE 2 For item 4, refer to requirement 6.11.4.1b.
ECSS-E-ST-70-41C | 6.11.4.5a | Requirement | ECSS-E-ST-70-41_1330788 | The time-based scheduling subservice shall provide the capability to insert activities into the time-based schedule. | NOTE 1 The corresponding requests are of message type "TC[11,4] insert activities into the time-based schedule". NOTE 1 Each valid instruction to insert an activity into the time-based schedule results in the creation of a new scheduled activity in the time-based schedule. NOTE 2 If sub-schedules are supported, the new scheduled activity is associated to the specified sub-schedule. NOTE 3 If groups are supported, the new scheduled activity is associated to the specified group.
ECSS-E-ST-70-41C | 6.11.4.5b | Requirement | ECSS-E-ST-70-41_1330789 | Each request to insert activities into the time-based schedule shall contain: 1. if sub-schedules are supported, the sub-schedule identifier; 2. one or more instructions to insert an activity into the time-based schedule. | NOTE For item 1, refer to requirement 6.11.4.1a.
ECSS-E-ST-70-41C | 6.11.4.5c | Requirement | ECSS-E-ST-70-41_1330790 | The time-based scheduling subservice shall reject any request to insert activities into the time-based schedule if: 1. that request implies the creation of a new sub-schedule but the maximum number of sub-schedules that can be contemporaneously managed is already reached. | NOTE For that maximum number of sub-schedules, refer to requirement 6.11.5.1a.
ECSS-E-ST-70-41C | 6.11.4.5d | Requirement | ECSS-E-ST-70-41_1330791 | For each request to insert activities into the time-based schedule that is rejected, the time-based scheduling subservice shall generate a failed start of execution notification.
ECSS-E-ST-70-41C | 6.11.4.5e | Requirement | ECSS-E-ST-70-41_1330792 | Each instruction to insert an activity into the time-based schedule shall contain: 1. if groups are supported, the group identifier associated to the new scheduled activity; 2. the release time of that new scheduled activity; 3. the request associated to that new scheduled activity. | NOTE For item 1, refer to requirement 6.11.4.1b.
ECSS-E-ST-70-41C | 6.11.4.5f | Requirement | ECSS-E-ST-70-41_1330793 | The list of verification checks that the time-based scheduling subservice shall perform on the requests associated to the new scheduled activities shall be declared when specifying that subservice.
ECSS-E-ST-70-41C | 6.11.4.5g | Requirement | ECSS-E-ST-70-41_1330794 | The time-based scheduling subservice shall reject any instruction to insert an activity into the time-based schedule if any of the following conditions occurs: 1. the activity cannot be added since the maximum number of scheduled activities that can be contemporaneously processed is already reached ; 2. the release time of the activity is earlier than the time obtained by adding the time-based schedule time margin to the current time; 3. that instruction refers to a group that is unknown; 4. the request contained in that instruction fails any of the verification checks. | NOTE 1 For item 1, refer to requirement 6.11.4.2c. NOTE 2 For item 2, refer to requirement 6.11.4.2d.
ECSS-E-ST-70-41C | 6.11.4.5h | Requirement | ECSS-E-ST-70-41_1330795 | For each instruction to insert an activity into the time-based schedule that it rejects, the time-based scheduling subservice shall generate the failed start of execution notification for that instruction.
ECSS-E-ST-70-41C | 6.11.4.5i | Requirement | ECSS-E-ST-70-41_1330796 | The time-based scheduling subservice shall process any valid instruction that is contained within a request to insert activities into the time-based schedule regardless of the presence of faulty instructions.
ECSS-E-ST-70-41C | 6.11.4.5j | Requirement | ECSS-E-ST-70-41_1330797 | For each valid request to insert activities into the time-based schedule, the time-based scheduling subservice shall: 1. if sub-schedules are supported and the sub-schedule specified in that request is unknown: (a) create that sub-schedule; (b) set its status to "disabled". | NOTE For item 1, refer to requirement 6.11.4.1a.
ECSS-E-ST-70-41C | 6.11.4.5k | Requirement | ECSS-E-ST-70-41_1330798 | For each valid instruction to insert an activity into the time-based schedule, the time-based scheduling subservice shall: 1. create a new scheduled activity in the schedule; 2. place the request specified in that instruction into the new scheduled activity; 3. set the release time of the new scheduled activity to the release time specified in that instruction; 4. if sub-schedules are supported, associate the new scheduled activity to the sub-schedule specified in that instruction; 5. if groups are supported, associate the new scheduled activity to the group specified in that instruction. | NOTE 1 For item 4, refer to requirement 6.11.4.1a. NOTE 2 For item 5, refer to requirement 6.11.4.1b.
ECSS-E-ST-70-41C | 6.11.4.6a | Requirement | ECSS-E-ST-70-41_1330799 | The time-based schedule execution process shall process the scheduled activities in the order of their release times.
ECSS-E-ST-70-41C | 6.11.4.6b | Requirement | ECSS-E-ST-70-41_1330800 | The time-based schedule execution process shall consider a scheduled activity is disabled if any of the following conditions occurs: 1. the time-based schedule execution function status is "disabled"; 2. that scheduled activity is associated to a disabled sub-schedule; 3. that scheduled activity is associated to a disabled group.
ECSS-E-ST-70-41C | 6.11.4.6c | Requirement | ECSS-E-ST-70-41_1330801 | For each scheduled activity whose release time is reached, the time-based schedule execution process shall, in sequence: 1. if that scheduled activity is not disabled, release the related request; 2. delete that scheduled activity from the schedule; 3. if that scheduled activity was the last scheduled activity of a sub-schedule, delete the sub-schedule. | NOTE 1 Items 2 and 3 ensure that scheduled activities that cannot be released when their release time is reached are deleted from the schedule. NOTE 1 This Standard does not prescribe any notification to ground when requests are deleted without being released. NOTE 2 This Standard does not prescribe the release order of activities scheduled at the same exact time.
ECSS-E-ST-70-41C | 6.11.5.1a | Requirement | ECSS-E-ST-70-41_1330802 | The maximum number of sub-schedules that the time-based scheduling subservice can contemporaneously manage shall be declared when specifying that subservice.
ECSS-E-ST-70-41C | 6.11.5.1b | Requirement | ECSS-E-ST-70-41_1330803 | For each sub-schedule, the time-based scheduling subservice shall maintain a status indicating whether the schedule execution function for that sub-schedule is enabled or disabled. | NOTE This status is named "sub-schedule status".
ECSS-E-ST-70-41C | 6.11.5.2.1a | Requirement | ECSS-E-ST-70-41_1330804 | The time-based scheduling subservice capability to enable time-based sub-schedules shall be declared when specifying that subservice. | NOTE 1 The corresponding requests are of message type "TC[11,20] enable time-based sub-schedules". NOTE 2 For the capability to disable time-based sub-schedules, refer to clause 6.11.5.2.2.
ECSS-E-ST-70-41C | 6.11.5.2.1b | Requirement | ECSS-E-ST-70-41_1330805 | Each request to enable time-based sub-schedules shall contain: 1. one or more instructions to enable a time-based sub-schedule, or 2. exactly one instruction to enable all time-based sub-schedules. | NOTE The instructions to enable all time-based sub-schedules contain no argument.
ECSS-E-ST-70-41C | 6.11.5.2.1c | Requirement | ECSS-E-ST-70-41_1330806 | Each instruction to enable a time-based sub-schedule shall contain: 1. the identifier of the sub-schedule to enable.
ECSS-E-ST-70-41C | 6.11.5.2.1d | Requirement | ECSS-E-ST-70-41_1330807 | The time-based scheduling subservice shall reject any instruction to enable a time-based sub-schedule if: 1. that instruction refers to an unknown sub-schedule.
ECSS-E-ST-70-41C | 6.11.5.2.1e | Requirement | ECSS-E-ST-70-41_1330808 | For each instruction to enable a time-based sub-schedule that it rejects, the time-based scheduling subservice shall generate the failed start of execution notification for that instruction.
ECSS-E-ST-70-41C | 6.11.5.2.1f | Requirement | ECSS-E-ST-70-41_1330809 | The time-based scheduling subservice shall process any valid instruction that is contained within a request to enable time-based sub-schedules regardless of the presence of faulty instructions.
ECSS-E-ST-70-41C | 6.11.5.2.1g | Requirement | ECSS-E-ST-70-41_1330810 | For each valid instruction to enable a time-based sub-schedule, the time-based scheduling subservice shall: 1. set the status of that sub-schedule to "enabled".
ECSS-E-ST-70-41C | 6.11.5.2.1h | Requirement | ECSS-E-ST-70-41_1330811 | For each valid instruction to enable all time-based sub-schedules, the time-based scheduling subservice shall: 1. for each sub-schedule maintained by the subservice, set its status to "enabled".
ECSS-E-ST-70-41C | 6.11.5.2.2a | Requirement | ECSS-E-ST-70-41_1330812 | The time-based scheduling subservice shall provide the capability to disable time-based sub-schedules if the capability to enable time-based sub-schedule is provided by that subservice. | NOTE 1 The corresponding requests are of message type "TC[11,21] disable time-based sub-schedules". NOTE 2 For the capability to enable time-based sub-schedule, refer to clause 6.11.5.2.1.
ECSS-E-ST-70-41C | 6.11.5.2.2b | Requirement | ECSS-E-ST-70-41_1330813 | Each request to disable time-based sub-schedules shall contain: 1. one or more instructions to disable a time-based sub-schedule, or 2. exactly one instruction to disable all time-based sub-schedules. | NOTE The instructions to disable all time-based sub-schedules contain no argument.
ECSS-E-ST-70-41C | 6.11.5.2.2c | Requirement | ECSS-E-ST-70-41_1330814 | Each instruction to disable a time-based sub-schedule shall contain: 1. the identifier of the sub-schedule to disable.
ECSS-E-ST-70-41C | 6.11.5.2.2d | Requirement | ECSS-E-ST-70-41_1330815 | The time-based scheduling subservice shall reject any instruction to disable a time-based sub-schedule if: 1. that instruction refers to an unknown sub-schedule.
ECSS-E-ST-70-41C | 6.11.5.2.2e | Requirement | ECSS-E-ST-70-41_1330816 | For each instruction to disable a time-based sub-schedule that it rejects, the time-based scheduling subservice shall generate the failed start of execution notification for that instruction.
ECSS-E-ST-70-41C | 6.11.5.2.2f | Requirement | ECSS-E-ST-70-41_1330817 | The time-based scheduling subservice shall process any valid instruction that is contained within a request to disable time-based sub-schedules regardless of the presence of faulty instructions.
ECSS-E-ST-70-41C | 6.11.5.2.2g | Requirement | ECSS-E-ST-70-41_1330818 | For each valid instruction to disable a time-based sub-schedule, the time-based scheduling subservice shall: 1. set the status of that sub-schedule to "disabled".
ECSS-E-ST-70-41C | 6.11.5.2.2h | Requirement | ECSS-E-ST-70-41_1330819 | For each valid instruction to disable all time-based sub-schedules, the time-based scheduling subservice shall: 1. for each sub-schedule maintained by the subservice, set its status to "disabled".
ECSS-E-ST-70-41C | 6.11.5.2.3a | Requirement | ECSS-E-ST-70-41_1330820 | The time-based scheduling subservice capability to report the status of each time-based sub-schedule shall be declared when specifying that subservice. | NOTE 1 The corresponding requests are of message type "TC[11,18] report the status of each time-based sub-schedule". The responses are data reports of message type "TM[11,19] time-based sub-schedule status report". NOTE 2 That capability requires the capability for that subservice to enable time-based sub-schedules (refer to clause 6.11.5.2.1).
ECSS-E-ST-70-41C | 6.11.5.2.3b | Requirement | ECSS-E-ST-70-41_1330821 | Each request to report the status of each time-based sub-schedule shall contain exactly one instruction to report the status of each time-based sub-schedule. | NOTE The instructions to report the status of each time-based sub-schedule contain no argument.
ECSS-E-ST-70-41C | 6.11.5.2.3c | Requirement | ECSS-E-ST-70-41_1330822 | For each valid instruction to report the status of each time-based sub-schedule, the time-based scheduling subservice shall: 1. generate, for each time-based sub-schedule managed by the time-based scheduling subservice, a single time-based sub-schedule status notification that includes: (a) its identifier; (b) its status.
ECSS-E-ST-70-41C | 6.11.5.2.3d | Requirement | ECSS-E-ST-70-41_1330823 | For each valid request to report the status of each time-based sub-schedule, the time-based scheduling subservice shall generate a single time-based sub-schedule status report that includes all related time-based sub-schedule status notifications.
ECSS-E-ST-70-41C | 6.11.6.1a | Requirement | ECSS-E-ST-70-41_1330824 | The maximum number of groups that the time-based scheduling subservice can contemporaneously manage shall be declared when specifying that subservice.
ECSS-E-ST-70-41C | 6.11.6.1b | Requirement | ECSS-E-ST-70-41_1330825 | For each group, the time-based scheduling subservice shall maintain a status indicating whether the schedule execution function for that group is enabled or disabled. | NOTE This status is named "group status".
ECSS-E-ST-70-41C | 6.11.6.2.1a | Requirement | ECSS-E-ST-70-41_1330826 | The time-based scheduling subservice capability to create time-based scheduling groups shall be declared when specifying that subservice. | NOTE 1 The corresponding requests are of message type "TC[11,22] create time-based scheduling groups". NOTE 2 For the capability to delete time-based scheduling groups, refer to clause 6.11.6.2.2.
ECSS-E-ST-70-41C | 6.11.6.2.1b | Requirement | ECSS-E-ST-70-41_1330827 | Each request to create time-based scheduling groups shall contain one or more instructions to create a time-based scheduling group.
ECSS-E-ST-70-41C | 6.11.6.2.1c | Requirement | ECSS-E-ST-70-41_1330828 | Each instruction to create a time-based scheduling group shall contain: 1. the identifier of the group; 2. the group status at creation time.
ECSS-E-ST-70-41C | 6.11.6.2.1d | Requirement | ECSS-E-ST-70-41_1330829 | The time-based scheduling subservice shall reject any instruction to create a time-based scheduling group if any of the following conditions occurs: 1. that instruction refers to an already existing group; 2. the maximum number of groups that can be contemporaneously managed is already reached.
ECSS-E-ST-70-41C | 6.11.6.2.1e | Requirement | ECSS-E-ST-70-41_1330830 | For each instruction to create a time-based scheduling group that it rejects, the time-based scheduling subservice shall generate the failed start of execution notification for that instruction.
ECSS-E-ST-70-41C | 6.11.6.2.1f | Requirement | ECSS-E-ST-70-41_1330831 | The time-based scheduling subservice shall process any valid instruction that is contained within a request to create time-based scheduling groups regardless of the presence of faulty instructions.
ECSS-E-ST-70-41C | 6.11.6.2.1g | Requirement | ECSS-E-ST-70-41_1330832 | For each valid instruction to create a time-based scheduling group, the time-based scheduling subservice shall: 1. add the group identifier to the list of groups maintained by that sub-service; 2. set the group status to the value specified in the instruction.
ECSS-E-ST-70-41C | 6.11.6.2.2a | Requirement | ECSS-E-ST-70-41_1330833 | The time-based scheduling subservice shall provide the capability to delete time-based scheduling groups if the capability to create time-based scheduling groups is provided by that subservice. | NOTE 1 The corresponding requests are of message type "TC[11,23] delete time-based scheduling groups". NOTE 1 For the capability to create time-based scheduling groups, refer to clause 6.11.6.2.1.
ECSS-E-ST-70-41C | 6.11.6.2.2b | Requirement | ECSS-E-ST-70-41_1330834 | Each request to delete time-based scheduling groups shall contain: 1. one or more instructions to delete a time-based scheduling group, or 2. exactly one instruction to delete all time-based scheduling groups. | NOTE The instructions to delete all time-based scheduling groups contain no argument.
ECSS-E-ST-70-41C | 6.11.6.2.2c | Requirement | ECSS-E-ST-70-41_1330835 | Each instruction to delete a time-based scheduling group shall contain: 1. the identifier of the group to delete.
ECSS-E-ST-70-41C | 6.11.6.2.2d | Requirement | ECSS-E-ST-70-41_1330836 | The time-based scheduling subservice shall reject any instruction to delete a time-based scheduling group if any of the following conditions occurs: 1. that instruction refers to a group that does not exist; 2. that instruction refers to a group that has associated activities. | NOTE If there are scheduled activities associated to a group, the group cannot be deleted.
ECSS-E-ST-70-41C | 6.11.6.2.2e | Requirement | ECSS-E-ST-70-41_1330837 | For each instruction to delete a time-based scheduling group that it rejects, the time-based scheduling subservice shall generate the failed start of execution notification for that instruction.
ECSS-E-ST-70-41C | 6.11.6.2.2f | Requirement | ECSS-E-ST-70-41_1330838 | The time-based scheduling subservice shall process any valid instruction that is contained within a request to delete time-based scheduling groups regardless of the presence of faulty instructions.
ECSS-E-ST-70-41C | 6.11.6.2.2g | Requirement | ECSS-E-ST-70-41_1330839 | For each valid instruction to delete a time-based scheduling group, the time-based scheduling subservice shall: 1. delete the group identifier from the list of groups maintained by that subservice.
ECSS-E-ST-70-41C | 6.11.6.2.2h | Requirement | ECSS-E-ST-70-41_1330840 | For each valid instruction to delete all time-based scheduling groups, the time-based scheduling subservice shall: 1. for each group that has no associated activity, delete the identifier of that group; 2. for each group that has associated activities, generate a failed execution notification for that group.
ECSS-E-ST-70-41C | 6.11.6.3.1a | Requirement | ECSS-E-ST-70-41_1330841 | The time-based scheduling subservice shall provide the capability to enable time-based scheduling groups if the capability to create time-based scheduling groups is provided by that subservice. | NOTE 1 The corresponding requests are of message type "TC[11,24] enable time-based scheduling groups". NOTE 2 For the capability to disable time-based scheduling groups, refer to clause 6.11.6.3.2.
ECSS-E-ST-70-41C | 6.11.6.3.1b | Requirement | ECSS-E-ST-70-41_1330842 | Each request to enable time-based scheduling groups shall contain: 1. one or more instructions to enable a time-based scheduling group, or 2. exactly one instruction to enable all time-based scheduling groups. | NOTE The instructions to enable all time-based scheduling groups contain no argument.
ECSS-E-ST-70-41C | 6.11.6.3.1c | Requirement | ECSS-E-ST-70-41_1330843 | Each instruction to enable a time-based scheduling group shall contain: 1. the identifier of the group to enable.
ECSS-E-ST-70-41C | 6.11.6.3.1d | Requirement | ECSS-E-ST-70-41_1330844 | The time-based scheduling subservice shall reject any instruction to enable a time-based scheduling group if: 1. that instruction refers to an unknown group.
ECSS-E-ST-70-41C | 6.11.6.3.1e | Requirement | ECSS-E-ST-70-41_1330845 | For each instruction to enable a time-based scheduling group that it rejects, the time-based scheduling subservice shall generate the failed start of execution notification for that instruction.
ECSS-E-ST-70-41C | 6.11.6.3.1f | Requirement | ECSS-E-ST-70-41_1330846 | The time-based scheduling subservice shall process any valid instruction that is contained within a request to enable time-based scheduling groups regardless of the presence of faulty instructions.
ECSS-E-ST-70-41C | 6.11.6.3.1g | Requirement | ECSS-E-ST-70-41_1330847 | For each valid instruction to enable a time-based scheduling group, the time-based scheduling subservice shall: 1. set the status of that group to "enabled".
ECSS-E-ST-70-41C | 6.11.6.3.1h | Requirement | ECSS-E-ST-70-41_1330848 | For each valid instruction to enable all time-based scheduling groups, the time-based scheduling subservice shall: 1. for each group maintained by that subservice, set its status to "enabled".
ECSS-E-ST-70-41C | 6.11.6.3.2a | Requirement | ECSS-E-ST-70-41_1330849 | The time-based scheduling subservice shall provide the capability to disable time-based scheduling groups if the capability to enable time-based scheduling groups is provided by that subservice. | NOTE 1 The corresponding requests are of message type "TC[11,25] disable time-based scheduling groups". NOTE 2 For the capability to enable time-based scheduling groups, refer to clause 6.11.6.3.1.
ECSS-E-ST-70-41C | 6.11.6.3.2b | Requirement | ECSS-E-ST-70-41_1330850 | Each request to disable time-based scheduling groups shall contain: 1. one or more instructions to disable a time-based scheduling group, or 2. exactly one instruction to disable all time-based scheduling groups. | NOTE The instructions to disable all time-based scheduling groups contain no argument.
ECSS-E-ST-70-41C | 6.11.6.3.2c | Requirement | ECSS-E-ST-70-41_1330851 | Each instruction to disable a time-based scheduling group shall contain: 1. the identifier of the group to disable.
ECSS-E-ST-70-41C | 6.11.6.3.2d | Requirement | ECSS-E-ST-70-41_1330852 | The time-based scheduling subservice shall reject any instruction to disable a time-based scheduling group if: 1. that instruction refers to an unknown group.
ECSS-E-ST-70-41C | 6.11.6.3.2e | Requirement | ECSS-E-ST-70-41_1330853 | For each instruction to disable a time-based scheduling group that it rejects, the time-based scheduling subservice shall generate the failed start of execution notification for that instruction.
ECSS-E-ST-70-41C | 6.11.6.3.2f | Requirement | ECSS-E-ST-70-41_1330854 | The time-based scheduling subservice shall process any valid instruction that is contained within a request to disable time-based scheduling groups regardless of the presence of faulty instructions.
ECSS-E-ST-70-41C | 6.11.6.3.2g | Requirement | ECSS-E-ST-70-41_1330855 | For each valid instruction to disable a time-based scheduling group, the time-based scheduling subservice shall: 1. set the status of that group to "disabled".
ECSS-E-ST-70-41C | 6.11.6.3.2h | Requirement | ECSS-E-ST-70-41_1330856 | For each valid instruction to disable all time-based scheduling groups, the time-based scheduling subservice shall: 1. for each group maintained by that subservice, set its status to "disabled".
ECSS-E-ST-70-41C | 6.11.6.3.3a | Requirement | ECSS-E-ST-70-41_1330857 | The time-based scheduling subservice capability to report the status of each time-based scheduling group shall be declared when specifying that subservice. | NOTE 1 The corresponding requests are of message type "TC[11,26] report the status of each time-based scheduling group". The responses are data reports of message type "TM[11,27] time-based scheduling group status report". NOTE 2 That capability requires the capability for that subservice to create time-based scheduling groups, refer to clause 6.11.6.2.1.
ECSS-E-ST-70-41C | 6.11.6.3.3b | Requirement | ECSS-E-ST-70-41_1330858 | Each request to report the status of each time-based scheduling group shall contain exactly one instruction to report the status of each time-based scheduling group. | NOTE The instructions to report the status of each time-based scheduling group contain no argument.
ECSS-E-ST-70-41C | 6.11.6.3.3c | Requirement | ECSS-E-ST-70-41_1330859 | For each valid instruction to report the status of each time-based scheduling group, the time-based scheduling subservice shall: 1. generate, for each group managed by the time-based scheduling subservice, a single time-based scheduling group status notification that includes: (a) the group identifier; (b) its status.
ECSS-E-ST-70-41C | 6.11.6.3.3d | Requirement | ECSS-E-ST-70-41_1330860 | For each valid request to report the status of each time-based scheduling group, the time-based scheduling subservice shall generate a single time-based scheduling group status report that includes all related time-based scheduling group status notifications.
ECSS-E-ST-70-41C | 6.11.7.1a | Requirement | ECSS-E-ST-70-41_1330861 | The time-based scheduling subservice shall provide the capability to generate time-based schedule summary reports if any of the capabilities to summary-report scheduled activities is provided by that subservice. | NOTE 1 The corresponding reports are data reports of message type "TM[11,13] time-based schedule summary report". NOTE 2 The capabilities to summary-report scheduled activities are: · the capability to summary-report all time-based scheduled activities (refer to clause 6.11.8.2); · the capability to summary-report time-based scheduled activities identified by request identifier (refer to clause 6.11.9.4); · the capability to summary-report the time-based scheduled activities identified by a filter (refer to clause 6.11.10.5).
ECSS-E-ST-70-41C | 6.11.7.1b | Requirement | ECSS-E-ST-70-41_1330862 | Each time-based schedule summary report shall contain, for each scheduled activity to summary report, a notification consisting of: 1. if sub-schedules are supported, the identifier of the sub-schedule; 2. if groups are supported, the identifier of the group; 3. the release time; 4. the identifier of the related request consisting of: (a) its source identifier; (b) its application process identifier; (c) its sequence count. | NOTE 1 For item 1, refer to requirement 6.11.4.1a. NOTE 2 For item 2, refer to requirement 6.11.4.1b. NOTE 3 The time-based scheduled activities to summary report are determined by one of the requests specified in clauses 6.11.8.2, 6.11.9.4 and 6.11.10.5.
ECSS-E-ST-70-41C | 6.11.7.1c | Requirement | ECSS-E-ST-70-41_1330863 | The notifications contained in a time-based schedule summary report shall be ordered according to the release time of the reported scheduled activities.
ECSS-E-ST-70-41C | 6.11.7.2a | Requirement | ECSS-E-ST-70-41_1330864 | The time-based scheduling subservice shall provide the capability to generate time-based schedule detail reports if any of the capabilities to detail-report scheduled activities is provided by that subservice. | NOTE 1 The corresponding reports are data reports of message type "TM[11,10] time-based schedule detail report". NOTE 1 The capabilities to detail-report scheduled activities are: · the capability to detail-report all time-based (refer to clause 6.11.8.3); · the capability to detail-report time-based scheduled activities identified by request identifier (refer to clause 6.11.9.5); · the capability to detail-report the time-based scheduled activities identified by a filter (refer to clause 6.11.10.6).
ECSS-E-ST-70-41C | 6.11.7.2b | Requirement | ECSS-E-ST-70-41_1330865 | Each time-based schedule detail report shall contain, for each scheduled activity to detail report, a notification consisting of: 1. if sub-schedules are supported, the identifier of the sub-schedule; 2. if groups are supported, the identifier of the group; 3. the release time; 4. the request. | NOTE 1 For item 1, refer to requirement 6.11.4.1a. NOTE 2 For item 2, refer to requirement 6.11.4.1b. NOTE 3 The time-based scheduled activities to detail report are determined by one of the requests specified in clauses 6.11.8.3, 6.11.9.5 and 6.11.10.6. NOTE 1 The time-based schedule summary report in clause 6.11.7.1 includes only the identifier of the request contained in the scheduled activity. The time-based schedule detail report specified here includes the complete request.
ECSS-E-ST-70-41C | 6.11.7.2c | Requirement | ECSS-E-ST-70-41_1330866 | The notifications contained in a time-based schedule detail report shall be ordered according to the release time of the reported scheduled activities.
ECSS-E-ST-70-41C | 6.11.8.1a | Requirement | ECSS-E-ST-70-41_1330867 | The time-based scheduling subservice capability to time-shift all scheduled activities shall be declared when specifying that subservice. | NOTE The corresponding requests are of message type "TC[11,15] time-shift all scheduled activities".
ECSS-E-ST-70-41C | 6.11.8.1b | Requirement | ECSS-E-ST-70-41_1330868 | Each request to time-shift all scheduled activities shall contain exactly one instruction to time-shift all scheduled activities.
ECSS-E-ST-70-41C | 6.11.8.1c | Requirement | ECSS-E-ST-70-41_1330869 | Each instruction to time-shift all scheduled activities shall contain: 1. a time offset, positive or negative, to add to the release time of all scheduled activities.
ECSS-E-ST-70-41C | 6.11.8.1d | Requirement | ECSS-E-ST-70-41_1330870 | The time-based scheduling subservice shall reject any request to time-shift all scheduled activities if: 1. the time obtained by adding the time offset to the release time of the earliest activity contained within the time-based schedule is earlier than the time obtained by adding the time-based schedule time margin to the current time. | NOTE If the time offset is sufficient to result in a scheduled activity with a release time in the past or with a release time that is too close to the current time, that instruction is rejected and no activities are time-shifted.
ECSS-E-ST-70-41C | 6.11.8.1e | Requirement | ECSS-E-ST-70-41_1330871 | For each request to time-shift all scheduled activities that is rejected, the time-based scheduling subservice shall generate a failed start of execution notification.
ECSS-E-ST-70-41C | 6.11.8.1f | Requirement | ECSS-E-ST-70-41_1330872 | For each valid instruction to time-shift all scheduled activities, the time-based scheduling subservice shall: 1. for each scheduled activity contained within the time-based schedule: (a) set the release time of that scheduled activity to the sum of the current release time of that activity and the time offset.
ECSS-E-ST-70-41C | 6.11.8.2a | Requirement | ECSS-E-ST-70-41_1330873 | The time-based scheduling subservice capability to summary-report all time-based scheduled activities shall be declared when specifying that subservice. | NOTE The corresponding requests are of message type "TC[11,17] summary-report all time-based scheduled activities". The responses are data reports of message type "TM[11,13] time-based schedule summary report" (refer to clause 6.11.7.1).
ECSS-E-ST-70-41C | 6.11.8.2b | Requirement | ECSS-E-ST-70-41_1330874 | Each request to summary-report all time-based scheduled activities shall contain exactly one instruction to summary-report all time-based scheduled activities. | NOTE The instructions to summary-report all time-based scheduled activities contain no argument.
ECSS-E-ST-70-41C | 6.11.8.2c | Requirement | ECSS-E-ST-70-41_1330875 | For each valid instruction to summary-report all time-based scheduled activities, the time-based scheduling subservice shall generate, for each scheduled activity contained within the time-based schedule, a single time-based schedule summary notification. | NOTE The time-based schedule summary notification content is specified in clause 6.11.7.1.
ECSS-E-ST-70-41C | 6.11.8.2d | Requirement | ECSS-E-ST-70-41_1330876 | For each valid request to summary-report all time-based scheduled activities, the time-based scheduling subservice shall generate a single time-based schedule summary report that includes all related time-based schedule summary notifications. | NOTE The time-based schedule summary report is specified in clause 6.11.7.1.
ECSS-E-ST-70-41C | 6.11.8.3a | Requirement | ECSS-E-ST-70-41_1330877 | The time-based scheduling subservice capability to detail-report all time-based scheduled activities shall be declared when specifying that subservice. | NOTE The corresponding requests are of message type "TC[11,16] detail-report all time-based scheduled activities". The responses are data reports of message type "TM[11,10] time-based schedule detail report"(refer to clause 6.11.7.2).
ECSS-E-ST-70-41C | 6.11.8.3b | Requirement | ECSS-E-ST-70-41_1330878 | Each request to detail-report all time-based scheduled activities shall contain exactly one instruction to detail-report all time-based scheduled activities. | NOTE The instructions to detail-report all time-based scheduled activities contain no argument.
ECSS-E-ST-70-41C | 6.11.8.3c | Requirement | ECSS-E-ST-70-41_1330879 | For each valid instruction to detail-report all time-based scheduled activities, the time-based scheduling subservice shall generate, for each scheduled activity contained within the time-based schedule, a single time-based schedule detail notification. | NOTE The time-based schedule detail notification content is specified in clause 6.11.7.2.
ECSS-E-ST-70-41C | 6.11.8.3d | Requirement | ECSS-E-ST-70-41_1330880 | For each valid request to detail-report all time-based scheduled activities, the time-based scheduling subservice shall generate a single time-based schedule detail report that includes all related time-based schedule detail notifications. | NOTE The time-based schedule detail report is specified in clause 6.11.7.2.
ECSS-E-ST-70-41C | 6.11.9.1a | Requirement | ECSS-E-ST-70-41_1330881 | Whether the time-based scheduling subservice supports the identification of scheduled activities by request identifier shall be declared when specifying that subservice. | NOTE That support is required for the capabilities to manage scheduled activities identified by request identifier, i.e.: · the capability to delete time-based scheduled activities identified by request identifier (refer to clause 6.11.9.2); · the capability to time-shift scheduled activities identified by request identifier (refer to clause 6.11.9.3); · the capability to summary-report time-based scheduled activities identified by request identifier (refer to clause 6.11.9.4); · the capability to detail-report time-based scheduled activities identified by request identifier (refer to clause 6.11.9.5).
ECSS-E-ST-70-41C | 6.11.9.2a | Requirement | ECSS-E-ST-70-41_1330882 | The time-based scheduling subservice capability to delete time-based scheduled activities identified by request identifier shall be declared when specifying that subservice. | NOTE The corresponding requests are of message type "TC[11,5] delete time-based scheduled activities identified by request identifier". NOTE That capability implies that the subservice provides the capability to identify scheduled activities by request identifier (refer to requirement 6.11.9.1a).
ECSS-E-ST-70-41C | 6.11.9.2b | Requirement | ECSS-E-ST-70-41_1330883 | Each request to delete time-based scheduled activities identified by request identifier shall contain one or more instructions to delete a time-based scheduled activity identified by request identifier.
ECSS-E-ST-70-41C | 6.11.9.2c | Requirement | ECSS-E-ST-70-41_1330884 | Each instruction to delete a time-based scheduled activity identified by request identifier shall contain: 1. the identifier of the scheduled activity to delete. | NOTE See requirement 6.11.4.2b.
ECSS-E-ST-70-41C | 6.11.9.2d | Requirement | ECSS-E-ST-70-41_1330885 | The time-based scheduling subservice shall reject any instruction to delete a time-based scheduled activity identified by request identifier if: 1. that instruction contains a request identifier is unknown.
ECSS-E-ST-70-41C | 6.11.9.2e | Requirement | ECSS-E-ST-70-41_1330886 | For each instruction to delete a time-based scheduled activity identified by request identifier that it rejects, the time-based scheduling subservice shall generate the failed start of execution notification for that instruction.
ECSS-E-ST-70-41C | 6.11.9.2f | Requirement | ECSS-E-ST-70-41_1330887 | The time-based scheduling subservice shall process any valid instruction that is contained within a request to delete time-based scheduled activities identified by request identifier regardless of the presence of faulty instructions.
ECSS-E-ST-70-41C | 6.11.9.2g | Requirement | ECSS-E-ST-70-41_1330888 | For each valid instruction to delete a time-based scheduled activity identified by request identifier, the time-based scheduling subservice shall: 1. delete the scheduled activity corresponding to the request identifier; 2. if that scheduled activity was the last scheduled activity of a sub-schedule, delete the sub-schedule.
ECSS-E-ST-70-41C | 6.11.9.3a | Requirement | ECSS-E-ST-70-41_1330889 | The time-based scheduling subservice capability to time-shift scheduled activities identified by request identifier shall be declared when specifying that subservice. | NOTE 1 The corresponding requests are of message type "TC[11,7] time-shift scheduled activities identified by request identifier". NOTE 2 That capability implies that the subservice provides the capability to identify scheduled activities by request identifier (refer to requirement 6.11.9.1a).
ECSS-E-ST-70-41C | 6.11.9.3b | Requirement | ECSS-E-ST-70-41_1330890 | Each request to time-shift scheduled activities identified by request identifier shall contain: 1. a time offset, positive or negative, to add to the release time of the specified scheduled activities; 2. one or more instructions to time-shift a scheduled activity identified by request identifier. | NOTE The time offset in a request to time-shift scheduled activities identified by request identifier applies to all the instructions in that request.
ECSS-E-ST-70-41C | 6.11.9.3c | Requirement | ECSS-E-ST-70-41_1330891 | The time-based scheduling subservice shall reject any request to time-shift scheduled activities identified by request identifier if: 1. the time obtained by adding the time offset to the release time of the earliest activity identified by an instruction in the request is earlier than the time obtained by adding the time-based schedule time margin to the current time. | NOTE If the time offset is sufficient to result in a scheduled activity with a release time in the past or with a release time that is too close to the current time, that request is rejected and no activities are time-shifted.
ECSS-E-ST-70-41C | 6.11.9.3d | Requirement | ECSS-E-ST-70-41_1330892 | For each request to time-shift scheduled activities identified by request identifier that is rejected, the time-based scheduling subservice shall generate a failed start of execution notification.
ECSS-E-ST-70-41C | 6.11.9.3e | Requirement | ECSS-E-ST-70-41_1330893 | Each instruction to time-shift a scheduled activity identified by request identifier shall contain: 1. the identifier of the scheduled activity to time-shift. | NOTE See requirement 6.11.4.2b.
ECSS-E-ST-70-41C | 6.11.9.3f | Requirement | ECSS-E-ST-70-41_1330894 | The time-based scheduling subservice shall reject any instruction to time-shift a scheduled activity identified by request identifier if: 1. that request identifier is unknown.
ECSS-E-ST-70-41C | 6.11.9.3g | Requirement | ECSS-E-ST-70-41_1330895 | For each instruction to time-shift a scheduled activity identified by request identifier that it rejects, the time-based scheduling subservice shall generate the failed start of execution notification for that instruction.
ECSS-E-ST-70-41C | 6.11.9.3h | Requirement | ECSS-E-ST-70-41_1330896 | The time-based scheduling subservice shall process any valid instruction that is contained within a request to time-shift scheduled activities identified by request identifier regardless of the presence of faulty instructions.
ECSS-E-ST-70-41C | 6.11.9.3i | Requirement | ECSS-E-ST-70-41_1330897 | For each valid instruction to time-shift a scheduled activity identified by request identifier, the time-based scheduling subservice shall: 1. set the release time of the scheduled activity specified in the instruction to the sum of the current release time of that activity and the time offset.
ECSS-E-ST-70-41C | 6.11.9.4a | Requirement | ECSS-E-ST-70-41_1330898 | The time-based scheduling subservice capability to summary-report time-based scheduled activities identified by request identifier shall be declared when specifying that subservice. | NOTE 1 The corresponding requests are of message type "TC[11,12] summary-report time-based scheduled activities identified by request identifier". The responses are data reports of message type "TM[11,13] time-based schedule summary report" (refer to clause 6.11.7.1). NOTE 2 That capability implies that the subservice provides the capability to identify scheduled activities by request identifier (refer to 6.11.9.1a).
ECSS-E-ST-70-41C | 6.11.9.4b | Requirement | ECSS-E-ST-70-41_1330899 | Each request to Summary-report time-based scheduled activities identified by request identifier shall contain one or more instructions to summary-report a time-based scheduled activity identified by request identifier.
ECSS-E-ST-70-41C | 6.11.9.4c | Requirement | ECSS-E-ST-70-41_1330900 | Each instruction to summary-report a time-based scheduled activity identified by request identifier shall contain: 1. the identifier of the scheduled activity to report. | NOTE See requirement 6.11.4.2b.
ECSS-E-ST-70-41C | 6.11.9.4d | Requirement | ECSS-E-ST-70-41_1330901 | The time-based scheduling subservice shall reject any instruction to summary-report a time-based scheduled activity identified by request identifier if: 1. that request identifier is unknown;
ECSS-E-ST-70-41C | 6.11.9.4e | Requirement | ECSS-E-ST-70-41_1330902 | For each instruction to summary-report a time-based scheduled activity identified by request identifier that it rejects, the time-based scheduling subservice shall generate the failed start of execution notification for that instruction.
ECSS-E-ST-70-41C | 6.11.9.4f | Requirement | ECSS-E-ST-70-41_1330903 | The time-based scheduling subservice shall process any valid instruction that is contained within a request to Summary-report time-based scheduled activities identified by request identifier regardless of the presence of faulty instructions.
ECSS-E-ST-70-41C | 6.11.9.4g | Requirement | ECSS-E-ST-70-41_1330904 | For each valid instruction to summary-report a time-based scheduled activity identified by request identifier, the time-based scheduling subservice shall generate a single time-based schedule summary notification for that scheduled activity. | NOTE The time-based schedule summary notification content is specified in clause 6.11.7.1
ECSS-E-ST-70-41C | 6.11.9.4h | Requirement | ECSS-E-ST-70-41_1330905 | For each valid request to Summary-report time-based scheduled activities identified by request identifier, the time-based scheduling subservice shall generate a single time-based schedule summary report that contains all related time-based schedule summary notifications. | NOTE The time-based schedule summary report is specified in clause 6.11.7.1.
ECSS-E-ST-70-41C | 6.11.9.5a | Requirement | ECSS-E-ST-70-41_1330906 | The time-based scheduling subservice capability to detail-report time-based scheduled activities identified by request identifier shall be declared when specifying that subservice. | NOTE 1 The corresponding requests are of message type "TC[11,9] detail-report time-based scheduled activities identified by request identifier". The responses are data reports of message type "TM[11,10] time-based schedule detail report"(refer to clause 6.11.7.2). NOTE 2 That capability implies that the subservice provides the capability to identify scheduled activities by request identifier (refer to 6.11.9.1a).
ECSS-E-ST-70-41C | 6.11.9.5b | Requirement | ECSS-E-ST-70-41_1330907 | Each request to detail-report time-based scheduled activities identified by request identifier shall contain one or more instructions to detail-report a time-based scheduled activity identified by request identifier.
ECSS-E-ST-70-41C | 6.11.9.5c | Requirement | ECSS-E-ST-70-41_1330908 | Each instruction to detail-report a time-based scheduled activity identified by request identifier shall contain: 1. the identifier of the scheduled activity to report. | NOTE The activity identifier is specified in requirement 6.11.4.2b.
ECSS-E-ST-70-41C | 6.11.9.5d | Requirement | ECSS-E-ST-70-41_1330909 | The time-based scheduling subservice shall reject any instruction to detail-report a time-based scheduled activity identified by request identifier if: 1. that request identifier is unknown;
ECSS-E-ST-70-41C | 6.11.9.5e | Requirement | ECSS-E-ST-70-41_1330910 | For each instruction to detail-report a time-based scheduled activity identified by request identifier that it rejects, the time-based scheduling subservice shall generate the failed start of execution notification for that instruction.
ECSS-E-ST-70-41C | 6.11.9.5f | Requirement | ECSS-E-ST-70-41_1330911 | The time-based scheduling subservice shall process any valid instruction that is contained within a request to detail-report time-based scheduled activities identified by request identifier regardless of the presence of faulty instructions.
ECSS-E-ST-70-41C | 6.11.9.5g | Requirement | ECSS-E-ST-70-41_1330912 | For each valid instruction to detail-report a time-based scheduled activity identified by request identifier, the time-based scheduling subservice shall generate a single time-based schedule detail notification for that scheduled activity. | NOTE The time-based schedule detail notification content is specified in clause 6.11.7.2.
ECSS-E-ST-70-41C | 6.11.9.5h | Requirement | ECSS-E-ST-70-41_1330913 | For each valid request to detail-report time-based scheduled activities identified by request identifier, the time-based scheduling subservice shall generate a single time-based schedule detail report that contains all related time-based schedule detail notifications. | NOTE The time-based schedule detail report is specified in clause 6.11.7.2.
ECSS-E-ST-70-41C | 6.11.10.1a | Requirement | ECSS-E-ST-70-41_1330914 | Whether the time-based scheduling subservice supports selecting scheduled activity using a time-window filtering function shall be declared when specifying that subservice. | NOTE 1 For the time-window filtering function refer to clause 6.11.10.2. NOTE 2 That support is required for the capabilities to manage time-based scheduled activities identified by a filter, i.e.: · the capability to delete the time-based scheduled activities identified by a filter (refer to clause 6.11.10.3); · the capability to time-shift the time-based scheduled activities identified by a filter (refer to clause 6.11.10.4); · the capability to summary-report the time-based scheduled activities identified by a filter (refer to clause 6.11.10.5); · the capability to detail-report the time-based scheduled activities identified by a filter (refer to clause 6.11.10.6).
ECSS-E-ST-70-41C | 6.11.10.2.2a | Requirement | ECSS-E-ST-70-41_1330915 | The time window filtering function shall support the following filtering mechanisms: 1. "select all activities", 2. "select all activities scheduled from time tag to time tag", 3. "select all activities scheduled from time tag", 4. "select all activities scheduled up to time tag".
ECSS-E-ST-70-41C | 6.11.10.2.2b | Requirement | ECSS-E-ST-70-41_1330916 | The set of scheduled activities identified by the "select all activities scheduled from time tag to time tag" filtering mechanism shall be all activities that are scheduled between and including the specified "from time tag" and "to time tag".
ECSS-E-ST-70-41C | 6.11.10.2.2c | Requirement | ECSS-E-ST-70-41_1330917 | The set of scheduled activities identified by the "select all activities scheduled from time tag" filtering mechanism shall be all activities that are scheduled at and after that specified "from time tag".
ECSS-E-ST-70-41C | 6.11.10.2.2d | Requirement | ECSS-E-ST-70-41_1330918 | The set of scheduled activities identified by the "select all activities scheduled up to time tag" filtering mechanism shall be all activities that are scheduled before and at that specified "to time tag".
ECSS-E-ST-70-41C | 6.11.10.2.3a | Requirement | ECSS-E-ST-70-41_1330919 | The set of scheduled activities identified by the sub-schedule filtering function shall be all activities that are associated to that sub-schedule.
ECSS-E-ST-70-41C | 6.11.10.2.3b | Requirement | ECSS-E-ST-70-41_1330920 | The sub-schedule filtering function shall ignore any unknown sub-schedule that appears in a filter.
ECSS-E-ST-70-41C | 6.11.10.2.4a | Requirement | ECSS-E-ST-70-41_1330921 | The set of scheduled activities identified by the group filtering function shall be all activities that are associated to that group.
ECSS-E-ST-70-41C | 6.11.10.3a | Requirement | ECSS-E-ST-70-41_1330922 | The time-based scheduling subservice capability to delete the time-based scheduled activities identified by a filter shall be declared when specifying that subservice. | NOTE 1 The corresponding requests are of message type "TC[11,6] delete the time-based scheduled activities identified by a filter". NOTE 2 That capability implies that the subservice provides the capability of the time-window filtering function (refer to requirement 6.11.10.1a).
ECSS-E-ST-70-41C | 6.11.10.3b | Requirement | ECSS-E-ST-70-41_1330923 | Each request to delete the time-based scheduled activities identified by a filter shall contain exactly one instruction to delete the time-based scheduled activities identified by a filter.
ECSS-E-ST-70-41C | 6.11.10.3c | Requirement | ECSS-E-ST-70-41_1330924 | Each instruction to delete the time-based scheduled activities identified by a filter shall contain the filter to identify the scheduled activities to delete consisting of: 1. a time window, consisting of: (a) the type of the time window that is one of "select all", "from time tag", "to time tag", "from time tag to time tag"; (b) for "from time tag" and "from time tag to time tag", the from time tag; (c) for "to time tag" and "from time tag to time tag", the to time tag; 2. if sub-schedules are supported, zero or more sub-schedules; 3. if groups are supported, zero or more groups. | NOTE 1 For item 2, refer to requirement 6.11.4.1a. NOTE 2 For item 3, refer to requirement 6.11.4.1b. NOTE 3 For the filtering mechanism, including the interaction of the parts of the filter, refer to clause 6.11.10.2.
ECSS-E-ST-70-41C | 6.11.10.3d | Requirement | ECSS-E-ST-70-41_1330925 | The time-based scheduling subservice shall reject any request to delete the time-based scheduled activities identified by a filter if any of the following conditions occurs: 1. that request contains an instruction that refers to an invalid time window type; 2. that request contains an instruction that refers to a "from time tag" that is greater than a "to time tag".
ECSS-E-ST-70-41C | 6.11.10.3e | Requirement | ECSS-E-ST-70-41_1330926 | For each request to delete the time-based scheduled activities identified by a filter that is rejected, the time-based scheduling subservice shall generate a failed start of execution notification.
ECSS-E-ST-70-41C | 6.11.10.3f | Requirement | ECSS-E-ST-70-41_1330927 | For each valid instruction to delete the time-based scheduled activities identified by a filter, the time-based scheduling subservice shall: 1. for each scheduled activity identified by that instruction: (a) delete that scheduled activity; (b) if that scheduled activity was the last scheduled activity of a sub-schedule, delete the sub-schedule.
ECSS-E-ST-70-41C | 6.11.10.4a | Requirement | ECSS-E-ST-70-41_1330928 | The time-based scheduling subservice capability to time-shift the scheduled activities identified by a filter shall be declared when specifying that subservice. | NOTE 1 The corresponding requests are of message type "TC[11,8] time-shift the scheduled activities identified by a filter". NOTE 1 That capability implies that the subservice provides the capability of the time-window filtering function (refer to requirement 6.11.10.1a).
ECSS-E-ST-70-41C | 6.11.10.4b | Requirement | ECSS-E-ST-70-41_1330929 | Each request to time-shift the scheduled activities identified by a filter shall contain exactly one instruction to time-shift the scheduled activities identified by a filter.
ECSS-E-ST-70-41C | 6.11.10.4c | Requirement | ECSS-E-ST-70-41_1330930 | Each instruction to time-shift the scheduled activities identified by a filter shall contain: 1. a time offset, positive or negative, to add to the release time of the identified scheduled activities; 2. the time window, consisting of: (a) the type of the time window that is one of "select all", "from time tag", "to time tag", "from time tag to time tag"; (b) for "from time tag" and "from time tag to time tag", the from time tag; (c) for "to time tag" and "from time tag to time tag", the to time tag; 3. if sub-schedules are supported, zero or more sub-schedules; 4. if groups are supported, zero or more groups. | NOTE 1 For item 3, refer to requirement 6.11.4.1a. NOTE 2 For item 4, refer to requirement 6.11.4.1b. NOTE 3 For the filtering mechanism, including the interaction of the parts of the filter, refer to clause 6.11.10.2.
ECSS-E-ST-70-41C | 6.11.10.4d | Requirement | ECSS-E-ST-70-41_1330931 | The time-based scheduling subservice shall reject any request to time-shift the scheduled activities identified by a filter if any of the following conditions occurs: 1. that request contains an instruction that refers to an invalid time window type; 2. that request contains an instruction that refers to a "from time tag" that is greater than a "to time tag"; 3. that request contains an instruction that refers to an unknown sub-schedule; 4. that request contains an instruction refers to an unknown group; 5. the time obtained by adding the time offset to the release time of the earliest activity identified by the filter is earlier than the time obtained by adding the time-based schedule time margin to current time. | NOTE If the time offset is sufficient to result in a scheduled activity with a release time in the past or with a release time that is too close to the current time, no activities are time-shifted.
ECSS-E-ST-70-41C | 6.11.10.4e | Requirement | ECSS-E-ST-70-41_1330932 | For each request to time-shift the scheduled activities identified by a filter that is rejected, the time-based scheduling subservice shall generate a failed start of execution notification.
ECSS-E-ST-70-41C | 6.11.10.4f | Requirement | ECSS-E-ST-70-41_1330933 | For each valid instruction to time-shift the scheduled activities identified by a filter, the time-based scheduling subservice shall: 1. for each scheduled activity identified by that instruction: (a) set the release time of that scheduled activity to the sum of the current release time of that activity and the time offset.
ECSS-E-ST-70-41C | 6.11.10.5a | Requirement | ECSS-E-ST-70-41_1330934 | The time-based scheduling subservice capability to summary-report the time-based scheduled activities identified by a filter shall be declared when specifying that subservice. | NOTE 1 The corresponding requests are of message type "TC[11,14] summary-report the time-based scheduled activities identified by a filter". The responses are data reports of message type "TM[11,13] time-based schedule summary report" (refer to clause 6.11.7.1). NOTE 2 That capability implies that the subservice provides the capability of the time-window filtering function (refer to requirement 6.11.10.1a).
ECSS-E-ST-70-41C | 6.11.10.5b | Requirement | ECSS-E-ST-70-41_1330935 | Each request to summary-report the time-based scheduled activities identified by a filter shall contain exactly one instruction to summary-report the time-based scheduled activities identified by a filter.
ECSS-E-ST-70-41C | 6.11.10.5c | Requirement | ECSS-E-ST-70-41_1330936 | Each instruction to summary-report the time-based scheduled activities identified by a filter shall contain the filter to identify the scheduled activities to report consisting of: 1. a time window, consisting of: (a) the type of the time window that is one of "select all", "from time tag", "to time tag", "from time tag to time tag"; (b) for "from time tag" and "from time tag to time tag", the from time tag; (c) for "to time tag" and "from time tag to time tag", the to time tag; 2. if sub-schedules are supported, zero or more sub-schedules; 3. if groups are supported, zero or more groups. | NOTE 1 For item 2, refer to requirement 6.11.4.1a. NOTE 2 For item 3, refer to requirement 6.11.4.1b. NOTE 3 For the filtering mechanism, including the interaction of the parts of the filter, refer to clause 6.11.10.2.
ECSS-E-ST-70-41C | 6.11.10.5d | Requirement | ECSS-E-ST-70-41_1330937 | The time-based scheduling subservice shall reject any request to summary-report the time-based scheduled activities identified by a filter if any of the following conditions occurs: 1. that request contains an instruction that refers to an invalid time window type; 2. that request contains an instruction that refers to a "from time tag" that is greater than a "to time tag".
ECSS-E-ST-70-41C | 6.11.10.5e | Requirement | ECSS-E-ST-70-41_1330938 | For each request to summary-report the time-based scheduled activities identified by a filter that is rejected, the time-based scheduling subservice shall generate a failed start of execution notification.
ECSS-E-ST-70-41C | 6.11.10.5f | Requirement | ECSS-E-ST-70-41_1330939 | For each valid instruction to summary-report the time-based scheduled activities identified by a filter, the time-based scheduling subservice shall generate, for each scheduled activity identified by that instruction a single time-based schedule summary notification. | NOTE The time-based schedule summary notification content is specified in clause 6.11.7.1.
ECSS-E-ST-70-41C | 6.11.10.5g | Requirement | ECSS-E-ST-70-41_1330940 | For each valid request to summary-report the time-based scheduled activities identified by a filter, the time-based scheduling subservice shall generate a single time-based schedule summary report that includes all related time-based schedule summary notifications. | NOTE The time-based schedule summary report is specified in clause 6.11.7.1.
ECSS-E-ST-70-41C | 6.11.10.6a | Requirement | ECSS-E-ST-70-41_1330941 | The time-based scheduling subservice capability to detail-report the time-based scheduled activities identified by a filter shall be declared when specifying that subservice. | NOTE 1 The corresponding requests are of message type "TC[11,11] detail-report the time-based scheduled activities identified by a filter". The responses are data reports of message type "TM[11,10] time-based schedule detail report"(refer to clause 6.11.7.2). NOTE 2 That capability implies that the subservice provides the capability of the time-window filtering function (refer to requirement 6.11.10.1a).
ECSS-E-ST-70-41C | 6.11.10.6b | Requirement | ECSS-E-ST-70-41_1330942 | Each request to detail-report the time-based scheduled activities identified by a filter shall contain exactly one instruction to detail-report the time-based scheduled activities identified by a filter.
ECSS-E-ST-70-41C | 6.11.10.6c | Requirement | ECSS-E-ST-70-41_1330943 | Each instruction to detail-report the time-based scheduled activities identified by a filter shall contain the filter to identify the scheduled activities to report, consisting of: 1. a time window, consisting of: (a) the type of the time window, that is one of "select all", "from time tag", "to time tag", "from time tag to time tag"; (b) for "from time tag" and "from time tag to time tag", the from time tag; (c) for "to time tag" and "from time tag to time tag", the to time tag; 2. if sub-schedules are supported, zero or more sub-schedules; 3. if groups are supported, zero or more groups. | NOTE 1 For item 2, refer to requirement 6.11.4.1a. NOTE 2 For item 3, refer to requirement 6.11.4.1b. NOTE 3 For the filtering mechanism, including the interaction of the parts of the filter, refer to clause 6.11.10.2.
ECSS-E-ST-70-41C | 6.11.10.6d | Requirement | ECSS-E-ST-70-41_1330944 | The time-based scheduling subservice shall reject any request to detail-report the time-based scheduled activities identified by a filter if any of the following conditions occurs: 1. that request contains an instruction that refers to an invalid time window type; 2. that request contains an instruction that refers to a "from time tag" that is greater than a "to time tag".
ECSS-E-ST-70-41C | 6.11.10.6e | Requirement | ECSS-E-ST-70-41_1330945 | For each request to detail-report the time-based scheduled activities identified by a filter that is rejected, the time-based scheduling subservice shall generate a failed start of execution notification.
ECSS-E-ST-70-41C | 6.11.10.6f | Requirement | ECSS-E-ST-70-41_1330946 | For each valid instruction to detail-report the time-based scheduled activities identified by a filter, the time-based scheduling subservice shall generate, for each scheduled activity identified by that instruction, a single time-based schedule detail notification. | NOTE The time-based schedule detail notification content is specified in clause 6.11.7.2.
ECSS-E-ST-70-41C | 6.11.10.6g | Requirement | ECSS-E-ST-70-41_1330947 | For each valid request to detail-report the time-based scheduled activities identified by a filter, the time-based scheduling subservice shall generate a single time-based schedule detail report that includes all related time-based schedule detail notifications. | NOTE The time-based schedule detail report is specified in clause 6.11.7.2.
ECSS-E-ST-70-41C | 6.11.11a | Requirement | ECSS-E-ST-70-41_1330948 | The following observables shall be defined for the time-based scheduling subservice: 1. the time-based schedule execution function status (enabled or disabled); 2. the current number of scheduled activities in the time-based schedule; 3. if sub-schedules are supported, the current number of sub-schedules; 4. if groups are supported, the current number of groups.
ECSS-E-ST-70-41C | 6.12.2.1.1a | Requirement | ECSS-E-ST-70-41_1330949 | Each on-board monitoring service shall contain exactly one parameter monitoring subservice.
ECSS-E-ST-70-41C | 6.12.2.1.2a | Requirement | ECSS-E-ST-70-41_1330950 | Each on-board monitoring service shall contain at most one functional monitoring subservice.
ECSS-E-ST-70-41C | 6.12.2.2a | Requirement | ECSS-E-ST-70-41_1330951 | For each on-board monitoring service that contains both, a parameter monitoring subservice and a functional monitoring subservice, the two subservice providers of that service shall be hosted by the same application process.
ECSS-E-ST-70-41C | 6.12.2.3.1a | Requirement | ECSS-E-ST-70-41_1330952 | Each on-board monitoring service shall be associated to exactly one event reporting subservice. | NOTE 1 This event reporting subservice (refer to clause 6.5) is responsible for catching the events raised by the on-board monitoring service and issuing the corresponding event notifications. NOTE 2 The events that can be raised by the on-board monitoring service are identified by the combination of the identifier of the application process that hosts the event reporting subservice and an event definition identifier.
ECSS-E-ST-70-41C | 6.12.2.3.1b | Requirement | ECSS-E-ST-70-41_1330953 | The event reporting subservice that is associated to the on-board monitoring service shall be declared when specifying that on-board monitoring service.
ECSS-E-ST-70-41C | 6.12.3.1a | Requirement | ECSS-E-ST-70-41_1330954 | The parameter monitoring subservice shall be able to monitor all on-board parameters that are accessible to the application process that hosts the subservice.
ECSS-E-ST-70-41C | 6.12.3.2.1a | Requirement | ECSS-E-ST-70-41_1330955 | The parameter monitoring subservice shall support the evaluation of the following minimum check types: 1. Limit-check, 2. Expected-value-check.
ECSS-E-ST-70-41C | 6.12.3.2.1b | Requirement | ECSS-E-ST-70-41_1330956 | When performing a limit-check, the parameter monitoring subservice shall: 1. check that the value of a parameter lies within a pair of limit values; 2. declare the check successful when the value of the parameter is less than or equal to the high limit value and greater than or equal to the low limit value.
ECSS-E-ST-70-41C | 6.12.3.2.1c | Requirement | ECSS-E-ST-70-41_1330957 | When performing an expected-value-check, the parameter monitoring subservice shall: 1. check that the value resulting from applying a bit mask to a parameter is equal to the expected value; 2. declare the check successful when these two values are equal.
ECSS-E-ST-70-41C | 6.12.3.2.2a | Permission |  | The parameter monitoring subservice may support the evaluation of the delta-check type.
ECSS-E-ST-70-41C | 6.12.3.2.2b | Requirement | ECSS-E-ST-70-41_1330958 | Whether the parameter monitoring subservice supports the delta-check type shall be declared when specifying that subservice.
ECSS-E-ST-70-41C | 6.12.3.2.2c | Requirement | ECSS-E-ST-70-41_1330959 | When performing a delta-check, the parameter monitoring subservice shall: 1. calculate the delta value between two consecutive values of a parameter; 2. declare the check successful when the delta value is less than or equal to the high threshold value and greater than or equal to the low threshold value. | NOTE For item 1, the delta value is the difference between the two values.
ECSS-E-ST-70-41C | 6.12.3.3a | Requirement | ECSS-E-ST-70-41_1330960 | The maximum number of parameter monitoring definitions that the parameter monitoring subservice can contemporaneously evaluate at any time shall be declared when specifying that subservice. | NOTE This maximum represents the maximum number of entries in the parameter monitoring definition list. The parameter monitoring definition list is named "PMON list".
ECSS-E-ST-70-41C | 6.12.3.3b | Requirement | ECSS-E-ST-70-41_1330961 | The parameter monitoring subservice shall provide the capability to process several parameter monitoring definitions for the same on-board parameter. | NOTE For example, with this capability, the monitoring plan can be adapted to specific spacecraft mode conditions using different check validity conditions.
ECSS-E-ST-70-41C | 6.12.3.3c | Requirement | ECSS-E-ST-70-41_1330962 | Whether the parameter monitoring subservice supports conditional checking of parameter monitoring definitions shall be declared when specifying that subservice. | NOTE This conditional checking depends on a Boolean condition, named "check validity condition". When that Boolean condition is true, the check in the parameter monitoring definition is performed.
ECSS-E-ST-70-41C | 6.12.3.3d | Requirement | ECSS-E-ST-70-41_1330963 | Whether the parameter monitoring subservice uses a single, subservice-specific monitoring interval for all parameter monitoring definitions or uses a definition-specific monitoring interval for each parameter monitoring definition shall be declared when specifying that subservice. | NOTE The monitoring interval corresponds to the time between two consecutive evaluations of the same parameter monitoring definition.
ECSS-E-ST-70-41C | 6.12.3.3e | Requirement | ECSS-E-ST-70-41_1330964 | If the parameter monitoring subservice uses a subservice-specific monitoring interval, that monitoring interval shall be declared when specifying that subservice.
ECSS-E-ST-70-41C | 6.12.3.3f | Requirement | ECSS-E-ST-70-41_1330965 | Monitoring intervals shall be expressed in "on-board parameter minimum sampling interval" units. | NOTE The on-board parameter minimum sampling interval is driven by requirement 5.4.3.2c.
ECSS-E-ST-70-41C | 6.12.3.3g | Requirement | ECSS-E-ST-70-41_1330966 | Each parameter monitoring definition shall contain: 1. the identifier of the parameter monitoring definition; 2. the identifier of the on-board parameter to monitor; 3. if the parameter monitoring subservice supports the conditional checking of parameter monitoring definitions, a check validity condition that yielding false prevents the check being performed; 4. if the parameter monitoring subservice uses definition-specific monitoring intervals, a monitoring interval; 5. a check definition. | NOTE 1 For item 3, refer to requirements 6.12.3.3c and 6.12.3.3h. NOTE 2 For item 4, refer to requirement d. NOTE 1 For item 5, refer to requirement 6.12.3.3j.
ECSS-E-ST-70-41C | 6.12.3.3h | Requirement | ECSS-E-ST-70-41_1330967 | Each check validity condition shall contain: 1. the identifier of an on-board parameter to use as a validity parameter; 2. a bit-mask; 3. an expected value.
ECSS-E-ST-70-41C | 6.12.3.3i | Requirement | ECSS-E-ST-70-41_1330968 | When computing the check validity condition, the parameter monitoring subservice shall: 1. perform a bitwise-and between the bit-mask and the sampled value of the validity parameter; 2. declare the condition true when the masked value equals the expected value.
ECSS-E-ST-70-41C | 6.12.3.3j | Requirement | ECSS-E-ST-70-41_1330969 | Each check definition shall contain: 1. the repetition number that is the number of successive and consistent checks that establishes a new checking status; 2. the check type that is one of: (a) limit-check, (b) expected-value-check, (c) delta-check; 3. for a limit-check: (a) the low limit; (b) if establishment of a new "below low limit" checking status causes the parameter monitoring subservice to raise an event, the event definition identifier corresponding to that event; (c) the high limit; (d) if establishment of a new "above high limit" checking status causes the parameter monitoring subservice to raise an event, the event definition identifier corresponding to that event; 4. for an expected-value-check: (a) the expected value; (b) the mask to apply to the sampled value; (c) if establishment of a new "unexpected value" checking status causes the parameter monitoring subservice to raise an event, the event definition identifier corresponding to that event; 5. for a delta-check: (a) the number of consecutive delta values, each one calculated between two consecutive values of the parameter, used to calculate the average value of these consecutive delta values that is compared to the low delta threshold value and to the high delta threshold value to determine the PMON checking status; (b) the low delta threshold value; (c) if establishment of a new "below low threshold" checking status causes the parameter monitoring subservice to raise an event, the event definition identifier corresponding to that event; (d) the high delta threshold value; (e) if establishment of a new "above high threshold" checking status causes the parameter monitoring subservice to raise an event, the event definition identifier corresponding to that event. | NOTE The types of check that can be applied to parameters depend on their nature, e.g. parameters of analogue nature can be limit or delta checked, status parameters can be expected value checked.
ECSS-E-ST-70-41C | 6.12.3.4a | Requirement | ECSS-E-ST-70-41_1330970 | The parameter monitoring subservice shall maintain a status indicating whether the overall parameter monitoring function is enabled or disabled. | NOTE This status is named "PMON function status".
ECSS-E-ST-70-41C | 6.12.3.4b | Requirement | ECSS-E-ST-70-41_1330971 | When starting the parameter monitoring subservice, the overall parameter monitoring function status shall be set to "enabled".
ECSS-E-ST-70-41C | 6.12.3.4c | Requirement | ECSS-E-ST-70-41_1330972 | For each parameter monitoring definition, the parameter monitoring subservice shall maintain a status indicating whether that parameter monitoring definition is enabled or disabled. | NOTE This status is named "PMON status".
ECSS-E-ST-70-41C | 6.12.3.4d | Requirement | ECSS-E-ST-70-41_1330973 | For each parameter monitoring definition, the parameter monitoring subservice shall maintain a status indicating the established status of the checks performed on the monitored parameter. | NOTE 1 This status is named "PMON checking status". NOTE 1 For an expected-value-check, the PMON checking status can have any of the following values: "unchecked", "invalid", "expected value" or "unexpected value". NOTE 2 For a limit-check, the PMON checking status can have any of the following values: "unchecked", "invalid", "within limits", "below low limit" or "above high limit". NOTE 3 For a delta-check, the PMON checking status can have any of the following values: "unchecked", "invalid", "within threshold", "below low threshold" or "above high threshold". NOTE 4 The value of the PMON checking status is changed when a number of successive and consistent parameter checks establish a new checking status, see requirement 6.12.3.3j.1. The status values "unchecked" and "invalid" indicate that no checking status is currently established for the parameter.
ECSS-E-ST-70-41C | 6.12.3.5.1a | Requirement | ECSS-E-ST-70-41_1330974 | The parameter monitoring subservice shall provide the capability to enable the parameter monitoring function. | NOTE 1 The corresponding requests are of message type "TC[12,15] enable the parameter monitoring function". NOTE 2 For the capability to disable the parameter monitoring function, refer to clause 6.12.3.5.2.
ECSS-E-ST-70-41C | 6.12.3.5.1b | Requirement | ECSS-E-ST-70-41_1330975 | Each request to enable the parameter monitoring function shall contain exactly one instruction to enable the parameter monitoring function. | NOTE The instructions to enable the parameter monitoring function contain no argument.
ECSS-E-ST-70-41C | 6.12.3.5.1c | Requirement | ECSS-E-ST-70-41_1330976 | For each valid instruction to enable the parameter monitoring function, the parameter monitoring subservice shall: 1. set the PMON function status to "enabled"; 2. for each parameter monitoring definition that is enabled: (a) set its PMON checking status to "unchecked"; (b) reset the repetition counter; 3. start the parameter monitoring process. | NOTE Enabling the parameter monitoring function does not affect the PMON status of the parameter monitoring definitions.
ECSS-E-ST-70-41C | 6.12.3.5.2a | Requirement | ECSS-E-ST-70-41_1330977 | The parameter monitoring subservice shall provide the capability to disable the parameter monitoring function. | NOTE 1 The corresponding requests are of message type "TC[12,16] disable the parameter monitoring function". NOTE 2 For the capability to enable the parameter monitoring function, refer to clause 6.12.3.5.1.
ECSS-E-ST-70-41C | 6.12.3.5.2b | Requirement | ECSS-E-ST-70-41_1330978 | Each request to disable the parameter monitoring function shall contain exactly one instruction to disable the parameter monitoring function. | NOTE The instructions to disable the parameter monitoring function contain no argument.
ECSS-E-ST-70-41C | 6.12.3.5.2c | Requirement | ECSS-E-ST-70-41_1330979 | The parameter monitoring subservice shall reject any instruction to disable the parameter monitoring function if: 1. the on-board monitoring service includes a functional monitoring subservice whose functional monitoring function is enabled. | NOTE See clause 6.12.4.4.1.
ECSS-E-ST-70-41C | 6.12.3.5.2d | Requirement | ECSS-E-ST-70-41_1330980 | For each request to disable the parameter monitoring function that is rejected, the parameter monitoring subservice shall generate a failed start of execution notification.
ECSS-E-ST-70-41C | 6.12.3.5.2e | Requirement | ECSS-E-ST-70-41_1330981 | For each valid instruction to disable the parameter monitoring function, the parameter monitoring subservice shall: 1. set the PMON function status to "disabled"; 2. stop the parameter monitoring process. | NOTE Disabling the parameter monitoring function affects neither the PMON status nor the PMON checking status of the parameter monitoring definitions.
ECSS-E-ST-70-41C | 6.12.3.6.1a | Requirement | ECSS-E-ST-70-41_1330982 | The parameter monitoring subservice shall provide the capability to enable parameter monitoring definitions. | NOTE 1 The corresponding requests are of message type "TC[12,1] enable parameter monitoring definitions". NOTE 2 For the capability to disable parameter monitoring definitions, refer to clause 6.12.3.6.2.
ECSS-E-ST-70-41C | 6.12.3.6.1b | Requirement | ECSS-E-ST-70-41_1330983 | Each request to enable parameter monitoring definitions shall contain one or more instructions to enable a parameter monitoring definition.
ECSS-E-ST-70-41C | 6.12.3.6.1c | Requirement | ECSS-E-ST-70-41_1330984 | Each instruction to enable a parameter monitoring definition shall contain: 1. the identifier of the parameter monitoring definition.
ECSS-E-ST-70-41C | 6.12.3.6.1d | Requirement | ECSS-E-ST-70-41_1330985 | The parameter monitoring subservice shall reject any instruction to enable a parameter monitoring definition if any of the following conditions occurs: 1. that instruction refers to a parameter monitoring definition identifier that is not in the PMON list; 2. that instruction refers to a parameter monitoring definition that is used by a protected functional monitoring definition. | NOTE For item 2, the existence of protected functional monitoring definitions depends on the presence of a functional monitoring subservice with support for protecting functional monitoring definitions. See also clause 6.12.4.6.
ECSS-E-ST-70-41C | 6.12.3.6.1e | Requirement | ECSS-E-ST-70-41_1330986 | For each instruction to enable a parameter monitoring definition that it rejects, the parameter monitoring subservice shall generate the failed start of execution notification for that instruction.
ECSS-E-ST-70-41C | 6.12.3.6.1f | Requirement | ECSS-E-ST-70-41_1330987 | The parameter monitoring subservice shall process any valid instruction that is contained within a request to enable parameter monitoring definitions regardless of the presence of faulty instructions.
ECSS-E-ST-70-41C | 6.12.3.6.1g | Requirement | ECSS-E-ST-70-41_1330988 | For each valid instruction to enable a parameter monitoring definition, the parameter monitoring subservice shall: 1. reset the repetition counter of that parameter monitoring definition; 2. set the PMON status of that parameter monitoring definition to "enabled". | NOTE Enabling the PMON status of the parameter monitoring definition does not affect the PMON checking status of that definition.
ECSS-E-ST-70-41C | 6.12.3.6.2a | Requirement | ECSS-E-ST-70-41_1330989 | The parameter monitoring subservice shall provide the capability to disable parameter monitoring definitions. | NOTE 1 The corresponding requests are of message type "TC[12,2] disable parameter monitoring definitions". NOTE 2 For the capability to enable parameter monitoring definitions, refer to clause 6.12.3.6.1.
ECSS-E-ST-70-41C | 6.12.3.6.2b | Requirement | ECSS-E-ST-70-41_1330990 | Each request to disable parameter monitoring definitions shall contain one or more instructions to disable a parameter monitoring definition.
ECSS-E-ST-70-41C | 6.12.3.6.2c | Requirement | ECSS-E-ST-70-41_1330991 | Each instruction to disable a parameter monitoring definition shall contain: 1. the identifier of the parameter monitoring definition.
ECSS-E-ST-70-41C | 6.12.3.6.2d | Requirement | ECSS-E-ST-70-41_1330992 | The parameter monitoring subservice shall reject any instruction to disable a parameter monitoring definition if any of the following conditions occurs: 1. that instruction refers to a parameter monitoring definition identifier that is not in the PMON list; 2. that instruction refers to a parameter monitoring definition that is used by a protected functional monitoring definition. | NOTE For item 2, the existence of protected functional monitoring definitions depends on the presence of a functional monitoring subservice with support for protecting functional monitoring definitions. See clause 6.12.4.6.
ECSS-E-ST-70-41C | 6.12.3.6.2e | Requirement | ECSS-E-ST-70-41_1330993 | For each instruction to disable a parameter monitoring definition that it rejects, the parameter monitoring subservice shall generate the failed start of execution notification for that instruction.
ECSS-E-ST-70-41C | 6.12.3.6.2f | Requirement | ECSS-E-ST-70-41_1330994 | The parameter monitoring subservice shall process any valid instruction that is contained within a request to disable parameter monitoring definitions regardless of the presence of faulty instructions.
ECSS-E-ST-70-41C | 6.12.3.6.2g | Requirement | ECSS-E-ST-70-41_1330995 | For each valid instruction to disable a parameter monitoring definition, the parameter monitoring subservice shall: 1. set the PMON status of the parameter monitoring definition to "disabled"; 2. set the PMON checking status of the parameter monitoring definition to "unchecked".
ECSS-E-ST-70-41C | 6.12.3.6.3a | Requirement | ECSS-E-ST-70-41_1330996 | If the PMON function status is "disabled", the parameter monitoring subservice shall not perform the parameter monitoring process for any parameter monitoring definitions.
ECSS-E-ST-70-41C | 6.12.3.6.3b | Requirement | ECSS-E-ST-70-41_1330997 | If the PMON status of a parameter monitoring definition is disabled, the parameter monitoring subservice shall not perform the parameter monitoring process for that definition.
ECSS-E-ST-70-41C | 6.12.3.6.3c | Requirement | ECSS-E-ST-70-41_1330998 | When performing the parameter monitoring process for a parameter monitoring definition, at the end of the monitoring interval, the parameter monitoring subservice shall, in sequence: 1. if the subservice supports the conditional checking of parameter monitoring definitions, compute the check validity condition; 2. if the computed check validity condition yields false: (a) set the PMON checking status to "invalid"; (b) reset the repetition counter of that parameter monitoring definition; 3. if the subservice does not support the conditional checking of parameter monitoring definitions, or if the check validity condition yields true: (a) perform the check specified by the check definition, using a newly sampled value of the monitored parameter; (b) if the specified "repetition number" of consecutive checks of the monitored parameter have all produced the same checking status output, establish a new PMON checking status;
ECSS-E-ST-70-41C | 6.12.3.6.3d | Requirement | ECSS-E-ST-70-41_1330999 | When a new PMON checking status is established, if that status differs from the previous PMON checking status, the parameter monitoring subservice shall: (a) record a check transition by adding that transition to the check transition list; (b) if an event definition is associated to that transition, raise the corresponding event.
ECSS-E-ST-70-41C | 6.12.3.6.3e | Requirement | ECSS-E-ST-70-41_1331000 | When a new PMON checking status is established for an expected-value-check, the parameter monitoring subservice shall set the PMON checking status to: 1. "unexpected value" if the specified "repetition number" of consecutive checks were declared unsuccessful; 2. "expected value", if the specified "repetition number" of consecutive checks were declared successful. | NOTE See requirement 6.12.3.2.1c for the conditions to declare success for an expected-value check.
ECSS-E-ST-70-41C | 6.12.3.6.3f | Requirement | ECSS-E-ST-70-41_1331001 | When a new PMON checking status is established for a limit-check, the parameter monitoring subservice shall set the PMON checking status to: 1. "above high limit", if the specified "repetition number" of consecutive checks were declared unsuccessful and the parameter value in each check was greater than the high limit value; 2. "below low limit", if the specified "repetition number" of consecutive checks were declared unsuccessful and the parameter value in each check was less than the low limit value; 3. "within limits", if the specified "repetition number" of consecutive checks were declared successful. | NOTE See requirement 6.12.3.2.1b for the conditions to declare success for a limit check.
ECSS-E-ST-70-41C | 6.12.3.6.3g | Requirement | ECSS-E-ST-70-41_1331002 | When a new PMON checking status is established for a delta-check, the parameter monitoring subservice shall set the PMON checking status to: 1. "above high threshold", if the specified "repetition number" of consecutive checks were declared unsuccessful and the delta value in each check was greater than the high threshold value; 2. "below low threshold", if the specified "repetition number" of consecutive checks were declared unsuccessful and the delta value in each check was less than the low threshold value; 3. "within thresholds", if the specified "repetition number" of consecutive checks were declared successful. | NOTE See requirement 6.12.3.2.2c for the conditions to declare success for a delta check.
ECSS-E-ST-70-41C | 6.12.3.7a | Requirement | ECSS-E-ST-70-41_1331003 | The parameter monitoring subservice shall provide the capability to report the contents of the check transition list. | NOTE The corresponding reports are data reports of message type "TM[12,12] check transition report".
ECSS-E-ST-70-41C | 6.12.3.7b | Requirement | ECSS-E-ST-70-41_1331004 | When reporting the contents of the check transition list, the parameter monitoring subservice shall: 1. for each check transition in the check transition list, generate a check transition notification containing: (a) the identifier of the parameter monitoring definition for which the check transition is recorded; (b) the identifier of the monitored parameter; (c) the check type; (d) for an expected-value-check, the expected-value-check mask; (e) the parameter value that has caused the transition; (f) the limit crossed; (g) the PMON checking status before the transition; (h) the PMON checking status resulting from the transition; (i) the transition time; 2. generate a single check transition report containing all the generated check transition notifications; 3. remove all the reported check transitions from the check transition list. | NOTE 1 For item 1(e), it is the sampled value of the monitored parameter that was used for the last check. NOTE 2 For item 1(f), it is the specified check value of the parameter monitoring definition that was violated. NOTE 3 For item 1(i), it is the sampling time of the first parameter sample which was used to establish the new checking status.
ECSS-E-ST-70-41C | 6.12.3.7c | Requirement | ECSS-E-ST-70-41_1331005 | The maximum number of transitions required for issuing a check transition report shall be declared when specifying the parameter monitoring subservice.
ECSS-E-ST-70-41C | 6.12.3.7d | Requirement | ECSS-E-ST-70-41_1331006 | The parameter monitoring subservice shall report the contents of the check transition list whenever one of the following condition occurs: 1. the maximum number of transitions required for issuing a check transition report is reached; 2. at the maximum transition reporting delay after the occurrence of the first check transition recorded in the check transition list.
ECSS-E-ST-70-41C | 6.12.3.7e | Requirement | ECSS-E-ST-70-41_1331007 | The maximum transition reporting delay shall be expressed in "on-board parameter minimum sampling interval" units. | NOTE The on-board parameter minimum sampling interval is driven by requirement 5.4.3.2c.
ECSS-E-ST-70-41C | 6.12.3.7f | Requirement | ECSS-E-ST-70-41_1331008 | The default maximum transition reporting delay shall be declared when specifying the parameter monitoring subservice. | NOTE For changing the maximum transition reporting delay, refer to requirement 6.12.3.8a.
ECSS-E-ST-70-41C | 6.12.3.8a | Requirement | ECSS-E-ST-70-41_1331009 | The parameter monitoring subservice capability to change the maximum transition reporting delay shall be declared when specifying that subservice. | NOTE The corresponding requests are of message type "TC[12,3] change the maximum transition reporting delay".
ECSS-E-ST-70-41C | 6.12.3.8b | Requirement | ECSS-E-ST-70-41_1331010 | Each request to change the maximum transition reporting delay shall contain exactly one instruction to change the maximum transition reporting delay.
ECSS-E-ST-70-41C | 6.12.3.8c | Requirement | ECSS-E-ST-70-41_1331011 | Each instruction to change the maximum transition reporting delay shall contain: 1. the maximum transition reporting delay.
ECSS-E-ST-70-41C | 6.12.3.8d | Requirement | ECSS-E-ST-70-41_1331012 | For each valid instruction to change the maximum transition reporting delay, the parameter monitoring subservice shall: 1. set the maximum transition reporting delay to the value specified in that instruction.
ECSS-E-ST-70-41C | 6.12.3.9.1a | Requirement | ECSS-E-ST-70-41_1331013 | The parameter monitoring subservice capability to add parameter monitoring definitions shall be declared when specifying that subservice. | NOTE 1 The corresponding requests are of message type "TC[12,5] add parameter monitoring definitions". NOTE 2 For the capability to delete all parameter monitoring definitions, refer to clause 6.12.3.9.2. NOTE 3 For the capability to delete parameter monitoring definitions, refer to clause 6.12.3.9.3.
ECSS-E-ST-70-41C | 6.12.3.9.1b | Requirement | ECSS-E-ST-70-41_1331014 | If the capability to add parameter monitoring definitions is provided by the parameter monitoring subservice, that subservice shall provide at least one of the following capabilities: 1. the capability to delete all parameter monitoring definitions specified in clause 6.12.3.9.2; 2. the capability to delete parameter monitoring definitions specified in clause 6.12.3.9.3.
ECSS-E-ST-70-41C | 6.12.3.9.1c | Requirement | ECSS-E-ST-70-41_1331015 | Each request to add parameter monitoring definitions shall contain one or more instructions to add a parameter monitoring definition.
ECSS-E-ST-70-41C | 6.12.3.9.1d | Requirement | ECSS-E-ST-70-41_1331016 | Each instruction to add a parameter monitoring definition shall contain: 1. the contents of the parameter monitoring definition. | NOTE The contents of a parameter monitoring definition are specified in clause 6.12.3.3g.
ECSS-E-ST-70-41C | 6.12.3.9.1e | Requirement | ECSS-E-ST-70-41_1331017 | The parameter monitoring subservice shall reject any instruction to add a parameter monitoring definition if any of the following conditions occurs: 1. that instruction cannot be added since the PMON list is full; 2. that instruction refers to a parameter monitoring definition identifier that is already in the PMON list; 3. that instruction refers to a parameter to monitor that is not accessible; 4. that instruction refers to a validity parameter that is not accessible; 5. that instruction refers to a limit check for which the high limit is lower than the low limit; 6. that instruction refers to a delta check for which the high threshold is lower than the low threshold.
ECSS-E-ST-70-41C | 6.12.3.9.1f | Requirement | ECSS-E-ST-70-41_1331018 | For each instruction to add a parameter monitoring definition that it rejects, the parameter monitoring subservice shall generate the failed start of execution notification for that instruction.
ECSS-E-ST-70-41C | 6.12.3.9.1g | Requirement | ECSS-E-ST-70-41_1331019 | The parameter monitoring subservice shall process any valid instruction that is contained within a request to add parameter monitoring definitions regardless of the presence of faulty instructions.
ECSS-E-ST-70-41C | 6.12.3.9.1h | Requirement | ECSS-E-ST-70-41_1331020 | For each valid instruction to add a parameter monitoring definition, the parameter monitoring subservice shall: 1. add a new parameter monitoring definition to the PMON list, using data from that instruction; 2. set the PMON checking status of the new parameter monitoring definition to "unchecked"; 3. set the PMON status of the new parameter monitoring definition to "disabled".
ECSS-E-ST-70-41C | 6.12.3.9.2a | Requirement | ECSS-E-ST-70-41_1331021 | The parameter monitoring subservice capability to delete all parameter monitoring definitions shall be declared when specifying that subservice. | NOTE 1 The corresponding requests are of message type "TC[12,4] delete all parameter monitoring definitions". NOTE 2 For that declaration, refer to requirement 6.12.3.9.1b.
ECSS-E-ST-70-41C | 6.12.3.9.2b | Requirement | ECSS-E-ST-70-41_1331022 | Each request to delete all parameter monitoring definitions shall contain exactly one instruction to delete all parameter monitoring definitions. | NOTE The instructions to delete all parameter monitoring definitions contain no argument.
ECSS-E-ST-70-41C | 6.12.3.9.2c | Requirement | ECSS-E-ST-70-41_1331023 | The parameter monitoring subservice shall reject any request to delete all parameter monitoring definitions if any of the following conditions occurs: 1. the PMON list contains one or more parameter monitoring definitions that are used by the functional monitoring subservice; 2. the PMON function status is "enabled".
ECSS-E-ST-70-41C | 6.12.3.9.2d | Requirement | ECSS-E-ST-70-41_1331024 | For each request to delete all parameter monitoring definitions that is rejected, the parameter monitoring subservice shall generate a failed start of execution notification.
ECSS-E-ST-70-41C | 6.12.3.9.2e | Requirement | ECSS-E-ST-70-41_1331025 | For each valid instruction to delete all parameter monitoring definitions, the parameter monitoring subservice shall: 1. delete all entries in the PMON list; 2. delete all entries in the check transition list.
ECSS-E-ST-70-41C | 6.12.3.9.3a | Requirement | ECSS-E-ST-70-41_1331026 | The parameter monitoring subservice capability to delete parameter monitoring definitions shall be declared when specifying that subservice. | NOTE 1 The corresponding requests are of message type "TC[12,6] delete parameter monitoring definitions". NOTE 2 For that declaration, refer to requirement 6.12.3.9.1b.
ECSS-E-ST-70-41C | 6.12.3.9.3b | Requirement | ECSS-E-ST-70-41_1331027 | Each request to delete parameter monitoring definitions shall contain one or more instructions to delete a parameter monitoring definition.
ECSS-E-ST-70-41C | 6.12.3.9.3c | Requirement | ECSS-E-ST-70-41_1331028 | Each instruction to delete a parameter monitoring definition shall contain: 1. the identifier of the parameter monitoring definition.
ECSS-E-ST-70-41C | 6.12.3.9.3d | Requirement | ECSS-E-ST-70-41_1331029 | The parameter monitoring subservice shall reject any instruction to delete a parameter monitoring definition if any of the following conditions occurs: 1. that instruction refers to a parameter monitoring definition identifier that is not in the PMON list; 2. that instruction refers to a parameter monitoring definition whose PMON status is "enabled"; 3. that instruction refers to a parameter monitoring definition that is used by a functional monitoring definition.
ECSS-E-ST-70-41C | 6.12.3.9.3e | Requirement | ECSS-E-ST-70-41_1331030 | For each instruction to delete a parameter monitoring definition that it rejects, the parameter monitoring subservice shall generate the failed start of execution notification for that instruction.
ECSS-E-ST-70-41C | 6.12.3.9.3f | Requirement | ECSS-E-ST-70-41_1331031 | The parameter monitoring subservice shall process any valid instruction that is contained within a request to delete parameter monitoring definitions regardless of the presence of faulty instructions.
ECSS-E-ST-70-41C | 6.12.3.9.3g | Requirement | ECSS-E-ST-70-41_1331032 | For each valid instruction to delete a parameter monitoring definition, the parameter monitoring subservice shall: 1. remove the parameter monitoring definition that is referred to by that instruction from the PMON list.
ECSS-E-ST-70-41C | 6.12.3.9.4a | Requirement | ECSS-E-ST-70-41_1331033 | The parameter monitoring subservice capability to modify parameter monitoring definitions shall be declared when specifying that subservice. | NOTE 1 The corresponding requests are of message type "TC[12,7] modify parameter monitoring definitions". NOTE 1 That capability requires the capability for that subservice to add parameter monitoring definitions (refer to clause 6.12.3.9.1).
ECSS-E-ST-70-41C | 6.12.3.9.4b | Requirement | ECSS-E-ST-70-41_1331034 | Each request to modify parameter monitoring definitions shall contain one or more instructions to modify a parameter monitoring definition.
ECSS-E-ST-70-41C | 6.12.3.9.4c | Requirement | ECSS-E-ST-70-41_1331035 | Each instruction to modify a parameter monitoring definition shall contain: 1. the identifier of the parameter monitoring definition; 2. the identifier of the monitored parameter used by that parameter monitoring definition; 3. the means to modify: (a) the repetition number; (b) for a limit-check, its low limit, its high limit and the event definition identifier of each associated event; (c) for an expected-value-check, its expected-value-check mask, its expected value and the event definition identifier of its associated event; (d) for a delta-check, its low delta threshold, its high delta threshold and the event definition identifier of each associated event. | NOTE In order to modify the other parameter monitoring definition characteristics, e.g. the check type, this Standard promotes the scenario to delete the parameter monitoring definition and create a new one.
ECSS-E-ST-70-41C | 6.12.3.9.4d | Requirement | ECSS-E-ST-70-41_1331036 | The parameter monitoring subservice shall reject any instruction to modify a parameter monitoring definition if any of the following conditions occurs: 1. that instruction refers to a parameter monitoring definition identifier that is not in the PMON list; 2. that instruction refers to a monitored parameter that is not the one used in that parameter monitoring definition; 3. that instruction refers to a limit check for which the high limit is lower than the low limit; 4. that instruction refers to a delta check for which the high threshold is lower than the low threshold; 5. that instruction refers to a parameter monitoring definition that is used by a protected functional monitoring definition. | NOTE 1 For item 5, the existence of protected functional monitoring definitions depends on the presence of a functional monitoring subservice with support for protecting functional monitoring definitions. See clause 6.12.4.6. NOTE 1 See clause 8.12.2.7 for additional constraints due to the interface specification.
ECSS-E-ST-70-41C | 6.12.3.9.4e | Requirement | ECSS-E-ST-70-41_1331037 | For each instruction to modify a parameter monitoring definition that it rejects, the parameter monitoring subservice shall generate the failed start of execution notification for that instruction.
ECSS-E-ST-70-41C | 6.12.3.9.4f | Requirement | ECSS-E-ST-70-41_1331038 | The parameter monitoring subservice shall process any valid instruction that is contained within a request to modify parameter monitoring definitions regardless of the presence of faulty instructions.
ECSS-E-ST-70-41C | 6.12.3.9.4g | Requirement | ECSS-E-ST-70-41_1331039 | For each valid instruction to modify a parameter monitoring definition, the parameter monitoring subservice shall: 1. modify the parameter monitoring definition that is referred to by that instruction, using data from that instruction; 2. set the PMON checking status of the modified parameter monitoring definition to "unchecked"; 3. reset the repetition counter of that parameter monitoring definition.
ECSS-E-ST-70-41C | 6.12.3.10a | Requirement | ECSS-E-ST-70-41_1331040 | The parameter monitoring subservice capability to report parameter monitoring definitions shall be declared when specifying that subservice. | NOTE 1 The corresponding requests are of message type "TC[12,8] report parameter monitoring definitions". The responses are data reports of message type "TM[12,9] parameter monitoring definition report". NOTE 2 That capability requires the capability for that subservice to provide at least one of: · the capability to add parameter monitoring definitions (refer to clause 6.12.3.9.1),; · the capability to modify parameter monitoring definitions (refer to clause 6.12.3.9.4).
ECSS-E-ST-70-41C | 6.12.3.10b | Requirement | ECSS-E-ST-70-41_1331041 | Each request to report parameter monitoring definitions shall contain: 1. one or more instructions to report a parameter monitoring definition, or 2. exactly one instruction to report all parameter monitoring definitions. | NOTE The instructions to report all parameter monitoring definitions contain no argument.
ECSS-E-ST-70-41C | 6.12.3.10c | Requirement | ECSS-E-ST-70-41_1331042 | Each instruction to report a parameter monitoring definition shall contain: 1. the identifier of the parameter monitoring definition.
ECSS-E-ST-70-41C | 6.12.3.10d | Requirement | ECSS-E-ST-70-41_1331043 | The parameter monitoring subservice shall reject any instruction to report a parameter monitoring definition if: 1. that instruction refers to a parameter monitoring definition identifier that is not in the PMON list.
ECSS-E-ST-70-41C | 6.12.3.10e | Requirement | ECSS-E-ST-70-41_1331044 | For each instruction to report a parameter monitoring definition that it rejects, the parameter monitoring subservice shall generate the failed start of execution notification for that instruction.
ECSS-E-ST-70-41C | 6.12.3.10f | Requirement | ECSS-E-ST-70-41_1331045 | The parameter monitoring subservice shall process any valid instruction that is contained within a request to report parameter monitoring definitions regardless of the presence of faulty instructions.
ECSS-E-ST-70-41C | 6.12.3.10g | Requirement | ECSS-E-ST-70-41_1331046 | For each valid instruction to report a parameter monitoring definition, the parameter monitoring subservice shall generate a single parameter monitoring definition notification that includes: 1. the parameter monitoring definition that is referred to by that instruction; 2. the PMON status of that parameter monitoring definition. | NOTE The parameter monitoring definition is specified in requirement 6.12.3.3g.
ECSS-E-ST-70-41C | 6.12.3.10h | Requirement | ECSS-E-ST-70-41_1331047 | For each valid instruction to report all parameter monitoring definitions, the parameter monitoring subservice shall generate, for each parameter monitoring definition maintained by that subservice, a single parameter monitoring definition notification.
ECSS-E-ST-70-41C | 6.12.3.10i | Requirement | ECSS-E-ST-70-41_1331048 | For each valid request to report parameter monitoring definitions, the parameter monitoring subservice shall generate a single parameter monitoring definition report that contains: 1. if changing the maximum transition reporting delay is supported, the current value of that delay; 2. all related parameter monitoring definition notifications. | NOTE For item 1, refer to requirement 6.12.3.8a.
ECSS-E-ST-70-41C | 6.12.3.11a | Requirement | ECSS-E-ST-70-41_1331049 | The parameter monitoring subservice capability to report the status of each parameter monitoring definition shall be declared when specifying that subservice. | NOTE 1 The corresponding requests are of message type "TC[12,13] report the status of each parameter monitoring definition". The responses are data reports of message type "TM[12,14] parameter monitoring definition status report". NOTE 2 That capability requires the capability for that subservice to enable parameter monitoring definitions, refer to clause 6.12.3.6.1.
ECSS-E-ST-70-41C | 6.12.3.11b | Requirement | ECSS-E-ST-70-41_1331050 | Each request to report the status of each parameter monitoring definition shall contain exactly one instruction to report the status of each parameter monitoring definition. | NOTE The instructions to report the status of each parameter monitoring definition contain no argument.
ECSS-E-ST-70-41C | 6.12.3.11c | Requirement | ECSS-E-ST-70-41_1331051 | For each valid instruction to report the status of each parameter monitoring definition, the parameter monitoring subservice shall: 1. generate, for each parameter monitoring definition in the PMON list, a single parameter monitoring definition status notification that includes: (a) the identifier of the parameter monitoring definition; (b) its PMON status.
ECSS-E-ST-70-41C | 6.12.3.11d | Requirement | ECSS-E-ST-70-41_1331052 | For each valid request to report the status of each parameter monitoring definition, the parameter monitoring subservice shall generate a single parameter monitoring definition status report that includes all related parameter monitoring definition status notifications.
ECSS-E-ST-70-41C | 6.12.3.12a | Requirement | ECSS-E-ST-70-41_1331053 | The parameter monitoring subservice capability to report the out-of-limits shall be declared when specifying that subservice. | NOTE The corresponding requests are of message type "TC[12,10] report the out-of-limits". The responses are data reports of message type "TM[12,11] out-of-limits report".
ECSS-E-ST-70-41C | 6.12.3.12b | Requirement | ECSS-E-ST-70-41_1331054 | Each request to report the out-of-limits shall contain exactly one instruction to report the out-of-limits. | NOTE The instructions to report the out-of-limits contain no argument.
ECSS-E-ST-70-41C | 6.12.3.12c | Requirement | ECSS-E-ST-70-41_1331055 | For an expected-value-check, only the following transitions shall be reported in the out-of-limits report: 1. "unchecked" to "unexpected value"; 2. "invalid" to "unexpected value"; 3. "expected value" to "unexpected value".
ECSS-E-ST-70-41C | 6.12.3.12d | Requirement | ECSS-E-ST-70-41_1331056 | For a limit-check, only the following transitions shall be reported in the out-of-limits report: 1. "unchecked" to "below low limit"; 2. "unchecked" to "above high limit"; 3. "invalid" to "below low limit"; 4. "invalid" to "above high limit"; 5. "within limits" to "below low limit"; 6. "within limits" to "above high limit"; 7. "below low limit" to "above high limit"; 8. "above high limit" to "below low limit".
ECSS-E-ST-70-41C | 6.12.3.12e | Requirement | ECSS-E-ST-70-41_1331057 | For a delta-check, only the following transitions shall be reported in the out-of-limits report: 1. "unchecked" to "below low threshold"; 2. "unchecked" to "above high threshold"; 3. "invalid" to "below low threshold"; 4. "invalid" to "above high threshold"; 5. "within threshold" to "below high threshold"; 6. "within threshold" to "above high threshold"; 7. "below low threshold" to "above high threshold"; 8. "above high threshold" to "below low threshold".
ECSS-E-ST-70-41C | 6.12.3.12f | Requirement | ECSS-E-ST-70-41_1331058 | For each valid instruction to report the out-of-limits, the parameter monitoring subservice shall generate: 1. for each check transition to report, a single out-of-limit notification that includes: (a) the identifier of the parameter monitoring definition for which the check transition is recorded; (b) the identifier of the monitored parameter; (c) the check type; (d) for an expected-value-check, the expected-value-check mask; (e) the parameter value that has caused the transition; (f) the limit crossed; (g) the PMON checking status before the transition; (h) the PMON checking status resulting from the transition; (i) the transition time. | NOTE 1 For item 1(e), it is the sampled value of the monitored parameter that was used for the last check. NOTE 2 For item 1(f), it is the specified check value of the parameter monitoring definition that was violated. NOTE 3 For item 1(i), it is the sampling time of the first parameter sample that was used to establish the new checking status.
ECSS-E-ST-70-41C | 6.12.3.12g | Requirement | ECSS-E-ST-70-41_1331059 | For each valid request to report the out-of-limits, the parameter monitoring subservice shall generate a single out-of-limits report that includes all related out-of-limit notifications. | NOTE Following the generation of an out-of-limits report, the reported transitions are not removed from the check transition list. The transitions are removed when they are reported in a check transition report, see clause 6.12.3.7.
ECSS-E-ST-70-41C | 6.12.3.13a | Requirement | ECSS-E-ST-70-41_1331060 | The following observables shall be defined for the parameter monitoring subservice: 1. the number of remaining available entries in the parameter monitoring definition list; 2. the number of enabled parameter monitoring definitions; 3. the PMON function status.
ECSS-E-ST-70-41C | 6.12.4.1.1a | Requirement | ECSS-E-ST-70-41_1331061 | The functional monitoring subservice shall be able to observe, at any time, the PMON checking status of each parameter monitoring definition of the parameter monitoring subservice of the parent on-board monitoring service.
ECSS-E-ST-70-41C | 6.12.4.2.1a | Requirement | ECSS-E-ST-70-41_1331062 | The maximum number of functional monitoring definitions that the functional monitoring subservice can contemporaneously evaluate at any time shall be declared when specifying that subservice. | NOTE This maximum is the maximum number of entries in the functional monitoring definition list. The functional monitoring definition list is named "FMON list".
ECSS-E-ST-70-41C | 6.12.4.2.1b | Requirement | ECSS-E-ST-70-41_1331063 | The maximum number of parameter monitoring definitions that a functional monitoring definition can refer to shall be declared when specifying the functional monitoring subservice. | NOTE This Standard does not limit the number of times a parameter monitoring definition can be called by a functional monitoring definition.
ECSS-E-ST-70-41C | 6.12.4.2.1c | Requirement | ECSS-E-ST-70-41_1331064 | Whether the functional monitoring subservice supports conditional checking of functional monitoring definitions shall be declared when specifying that subservice.
ECSS-E-ST-70-41C | 6.12.4.2.1d | Requirement | ECSS-E-ST-70-41_1331065 | Whether the functional monitoring subservice supports specifying, for each functional monitoring definition, the minimum number of contemporaneously violated parameter monitoring definitions that establishes a functional monitoring checking failure shall be declared when specifying that subservice. | NOTE 1 This minimum number is named "minimum PMON failing number". NOTE 1 A minimum PMON failing number that equals 1 means that a functional monitoring definition fails as soon as one of its parameter monitoring definitions fails. This is equivalent to a logical OR of the PMON conditions. NOTE 2 If a functional monitoring definition has a minimum PMON failing number that is equal to the number of its parameter monitoring definitions, then the functional monitoring definition fails when all its parameter monitoring definitions fail. This is equivalent to a logical AND of the PMON conditions.
ECSS-E-ST-70-41C | 6.12.4.2.1e | Requirement | ECSS-E-ST-70-41_1331066 | If the functional monitoring subservice does not support specifying, for each functional monitoring definition, the minimum PMON failing number, the subservice shall use a value of 1 as the minimum PMON failing number for all functional monitoring definitions.
ECSS-E-ST-70-41C | 6.12.4.2.1f | Requirement | ECSS-E-ST-70-41_1331067 | Each functional monitoring definition shall contain: 1. its identifier; 2. if the functional monitoring subservice supports the conditional checking of functional monitoring definitions, a check validity condition that yielding false prevents the check being performed; 3. the event definition identifier of the event to raise; 4. if the subservice supports specifying the minimum PMON failing number, a minimum PMON failing number; 5. a set of one or more parameter monitoring definition identifiers. | NOTE 1 For item 2, refer to requirement 6.12.4.2.1c. NOTE 2 For item 4, refer to requirement 6.12.4.2.1d.
ECSS-E-ST-70-41C | 6.12.4.3a | Requirement | ECSS-E-ST-70-41_1331068 | The functional monitoring subservice shall maintain a status indicating whether the overall functional monitoring function is enabled or disabled. | NOTE This status is named "FMON function status".
ECSS-E-ST-70-41C | 6.12.4.3b | Requirement | ECSS-E-ST-70-41_1331069 | For each functional monitoring definition, the functional monitoring subservice shall maintain a status indicating whether that functional monitoring definition is enabled or disabled. | NOTE This status is named "FMON status".
ECSS-E-ST-70-41C | 6.12.4.3c | Requirement | ECSS-E-ST-70-41_1331070 | For each functional monitoring definition, the functional monitoring subservice shall maintain a status indicating the result of the check performed. | NOTE 1 This status is named "FMON checking status". NOTE 1 The FMON checking status can have any of the following values: "unchecked", "invalid", "running" or "failed".
ECSS-E-ST-70-41C | 6.12.4.3d | Requirement | ECSS-E-ST-70-41_1331071 | If the functional monitoring subservice supports the capability for protecting functional monitoring definitions, the functional monitoring subservice shall maintain, for each functional monitoring definition, a status indicating whether that functional monitoring definition is protected or unprotected. | NOTE 1 For that capability, refer to requirement 6.12.4.6.1a. NOTE 2 This status is named "FMON protection status". NOTE 3 When a functional monitoring definition is protected, it cannot be deleted. The parameter monitoring definitions used by a protected functional monitoring definition cannot be enabled, disabled or modified NOTE 4 If the subservice does not support that capability, all functional monitoring definitions are implicitly unprotected.
ECSS-E-ST-70-41C | 6.12.4.4.1a | Requirement | ECSS-E-ST-70-41_1331072 | The functional monitoring subservice shall provide the capability to enable the functional monitoring function. | NOTE 1 The corresponding requests are of message type "TC[12,17] enable the functional monitoring function". NOTE 2 For the capability to disable the functional monitoring function, refer to clause 6.12.4.4.2.
ECSS-E-ST-70-41C | 6.12.4.4.1b | Requirement | ECSS-E-ST-70-41_1331073 | Each request to enable the functional monitoring function shall contain exactly one instruction to enable the functional monitoring function. | NOTE The instructions to enable the functional monitoring function contain no argument.
ECSS-E-ST-70-41C | 6.12.4.4.1c | Requirement | ECSS-E-ST-70-41_1331074 | The functional monitoring subservice shall reject any request to enable the functional monitoring function if: 1. the parameter monitoring function of the associated parameter monitoring subservice is disabled. | NOTE See clause 6.12.3.5.1.
ECSS-E-ST-70-41C | 6.12.4.4.1d | Requirement | ECSS-E-ST-70-41_1331075 | For each request to enable the functional monitoring function that is rejected, the functional monitoring subservice shall generate a failed start of execution notification.
ECSS-E-ST-70-41C | 6.12.4.4.1e | Requirement | ECSS-E-ST-70-41_1331076 | For each valid instruction to enable the functional monitoring function, the functional monitoring subservice shall: 1. set the FMON function status to "enabled"; 2. for each functional monitoring definition that is enabled: (a) set its FMON checking status to "unchecked"; 3. start immediately the monitoring of the enabled functional monitoring definitions. | NOTE Enabling the functional monitoring function has no impact on the FMON and FMON protection statuses of the functional monitoring definitions.
ECSS-E-ST-70-41C | 6.12.4.4.2a | Requirement | ECSS-E-ST-70-41_1331077 | The functional monitoring subservice shall provide the capability to disable the functional monitoring function. | NOTE 1 The corresponding requests are of message type "TC[12,18] disable the functional monitoring function". NOTE 2 For the capability to enable the functional monitoring function, refer to clause 6.12.4.4.1.
ECSS-E-ST-70-41C | 6.12.4.4.2b | Requirement | ECSS-E-ST-70-41_1331078 | Each request to disable the functional monitoring function shall contain exactly one instruction to disable the functional monitoring function. | NOTE The instructions to disable the functional monitoring function contain no argument.
ECSS-E-ST-70-41C | 6.12.4.4.2c | Requirement | ECSS-E-ST-70-41_1331079 | For each valid instruction to disable the functional monitoring function, the functional monitoring subservice shall: 1. set the FMON function status to "disabled". 2. stop immediately the monitoring of the functional monitoring definitions. | NOTE Disabling the functional monitoring function has no impact on the FMON, FMON protection and FMON checking statuses of the functional monitoring definitions.
ECSS-E-ST-70-41C | 6.12.4.5.1a | Requirement | ECSS-E-ST-70-41_1331080 | For each functional monitoring definition, whenever a new PMON checking status has been established for one of its parameter monitoring definitions, the functional monitoring subservice shall perform the following: 1. If the FMON function status is "enabled" and the FMON status is "enabled" and the current FMON checking status is not "failed": (a) the check validity condition, if any, is computed; (b) If the computed check validity condition yields false, the FMON checking status is set to "invalid". 2. If the FMON function status is "enabled", the FMON status is "enabled" and the current FMON checking status is neither "failed" nor "invalid": (a) check if the number of related parameter monitoring definitions that are contemporaneously in violation equals or exceeds the minimum PMON failing number; (b) if the check yields true, the FMON checking status is set to "failed" and the associated event is raised; (c) if the check yields false, the FMON checking status is set to "running".
ECSS-E-ST-70-41C | 6.12.4.5.2a | Requirement | ECSS-E-ST-70-41_1331081 | The functional monitoring subservice shall provide the capability to enable functional monitoring definitions. | NOTE 1 The corresponding requests are of message type "TC[12,19] enable functional monitoring definitions". NOTE 2 For the capability to disable functional monitoring definitions, refer to clause 6.12.4.5.3.
ECSS-E-ST-70-41C | 6.12.4.5.2b | Requirement | ECSS-E-ST-70-41_1331082 | Each request to enable functional monitoring definitions shall contain one or more instructions to enable a functional monitoring definition.
ECSS-E-ST-70-41C | 6.12.4.5.2c | Requirement | ECSS-E-ST-70-41_1331083 | Each instruction to enable a functional monitoring definition shall contain: 1. the identifier of the functional monitoring definition.
ECSS-E-ST-70-41C | 6.12.4.5.2d | Requirement | ECSS-E-ST-70-41_1331084 | The functional monitoring subservice shall reject any instruction to enable a functional monitoring definition if: 1. that instruction refers to a functional monitoring definition identifier that is not in the FMON list.
ECSS-E-ST-70-41C | 6.12.4.5.2e | Requirement | ECSS-E-ST-70-41_1331085 | For each instruction to enable a functional monitoring definition that it rejects, the functional monitoring subservice shall generate the failed start of execution notification for that instruction.
ECSS-E-ST-70-41C | 6.12.4.5.2f | Requirement | ECSS-E-ST-70-41_1331086 | The functional monitoring subservice shall process any valid instruction that is contained within a request to enable functional monitoring definitions regardless of the presence of faulty instructions.
ECSS-E-ST-70-41C | 6.12.4.5.2g | Requirement | ECSS-E-ST-70-41_1331087 | For each valid instruction to enable a functional monitoring definition, the functional monitoring subservice shall: 1. set the FMON status of the functional monitoring definition to "enabled". | NOTE Enabling the FMON status of the functional monitoring definition does not affect the FMON checking status of that definition.
ECSS-E-ST-70-41C | 6.12.4.5.3a | Requirement | ECSS-E-ST-70-41_1331088 | The functional monitoring subservice shall provide the capability to disable functional monitoring definitions. | NOTE 1 The corresponding requests are of message type "TC[12,20] disable functional monitoring definitions". NOTE 2 For the capability to enable functional monitoring definitions, refer to clause 6.12.4.5.2.
ECSS-E-ST-70-41C | 6.12.4.5.3b | Requirement | ECSS-E-ST-70-41_1331089 | Each request to disable functional monitoring definitions shall contain one or more instructions to disable a functional monitoring definition.
ECSS-E-ST-70-41C | 6.12.4.5.3c | Requirement | ECSS-E-ST-70-41_1331090 | Each instruction to disable a functional monitoring definition shall contain: 1. the identifier of the functional monitoring definition.
ECSS-E-ST-70-41C | 6.12.4.5.3d | Requirement | ECSS-E-ST-70-41_1331091 | The functional monitoring subservice shall reject any instruction to disable a functional monitoring definition if: 1. that instruction refers to a functional monitoring definition identifier that is not in the FMON list.
ECSS-E-ST-70-41C | 6.12.4.5.3e | Requirement | ECSS-E-ST-70-41_1331092 | For each instruction to disable a functional monitoring definition that it rejects, the functional monitoring subservice shall generate the failed start of execution notification for that instruction.
ECSS-E-ST-70-41C | 6.12.4.5.3f | Requirement | ECSS-E-ST-70-41_1331093 | The functional monitoring subservice shall process any valid instruction that is contained within a request to disable functional monitoring definitions regardless of the presence of faulty instructions.
ECSS-E-ST-70-41C | 6.12.4.5.3g | Requirement | ECSS-E-ST-70-41_1331094 | For each valid instruction to disable a functional monitoring definition, the functional monitoring subservice shall: 1. set the FMON status of the functional monitoring definition to "disabled"; 2. set the FMON checking status of the functional monitoring definition to "unchecked".
ECSS-E-ST-70-41C | 6.12.4.6.1a | Requirement | ECSS-E-ST-70-41_1331095 | The functional monitoring subservice capability to protect functional monitoring definitions shall be declared when specifying that subservice. | NOTE 1 The corresponding requests are of message type "TC[12,21] protect functional monitoring definitions". NOTE 2 For the capability to unprotect functional monitoring definitions, refer to clause 6.12.4.6.2.
ECSS-E-ST-70-41C | 6.12.4.6.1b | Requirement | ECSS-E-ST-70-41_1331096 | Each request to protect functional monitoring definitions shall contain one or more instructions to protect a functional monitoring definition.
ECSS-E-ST-70-41C | 6.12.4.6.1c | Requirement | ECSS-E-ST-70-41_1331097 | Each instruction to protect a functional monitoring definition shall contain: 1. the identifier of the functional monitoring definition.
ECSS-E-ST-70-41C | 6.12.4.6.1d | Requirement | ECSS-E-ST-70-41_1331098 | The functional monitoring subservice shall reject any instruction to protect a functional monitoring definition if: 1. that instruction refers to a functional monitoring definition identifier that is not in the FMON list.
ECSS-E-ST-70-41C | 6.12.4.6.1e | Requirement | ECSS-E-ST-70-41_1331099 | For each instruction to protect a functional monitoring definition that it rejects, the functional monitoring subservice shall generate the failed start of execution notification for that instruction.
ECSS-E-ST-70-41C | 6.12.4.6.1f | Requirement | ECSS-E-ST-70-41_1331100 | The functional monitoring subservice shall process any valid instruction that is contained within a request to protect functional monitoring definitions regardless of the presence of faulty instructions.
ECSS-E-ST-70-41C | 6.12.4.6.1g | Requirement | ECSS-E-ST-70-41_1331101 | For each valid instruction to protect a functional monitoring definition, the functional monitoring subservice shall: 1. set the FMON protection status of the functional monitoring definition to "protected". | NOTE When a functional monitoring definition is protected, it cannot be deleted and it prevents the enabling, disabling or modifying of any parameter monitoring definition that is used in that functional monitoring definition. See clauses 6.12.4.7.2, 6.12.3.6.1, 6.12.3.6.2 and 6.12.3.9.4.
ECSS-E-ST-70-41C | 6.12.4.6.2a | Requirement | ECSS-E-ST-70-41_1331102 | The functional monitoring subservice capability to unprotect functional monitoring definitions shall be provided if the capability to protect functional monitoring definitions is provided by that subservice. | NOTE 1 The corresponding requests are of message type "TC[12,22] unprotect functional monitoring definitions". NOTE 2 For the capability to protect functional monitoring definitions, refer to clause 6.12.4.6.1.
ECSS-E-ST-70-41C | 6.12.4.6.2b | Requirement | ECSS-E-ST-70-41_1331103 | Each request to unprotect functional monitoring definitions shall contain one or more instructions to unprotect a functional monitoring definition.
ECSS-E-ST-70-41C | 6.12.4.6.2c | Requirement | ECSS-E-ST-70-41_1331104 | Each instruction to unprotect a functional monitoring definition shall contain: 1. the identifier of the functional monitoring definition.
ECSS-E-ST-70-41C | 6.12.4.6.2d | Requirement | ECSS-E-ST-70-41_1331105 | The functional monitoring subservice shall reject any instruction to unprotect a functional monitoring definition if: 1. that instruction refers to a functional monitoring definition identifier that is not in the FMON list.
ECSS-E-ST-70-41C | 6.12.4.6.2e | Requirement | ECSS-E-ST-70-41_1331106 | For each instruction to unprotect a functional monitoring definition that it rejects, the functional monitoring subservice shall generate the failed start of execution notification for that instruction.
ECSS-E-ST-70-41C | 6.12.4.6.2f | Requirement | ECSS-E-ST-70-41_1331107 | The functional monitoring subservice shall process any valid instruction that is contained within a request to unprotect functional monitoring definitions regardless of the presence of faulty instructions.
ECSS-E-ST-70-41C | 6.12.4.6.2g | Requirement | ECSS-E-ST-70-41_1331108 | For each valid instruction to unprotect a functional monitoring definition, the functional monitoring subservice shall: 1. set the FMON protection status of the functional monitoring definition to "unprotected".
ECSS-E-ST-70-41C | 6.12.4.7.1a | Requirement | ECSS-E-ST-70-41_1331109 | The functional monitoring subservice capability to add functional monitoring definitions shall be declared when specifying that subservice. | NOTE 1 The corresponding requests are of message type "TC[12,23] add functional monitoring definitions". NOTE 2 For the capability to delete functional monitoring definitions, refer to clause 6.12.4.7.2.
ECSS-E-ST-70-41C | 6.12.4.7.1b | Requirement | ECSS-E-ST-70-41_1331110 | Each request to add functional monitoring definitions shall contain one or more instructions to add a functional monitoring definition.
ECSS-E-ST-70-41C | 6.12.4.7.1c | Requirement | ECSS-E-ST-70-41_1331111 | Each instruction to add a functional monitoring definition shall contain: 1. the contents of the functional monitoring definition. | NOTE The contents of a functional monitoring definition are specified in requirement 6.12.4.2.1f.
ECSS-E-ST-70-41C | 6.12.4.7.1d | Requirement | ECSS-E-ST-70-41_1331112 | The functional monitoring subservice shall reject any request to add functional monitoring definitions if any of the following conditions occurs: 1. that request contains an instruction that refers to a functional monitoring definition identifier that is already in the FMON list; 2. that request contains more than one instruction for the same functional monitoring definition.
ECSS-E-ST-70-41C | 6.12.4.7.1e | Requirement | ECSS-E-ST-70-41_1331113 | The functional monitoring subservice shall reject any instruction to add a functional monitoring definition if any of the following conditions occurs: 1. that instruction cannot be added since the FMON list is full; 2. that instruction refers to a parameter monitoring definition identifier that is not in the PMON list; 3. that instruction refers to a validity parameter that is not accessible.
ECSS-E-ST-70-41C | 6.12.4.7.1f | Requirement | ECSS-E-ST-70-41_1331114 | For each request to add functional monitoring definitions that it rejects, the functional monitoring subservice shall generate the failed start of execution notification for that request.
ECSS-E-ST-70-41C | 6.12.4.7.1g | Requirement | ECSS-E-ST-70-41_1331115 | For each instruction to add a functional monitoring definition that it rejects, the functional monitoring subservice shall generate the failed start of execution notification for that instruction.
ECSS-E-ST-70-41C | 6.12.4.7.1h | Requirement | ECSS-E-ST-70-41_1331116 | The functional monitoring subservice shall process any valid instruction that is contained within a request to add functional monitoring definitions regardless of the presence of faulty instructions.
ECSS-E-ST-70-41C | 6.12.4.7.1i | Requirement | ECSS-E-ST-70-41_1331117 | For each valid instruction to add a functional monitoring definition, the functional monitoring subservice shall: 1. add a new functional monitoring definition to the FMON list, using data from that instruction; 2. set the FMON checking status of the new functional monitoring definition to "unchecked"; 3. set the FMON status of the new functional monitoring definition to "disabled"; 4. if the functional monitoring subservice supports the capability for protecting functional monitoring definitions, set the FMON protection status of the new functional monitoring definition to "protected". | NOTE For the capability in item 4 refer to requirement 6.12.4.6.1a.
ECSS-E-ST-70-41C | 6.12.4.7.2a | Requirement | ECSS-E-ST-70-41_1331118 | The functional monitoring subservice shall provide the capability to delete functional monitoring definitions if the capability to add functional monitoring definitions is provided by that subservice. | NOTE 1 The corresponding requests are of message type "TC[12,24] delete functional monitoring definitions". NOTE 2 For the capability to add functional monitoring definitions, refer to clause 6.12.4.7.1.
ECSS-E-ST-70-41C | 6.12.4.7.2b | Requirement | ECSS-E-ST-70-41_1331119 | Each request to delete functional monitoring definitions shall contain one or more instructions to delete a functional monitoring definition.
ECSS-E-ST-70-41C | 6.12.4.7.2c | Requirement | ECSS-E-ST-70-41_1331120 | Each instruction to delete a functional monitoring definition shall contain: 1. the identifier of the functional monitoring definition.
ECSS-E-ST-70-41C | 6.12.4.7.2d | Requirement | ECSS-E-ST-70-41_1331121 | The functional monitoring subservice shall reject any instruction to delete a functional monitoring definition if any of the following conditions occurs: 1. that instruction refers to a functional monitoring definition identifier that is not in the FMON list; 2. that instruction refers to a functional monitoring definition whose FMON status is "enabled"; 3. that instruction refers to a functional monitoring definition whose FMON protection status is "protected".
ECSS-E-ST-70-41C | 6.12.4.7.2e | Requirement | ECSS-E-ST-70-41_1331122 | For each instruction to delete a functional monitoring definition that it rejects, the functional monitoring subservice shall generate the failed start of execution notification for that instruction.
ECSS-E-ST-70-41C | 6.12.4.7.2f | Requirement | ECSS-E-ST-70-41_1331123 | The functional monitoring subservice shall process any valid instruction that is contained within a request to delete functional monitoring definitions regardless of the presence of faulty instructions.
ECSS-E-ST-70-41C | 6.12.4.7.2g | Requirement | ECSS-E-ST-70-41_1331124 | For each valid instruction to delete a functional monitoring definition, the functional monitoring subservice shall: 1. remove the functional monitoring definition that is referred to by that instruction from the FMON list.
ECSS-E-ST-70-41C | 6.12.4.8a | Requirement | ECSS-E-ST-70-41_1331125 | The functional monitoring subservice capability to report functional monitoring definitions shall be declared when specifying that subservice. | NOTE 1 The corresponding requests are of message type "TC[12,25] report functional monitoring definitions". The responses are data reports of message type "TM[12,26] functional monitoring definition report". NOTE 2 That capability requires the capability for that subservice to add functional monitoring definitions. refer to clause 6.12.4.7.1.
ECSS-E-ST-70-41C | 6.12.4.8b | Requirement | ECSS-E-ST-70-41_1331126 | Each request to report functional monitoring definitions shall contain: 1. one or more instructions to report a functional monitoring definition, or 2. exactly one instruction to report all functional monitoring definitions. | NOTE The instructions to report all functional monitoring definitions contain no argument.
ECSS-E-ST-70-41C | 6.12.4.8c | Requirement | ECSS-E-ST-70-41_1331127 | Each instruction to report a functional monitoring definition shall contain: 1. the identifier of the functional monitoring definition.
ECSS-E-ST-70-41C | 6.12.4.8d | Requirement | ECSS-E-ST-70-41_1331128 | The functional monitoring subservice shall reject any instruction to report a functional monitoring definition if: 1. that instruction refers to a functional monitoring definition identifier that is not in the FMON list.
ECSS-E-ST-70-41C | 6.12.4.8e | Requirement | ECSS-E-ST-70-41_1331129 | For each instruction to report a functional monitoring definition that it rejects, the functional monitoring subservice shall generate the failed start of execution notification for that instruction.
ECSS-E-ST-70-41C | 6.12.4.8f | Requirement | ECSS-E-ST-70-41_1331130 | The functional monitoring subservice shall process any valid instruction that is contained within a request to report functional monitoring definitions regardless of the presence of faulty instructions.
ECSS-E-ST-70-41C | 6.12.4.8g | Requirement | ECSS-E-ST-70-41_1331131 | For each valid instruction to report a functional monitoring definition, the functional monitoring subservice shall 1. generate a single functional monitoring definition notification that includes: (a) the content of the functional monitoring definition that is referred to by that instruction; (b) if the functional monitoring subservice supports the capability for protecting functional monitoring definitions, the FMON protection status of that functional monitoring definition; (c) the FMON status of that functional monitoring definition. | NOTE 1 For item 1(a), the content of a functional monitoring definition is specified in requirement 6.12.4.2.1f. NOTE 2 For item 1(b), refer to requirement 6.12.4.6.1a.
ECSS-E-ST-70-41C | 6.12.4.8h | Requirement | ECSS-E-ST-70-41_1331132 | For each valid instruction to report all functional monitoring definitions, the functional monitoring subservice shall: 1. for each functional monitoring definition maintained by that subservice, generate a single functional monitoring definition notification that includes: (a) the contents of that functional monitoring definition; (b) if the functional monitoring subservice supports the capability for protecting functional monitoring definitions, the FMON protection status of that functional monitoring definition; (c) the FMON status of that functional monitoring definition. | NOTE 1 The contents of a functional monitoring definition are specified in requirement 6.12.4.2.1f. NOTE 1 For the capability for protecting functional monitoring definitions, refer to requirement 6.12.4.6.1a.
ECSS-E-ST-70-41C | 6.12.4.8i | Requirement | ECSS-E-ST-70-41_1331133 | For each valid request to report functional monitoring definitions, the functional monitoring subservice shall generate a single functional monitoring definition report that contains all related functional monitoring definition notifications.
ECSS-E-ST-70-41C | 6.12.4.9a | Requirement | ECSS-E-ST-70-41_1331134 | The functional monitoring subservice capability to report the status of each functional monitoring definition shall be declared when specifying that subservice. | NOTE The corresponding requests are of message type "TC[12,27] report the status of each functional monitoring definition". The responses are data reports of message type "TM[12,28] functional monitoring definition status report".
ECSS-E-ST-70-41C | 6.12.4.9b | Requirement | ECSS-E-ST-70-41_1331135 | Each request to report the status of each functional monitoring definition shall contain exactly one instruction to report the status of each functional monitoring definition. | NOTE The instructions to report the status of each functional monitoring definition contain no argument.
ECSS-E-ST-70-41C | 6.12.4.9c | Requirement | ECSS-E-ST-70-41_1331136 | For each valid instruction to report the status of each functional monitoring definition, the functional monitoring subservice shall: 1. generate, for each functional monitoring definition in the FMON list, a single functional monitoring definition status notification that includes: (a) the identifier of that functional monitoring definition; (b) if the functional monitoring subservice supports the capability for protecting functional monitoring definitions, its FMON protection status; (c) its FMON status; (d) its FMON checking status. | NOTE For item 1(b), refer to requirement 6.12.4.6.1a.
ECSS-E-ST-70-41C | 6.12.4.9d | Requirement | ECSS-E-ST-70-41_1331137 | For each valid request to report the status of each functional monitoring definition, the functional monitoring subservice shall generate a single functional monitoring definition status report that includes all related functional monitoring definition status notifications.
ECSS-E-ST-70-41C | 6.12.4.10a | Requirement | ECSS-E-ST-70-41_1331138 | The following observables shall be defined for the functional monitoring subservice: 1. the number of remaining available entries in the functional monitoring definition list; 2. the number of enabled functional monitoring definitions; 3. the FMON function status.
ECSS-E-ST-70-41C | 6.13.2.1.1a | Requirement | ECSS-E-ST-70-41_1331139 | Each large packet transfer service shall contain at least one of: 1. the large packet downlink subservice; 2. the large packet uplink subservice.
ECSS-E-ST-70-41C | 6.13.2.1.2a | Requirement | ECSS-E-ST-70-41_1331140 | Each large packet transfer service shall contain at most one large packet downlink subservice.
ECSS-E-ST-70-41C | 6.13.2.1.3a | Requirement | ECSS-E-ST-70-41_1331141 | Each large packet transfer service shall contain at most one large packet uplink subservice.
ECSS-E-ST-70-41C | 6.13.2.2a | Requirement | ECSS-E-ST-70-41_1331142 | Each large packet transfer subservice provider shall be hosted by exactly one application process. | NOTE This implies that when both the large packet downlink subservice and the large packet uplink subservice are supported, the sending entity of the downlink subservice and the receiving entity of the uplink subservice are both hosted by that same on-board application process.
ECSS-E-ST-70-41C | 6.13.2.2b | Requirement | ECSS-E-ST-70-41_1331143 | Each application process shall host at most one large packet transfer subservice provider.
ECSS-E-ST-70-41C | 6.13.3.1a | Requirement | ECSS-E-ST-70-41_1331144 | The maximum number of large packets that can be downlinked concurrently shall be declared when specifying the large packet downlink subservice.
ECSS-E-ST-70-41C | 6.13.3.1b | Requirement | ECSS-E-ST-70-41_1331145 | The part size used by the large packet downlink subservice to decompose large packets shall be declared when specifying that subservice. | NOTE This part size is called "downlink maximum part size" and is constrained by the packet field size of a telemetry packet whose length equals the maximum telemetry packet length used to communicate with the spacecraft.
ECSS-E-ST-70-41C | 6.13.3.1c | Requirement | ECSS-E-ST-70-41_1331146 | The maximum time allocated to the receiving entity for receiving a subsequent downlink part report after the reception of the previous one shall be declared when specifying the large packet downlink subservice. | NOTE This maximum time is called "downlink reception timeout"
ECSS-E-ST-70-41C | 6.13.3.2a | Requirement | ECSS-E-ST-70-41_1331147 | The resources allocated to the sending entity of the large packet downlink subservice to process large packets shall be declared when specifying the spacecraft architecture and its operations.
ECSS-E-ST-70-41C | 6.13.3.3.1a | Requirement | ECSS-E-ST-70-41_1331148 | The sending entity of the large packet downlink subservice shall have the capability to process each large packet that it receives. | NOTE This Standard assumes that on-board, the large packets are not duplicated. The synchronization between the source of the large packets and the large packet downlink subservice is beyond the scope of this Standard.
ECSS-E-ST-70-41C | 6.13.3.3.1b | Requirement | ECSS-E-ST-70-41_1331149 | For each large packet that it processes, the sending entity of the large packet downlink subservice shall: 1. assign a unique large message transaction identifier to that large packet; 2. split the large packet into parts; 3. associate to each part, a unique part sequence number; 4. encapsulate each part into a single "downlink part report". | NOTE 1 The large message transaction identifier is used to uniquely identify the large packet during its overall downlink operation. NOTE 1 All parts resulting from the decomposition of a large packet have a size that equals the downlink maximum part size (refer to requirement 6.13.3.1b), except for the last part, which has a size less than or equal to the downlink maximum part size. NOTE 2 For each large packet, the part sequence number is a counter starting from 1 that specifies, for each part, its position within that large packet. This counter is used by the receiving end when reconstructing the packet, to identify the sequence and position for each part.
ECSS-E-ST-70-41C | 6.13.3.3.1c | Requirement | ECSS-E-ST-70-41_1331150 | Each part report shall contain: 1. exactly one part notification made of: (a) an identifier of whether the part report contains the "First" part, an "Intermediate" part or the "Last" part of the large packet; (b) the large message transaction identifier; (c) the part sequence number; (d) the part itself. | NOTE The corresponding reports are data reports of message type: · "TM[13,1] first downlink part report" for the first part, · "TM[13,2] intermediate downlink part report" for the intermediate parts, and · "TM[13,3] last downlink part report" for the last part.
ECSS-E-ST-70-41C | 6.13.3.3.1d | Requirement | ECSS-E-ST-70-41_1331151 | The destination of the part reports generated by the large packet downlink subservice shall be declared when specifying the space to ground architecture. | NOTE The destination referred to in that requirement is the ground application process that hosts the large packet downlink subservice receiving entity.
ECSS-E-ST-70-41C | 6.13.3.3.1e | Requirement | ECSS-E-ST-70-41_1331152 | The sending entity of the large packet downlink subservice shall generate the part reports related to each large packet, in increasing order of the part sequence number and at the highest frequency supported under the prevailing operation constraints.
ECSS-E-ST-70-41C | 6.13.3.3.2a | Requirement | ECSS-E-ST-70-41_1331153 | The receiving entity of the large packet downlink subservice shall have the capability to process all part reports that it receives. | NOTE This process is called "large packet acceptance and reconstruction process".
ECSS-E-ST-70-41C | 6.13.3.3.2b | Requirement | ECSS-E-ST-70-41_1331154 | The receiving entity of the large packet downlink subservice shall initiate the downlink operation when it receives the first part report of the large packet.
ECSS-E-ST-70-41C | 6.13.3.3.2c | Requirement | ECSS-E-ST-70-41_1331155 | The receiving entity of the large packet downlink subservice shall initiate the reception timer after the successful reception of a first or intermediate part report.
ECSS-E-ST-70-41C | 6.13.3.3.2d | Requirement | ECSS-E-ST-70-41_1331156 | For each part report that is received, the receiving entity of the large packet downlink subservice shall include that part in the reconstruction process of the related large packet.
ECSS-E-ST-70-41C | 6.13.3.3.2e | Requirement | ECSS-E-ST-70-41_1331157 | The receiving entity of the large packet downlink subservice shall end the downlink operation when the last part report of the large packet has been successfully received.
ECSS-E-ST-70-41C | 6.13.3.3.2f | Requirement | ECSS-E-ST-70-41_1331158 | The receiving entity of the large packet downlink subservice shall abort the downlink operation when the reception timer reaches the downlink reception timeout. | NOTE See requirement 6.13.3.1c.
ECSS-E-ST-70-41C | 6.13.3.3.2g | Requirement | ECSS-E-ST-70-41_1331159 | Upon completion of the downlink operation, if all part reports have been successfully received, the receiving entity of the large packet downlink subservice shall: 1. generate that large packet for subsequent routing to its destination. | NOTE The receiving entity is not in charge of checking the checksum of the reconstructed large packet.
ECSS-E-ST-70-41C | 6.13.3.3.2h | Requirement | ECSS-E-ST-70-41_1331160 | For each large packet reconstruction that is aborted or that completes without having successfully received all parts, the receiving entity of the large packet downlink subservice shall: 1. notify the ground monitoring and control system of that large packet downlink abortion and the missing parts; 2. discard that large packet and related part reports.
ECSS-E-ST-70-41C | 6.13.3.4a | Requirement | ECSS-E-ST-70-41_1331161 | The following observables shall be defined for the on-board large packet downlink subservice: 1. the number of on-going downlinks; 2. the list of large message transaction identifiers associated to the on-going downlinks in an array of size corresponding to the maximum number of large packets that can be downlinked concurrently. | NOTE For item 2, refer to requirements 6.13.3.3.1b.1 and 6.13.3.1a.
ECSS-E-ST-70-41C | 6.13.4.1a | Requirement | ECSS-E-ST-70-41_1331162 | The maximum number of large packets that can be uplinked concurrently shall be declared when specifying the large packet uplink subservice.
ECSS-E-ST-70-41C | 6.13.4.1b | Requirement | ECSS-E-ST-70-41_1331163 | The part size used by the large packet uplink subservice to decompose large packets shall be declared when specifying that subservice. | NOTE This part size is called "uplink maximum part size". It corresponds to the packet field size used by the part of a telecommand packet which packet size equals to the maximum telecommand packet length used for communicating with the spacecraft.
ECSS-E-ST-70-41C | 6.13.4.1c | Requirement | ECSS-E-ST-70-41_1331164 | The maximum time allocated to the uplink receiving entity for receiving a subsequent uplink part request after the reception of the previous one shall be declared when specifying the large packet uplink subservice. | NOTE This maximum time is called "Uplink reception timeout".
ECSS-E-ST-70-41C | 6.13.4.2a | Requirement | ECSS-E-ST-70-41_1331165 | The resources allocated to the uplink receiving entity of the large packet uplink subservice to process large packets shall be declared when specifying the spacecraft architecture and its operations.
ECSS-E-ST-70-41C | 6.13.4.3.1a | Requirement | ECSS-E-ST-70-41_1331166 | For each large packet that it processes, the sending entity of the large packet uplink subservice shall: 1. assign a unique large message transaction identifier to that large packet; 2. split the large packet into parts; 3. associate to each part, a unique part sequence number; 4. encapsulate each part into a single "uplink part request". | NOTE 1 The large message transaction identifier is used to uniquely identify the large packet during its overall uplink operation. NOTE 1 All parts resulting from the decomposition of a large packet have a size that is equal to the uplink maximum part size (refer to requirement 6.13.4.1b), except for the last part, which has a size less than or equal to the uplink maximum part size. NOTE 2 For each large packet, the part sequence number is a counter starting from 1 that specifies, for each part, its position within that large packet. This counter is used by the receiving end when reconstructing the packet, to identify the sequence and position for each part.
ECSS-E-ST-70-41C | 6.13.4.3.1b | Requirement | ECSS-E-ST-70-41_1331167 | Each part request shall contain: 1. exactly one part instruction made of: (a) an identifier of whether the part request is the "First" part, an "Intermediate" part or the "Last" part of the large packet; (b) the large message transaction identifier; (c) the part sequence number; (d) the part itself. | NOTE The corresponding requests are of message type: · "TC[13,9] uplink the first part" for the first part, · "TC[13,10] uplink an intermediate part" for the intermediate parts, and · "TC[13,11] uplink the last part" for the last part.
ECSS-E-ST-70-41C | 6.13.4.3.1c | Requirement | ECSS-E-ST-70-41_1331168 | The destination of the uplink part requests generated by the large packet uplink subservice shall be declared when specifying the space to ground architecture. | NOTE The destination referred in that requirement is the on-board application process that hosts the large packet uplink subservice receiving entity.
ECSS-E-ST-70-41C | 6.13.4.3.1d | Requirement | ECSS-E-ST-70-41_1331169 | The sending entity of the large packet uplink subservice shall generate the uplink part requests related to each large packet, in increasing order of part sequence number and at the highest frequency supported under the prevailing operation constraints.
ECSS-E-ST-70-41C | 6.13.4.3.2a | Requirement | ECSS-E-ST-70-41_1331170 | The receiving entity of the large packet uplink subservice shall be able to process all uplink part requests that it receives. | NOTE This process is called "large packet acceptance and reconstruction process".
ECSS-E-ST-70-41C | 6.13.4.3.2b | Requirement | ECSS-E-ST-70-41_1331171 | The receiving entity of the large packet uplink subservice shall initiate the uplink operation when it receives the request to uplink the first part of the large packet.
ECSS-E-ST-70-41C | 6.13.4.3.2c | Requirement | ECSS-E-ST-70-41_1331172 | The receiving entity of the large packet uplink subservice shall initiate the reception timer after the successful reception of the request to uplink the first part or the request to uplink an intermediate part.
ECSS-E-ST-70-41C | 6.13.4.3.2d | Requirement | ECSS-E-ST-70-41_1331173 | The receiving entity of the large packet uplink subservice shall end the uplink operation when the request to uplink the last part of the large packet has successfully been received.
ECSS-E-ST-70-41C | 6.13.4.3.2e | Requirement | ECSS-E-ST-70-41_1331174 | The receiving entity of the large packet uplink subservice shall abort the uplink operation when the reception timer reaches the uplink reception timeout. | NOTE See requirement 6.13.4.1c.
ECSS-E-ST-70-41C | 6.13.4.3.2f | Requirement | ECSS-E-ST-70-41_1331175 | The receiving entity of the large packet uplink subservice shall abort the uplink operation when a discontinuity is detected in the uplink reception sequence.
ECSS-E-ST-70-41C | 6.13.4.3.2g | Requirement | ECSS-E-ST-70-41_1331176 | For each uplink part request that is received, the receiving entity of the large packet uplink subservice shall include that part in the reconstruction process of the related large packet.
ECSS-E-ST-70-41C | 6.13.4.3.2h | Requirement | ECSS-E-ST-70-41_1331177 | Upon successful completion of the uplink operation, the receiving entity of the large packet uplink subservice shall: 1. generate that large packet for subsequent routing to its destination. | NOTE The receiving entity is not in charge of checking the checksum of the reconstructed large packets.
ECSS-E-ST-70-41C | 6.13.4.3.2i | Requirement | ECSS-E-ST-70-41_1331178 | For each large packet uplink that is aborted, the receiving entity of the large packet uplink subservice shall: 1. generate a single large packet uplink abortion notification that includes the reason of that abortion; 2. discard that large packet and the related uplink part requests.
ECSS-E-ST-70-41C | 6.13.4.3.3a | Requirement | ECSS-E-ST-70-41_1331179 | The receiving entity of the large packet uplink shall provide the capability to generate large packet uplink abortion reports. | NOTE The corresponding data reports are of message type "TM[13,16] large packet uplink abortion report".
ECSS-E-ST-70-41C | 6.13.4.3.3b | Requirement | ECSS-E-ST-70-41_1331180 | For each large packet uplink abortion notification that it generates, the receiving entity of the large packet uplink subservice shall generate a single large packet uplink abortion report that contains that notification.
ECSS-E-ST-70-41C | 6.13.4.3.3c | Requirement | ECSS-E-ST-70-41_1331181 | Each large packet uplink abortion notification shall contain: 1. the large message transaction identifier; 2. the abortion reason.
ECSS-E-ST-70-41C | 6.13.4.4a | Requirement | ECSS-E-ST-70-41_1331182 | The following observables shall be defined for the large packet uplink subservice: 1. the number of on-going uplinks; 2. the list of the large message transaction identifiers associated to the on-going uplinks in an array of size corresponding to the maximum number of large packets that can be uplinked concurrently. | NOTE For item 2, refer to requirements 6.13.4.3.1a.1 and 6.13.4.1a.
ECSS-E-ST-70-41C | 6.14.2.1.1a | Requirement | ECSS-E-ST-70-41_1331183 | Each real-time forwarding control service shall contain at least one real-time forwarding control subservice.
ECSS-E-ST-70-41C | 6.14.2.2a | Requirement | ECSS-E-ST-70-41_1331184 | Each application process shall host at most one real-time forwarding control subservice provider.
ECSS-E-ST-70-41C | 6.14.3.1.1a | Requirement | ECSS-E-ST-70-41_1331185 | The list of application processes that are controlled by the real-time forwarding control subservice shall be declared when specifying that subservice. | NOTE The real-time forwarding control subservice always controls the report forwarding for reports generated by the application process that hosts that subservice.
ECSS-E-ST-70-41C | 6.14.3.1.1b | Requirement | ECSS-E-ST-70-41_1331186 | The real-time forwarding control subservice shall be able to handle, at any time, all reports that are generated by each application process that is controlled by that subservice.
ECSS-E-ST-70-41C | 6.14.3.2.1a | Requirement | ECSS-E-ST-70-41_1331187 | Whether the real-time forwarding control subservice provides the capability to control, per housekeeping parameter report structure, the forwarding of housekeeping parameter reports shall be declared when specifying that subservice. | NOTE 1 See clause 6.14.3.2.3. NOTE 2 For the housekeeping parameter reports, refer to requirement 6.3.3.3a.
ECSS-E-ST-70-41C | 6.14.3.2.1b | Requirement | ECSS-E-ST-70-41_1331188 | Whether the real-time forwarding control subservice provides the capability to control, per diagnostic parameter report structure, the forwarding of diagnostic parameter reports shall be declared when specifying that subservice. | NOTE 1 See clause 6.14.3.2.4. NOTE 1 For the diagnostic parameter reports, refer to requirement 6.3.4.3a.
ECSS-E-ST-70-41C | 6.14.3.2.1c | Requirement | ECSS-E-ST-70-41_1331189 | Whether the real-time forwarding control subservice provides the capability to control, per event definition, the forwarding of event reports shall be declared when specifying that subservice. | NOTE 1 See clause 6.14.3.2.5. NOTE 1 For the event reports, refer to requirement 6.5.4a.
ECSS-E-ST-70-41C | 6.14.3.2.1d | Requirement | ECSS-E-ST-70-41_1331190 | If the real-time forwarding control subservice provides the capability to control, per housekeeping parameter report structure, the forwarding of housekeeping parameter reports or the capability to control, per diagnostic parameter report structure, the forwarding of diagnostic parameter reports, the subservice capability to subsample the forwarding of the parameter reports shall be declared when specifying that subservice. | NOTE Refer to requirements 6.14.3.2.1a and 6.14.3.2.1b.
ECSS-E-ST-70-41C | 6.14.3.2.2a | Requirement | ECSS-E-ST-70-41_1331191 | The maximum number of application process forward-control definitions that the real-time forwarding control subservice can contemporaneously control shall, at any time, correspond to the number of application processes that are controlled by that subservice. | NOTE 1 See requirement 6.14.3.1.1a. NOTE 2 The application process forward-control configuration contains the application process forward-control definitions of the real-time forwarding control subservice.
ECSS-E-ST-70-41C | 6.14.3.2.2b | Requirement | ECSS-E-ST-70-41_1331192 | Each application process forward-control definition shall contain: 1. the identifier of the application process to control; 2. a list of zero or more application process related "service type forward-control definitions", each one containing: (a) the identifier of the service type to control; (b) a list of zero or more application process and service type related "report type forward-control definitions", each one containing the message subtype identifier of a report type. | NOTE 1 The real-time forwarding control subservice has knowledge about the application processes that it controls but no knowledge about the service types and report types that they can generate. This lack of knowledge results in the possibility for the subservice to handle on-board, service type forward-control definitions or report type forward-control definitions that can be meaningless. It is of ground operations responsibility to ensure consistency in this respect. NOTE 1 An empty application process forward-control configuration (i.e. no application process forward-control definition is defined) implies that the subservice blocks all reports. Blocking means that these reports are not forwarded to ground. NOTE 2 If the subservice provides none of the capabilities specified in requirements 6.14.3.2.1a, 6.14.3.2.1b and 6.14.3.2.1c, a report is forwarded to ground only if it fulfils one of the following conditions: · an application process forward-control definition with no service type forward-control definition is defined for the application process identifier of that report; · an application process forward-control definition with a service type forward-control definition that has no report type forward-control definition is defined for the application process identifier and the service type of that report; · an application process forward-control definition with a service type forward-control definition is defined that has a report type forward-control definition for the application process identifier and the service type and the message subtype identifier of that report.
ECSS-E-ST-70-41C | 6.14.3.2.2c | Requirement | ECSS-E-ST-70-41_1331193 | The maximum number of service type forward-control definitions that can be contained within an application process forward-control definition shall be declared when specifying the real-time forwarding control subservice.
ECSS-E-ST-70-41C | 6.14.3.2.2d | Requirement | ECSS-E-ST-70-41_1331194 | The maximum number of report type forward-control definitions that can be contained within a service type forward-control definition shall be declared when specifying the real-time forwarding control subservice.
ECSS-E-ST-70-41C | 6.14.3.2.3a | Requirement | ECSS-E-ST-70-41_1331195 | The maximum number of housekeeping parameter report forward-control definitions that the real-time forwarding control subservice can contemporaneously control shall, at any time, correspond to the number of application processes that are controlled by that subservice and that provide the capability for generating housekeeping parameter reports. | NOTE 1 For the number of application processes, see requirement 6.14.3.1.1a. NOTE 1 The housekeeping parameter report forward-control configuration contains the housekeeping parameter report forward-control definitions of the real-time forwarding control subservice.
ECSS-E-ST-70-41C | 6.14.3.2.3b | Requirement | ECSS-E-ST-70-41_1331196 | Each housekeeping parameter report forward-control definition shall contain: 1. the identifier of the application process; 2. a list of zero or more related housekeeping parameter report structure identifiers. | NOTE 1 An empty housekeeping parameter report forward-control configuration (i.e. no housekeeping parameter report forward-control definition is defined) implies that the subservice blocks all housekeeping parameter reports. NOTE 1 A housekeeping parameter report is forwarded to ground only if the application process forward-control configuration does not block that report and one of the following conditions occurs: · a housekeeping parameter report forward-control definition with no housekeeping parameter report structure identifiers is defined for the application process identifier of that report; · a housekeeping parameter report forward-control definition with a housekeeping parameter report structure identifier is defined for the application process identifier and the housekeeping parameter report structure identifier of that report.
ECSS-E-ST-70-41C | 6.14.3.2.3c | Requirement | ECSS-E-ST-70-41_1331197 | The maximum number of housekeeping parameter report structure identifiers that can be contained within a housekeeping parameter report forward-control definition shall be declared when specifying the real-time forwarding control subservice.
ECSS-E-ST-70-41C | 6.14.3.2.4a | Requirement | ECSS-E-ST-70-41_1331198 | The maximum number of diagnostic parameter report forward-control definitions that the real-time forwarding control subservice can contemporaneously control shall, at any time, correspond to the number of application processes that are controlled by that subservice and that provide the capability for generating diagnostic parameter reports. | NOTE 1 For the number of application processes, see requirement 6.14.3.1.1a. NOTE 1 The diagnostic parameter report forward-control configuration contains the diagnostic parameter report forward-control definitions of the real-time forwarding control subservice.
ECSS-E-ST-70-41C | 6.14.3.2.4b | Requirement | ECSS-E-ST-70-41_1331199 | Each diagnostic parameter report forward-control definition shall contain: 1. the identifier of the application process; 2. a list of zero or more related diagnostic parameter report structure identifiers. | NOTE 1 An empty diagnostic parameter report forward-control configuration (i.e. no diagnostic parameter report forward-control definition is defined) implies that the subservice blocks all diagnostic parameter reports. NOTE 1 A diagnostic parameter report is forwarded to ground only if the application process forward-control configuration does not block that report and one of the following conditions occurs: · a diagnostic parameter report forward-control definition with no diagnostic parameter report structure identifiers is defined for the application process identifier of that report; · a diagnostic parameter report forward-control definition with a diagnostic parameter report structure identifier is defined for the application process identifier and the diagnostic parameter report structure identifier of that report.
ECSS-E-ST-70-41C | 6.14.3.2.4c | Requirement | ECSS-E-ST-70-41_1331200 | The maximum number of diagnostic parameter report structure identifiers that can be contained within a diagnostic parameter report forward-control definition shall be declared when specifying that real-time forwarding control subservice.
ECSS-E-ST-70-41C | 6.14.3.2.5a | Requirement | ECSS-E-ST-70-41_1331201 | The maximum number of event report blocking forward-control definitions that the real-time forwarding control subservice can contemporaneously control shall, at any time, correspond to the number of application processes that are controlled by that subservice and that provide the capability for generating event reports. | NOTE 1 For the number of application processes, see requirement 6.14.3.1.1a. NOTE 1 The event report blocking forward-control configuration contains the event report blocking forward-control definitions of the real-time forwarding control subservice.
ECSS-E-ST-70-41C | 6.14.3.2.5b | Requirement | ECSS-E-ST-70-41_1331202 | Each event report blocking forward-control definition shall contain: 1. the identifier of the application process; 2. a list of zero or more related event definition identifiers. | NOTE 1 An empty event report blocking forward-control configuration (i.e. no event report blocking forward-control definition is defined) implies that an event report is forwarded to ground if the application process forward-control configuration does not block that report. NOTE 1 The forwarding of an event report to ground is blocked if any of the following conditions occurs: · the application process forward-control configuration blocks that report; · the application process forward-control configuration does not block that report and an event report blocking forward-control definition with no event definition identifiers is defined for the application process identifier of that report; · the application process forward-control configuration does not block that report and an event report blocking forward-control definition with an event definition identifier is defined for the application process identifier and the event definition identifier of that report.
ECSS-E-ST-70-41C | 6.14.3.2.5c | Requirement | ECSS-E-ST-70-41_1331203 | The maximum number of event definition identifiers that can be contained within an event report blocking forward-control definition shall be declared when specifying that real-time forwarding control subservice.
ECSS-E-ST-70-41C | 6.14.3.3a | Requirement | ECSS-E-ST-70-41_1331204 | The real-time forwarding control subservice shall block the forwarding to ground of a report if the application process identifier of that report is not contained within an application process forward-control definition.
ECSS-E-ST-70-41C | 6.14.3.3b | Requirement | ECSS-E-ST-70-41_1331205 | The real-time forwarding control subservice shall block the forwarding to ground of each report that fulfils all of the following conditions: 1. the application process identifier of that report is contained within an application process forward-control definition, and 2. that application process forward-control definition contains at least one service type forward-control definition, and 3. that application process forward-control definition does not contain a service type forward-control definition for the service type of that report.
ECSS-E-ST-70-41C | 6.14.3.3c | Requirement | ECSS-E-ST-70-41_1331206 | The real-time forwarding control subservice shall block the forwarding to ground of each report that fulfils all of the following conditions: 1. the application process identifier of that report is contained within an application process forward-control definition, and 2. that application process forward-control definition contains a service type forward-control definition for the service type of that report, and 3. that service type forward-control definition contains at least one report type forward-control definition, and 4. that service type forward-control definition does not contain a report type forward-control definition for the report type of that report.
ECSS-E-ST-70-41C | 6.14.3.3d | Requirement | ECSS-E-ST-70-41_1331207 | If the real-time forwarding control subservice provides the capability to control, per housekeeping parameter report structure, the forwarding of housekeeping parameter reports, the subservice shall block the forwarding to ground of a housekeeping report if the application process identifier of that report is not contained within a housekeeping parameter report forward-control definition,
ECSS-E-ST-70-41C | 6.14.3.3e | Requirement | ECSS-E-ST-70-41_1331208 | If the real-time forwarding control subservice provides the capability to control, per housekeeping parameter report structure, the forwarding of housekeeping parameter reports, the subservice shall block the forwarding to ground of each housekeeping report that fulfils all of the following conditions: 1. the application process identifier of that report is contained within a housekeeping parameter report forward-control definition and 2. that housekeeping parameter report forward-control definition contains at least one housekeeping parameter report structure identifier, and 3. that housekeeping parameter report forward-control definition does not contain the housekeeping parameter report structure identifier of that report. | NOTE The real-time forwarding to ground of a housekeeping parameter report structure of an application process is enabled if it is blocked neither by the application process forwarding control configuration nor by the housekeeping parameter report forwarding control configuration.
ECSS-E-ST-70-41C | 6.14.3.3f | Requirement | ECSS-E-ST-70-41_1331209 | If the real-time forwarding control subservice provides the capability to control, per diagnostic parameter report structure, the forwarding of diagnostic parameter reports, the subservice shall block the forwarding to ground of a diagnostic report if the application process identifier of that report is not contained within a diagnostic parameter report forward-control definition,
ECSS-E-ST-70-41C | 6.14.3.3g | Requirement | ECSS-E-ST-70-41_1331210 | If the real-time forwarding control subservice provides the capability to control, per diagnostic parameter report structure, the forwarding of diagnostic parameter reports, the subservice shall block the forwarding to ground of each diagnostic report that fulfils all of the following conditions: 1. the application process identifier of that report is contained within a diagnostic parameter report forward-control definition and 2. that diagnostic parameter report forward-control definition contains at least one diagnostic parameter report structure identifier, and 3. that diagnostic parameter report forward-control definition does not contain the diagnostic parameter report structure identifier of that report. | NOTE The real-time forwarding to ground of a diagnostic parameter report structure of an application process is enabled if it is blocked neither by the application process forwarding control configuration nor by the diagnostic parameter report forwarding control configuration.
ECSS-E-ST-70-41C | 6.14.3.3h | Requirement | ECSS-E-ST-70-41_1331211 | If the real-time forwarding control subservice provides the capability to control, per event definition, the forwarding of event reports, the subservice shall block the forwarding to ground of an event report if that report fulfils all of the following conditions: 1. the application process identifier of that report is contained within an event report blocking forward-control definition, and 2. that event report blocking forward-control definition has no event definition identifier.
ECSS-E-ST-70-41C | 6.14.3.3i | Requirement | ECSS-E-ST-70-41_1331212 | If the real-time forwarding control subservice provides the capability to control, per event definition, the forwarding of event reports, the subservice shall block the forwarding to ground of an event report if that report fulfils all of the following conditions: 1. the application process identifier of that report is contained within an event report blocking forward-control definition, and 2. that event report blocking forward-control definition contains the event definition identifier of that report. | NOTE The real-time forwarding to ground of an event definition of an application process is enabled if it is blocked neither by the application process forwarding control configuration nor by the event report blocking control configuration.
ECSS-E-ST-70-41C | 6.14.3.4.1a | Requirement | ECSS-E-ST-70-41_1331213 | The real-time forwarding control subservice shall provide the capability to add report types to the application process forward-control configuration. | NOTE 1 The corresponding requests are of message type "TC[14,1] add report types to the application process forward-control configuration". NOTE 2 For the capability to delete report types from the application process forward-control configuration, refer to clause 6.14.3.4.2.
ECSS-E-ST-70-41C | 6.14.3.4.1b | Requirement | ECSS-E-ST-70-41_1331214 | Each request to add report types to the application process forward-control configuration shall contain any combination of one or more instructions: 1. to add a report type to the application process forward-control configuration, 2. to add all report types of a service type to the application process forward-control configuration, 3. to add all report types of an application process to the application process forward-control configuration.
ECSS-E-ST-70-41C | 6.14.3.4.1c | Requirement | ECSS-E-ST-70-41_1331215 | Each instruction to add a report type to the application process forward-control configuration shall contain: 1. the application process identifier addressed by that instruction, 2. the message type identifier consisting of: (a) the service type identifier; (b) the message subtype identifier.
ECSS-E-ST-70-41C | 6.14.3.4.1d | Requirement | ECSS-E-ST-70-41_1331216 | Each instruction to add all report types of a service type to the application process forward-control configuration shall contain: 1. the application process identifier addressed by that instruction, 2. the service type identifier.
ECSS-E-ST-70-41C | 6.14.3.4.1e | Requirement | ECSS-E-ST-70-41_1331217 | Each instruction to add all report types of an application process to the application process forward-control configuration shall contain: 1. the application process identifier addressed by that instruction.
ECSS-E-ST-70-41C | 6.14.3.4.1f | Requirement | ECSS-E-ST-70-41_1331218 | The real-time forwarding control subservice shall reject any instruction to add a report type to the application process forward-control configuration if: 1. that instruction implies the addition of a service type forward-control definition and the maximum number of service type forward-control definitions for the corresponding application process forward-control definition is already reached; 2. the maximum number of report type forward-control definitions that can be contained within the corresponding service type forward-control definition is already reached; 3. the corresponding service type forward-control definition has no report type forward-control definition already defined; 4. the corresponding application process forward-control definition has no service type forward-control definition already defined. | NOTE 1 For item 3, if the forwarding of all report types of a service type is enabled, it is meaningless to ask for the addition of a report type for that service type. NOTE 1 For item 4, if the forwarding of all report types of an application process is enabled, it is meaningless to ask for the addition of a report type for that application process.
ECSS-E-ST-70-41C | 6.14.3.4.1g | Requirement | ECSS-E-ST-70-41_1331219 | The real-time forwarding control subservice shall reject any instruction to add all report types of a service type to the application process forward-control configuration if: 1. that instruction implies the addition of a service type forward-control definition and the maximum number of service type forward-control definition for the corresponding application process forward-control definition is already reached; 2. the corresponding application process forward-control definition has no service type forward-control definition already defined. | NOTE For item 2, if the forwarding of all report types of an application process is enabled, it is meaningless to ask for the addition of a service type for that application process.
ECSS-E-ST-70-41C | 6.14.3.4.1h | Requirement | ECSS-E-ST-70-41_1331220 | The real-time forwarding control subservice shall reject any instruction contained within a request to add report types of an application process to the application process forward-control configuration if: 1. that instruction refers to an application process that is not controlled by that subservice.
ECSS-E-ST-70-41C | 6.14.3.4.1i | Requirement | ECSS-E-ST-70-41_1331221 | For each instruction contained within a request to add report types to the application process forward-control configuration that it rejects, the real-time forwarding control subservice shall generate the failed start of execution notification for that instruction.
ECSS-E-ST-70-41C | 6.14.3.4.1j | Requirement | ECSS-E-ST-70-41_1331222 | The real-time forwarding control subservice shall process any valid instruction that is contained within a request to add report types to the application process forward-control configuration regardless of the presence of faulty instructions.
ECSS-E-ST-70-41C | 6.14.3.4.1k | Requirement | ECSS-E-ST-70-41_1331223 | For each valid instruction to add a report type to the application process forward-control configuration, the real-time forwarding control subservice shall: 1. add, for the specified application process identifier, an application process forward-control definition if not already existing; 2. add, for the related application process forward-control definition and the specified service type identifier, a service type forward-control definition, if not already existing; 3. add, for the related service type forward-control definition and the specified message subtype identifier, a report type forward-control definition, if not already existing.
ECSS-E-ST-70-41C | 6.14.3.4.1l | Requirement | ECSS-E-ST-70-41_1331224 | For each valid instruction to add all report types of a service type to the application process forward-control configuration, the real-time forwarding control subservice shall: 1. add, for the specified application process identifier, an application process forward-control definition if not already existing; 2. add, for the related application process forward-control definition and the specified service type identifier, a service type forward-control definition to the related application process forward-control definition, if not already existing; 3. delete, if any, all report type forward-control definitions of the related service type forward-control definition.
ECSS-E-ST-70-41C | 6.14.3.4.1m | Requirement | ECSS-E-ST-70-41_1331225 | For each valid instruction to add all report types of an application process to the application process forward-control configuration, the real-time forwarding control subservice shall: 1. add, for the specified application process identifier, an application process forward-control definition if not already existing; 2. delete, if any, all service type forward-control definitions of the related application process forward-control definition.
ECSS-E-ST-70-41C | 6.14.3.4.2a | Requirement | ECSS-E-ST-70-41_1331226 | The real-time forwarding control subservice shall provide the capability to delete report types from the application process forward-control configuration. | NOTE 1 The corresponding requests are of message type "TC[14,2] delete report types from the application process forward-control configuration". NOTE 2 For the capability to add report types to the application process forward-control configuration, refer to clause 6.14.3.4.1.
ECSS-E-ST-70-41C | 6.14.3.4.2b | Requirement | ECSS-E-ST-70-41_1331227 | Each request to delete report types from the application process forward-control configuration shall contain exactly one of: 1. any combination of one or more instructions: (a) to delete a report type from the application process forward-control configuration, (b) to delete a service type from the application process forward-control configuration, (c) to delete an application process from the application process forward-control configuration, 2. an instruction to empty the application process forward-control configuration. | NOTE The instructions to empty the application process forward-control configuration contain no argument.
ECSS-E-ST-70-41C | 6.14.3.4.2c | Requirement | ECSS-E-ST-70-41_1331228 | Each instruction to delete a report type from the application process forward-control configuration shall contain: 1. the application process identifier addressed by that instruction, 2. the report type identifier consisting of: (a) the service type identifier; (b) the message subtype identifier.
ECSS-E-ST-70-41C | 6.14.3.4.2d | Requirement | ECSS-E-ST-70-41_1331229 | The real-time forwarding control subservice shall reject any instruction to delete a report type from the application process forward-control configuration if: 1. that instruction refers to a report type identifier that is not in the application process forward-control configuration.
ECSS-E-ST-70-41C | 6.14.3.4.2e | Requirement | ECSS-E-ST-70-41_1331230 | For each instruction to delete a report type from the application process forward-control configuration that it rejects, the real-time forwarding control subservice shall generate the failed start of execution notification for that instruction.
ECSS-E-ST-70-41C | 6.14.3.4.2f | Requirement | ECSS-E-ST-70-41_1331231 | Each instruction to delete a service type from the application process forward-control configuration shall contain: 1. the application process identifier addressed by that instruction, 2. the service type identifier.
ECSS-E-ST-70-41C | 6.14.3.4.2g | Requirement | ECSS-E-ST-70-41_1331232 | The real-time forwarding control subservice shall reject any instruction to delete a service type from the application process forward-control configuration if: 1. that instruction refers to a service type identifier that is not in the application process forward-control configuration.
ECSS-E-ST-70-41C | 6.14.3.4.2h | Requirement | ECSS-E-ST-70-41_1331233 | For each instruction to delete a service type from the application process forward-control configuration that it rejects, the real-time forwarding control subservice shall generate the failed start of execution notification for that instruction.
ECSS-E-ST-70-41C | 6.14.3.4.2i | Requirement | ECSS-E-ST-70-41_1331234 | Each instruction to delete an application process from the application process forward-control configuration shall contain: 1. the application process identifier addressed by that instruction.
ECSS-E-ST-70-41C | 6.14.3.4.2j | Requirement | ECSS-E-ST-70-41_1331235 | The real-time forwarding control subservice shall reject any instruction to delete an application process from the application process forward-control configuration if: 1. that instruction refers to an application process identifier that is not in the application process forward-control configuration.
ECSS-E-ST-70-41C | 6.14.3.4.2k | Requirement | ECSS-E-ST-70-41_1331236 | For each instruction to delete an application process from the application process forward-control configuration that it rejects, the real-time forwarding control subservice shall generate the failed start of execution notification for that instruction.
ECSS-E-ST-70-41C | 6.14.3.4.2l | Requirement | ECSS-E-ST-70-41_1331237 | The real-time forwarding control subservice shall process any valid instruction that is contained within a request to delete report types from the application process forward-control configuration regardless of the presence of faulty instructions.
ECSS-E-ST-70-41C | 6.14.3.4.2m | Requirement | ECSS-E-ST-70-41_1331238 | For each valid instruction to delete a report type from the application process forward-control configuration, the real-time forwarding control subservice shall: 1. delete the report type forward-control definition related to that specified application process identifier, service type identifier and message subtype identifier; 2. if that report type forward-control definition deletion results in an emptied service type forward-control definition, delete that service type forward-control definition; 3. if that service type forward-control definition deletion results in an emptied application process forward-control definition, delete that application process forward-control definition.
ECSS-E-ST-70-41C | 6.14.3.4.2n | Requirement | ECSS-E-ST-70-41_1331239 | For each valid instruction to delete a service type from the application process forward-control configuration, the real-time forwarding control subservice shall: 1. delete the service type forward-control definition related to that specified application process identifier and service type identifier; 2. if that service type forward-control definition deletion results in an emptied application process forward-control definition, delete that application process forward-control definition.
ECSS-E-ST-70-41C | 6.14.3.4.2o | Requirement | ECSS-E-ST-70-41_1331240 | For each valid instruction to delete an application process from the application process forward-control configuration, the real-time forwarding control subservice shall: 1. delete the application process forward-control definition related to that specified application process identifier.
ECSS-E-ST-70-41C | 6.14.3.4.2p | Requirement | ECSS-E-ST-70-41_1331241 | For each valid instruction to empty the application process forward-control configuration, the real-time forwarding control subservice shall: 1. delete, if any, all application process forward-control definitions.
ECSS-E-ST-70-41C | 6.14.3.4.3a | Requirement | ECSS-E-ST-70-41_1331242 | The real-time forwarding control subservice capability to report the content of the application process forward-control configuration shall be declared when specifying that subservice. | NOTE 1 The corresponding requests are of message type "TC[14,3] report the content of the application process forward-control configuration". The responses are data reports of message type "TM[14,4] application process forward-control configuration content report". NOTE 2 That capability requires the capability for that subservice to add report types to the application process forward-control configuration, refer to clause 6.14.3.4.1.
ECSS-E-ST-70-41C | 6.14.3.4.3b | Requirement | ECSS-E-ST-70-41_1331243 | Each request to report the content of the application process forward-control configuration shall contain exactly one instruction to report the content of the application process forward-control configuration. | NOTE The instructions to report the content of the application process forward-control configuration contain no argument.
ECSS-E-ST-70-41C | 6.14.3.4.3c | Requirement | ECSS-E-ST-70-41_1331244 | For each valid instruction to report the content of the application process forward-control configuration, the real-time forwarding control subservice shall generate, for each existing application process forward-control definition, a single application process forward-control definition notification that includes: 1. the related application process identifier; 2. for each related service type forward-control definition, if any: (a) the related service type identifier; (b) for each related report type forward-control definition, if any, the related message subtype identifier.
ECSS-E-ST-70-41C | 6.14.3.4.3d | Requirement | ECSS-E-ST-70-41_1331245 | For each valid request to report the content of the application process forward-control configuration, the real-time forwarding control subservice shall generate a single application process forward-control configuration content report that includes all related application process forward-control definition notifications.
ECSS-E-ST-70-41C | 6.14.3.5.1a | Requirement | ECSS-E-ST-70-41_1331246 | The real-time forwarding control subservice shall provide the capability to add structure identifiers to the housekeeping parameter report forward-control configuration if that subservice provides the capability to control, per housekeeping parameter report structure, the forwarding of housekeeping parameter reports. | NOTE 1 The corresponding requests are of message type "TC[14,5] add structure identifiers to the housekeeping parameter report forward-control configuration". NOTE 2 For the capability to control, per housekeeping parameter report structure, the forwarding of housekeeping parameter reports, refer to requirement 6.14.3.2.1a. NOTE 3 For the capability to delete structure identifiers from the housekeeping parameter report forward-control configuration, refer to clause 6.14.3.5.2.
ECSS-E-ST-70-41C | 6.14.3.5.1b | Requirement | ECSS-E-ST-70-41_1331247 | Each request to add structure identifiers to the housekeeping parameter report forward-control configuration shall contain exactly one of: 1. one or more instructions to add a structure identifier to the housekeeping parameter report forward-control configuration, 2. an instruction to add all structure identifiers to the housekeeping parameter report forward-control configuration.
ECSS-E-ST-70-41C | 6.14.3.5.1c | Requirement | ECSS-E-ST-70-41_1331248 | Each instruction to add a structure identifier to the housekeeping parameter report forward-control configuration shall contain: 1. the application process identifier addressed by that instruction; 2. the housekeeping parameter report structure identifier; 3. if subsampling is supported, the subsampling rate. | NOTE For item 3, refer to requirement 6.14.3.2.1d.
ECSS-E-ST-70-41C | 6.14.3.5.1d | Requirement | ECSS-E-ST-70-41_1331249 | Each instruction to add all structure identifiers to the housekeeping parameter report forward-control configuration shall contain: 1. the application process identifier addressed by that instruction.
ECSS-E-ST-70-41C | 6.14.3.5.1e | Requirement | ECSS-E-ST-70-41_1331250 | The real-time forwarding control subservice shall reject any instruction contained within a request to add structure identifiers to the housekeeping parameter report forward-control configuration if: 1. that instruction refers to an application process that is not controlled by that subservice.
ECSS-E-ST-70-41C | 6.14.3.5.1f | Requirement | ECSS-E-ST-70-41_1331251 | The real-time forwarding control subservice shall reject any instruction to add a structure identifier to the housekeeping parameter report forward-control configuration if: 1. the maximum number of housekeeping parameter report structure identifiers that can be contained within a housekeeping parameter report forward-control definition is already reached; 2. the corresponding housekeeping parameter report forward-control definition has no structure identifier already defined.
ECSS-E-ST-70-41C | 6.14.3.5.1g | Requirement | ECSS-E-ST-70-41_1331252 | For each instruction contained within a request to add structure identifiers to the housekeeping parameter report forward-control configuration that it rejects, the real-time forwarding control subservice shall generate the failed start of execution notification for that instruction.
ECSS-E-ST-70-41C | 6.14.3.5.1h | Requirement | ECSS-E-ST-70-41_1331253 | The real-time forwarding control subservice shall process any valid instruction that is contained within a request to add structure identifiers to the housekeeping parameter report forward-control configuration regardless of the presence of faulty instructions.
ECSS-E-ST-70-41C | 6.14.3.5.1i | Requirement | ECSS-E-ST-70-41_1331254 | For each valid instruction to add a structure identifier to the housekeeping parameter report forward-control configuration, the real-time forwarding control subservice shall: 1. add, for the specified application process identifier, a housekeeping parameter report forward-control definition if not already existing; 2. add, to the related housekeeping parameter report forward-control definition, the specified housekeeping parameter report structure identifier, if not already existing; 3. if subsampling is supported, set, to the related housekeeping parameter report forward-control definition and the specified housekeeping parameter report structure identifier, the specified subsampling rate. | NOTE For item 3, refer to requirement 6.14.3.2.1d.
ECSS-E-ST-70-41C | 6.14.3.5.1j | Requirement | ECSS-E-ST-70-41_1331255 | For each valid instruction to add all structure identifiers to the housekeeping parameter report forward-control configuration, the real-time forwarding control subservice shall: 1. add, for the specified application process identifier, a housekeeping parameter report forward-control definition if not already existing; 2. delete, if any, all housekeeping parameter report structure identifiers of the related housekeeping parameter report forward-control definition. | NOTE For item 2, deleting a housekeeping parameter report structure identifier implies deleting the corresponding subsampling rate if any (see also requirement 6.14.3.2.1d).
ECSS-E-ST-70-41C | 6.14.3.5.2a | Requirement | ECSS-E-ST-70-41_1331256 | The real-time forwarding control subservice shall provide the capability to delete structure identifiers from the housekeeping parameter report forward-control configuration if that subservice provides the capability to control, per housekeeping parameter report structure, the forwarding of housekeeping parameter reports. | NOTE 1 The corresponding requests are of message type "TC[14,6] delete structure identifiers from the housekeeping parameter report forward-control configuration". NOTE 2 For the capability to control, per housekeeping parameter report structure, the forwarding of housekeeping parameter reports, refer to requirement 6.14.3.2.1a. NOTE 3 For the capability to add structure identifiers to the housekeeping parameter report forward-control configuration, refer to clause 6.14.3.5.1.
ECSS-E-ST-70-41C | 6.14.3.5.2b | Requirement | ECSS-E-ST-70-41_1331257 | Each request to delete structure identifiers from the housekeeping parameter report forward-control configuration shall contain exactly one of: 1. any combination of one or more instructions: (a) to delete a structure identifier from the housekeeping parameter report forward-control configuration, (b) to delete an application process from the housekeeping parameter report forward-control configuration; 2. an instruction to empty the housekeeping parameter report forward-control configuration. | NOTE The instructions to empty the housekeeping parameter report forward-control configuration contain no argument.
ECSS-E-ST-70-41C | 6.14.3.5.2c | Requirement | ECSS-E-ST-70-41_1331258 | Each instruction to delete a structure identifier from the housekeeping parameter report forward-control configuration shall contain: 1. the application process identifier addressed by that instruction; 2. the housekeeping parameter report structure identifier;
ECSS-E-ST-70-41C | 6.14.3.5.2d | Requirement | ECSS-E-ST-70-41_1331259 | The real-time forwarding control subservice shall reject any instruction to delete a structure identifier from the housekeeping parameter report forward-control configuration if: 1. that instruction refers to an application process identifier that is not in the housekeeping parameter report forward-control configuration; 2. that instruction refers to a housekeeping parameter report structure identifier that is not in the housekeeping parameter report forward-control definition for the specified application process identifier.
ECSS-E-ST-70-41C | 6.14.3.5.2e | Requirement | ECSS-E-ST-70-41_1331260 | For each instruction to delete a structure identifier from the housekeeping parameter report forward-control configuration that it rejects, the real-time forwarding control subservice shall generate the failed start of execution notification for that instruction.
ECSS-E-ST-70-41C | 6.14.3.5.2f | Requirement | ECSS-E-ST-70-41_1331261 | Each instruction to delete an application process from the housekeeping parameter report forward-control configuration shall contain: 1. the application process identifier addressed by that instruction.
ECSS-E-ST-70-41C | 6.14.3.5.2g | Requirement | ECSS-E-ST-70-41_1331262 | The real-time forwarding control subservice shall reject any instruction to delete an application process from the housekeeping parameter report forward-control configuration if: 1. that instruction refers to an application process identifier that is not in the housekeeping parameter report forward-control configuration.
ECSS-E-ST-70-41C | 6.14.3.5.2h | Requirement | ECSS-E-ST-70-41_1331263 | For each instruction to delete an application process from the housekeeping parameter report forward-control configuration that it rejects, the real-time forwarding control subservice shall generate the failed start of execution notification for that instruction.
ECSS-E-ST-70-41C | 6.14.3.5.2i | Requirement | ECSS-E-ST-70-41_1331264 | The real-time forwarding control subservice shall process any valid instruction that is contained within a request to delete structure identifiers from the housekeeping parameter report forward-control configuration regardless of the presence of faulty instructions.
ECSS-E-ST-70-41C | 6.14.3.5.2j | Requirement | ECSS-E-ST-70-41_1331265 | For each valid instruction to delete a structure identifier from the housekeeping parameter report forward-control configuration , the real-time forwarding control subservice shall: 1. delete the housekeeping parameter report structure identifier related to the specified application process identifier; 2. if that housekeeping parameter report structure identifier deletion results in an emptied housekeeping parameter report forward-control definition, delete that housekeeping parameter report forward-control definition. | NOTE Deleting a housekeeping parameter report structure identifier implies deleting the corresponding subsampling rate if any (see also requirement 6.14.3.2.1d).
ECSS-E-ST-70-41C | 6.14.3.5.2k | Requirement | ECSS-E-ST-70-41_1331266 | For each valid instruction to delete an application process from the housekeeping parameter report forward-control configuration, the real-time forwarding control subservice shall: 1. delete the housekeeping parameter report forward-control definition for the specified application process identifier.
ECSS-E-ST-70-41C | 6.14.3.5.2l | Requirement | ECSS-E-ST-70-41_1331267 | For each valid instruction to empty the housekeeping parameter report forward-control configuration, the real-time forwarding control subservice shall: 1. delete all housekeeping parameter report forward-control definitions.
ECSS-E-ST-70-41C | 6.14.3.5.3a | Requirement | ECSS-E-ST-70-41_1331268 | The real-time forwarding control subservice capability to report the content of the housekeeping parameter report forward-control configuration shall be declared when specifying that subservice. | NOTE 1 The corresponding requests are of message type "TC[14,7] report the content of the housekeeping parameter report forward-control configuration". The responses are data reports of message type "TM[14,8] housekeeping parameter report forward-control configuration content report". NOTE 2 That capability requires the capability for that subservice to control, per housekeeping parameter report structure, the forwarding of housekeeping parameter reports (refer to requirement 6.14.3.2.1a).
ECSS-E-ST-70-41C | 6.14.3.5.3b | Requirement | ECSS-E-ST-70-41_1331269 | Each request to report the content of the housekeeping parameter report forward-control configuration shall contain exactly one instruction to report the content of the housekeeping parameter report forward-control configuration. | NOTE The instructions to report the content of the housekeeping parameter report forward-control configuration contain no argument.
ECSS-E-ST-70-41C | 6.14.3.5.3c | Requirement | ECSS-E-ST-70-41_1331270 | For each valid instruction to report the content of the housekeeping parameter report forward-control configuration, the real-time forwarding control subservice shall generate, for each existing housekeeping parameter report forward-control definition, a single housekeeping parameter report forward-control definition notification that includes: 1. the related application process identifier; 2. for each housekeeping parameter report structure identifier entry: (a) the housekeeping parameter report structure identifier; (b) if subsampling is supported, the subsampling rate. | NOTE For item 2(b), refer to requirement 6.14.3.2.1d.
ECSS-E-ST-70-41C | 6.14.3.5.3d | Requirement | ECSS-E-ST-70-41_1331271 | For each valid request to report the content of the housekeeping parameter report forward-control configuration, the real-time forwarding control subservice shall generate a single housekeeping parameter report forward-control configuration content report that includes all related housekeeping parameter report forward-control definition notifications.
ECSS-E-ST-70-41C | 6.14.3.6.1a | Requirement | ECSS-E-ST-70-41_1331272 | The real-time forwarding control subservice shall provide the capability to add structure identifiers to the diagnostic parameter report forward-control configuration if that subservice provides the capability to control, per diagnostic parameter report structure, the forwarding of diagnostic parameter reports. | NOTE 1 The corresponding requests are of message type "TC[14,9] add structure identifiers to the diagnostic parameter report forward-control configuration". NOTE 2 For the capability to control, per diagnostic parameter report structure, the forwarding of diagnostic parameter reports, refer to requirement 6.14.3.2.1b. NOTE 3 For the capability to delete structure identifiers from the diagnostic parameter report forward-control configuration, refer to clause 6.14.3.6.2.
ECSS-E-ST-70-41C | 6.14.3.6.1b | Requirement | ECSS-E-ST-70-41_1331273 | Each request to add structure identifiers to the diagnostic parameter report forward-control configuration shall contain exactly one of: 1. one or more instructions to add a structure identifier to the diagnostic parameter report forward-control configuration, 2. an instruction to add all structure identifiers to the diagnostic parameter report forward-control configuration.
ECSS-E-ST-70-41C | 6.14.3.6.1c | Requirement | ECSS-E-ST-70-41_1331274 | Each instruction to add a structure identifier to the diagnostic parameter report forward-control configuration shall contain: 1. the application process identifier addressed by that instruction; 2. the diagnostic parameter report structure identifier; 3. if subsampling is supported, the subsampling rate. | NOTE For item 3, refer to requirement 6.14.3.2.1d.
ECSS-E-ST-70-41C | 6.14.3.6.1d | Requirement | ECSS-E-ST-70-41_1331275 | Each instruction to add all structure identifiers to the diagnostic parameter report forward-control configuration shall contain: 1. the application process identifier addressed by that instruction.
ECSS-E-ST-70-41C | 6.14.3.6.1e | Requirement | ECSS-E-ST-70-41_1331276 | The real-time forwarding control subservice shall reject any instruction contained within a request to add structure identifiers to the diagnostic parameter report forward-control configuration if: 1. that instruction refers to an application process that is not controlled by that subservice.
ECSS-E-ST-70-41C | 6.14.3.6.1f | Requirement | ECSS-E-ST-70-41_1331277 | The real-time forwarding control subservice shall reject any instruction to add a structure identifier to the diagnostic parameter report forward-control configuration if: 1. the maximum number of diagnostic parameter report structure identifiers that can be contained within a diagnostic parameter report forward-control definition is already reached; 2. the corresponding diagnostic parameter report forward-control definition has no structure identifier already defined.
ECSS-E-ST-70-41C | 6.14.3.6.1g | Requirement | ECSS-E-ST-70-41_1331278 | For each instruction contained within a request to add structure identifiers to the diagnostic parameter report forward-control configuration that it rejects, the real-time forwarding control subservice shall generate the failed start of execution notification for that instruction.
ECSS-E-ST-70-41C | 6.14.3.6.1h | Requirement | ECSS-E-ST-70-41_1331279 | The real-time forwarding control subservice shall process any valid instruction that is contained within a request to add structure identifiers to the diagnostic parameter report forward-control configuration regardless of the presence of faulty instructions.
ECSS-E-ST-70-41C | 6.14.3.6.1i | Requirement | ECSS-E-ST-70-41_1331280 | For each valid instruction to add a structure identifier to the diagnostic parameter report forward-control configuration, the real-time forwarding control subservice shall: 1. add, for the specified application process identifier, a diagnostic parameter report forward-control definition if not already existing; 2. add, to the related diagnostic parameter report forward-control definition, the specified diagnostic parameter report structure identifier, if not already existing; 3. if subsampling is supported, set, to the related diagnostic parameter report forward-control definition and the specified diagnostic parameter report structure identifier, the specified subsampling rate. | NOTE For item 3, refer to requirement 6.14.3.2.1d.
ECSS-E-ST-70-41C | 6.14.3.6.1j | Requirement | ECSS-E-ST-70-41_1331281 | For each valid instruction to add all structure identifiers to the diagnostic parameter report forward-control configuration, the real-time forwarding control subservice shall: 1. add, for the specified application process identifier, a diagnostic parameter report forward-control definition if not already existing; 2. delete, if any, all diagnostic parameter report structure identifiers of the related diagnostic parameter report forward-control definition. | NOTE For item 2, deleting a diagnostic parameter report structure identifier implies deleting the corresponding subsampling rate if any (see also requirement 6.14.3.2.1d).
ECSS-E-ST-70-41C | 6.14.3.6.2a | Requirement | ECSS-E-ST-70-41_1331282 | The real-time forwarding control subservice shall provide the capability to delete structure identifiers from the diagnostic parameter report forward-control configuration if that subservice provides the capability to control, per diagnostic parameter report structure, the forwarding of diagnostic parameter reports. | NOTE 1 The corresponding requests are of message type "TC[14,10] delete structure identifiers from the diagnostic parameter report forward-control configuration". NOTE 2 For the capability to control, per diagnostic parameter report structure, the forwarding of diagnostic parameter reports, refer to requirement 6.14.3.2.1b. NOTE 3 For the capability to add structure identifiers to the diagnostic parameter report forward-control configuration, refer to clause 6.14.3.6.1.
ECSS-E-ST-70-41C | 6.14.3.6.2b | Requirement | ECSS-E-ST-70-41_1331283 | Each request to delete structure identifiers from the diagnostic parameter report forward-control configuration shall include exactly one of: 1. any combination of one or more instructions: (a) to delete a structure identifier from the diagnostic parameter report forward-control configuration, (b) to delete an application process from the diagnostic parameter report forward-control configuration, 2. an instruction to empty the diagnostic parameter report forward-control configuration. | NOTE The instructions to empty the diagnostic parameter report forward-control configuration contain no argument.
ECSS-E-ST-70-41C | 6.14.3.6.2c | Requirement | ECSS-E-ST-70-41_1331284 | Each instruction to delete a structure identifier from the diagnostic parameter report forward-control configuration shall contain: 1. the application process identifier addressed by that instruction; 2. the diagnostic parameter report structure identifier;
ECSS-E-ST-70-41C | 6.14.3.6.2d | Requirement | ECSS-E-ST-70-41_1331285 | The real-time forwarding control subservice shall reject any instruction to delete a structure identifier from the diagnostic parameter report forward-control configuration if: 1. that instruction refers to an application process identifier that is not in the diagnostic parameter report forward-control configuration; 2. that instruction refers to a diagnostic parameter report structure identifier that is not in the diagnostic parameter report forward-control definition for the specified application process identifier.
ECSS-E-ST-70-41C | 6.14.3.6.2e | Requirement | ECSS-E-ST-70-41_1331286 | For each instruction to delete a structure identifier from the diagnostic parameter report forward-control configuration that it rejects, the real-time forwarding control subservice shall generate the failed start of execution notification for that instruction.
ECSS-E-ST-70-41C | 6.14.3.6.2f | Requirement | ECSS-E-ST-70-41_1331287 | Each instruction to delete an application process from the diagnostic parameter report forward-control configuration shall contain: 1. the application process identifier addressed by that instruction.
ECSS-E-ST-70-41C | 6.14.3.6.2g | Requirement | ECSS-E-ST-70-41_1331288 | The real-time forwarding control subservice shall reject any instruction to delete an application process from the diagnostic parameter report forward-control configuration if: 1. that instruction refers to an application process identifier that is not in the diagnostic parameter report forward-control configuration.
ECSS-E-ST-70-41C | 6.14.3.6.2h | Requirement | ECSS-E-ST-70-41_1331289 | For each instruction to delete an application process from the diagnostic parameter report forward-control configuration that it rejects, the real-time forwarding control subservice shall generate the failed start of execution notification for that instruction.
ECSS-E-ST-70-41C | 6.14.3.6.2i | Requirement | ECSS-E-ST-70-41_1331290 | The real-time forwarding control subservice shall process any valid instruction that is contained within a request to delete structure identifiers from the diagnostic parameter report forward-control configuration regardless of the presence of faulty instructions.
ECSS-E-ST-70-41C | 6.14.3.6.2j | Requirement | ECSS-E-ST-70-41_1331291 | For each valid instruction to delete a structure identifier from the diagnostic parameter report forward-control configuration , the real-time forwarding control subservice shall: 1. delete the diagnostic parameter report structure identifier related to the specified application process identifier; 2. if that diagnostic parameter report structure identifier deletion results in an emptied diagnostic parameter report forward-control definition, delete that diagnostic parameter report forward-control definition. | NOTE Deleting a diagnostic parameter report structure identifier implies deleting the corresponding subsampling rate if any (see also requirement 6.14.3.2.1d).
ECSS-E-ST-70-41C | 6.14.3.6.2k | Requirement | ECSS-E-ST-70-41_1331292 | For each valid instruction to delete an application process from the diagnostic parameter report forward-control configuration, the real-time forwarding control subservice shall: 1. delete the diagnostic parameter report forward-control definition for the specified application process identifier.
ECSS-E-ST-70-41C | 6.14.3.6.2l | Requirement | ECSS-E-ST-70-41_1331293 | For each valid instruction to empty the diagnostic parameter report forward-control configuration, the real-time forwarding control subservice shall: 1. delete all diagnostic parameter report forward-control definitions.
ECSS-E-ST-70-41C | 6.14.3.6.3a | Requirement | ECSS-E-ST-70-41_1331294 | The real-time forwarding control subservice capability to report the content of the diagnostic parameter report forward-control configuration shall be declared when specifying that subservice. | NOTE 1 The corresponding requests are of message type "TC[14,11] report the content of the diagnostic parameter report forward-control configuration". The responses are data reports of message type "TM[14,12] diagnostic parameter report forward-control configuration content report". NOTE 1 That capability requires the capability for that subservice to control, per diagnostic parameter report structure, the forwarding of diagnostic parameter reports (refer to requirement 6.14.3.2.1b).
ECSS-E-ST-70-41C | 6.14.3.6.3b | Requirement | ECSS-E-ST-70-41_1331295 | Each request to report the content of the diagnostic parameter report forward-control configuration shall contain exactly one instruction to report the content of the diagnostic parameter report forward-control configuration. | NOTE The instructions to report the content of the diagnostic parameter report forward-control configuration contain no argument.
ECSS-E-ST-70-41C | 6.14.3.6.3c | Requirement | ECSS-E-ST-70-41_1331296 | For each valid instruction to report the content of the diagnostic parameter report forward-control configuration, the real-time forwarding control subservice shall generate, for each existing diagnostic parameter report forward-control definition, a single diagnostic parameter report forward-control definition notification that includes: 1. the related application process identifier; 2. for each diagnostic parameter report structure identifier entry: (a) the diagnostic parameter report structure identifier; (b) if subsampling is supported, the subsampling rate. | NOTE For item 2(b), refer to requirement 6.14.3.2.1d.
ECSS-E-ST-70-41C | 6.14.3.6.3d | Requirement | ECSS-E-ST-70-41_1331297 | For each valid request to report the content of the diagnostic parameter report forward-control configuration, the real-time forwarding control subservice shall generate a single diagnostic parameter report forward-control configuration content report that includes all related diagnostic parameter report forward-control definition notifications.
ECSS-E-ST-70-41C | 6.14.3.7.1a | Requirement | ECSS-E-ST-70-41_1331298 | The real-time forwarding control subservice shall provide the capability to delete event definition identifiers from the event report blocking forward-control configuration if that subservice provides the capability to control, per event definition, the forwarding of event reports. | NOTE 1 The corresponding requests are of message type "TC[14,13] delete event definition identifiers from the event report blocking forward-control configuration". NOTE 1 For the capability to control, per event definition, the forwarding of event reports, refer to requirement 6.14.3.2.1c. NOTE 2 For the capability to add event definition identifiers to the event report blocking forward-control configuration, refer to clause 6.14.3.7.2.
ECSS-E-ST-70-41C | 6.14.3.7.1b | Requirement | ECSS-E-ST-70-41_1331299 | Each request to delete event definition identifiers from the event report blocking forward-control configuration shall include exactly one of: 1. any combination of one or more instructions: (a) to delete an event definition identifier from the event report blocking forward-control configuration, (b) to delete an application process from the event report blocking forward-control configuration; 2. an instruction to empty the event report blocking forward-control configuration. | NOTE The instructions to empty the event report blocking forward-control configuration contain no argument.
ECSS-E-ST-70-41C | 6.14.3.7.1c | Requirement | ECSS-E-ST-70-41_1331300 | Each instruction to delete an event definition identifier from the event report blocking forward-control configuration shall contain: 1. the application process identifier addressed by that instruction; 2. the event definition identifier;
ECSS-E-ST-70-41C | 6.14.3.7.1d | Requirement | ECSS-E-ST-70-41_1331301 | The real-time forwarding control subservice shall reject any instruction to delete an event definition identifier from the event report blocking forward-control configuration if: 1. that instruction refers to an application process identifier that is not in the event report blocking forward-control configuration; 2. that instruction refers to an event definition identifier that is not in the event report blocking forward-control definition for the specified application process.
ECSS-E-ST-70-41C | 6.14.3.7.1e | Requirement | ECSS-E-ST-70-41_1331302 | For each instruction to delete an event definition identifier from the event report blocking forward-control configuration that it rejects, the real-time forwarding control subservice shall generate the failed start of execution notification for that instruction.
ECSS-E-ST-70-41C | 6.14.3.7.1f | Requirement | ECSS-E-ST-70-41_1331303 | Each instruction to delete an application process from the event report blocking forward-control configuration shall contain: 1. the application process identifier addressed by that instruction.
ECSS-E-ST-70-41C | 6.14.3.7.1g | Requirement | ECSS-E-ST-70-41_1331304 | The real-time forwarding control subservice shall reject any instruction to delete an application process from the event report blocking forward-control configuration if: 1. that instruction refers to an application process identifier that is not in the event report blocking forward-control configuration.
ECSS-E-ST-70-41C | 6.14.3.7.1h | Requirement | ECSS-E-ST-70-41_1331305 | For each instruction to delete an application process from the event report blocking forward-control configuration that it rejects, the real-time forwarding control subservice shall generate the failed start of execution notification for that instruction.
ECSS-E-ST-70-41C | 6.14.3.7.1i | Requirement | ECSS-E-ST-70-41_1331306 | The real-time forwarding control subservice shall process any valid instruction that is contained within a request to delete event definition identifiers from the event report blocking forward-control configuration regardless of the presence of faulty instructions.
ECSS-E-ST-70-41C | 6.14.3.7.1j | Requirement | ECSS-E-ST-70-41_1331307 | For each valid instruction to delete an event definition identifier from the event report blocking forward-control configuration, the real-time forwarding control subservice shall: 1. delete the event definition identifier related to the specified application process identifier; 2. if that event definition identifier deletion results in an emptied event report blocking forward-control definition, delete that event report blocking forward-control definition.
ECSS-E-ST-70-41C | 6.14.3.7.1k | Requirement | ECSS-E-ST-70-41_1331308 | For each valid instruction to delete an application process from the event report blocking forward-control configuration, the real-time forwarding control subservice shall: 1. delete the event report blocking forward-control definition for the specified application process identifier.
ECSS-E-ST-70-41C | 6.14.3.7.1l | Requirement | ECSS-E-ST-70-41_1331309 | For each valid instruction to empty the event report blocking forward-control configuration, the real-time forwarding control subservice shall: 1. delete all event report blocking forward-control definitions.
ECSS-E-ST-70-41C | 6.14.3.7.2a | Requirement | ECSS-E-ST-70-41_1331310 | The real-time forwarding control subservice shall provide the capability to add event definition identifiers to the event report blocking forward-control configuration if that subservice provides the capability to control, per event definition, the forwarding of event reports. | NOTE 1 The corresponding requests are of message type "TC[14,14] add event definition identifiers to the event report blocking forward-control configuration". NOTE 2 For the capability to control, per event definition, the forwarding of event reports, refer to requirement 6.14.3.2.1c. NOTE 3 For the capability to delete event definition identifiers from the event report blocking forward-control configuration, refer to clause 6.14.3.7.1.
ECSS-E-ST-70-41C | 6.14.3.7.2b | Requirement | ECSS-E-ST-70-41_1331311 | Each request to add event definition identifiers to the event report blocking forward-control configuration shall contain exactly one of: 1. one or more instructions to add an event definition identifier to the event report blocking forward-control configuration, 2. an instruction to add all event definition identifiers to the event report blocking forward-control configuration.
ECSS-E-ST-70-41C | 6.14.3.7.2c | Requirement | ECSS-E-ST-70-41_1331312 | Each instruction to add an event definition identifier to the event report blocking forward-control configuration shall contain: 1. the application process identifier addressed by that instruction; 2. the event definition identifier.
ECSS-E-ST-70-41C | 6.14.3.7.2d | Requirement | ECSS-E-ST-70-41_1331313 | Each instruction to add all event definition identifiers to the event report blocking forward-control configuration shall contain: 1. the application process identifier addressed by that instruction.
ECSS-E-ST-70-41C | 6.14.3.7.2e | Requirement | ECSS-E-ST-70-41_1331314 | The real-time forwarding control subservice shall reject any instruction contained within a request to add event definition identifiers to the event report blocking forward-control configuration if: 1. that instruction refers to an application process that is not controlled by that subservice.
ECSS-E-ST-70-41C | 6.14.3.7.2f | Requirement | ECSS-E-ST-70-41_1331315 | The real-time forwarding control subservice shall reject any instruction to add an event definition identifier to the event report blocking forward-control configuration if: 1. the maximum number of event definition identifiers that can be contained within an event report blocking forward-control definition is already reached; 2. the corresponding event report blocking forward-control definition has no event definition identifier already defined.
ECSS-E-ST-70-41C | 6.14.3.7.2g | Requirement | ECSS-E-ST-70-41_1331316 | For each instruction contained within a request to add event definition identifiers to the event report blocking forward-control configuration that it rejects, the real-time forwarding control subservice shall generate the failed start of execution notification for that instruction.
ECSS-E-ST-70-41C | 6.14.3.7.2h | Requirement | ECSS-E-ST-70-41_1331317 | The real-time forwarding control subservice shall process any valid instruction that is contained within a request to add event definition identifiers to the event report blocking forward-control configuration regardless of the presence of faulty instructions.
ECSS-E-ST-70-41C | 6.14.3.7.2i | Requirement | ECSS-E-ST-70-41_1331318 | For each valid instruction to add an event definition identifier to the event report blocking forward-control configuration, the real-time forwarding control subservice shall: 1. add, for the specified application process identifier, an event report blocking forward-control definition if not already existing; 2. add, to the related event report blocking forward-control definition, the specified event definition identifier, if not already existing.
ECSS-E-ST-70-41C | 6.14.3.7.2j | Requirement | ECSS-E-ST-70-41_1331319 | For each valid instruction to add all event definition identifiers to the event report blocking forward-control configuration, the real-time forwarding control subservice shall: 1. add, for the specified application process identifier, an event report blocking forward-control definition if not already existing; 2. delete, if any, all event definition identifiers of the related event report blocking forward-control definition.
ECSS-E-ST-70-41C | 6.14.3.7.3a | Requirement | ECSS-E-ST-70-41_1331320 | The real-time forwarding control subservice capability to report the content of the event report blocking forward-control configuration shall be declared when specifying that subservice. | NOTE 1 The corresponding requests are of message type "TC[14,15] report the content of the event report blocking forward-control configuration". The responses are data reports of message type "TM[14,16] event report blocking forward-control configuration content report". NOTE 1 That capability requires the capability for that subservice to control, per event definition, the forwarding of event reports, refer to requirement 6.14.3.2.1c.
ECSS-E-ST-70-41C | 6.14.3.7.3b | Requirement | ECSS-E-ST-70-41_1331321 | Each request to report the content of the event report blocking forward-control configuration shall contain exactly one instruction to report the content of the event report blocking forward-control configuration. | NOTE The instructions to report the content of the event report blocking forward-control configuration contain no argument.
ECSS-E-ST-70-41C | 6.14.3.7.3c | Requirement | ECSS-E-ST-70-41_1331322 | For each valid instruction to report the content of the event report blocking forward-control configuration, the real-time forwarding control subservice shall generate, for each existing event report blocking forward-control definition, a single event report blocking forward-control definition notification that includes: 1. the related application process identifier; 2. for each event definition identifier entry: (a) the event definition identifier.
ECSS-E-ST-70-41C | 6.14.3.7.3d | Requirement | ECSS-E-ST-70-41_1331323 | For each valid request to report the content of the event report blocking forward-control configuration, the real-time forwarding control subservice shall generate a single event report blocking forward-control configuration content report that includes all related event report blocking forward-control definition notifications.
ECSS-E-ST-70-41C | 6.15.2.1.1a | Requirement | ECSS-E-ST-70-41_1331324 | Each on-board storage and retrieval service shall contain exactly one storage and retrieval subservice.
ECSS-E-ST-70-41C | 6.15.2.1.2a | Requirement | ECSS-E-ST-70-41_1331325 | Each on-board storage and retrieval service shall contain at least one packet selection subservice.
ECSS-E-ST-70-41C | 6.15.2.2.1a | Requirement | ECSS-E-ST-70-41_1331326 | Each application process shall host at most one storage and retrieval subservice provider.
ECSS-E-ST-70-41C | 6.15.2.2.2a | Requirement | ECSS-E-ST-70-41_1331327 | Each application process shall host at most one packet selection subservice provider.
ECSS-E-ST-70-41C | 6.15.3.1a | Requirement | ECSS-E-ST-70-41_1331328 | The maximum number of packet stores that the storage and retrieval subservice can contemporaneously maintain at any time shall be declared when specifying that subservice.
ECSS-E-ST-70-41C | 6.15.3.1b | Requirement | ECSS-E-ST-70-41_1331329 | The list of pre-defined packet stores maintained by the storage and retrieval subservice shall be declared when specifying that subservice.
ECSS-E-ST-70-41C | 6.15.3.1c | Requirement | ECSS-E-ST-70-41_1331330 | Each packet store shall be managed by exactly one storage and retrieval subservice. | NOTE Within a subservice, each packet store is uniquely identified by a packet store identifier. The meaning and internal structure of that packet store identifier are beyond the scope of this Standard. A packet store identifier can for example be the name of an object in memory.
ECSS-E-ST-70-41C | 6.15.3.1d | Requirement | ECSS-E-ST-70-41_1331331 | Whether the storage and retrieval subservice supports the capability to manage the packet stores of circular type shall be declared when specifying that subservice.
ECSS-E-ST-70-41C | 6.15.3.1e | Requirement | ECSS-E-ST-70-41_1331332 | Whether the storage and retrieval subservice supports the capability to manage the packet stores of bounded type shall be declared when specifying that subservice.
ECSS-E-ST-70-41C | 6.15.3.1f | Requirement | ECSS-E-ST-70-41_1331333 | For each packet store, the circular or bounded type of that packet store shall be declared when specifying that packet store. | NOTE The packet store type is either circular or bounded. A circular packet store implies that when a packet store is full, the new packets are stored by overwriting the oldest packets. A bounded packet store implies that when the packet store is full, the new packets are discarded.
ECSS-E-ST-70-41C | 6.15.3.1g | Requirement | ECSS-E-ST-70-41_1331334 | The list of virtual channels that can be used by the storage and retrieval subservice shall be declared when specifying that subservice.
ECSS-E-ST-70-41C | 6.15.3.1h | Requirement | ECSS-E-ST-70-41_1331335 | For each packet store, the virtual channel used to transmit the packets retrieved from that packet store shall be declared when specifying that packet store. | NOTE Refer to clause 6.15.3.9.4 for changing the virtual channel used by a packet store.
ECSS-E-ST-70-41C | 6.15.3.1i | Requirement | ECSS-E-ST-70-41_1331336 | Whether the storage and retrieval subservice supports concurrent retrieval requests executing in parallel shall be declared when specifying that subservice.
ECSS-E-ST-70-41C | 6.15.3.1j | Requirement | ECSS-E-ST-70-41_1331337 | If the storage and retrieval subservice supports concurrent retrieval requests executing in parallel, the maximum number of concurrent retrieval requests supported shall be declared when specifying that subservice. | NOTE 1 If the subservice provides both the open retrieval capability and the by-time-range retrieval capability, that maximum number of concurrent retrieval requests covers both the open retrieval requests and the by-time-range retrieval requests. NOTE 2 For a given packet store, there can only be at most one open retrieval and one by-time-range retrieval executing in parallel.
ECSS-E-ST-70-41C | 6.15.3.1k | Requirement | ECSS-E-ST-70-41_1331338 | Whether the storage and retrieval subservice supports queuing the retrieval requests pending their execution shall be declared when specifying that subservice.
ECSS-E-ST-70-41C | 6.15.3.1l | Requirement | ECSS-E-ST-70-41_1331339 | If the storage and retrieval subservice supports queuing the retrieval requests pending their execution, the queuing policy shall be declared when specifying that subservice.
ECSS-E-ST-70-41C | 6.15.3.1m | Requirement | ECSS-E-ST-70-41_1331340 | Whether the storage and retrieval subservice supports prioritizing the packet retrievals from packet stores shall be declared when specifying that subservice.
ECSS-E-ST-70-41C | 6.15.3.1n | Requirement | ECSS-E-ST-70-41_1331341 | If the storage and retrieval subservice supports prioritizing the packet retrievals from packet stores, the priority policy shall be declared when specifying that subservice.
ECSS-E-ST-70-41C | 6.15.3.2a | Requirement | ECSS-E-ST-70-41_1331342 | For each storage and retrieval subservice, the storage time-stamping method used by that subservice shall be declared when specifying that subservice. | NOTE The storage time-stamping method can, for example, be: · storage based, meaning that each received telemetry packet is time-stamped with the storage time of the telemetry packet; · packet based, meaning that each received telemetry packet is time-stamped with the on-board time already present in the telemetry packet.
ECSS-E-ST-70-41C | 6.15.3.3.1a | Requirement | ECSS-E-ST-70-41_1331343 | For each packet store managed by the storage and retrieval subservice, the subservice shall maintain a status indicating whether the storage into that packet store is enabled or disabled. | NOTE This status is named "packet store storage status".
ECSS-E-ST-70-41C | 6.15.3.3.1b | Requirement | ECSS-E-ST-70-41_1331344 | For each packet that it receives, the storage and retrieval subservice shall: 1. time stamp that packet; 2. store that time-stamped packet into the enabled stores that match the storage selection criteria for those stores.
ECSS-E-ST-70-41C | 6.15.3.3.2a | Requirement | ECSS-E-ST-70-41_1331345 | The storage and retrieval subservice shall provide the capability to enable the storage function of packet stores. | NOTE 1 The corresponding requests are of message type "TC[15,1] enable the storage function of packet stores". NOTE 2 For the capability to disable the storage function of packet stores, refer to clause 6.15.3.3.3.
ECSS-E-ST-70-41C | 6.15.3.3.2b | Requirement | ECSS-E-ST-70-41_1331346 | Each request to enable the storage function of packet stores shall contain: 1. one or more instructions to enable the storage function of a packet store, or 2. exactly one instruction to enable the storage function of all packet stores. | NOTE The instructions to enable the storage function of all packet stores contain no argument.
ECSS-E-ST-70-41C | 6.15.3.3.2c | Requirement | ECSS-E-ST-70-41_1331347 | Each instruction to enable the storage function of a packet store shall contain: 1. the packet store identifier of the packet store to enable for storage.
ECSS-E-ST-70-41C | 6.15.3.3.2d | Requirement | ECSS-E-ST-70-41_1331348 | The storage and retrieval subservice shall reject any instruction to enable the storage function of a packet store if: 1. that instruction refers to a packet store that does not exist.
ECSS-E-ST-70-41C | 6.15.3.3.2e | Requirement | ECSS-E-ST-70-41_1331349 | For each instruction to enable the storage function of a packet store that it rejects, the storage and retrieval subservice shall generate the failed start of execution notification for that instruction.
ECSS-E-ST-70-41C | 6.15.3.3.2f | Requirement | ECSS-E-ST-70-41_1331350 | The storage and retrieval subservice shall process any valid instruction that is contained within a request to enable the storage function of packet stores regardless of the presence of faulty instructions.
ECSS-E-ST-70-41C | 6.15.3.3.2g | Requirement | ECSS-E-ST-70-41_1331351 | For each valid instruction to enable the storage function of a packet store, the storage and retrieval subservice shall: 1. set the packet store storage status of the packet store specified in that instruction to "enabled".
ECSS-E-ST-70-41C | 6.15.3.3.2h | Requirement | ECSS-E-ST-70-41_1331352 | For each valid instruction to enable the storage function of all packet stores, the storage and retrieval subservice shall: 1. for each packet store maintained by that subservice, set its packet store storage status to "enabled".
ECSS-E-ST-70-41C | 6.15.3.3.3a | Requirement | ECSS-E-ST-70-41_1331353 | The storage and retrieval subservice shall provide the capability to disable the storage function of packet stores. | NOTE 1 The corresponding requests are of message type "TC[15,2] disable the storage function of packet stores". NOTE 2 For the capability to enable the storage function of packet stores, refer to clause 6.15.3.3.2.
ECSS-E-ST-70-41C | 6.15.3.3.3b | Requirement | ECSS-E-ST-70-41_1331354 | Each request to disable the storage function of packet stores shall contain: 1. one or more instructions to disable the storage function of a packet store, or 2. exactly one instruction to disable the storage function of all packet stores. | NOTE The instructions to disable the storage function of all packet stores contain no argument.
ECSS-E-ST-70-41C | 6.15.3.3.3c | Requirement | ECSS-E-ST-70-41_1331355 | Each instruction to disable the storage function of a packet store shall contain: 1. the packet store identifier of the packet store to disable for storage.
ECSS-E-ST-70-41C | 6.15.3.3.3d | Requirement | ECSS-E-ST-70-41_1331356 | The storage and retrieval subservice shall reject any instruction to disable the storage function of a packet store if: 1. that instruction refers to a packet store that does not exist.
ECSS-E-ST-70-41C | 6.15.3.3.3e | Requirement | ECSS-E-ST-70-41_1331357 | For each instruction to disable the storage function of a packet store that it rejects, the storage and retrieval subservice shall generate the failed start of execution notification for that instruction.
ECSS-E-ST-70-41C | 6.15.3.3.3f | Requirement | ECSS-E-ST-70-41_1331358 | The storage and retrieval subservice shall process any valid instruction that is contained within a request to disable the storage function of packet stores regardless of the presence of faulty instructions.
ECSS-E-ST-70-41C | 6.15.3.3.3g | Requirement | ECSS-E-ST-70-41_1331359 | For each valid instruction to disable the storage function of a packet store, the storage and retrieval subservice shall: 1. set the packet store storage status of the packet store specified in that instruction to "disabled".
ECSS-E-ST-70-41C | 6.15.3.3.3h | Requirement | ECSS-E-ST-70-41_1331360 | For each valid instruction to disable the storage function of all packet stores, the storage and retrieval subservice shall: 1. for each packet store maintained by that subservice, set its packet store storage status to "disabled".
ECSS-E-ST-70-41C | 6.15.3.4.1a | Requirement | ECSS-E-ST-70-41_1331361 | For each packet store managed by the storage and retrieval subservice, that subservice shall maintain a status indicating whether the open retrieval function of that packet store is in-progress or suspended. | NOTE This status is named "packet store open retrieval status".
ECSS-E-ST-70-41C | 6.15.3.4.1b | Requirement | ECSS-E-ST-70-41_1331362 | For each packet store whose packet store open retrieval status is "in-progress", the storage and retrieval subservice shall: 1. retrieve the stored packets chronologically according to their storage time tags starting from the open retrieval start time tag of that packet store; 2. route these packets to the virtual channel associated with that packet store. | NOTE For item 2, if the subservice supports prioritizing the packet retrievals from packet stores, the routing is done according to the retrieval policy, refer to requirements 6.15.3.1m and 6.15.3.1n.
ECSS-E-ST-70-41C | 6.15.3.4.1c | Requirement | ECSS-E-ST-70-41_1331363 | The open retrieval function shall ensure that consecutive suspend and resume open retrieval operations do not cause any gap or overlap in the packet retrieval process. | NOTE Suspending the open retrieval process can result from a request to suspend the open retrieval of packet stores (refer to clause 6.15.3.4.4). This Standard does not elaborate on any other autonomous mechanism that can exist on-board.
ECSS-E-ST-70-41C | 6.15.3.4.2a | Requirement | ECSS-E-ST-70-41_1331364 | The storage and retrieval subservice shall provide the capability to change the open retrieval start time tag of packet stores. | NOTE The corresponding requests are of message type "TC[15,14] change the open retrieval start time tag of packet stores".
ECSS-E-ST-70-41C | 6.15.3.4.2b | Requirement | ECSS-E-ST-70-41_1331365 | Each request to change the open retrieval start time tag of packet stores shall contain: 1. an open retrieval start time tag, 2. exactly one of: (a) one or more instructions to change the open retrieval start time tag of a packet store, (b) exactly one instruction to change the open retrieval start time tag of all packet stores. | NOTE The instructions to change the open retrieval start time tag of all packet stores contain no argument.
ECSS-E-ST-70-41C | 6.15.3.4.2c | Requirement | ECSS-E-ST-70-41_1331366 | The storage and retrieval subservice shall reject any request to change the open retrieval start time tag of packet stores if: 1. that request refers to an open retrieval start time tag that is in the future.
ECSS-E-ST-70-41C | 6.15.3.4.2d | Requirement | ECSS-E-ST-70-41_1331367 | For each request to change the open retrieval start time tag of packet stores that is rejected, the storage and retrieval subservice shall generate a failed start of execution notification.
ECSS-E-ST-70-41C | 6.15.3.4.2e | Requirement | ECSS-E-ST-70-41_1331368 | Each instruction to change the open retrieval start time tag of a packet store shall contain: 1. the packet store identifier of the packet store to modify.
ECSS-E-ST-70-41C | 6.15.3.4.2f | Requirement | ECSS-E-ST-70-41_1331369 | The storage and retrieval subservice shall reject any instruction to change the open retrieval start time tag of a packet store if any of the following conditions occurs: 1. that instruction refers to a packet store that does not exist; 2. the packet store open retrieval status of that packet store is in-progress.
ECSS-E-ST-70-41C | 6.15.3.4.2g | Requirement | ECSS-E-ST-70-41_1331370 | For each instruction to change the open retrieval start time tag of a packet store that it rejects, the storage and retrieval subservice shall generate the failed start of execution notification for that instruction.
ECSS-E-ST-70-41C | 6.15.3.4.2h | Requirement | ECSS-E-ST-70-41_1331371 | The storage and retrieval subservice shall process any valid instruction that is contained within a request to change the open retrieval start time tag of packet stores regardless of the presence of faulty instructions.
ECSS-E-ST-70-41C | 6.15.3.4.2i | Requirement | ECSS-E-ST-70-41_1331372 | For each valid instruction to change the open retrieval start time tag of a packet store, the storage and retrieval subservice shall: 1. set the open retrieval start time tag of the specified packet store to the value specified in the request.
ECSS-E-ST-70-41C | 6.15.3.4.2j | Requirement | ECSS-E-ST-70-41_1331373 | For each valid instruction to change the open retrieval start time tag of all packet stores, the storage and retrieval subservice shall: 1. for each packet store maintained by that subservice, if its open retrieval status is "suspended", set its open retrieval start time tag to the value specified in that request.
ECSS-E-ST-70-41C | 6.15.3.4.3a | Requirement | ECSS-E-ST-70-41_1331374 | The storage and retrieval subservice shall provide the capability to resume the open retrieval of packet stores. | NOTE 1 The corresponding requests are of message type "TC[15,15] resume the open retrieval of packet stores". NOTE 2 For the capability to suspend the open retrieval of packet stores, refer to clause 6.15.3.4.4.
ECSS-E-ST-70-41C | 6.15.3.4.3b | Requirement | ECSS-E-ST-70-41_1331375 | Each request to resume the open retrieval of packet stores shall contain: 1. one or more instructions to resume the open retrieval of a packet store, or 2. exactly one instruction to resume the open retrieval of all packet stores. | NOTE The instructions to resume the open retrieval of all packet stores contain no argument.
ECSS-E-ST-70-41C | 6.15.3.4.3c | Requirement | ECSS-E-ST-70-41_1331376 | Each instruction to resume the open retrieval of a packet store shall contain: 1. the identifier of the packet store; 2. if the storage and retrieval subservice supports prioritizing the packet retrievals from packet stores, the retrieval priority. | NOTE For item 2, refer to requirements 6.15.3.1m and 6.15.3.1n.
ECSS-E-ST-70-41C | 6.15.3.4.3d | Requirement | ECSS-E-ST-70-41_1331377 | The storage and retrieval subservice shall reject any instruction to resume the open retrieval of a packet store if any of the following conditions occurs: 1. that instruction refers to a packet store that does not exist; 2. that subservice does not support concurrent retrieval requests executing in parallel and the packet store by-time-range retrieval status of that packet store is enabled. | NOTE For item 2, refer to requirement 6.15.3.1i.
ECSS-E-ST-70-41C | 6.15.3.4.3e | Requirement | ECSS-E-ST-70-41_1331378 | For each instruction to resume the open retrieval of a packet store that it rejects, the storage and retrieval subservice shall generate the failed start of execution notification for that instruction.
ECSS-E-ST-70-41C | 6.15.3.4.3f | Requirement | ECSS-E-ST-70-41_1331379 | The storage and retrieval subservice shall process any valid instruction that is contained within a request to resume the open retrieval of packet stores regardless of the presence of faulty instructions.
ECSS-E-ST-70-41C | 6.15.3.4.3g | Requirement | ECSS-E-ST-70-41_1331380 | For each valid instruction to resume the open retrieval of a packet store, the storage and retrieval subservice shall: 1. set the packet store open retrieval status of that packet store to "in progress"; 2. if that subservice supports prioritizing the packet retrievals from packet stores, set the retrieval priority accordingly.
ECSS-E-ST-70-41C | 6.15.3.4.3h | Requirement | ECSS-E-ST-70-41_1331381 | For each valid instruction to resume the open retrieval of all packet stores, the storage and retrieval subservice shall: 1. for each packet store maintained by that subservice, set the packet store open retrieval status of that packet store to "in progress"; 2. if that subservice supports prioritizing the packet retrievals from packet stores, start the retrieval process according to the priority policy; 3. when the last packet stored before the start of execution of the related request has been retrieved, set the packet store open retrieval status of that packet store to "suspended".
ECSS-E-ST-70-41C | 6.15.3.4.4a | Requirement | ECSS-E-ST-70-41_1331382 | The storage and retrieval subservice shall provide the capability to suspend the open retrieval of packet stores. | NOTE 1 The corresponding requests are of message type "TC[15,16] suspend the open retrieval of packet stores". NOTE 2 For the capability to resume the open retrieval of packet stores, refer to clause 6.15.3.4.3.
ECSS-E-ST-70-41C | 6.15.3.4.4b | Requirement | ECSS-E-ST-70-41_1331383 | Each request to suspend the open retrieval of packet stores shall contain: 1. one or more instructions to suspend the open retrieval of a packet store, or 2. exactly one instruction to suspend the open retrieval of all packet stores. | NOTE The instructions to suspend the open retrieval of all packet stores contain no argument.
ECSS-E-ST-70-41C | 6.15.3.4.4c | Requirement | ECSS-E-ST-70-41_1331384 | Each instruction to suspend the open retrieval of a packet store shall contain: 1. the identifier of the packet store.
ECSS-E-ST-70-41C | 6.15.3.4.4d | Requirement | ECSS-E-ST-70-41_1331385 | The storage and retrieval subservice shall reject any instruction to suspend the open retrieval of a packet store if: 1. that instruction refers to packet store that is unknown.
ECSS-E-ST-70-41C | 6.15.3.4.4e | Requirement | ECSS-E-ST-70-41_1331386 | For each instruction to suspend the open retrieval of a packet store that it rejects, the storage and retrieval subservice shall generate the failed start of execution notification for that instruction.
ECSS-E-ST-70-41C | 6.15.3.4.4f | Requirement | ECSS-E-ST-70-41_1331387 | The storage and retrieval subservice shall process any valid instruction that is contained within a request to suspend the open retrieval of packet stores regardless of the presence of faulty instructions.
ECSS-E-ST-70-41C | 6.15.3.4.4g | Requirement | ECSS-E-ST-70-41_1331388 | For each valid instruction to suspend the open retrieval of a packet store, the storage and retrieval subservice shall: 1. set the packet store open retrieval status of that packet store to "suspended".
ECSS-E-ST-70-41C | 6.15.3.4.4h | Requirement | ECSS-E-ST-70-41_1331389 | For each valid instruction to suspend the open retrieval of all packet stores, the storage and retrieval subservice shall: 1. for each packet store maintained by that subservice, set the packet store open retrieval status of that packet store to "suspended".
ECSS-E-ST-70-41C | 6.15.3.5.1a | Requirement | ECSS-E-ST-70-41_1331390 | Whether the storage and retrieval subservice supports the by-time-range retrieval function shall be declared when specifying that subservice.
ECSS-E-ST-70-41C | 6.15.3.5.1b | Requirement | ECSS-E-ST-70-41_1331391 | For each packet store managed by the storage and retrieval subservice, that subservice shall maintain a status indicating whether the by-time-range retrieval function of that packet store is enabled or disabled. | NOTE This status is named "packet store by-time-range retrieval status".
ECSS-E-ST-70-41C | 6.15.3.5.1c | Requirement | ECSS-E-ST-70-41_1331392 | For each packet store whose packet store by-time-range retrieval status is "enabled", the storage and retrieval subservice shall: 1. retrieve the stored packets chronologically according to their storage time tag, starting from the start retrieval time up to the end retrieval time; 2. route these packets to the virtual channel associated with that packet store; 3. when the end retrieval is reached, set the packet store by-time-range retrieval status to "disabled". | NOTE For item 2, if the subservice supports prioritizing the packet retrievals from packet stores, the routing is done according to the retrieval policy, refer to requirement 6.15.3.1n.
ECSS-E-ST-70-41C | 6.15.3.5.2a | Requirement | ECSS-E-ST-70-41_1331393 | The storage and retrieval subservice shall provide the capability to start the by-time-range retrieval of packet stores if that subservice supports the by-time-range retrieval function. | NOTE 1 The corresponding requests are of message type "TC[15,9] start the by-time-range retrieval of packet stores". NOTE 2 For the by-time-range retrieval function support, refer to requirement 6.15.3.5.1a. NOTE 3 For the capability to abort the by-time-range retrieval of packet stores, refer to clause 6.15.3.5.3.
ECSS-E-ST-70-41C | 6.15.3.5.2b | Requirement | ECSS-E-ST-70-41_1331394 | Each request to start the by-time-range retrieval of packet stores shall contain one or more instructions to start the by-time-range retrieval of a packet store.
ECSS-E-ST-70-41C | 6.15.3.5.2c | Requirement | ECSS-E-ST-70-41_1331395 | Each instruction to start the by-time-range retrieval of a packet store shall contain: 1. the packet store identifier of the packet store; 2. if the storage and retrieval subservice supports prioritizing the packet retrievals from packet stores, the retrieval priority to use; 3. the retrieval time window, expressed as: (a) a retrieval start time, and (b) a retrieval end time. | NOTE For item 2, refer to requirements 6.15.3.1m and 6.15.3.1n.
ECSS-E-ST-70-41C | 6.15.3.5.2d | Requirement | ECSS-E-ST-70-41_1331396 | The storage and retrieval subservice shall reject any instruction to start the by-time-range retrieval of a packet store if any of the following conditions occurs: 1. that instruction refers to a packet store that does not exist; 2. that subservice does not support concurrent retrieval requests executing in parallel and the packet store open retrieval status of that packet store is in-progress; 3. the retrieval start time in that instruction is later than the retrieval end time; 4. the storage time period of that instruction is fully in the past and the packet store contains no packet with a time stamp in that time period; 5. that instruction refers to a packet store whose by-time-range retrieval status is "enabled". | NOTE For item 2, refer to requirement 6.15.3.1i.
ECSS-E-ST-70-41C | 6.15.3.5.2e | Requirement | ECSS-E-ST-70-41_1331397 | For each instruction to start the by-time-range retrieval of a packet store that it rejects, the storage and retrieval subservice shall generate the failed start of execution notification for that instruction.
ECSS-E-ST-70-41C | 6.15.3.5.2f | Requirement | ECSS-E-ST-70-41_1331398 | The storage and retrieval subservice shall process any valid instruction that is contained within a request to start the by-time-range retrieval of packet stores regardless of the presence of faulty instructions.
ECSS-E-ST-70-41C | 6.15.3.5.2g | Requirement | ECSS-E-ST-70-41_1331399 | For each valid instruction to start the by-time-range retrieval of a packet store, the storage and retrieval subservice shall: 1. set the packet store by-time-range retrieval status of that packet store to "enabled"; 2. set the retrieval start time to the start time specified in the request; 3. set the retrieval end time to the end time specified in the request; 4. start the by-time-range retrieval process. | NOTE For item 4, if that subservice supports prioritizing the packet retrievals from packet stores, the retrieval process is performed according the priority policy, refer to requirement 6.15.3.1n.
ECSS-E-ST-70-41C | 6.15.3.5.3a | Requirement | ECSS-E-ST-70-41_1331400 | The storage and retrieval subservice shall provide the capability to abort the by-time-range retrieval of packet stores if that subservice supports the by-time-range retrieval function. | NOTE 1 The corresponding requests are of message type "TC[15,17] abort the by-time-range retrieval of packet stores". NOTE 2 For the by-time-range retrieval function support, refer to requirement 6.15.3.5.1a. NOTE 3 For the capability to start the by-time-range retrieval of packet stores, refer to clause 6.15.3.5.2.
ECSS-E-ST-70-41C | 6.15.3.5.3b | Requirement | ECSS-E-ST-70-41_1331401 | Each request to abort the by-time-range retrieval of packet stores shall contain: 1. one or more instructions to abort the by-time-range retrieval of a packet store, or 2. exactly one instruction to abort the by-time-range retrieval of all packet stores. | NOTE The instructions to abort the by-time-range retrieval of all packet stores contain no argument.
ECSS-E-ST-70-41C | 6.15.3.5.3c | Requirement | ECSS-E-ST-70-41_1331402 | Each instruction to abort the by-time-range retrieval of a packet store shall contain: 1. the identifier of a packet store.
ECSS-E-ST-70-41C | 6.15.3.5.3d | Requirement | ECSS-E-ST-70-41_1331403 | The storage and retrieval subservice shall reject any instruction to abort the by-time-range retrieval of a packet store if: 1. that instruction refers to a packet store that does not exist.
ECSS-E-ST-70-41C | 6.15.3.5.3e | Requirement | ECSS-E-ST-70-41_1331404 | For each instruction to abort the by-time-range retrieval of a packet store that it rejects, the storage and retrieval subservice shall generate the failed start of execution notification for that instruction.
ECSS-E-ST-70-41C | 6.15.3.5.3f | Requirement | ECSS-E-ST-70-41_1331405 | The storage and retrieval subservice shall process any valid instruction that is contained within a request to abort the by-time-range retrieval of packet stores regardless of the presence of faulty instructions.
ECSS-E-ST-70-41C | 6.15.3.5.3g | Requirement | ECSS-E-ST-70-41_1331406 | For each valid instruction to abort the by-time-range retrieval of a packet store, the storage and retrieval subservice shall: 1. set the packet store by-time-range retrieval status of that packet store to "disabled".
ECSS-E-ST-70-41C | 6.15.3.5.3h | Requirement | ECSS-E-ST-70-41_1331407 | For each valid instruction to abort the by-time-range retrieval of all packet stores, the storage and retrieval subservice shall: 1. for each packet store maintained by that subservice: (a) set its packet store by-time-ranged retrieval status to "disabled".
ECSS-E-ST-70-41C | 6.15.3.6a | Requirement | ECSS-E-ST-70-41_1331408 | The storage and retrieval subservice capability to report the status of each packet store shall be declared when specifying that subservice. | NOTE The corresponding requests are of message type "TC[15,18] report the status of each packet store". The responses are data reports of message type "TM[15,19] packet store status report".
ECSS-E-ST-70-41C | 6.15.3.6b | Requirement | ECSS-E-ST-70-41_1331409 | Each request to report the status of each packet store shall contain exactly one instruction to report the status of each packet store. | NOTE The instructions to report the status of each packet store contain no argument.
ECSS-E-ST-70-41C | 6.15.3.6c | Requirement | ECSS-E-ST-70-41_1331410 | For each valid instruction to report the status of each packet store, the storage and retrieval subservice shall: 1. generate, for each packet store maintained by that subservice, a single packet store status notification that includes: (a) the packet store identifier; (b) its packet store storage status; (c) its packet store open retrieval status; (d) its packet store by-time-range retrieval status, if the by-time-range retrieval function is supported by that subservice. | NOTE For item 1(d), refer to requirement 6.15.3.5.1a.
ECSS-E-ST-70-41C | 6.15.3.6d | Requirement | ECSS-E-ST-70-41_1331411 | For each valid request to report the status of each packet store, the storage and retrieval subservice shall generate a single packet store status report that includes the corresponding packet store status notifications.
ECSS-E-ST-70-41C | 6.15.3.7.1a | Requirement | ECSS-E-ST-70-41_1331412 | The storage and retrieval subservice capability to delete the content of packet stores up to the specified time shall be declared when specifying that subservice. | NOTE The corresponding requests are of message type "TC[15,11] delete the content of packet stores up to the specified time".
ECSS-E-ST-70-41C | 6.15.3.7.1b | Requirement | ECSS-E-ST-70-41_1331413 | Each request to delete the content of packet stores up to the specified time shall contain: 1. the storage time that is the limit of the deletion; 2. one or more instructions to delete the content of a packet store up to the specified time, or 3. exactly one instruction to delete the content of all packet stores up to the specified time. | NOTE The instructions to delete the content of all packet stores up to the specified time contain no argument.
ECSS-E-ST-70-41C | 6.15.3.7.1c | Requirement | ECSS-E-ST-70-41_1331414 | Each instruction to delete the content of a packet store up to the specified time shall contain: 1. the identifier of the packet store.
ECSS-E-ST-70-41C | 6.15.3.7.1d | Requirement | ECSS-E-ST-70-41_1331415 | The storage and retrieval subservice shall reject any instruction to delete the content of a packet store up to the specified time if any of the following conditions occurs: 1. that instruction refers to a packet store that does not exist; 2. that instruction refers to a packet store whose packet store by-time-range retrieval status is "enabled"; 3. that instruction refers to a packet store whose packet store open retrieval status is "in-progress".
ECSS-E-ST-70-41C | 6.15.3.7.1e | Requirement | ECSS-E-ST-70-41_1331416 | For each instruction to delete the content of a packet store up to the specified time that it rejects, the storage and retrieval subservice shall generate the failed start of execution notification for that instruction.
ECSS-E-ST-70-41C | 6.15.3.7.1f | Requirement | ECSS-E-ST-70-41_1331417 | The storage and retrieval subservice shall process any valid instruction that is contained within a request to delete the content of packet stores up to the specified time regardless of the presence of faulty instructions.
ECSS-E-ST-70-41C | 6.15.3.7.1g | Requirement | ECSS-E-ST-70-41_1331418 | For each valid instruction to delete the content of a packet store up to the specified time, the storage and retrieval subservice shall: 1. delete the contents of the packet store specified in that instruction, from the earliest packet in that store up to and including the last packet with a time stamp less than or equal to the time specified in that request.
ECSS-E-ST-70-41C | 6.15.3.7.1h | Requirement | ECSS-E-ST-70-41_1331419 | For each valid instruction to delete the content of all packet stores up to the specified time, the storage and retrieval subservice shall: 1. for each packet store maintained by that subservice, delete the contents of that packet store from the earliest packet in that store up to and including the last packet with a storage time less than or equal to the time specified in that request.
ECSS-E-ST-70-41C | 6.15.3.8.1a | Requirement | ECSS-E-ST-70-41_1331420 | The storage and retrieval subservice capability to create packet stores shall be declared when specifying that subservice. | NOTE 1 The corresponding requests are of message type "TC[15,20] create packet stores". NOTE 2 For the capability to delete packet stores, refer to clause 6.15.3.8.2.
ECSS-E-ST-70-41C | 6.15.3.8.1b | Requirement | ECSS-E-ST-70-41_1331421 | Each request to create packet stores shall contain one or more instructions to create a packet store.
ECSS-E-ST-70-41C | 6.15.3.8.1c | Requirement | ECSS-E-ST-70-41_1331422 | Each instruction to create a packet store shall contain: 1. the packet store identifier; 2. the packet store size in bytes; 3. if more than one packet store type is supported, the packet store type; 4. if more than one packet store virtual channel is supported, the packet store virtual channel. | NOTE 1 For item 3, refer to requirement 6.15.3.1f. NOTE 1 For item 4, refer to requirement 6.15.3.1g.
ECSS-E-ST-70-41C | 6.15.3.8.1d | Requirement | ECSS-E-ST-70-41_1331423 | The storage and retrieval subservice shall reject any request to create packet stores if any of the following conditions occurs: 1. that request contains an instruction that refers to an already existing packet store; 2. that request contains more than one instruction that refers to the same packet store.
ECSS-E-ST-70-41C | 6.15.3.8.1e | Requirement | ECSS-E-ST-70-41_1331424 | For each request to create packet stores that is rejected, the storage and retrieval subservice shall generate a failed start of execution notification.
ECSS-E-ST-70-41C | 6.15.3.8.1f | Requirement | ECSS-E-ST-70-41_1331425 | The storage and retrieval subservice shall reject any instruction to create a packet store if any of the following conditions occurs: 1. the maximum number of packet stores that the subservice supports is already reached; 2. that instruction specifies a packet store size that is not compatible with the current memory availability; 3. that instruction specifies an invalid virtual channel. | NOTE 1 For item 1, refer to requirement 6.15.3.1a. NOTE 1 For item 2, the criteria used to establish whether memory availability is sufficient to allocate the new packet store are not specified in this Standard.
ECSS-E-ST-70-41C | 6.15.3.8.1g | Requirement | ECSS-E-ST-70-41_1331426 | For each instruction to create a packet store that it rejects, the storage and retrieval subservice shall generate the failed start of execution notification for that instruction.
ECSS-E-ST-70-41C | 6.15.3.8.1h | Requirement | ECSS-E-ST-70-41_1331427 | The storage and retrieval subservice shall process any valid instruction that is contained within a request to create packet stores regardless of the presence of faulty instructions.
ECSS-E-ST-70-41C | 6.15.3.8.1i | Requirement | ECSS-E-ST-70-41_1331428 | For each valid instruction to create a packet store, the storage and retrieval subservice shall: 1. create a new packet store with the properties specified in that instruction; 2. set the packet store storage status of the new packet store to "disabled". 3. set the packet store by-time-range retrieval status of the new packet store to "disabled"; 4. set the packet store open retrieval status of the new packet store to "suspended".
ECSS-E-ST-70-41C | 6.15.3.8.2a | Requirement | ECSS-E-ST-70-41_1331429 | The storage and retrieval subservice shall provide the capability to delete packet stores if the capability to create packet stores is provided by that subservice. | NOTE 1 The corresponding requests are of message type "TC[15,21] delete packet stores". NOTE 1 For the capability to create packet stores, refer to clause 6.15.3.8.1.
ECSS-E-ST-70-41C | 6.15.3.8.2b | Requirement | ECSS-E-ST-70-41_1331430 | Each request to delete packet stores shall contain: 1. one or more instructions to delete a packet store, or 2. exactly one instruction to delete all packet stores. | NOTE The instructions to delete all packet stores contain no argument.
ECSS-E-ST-70-41C | 6.15.3.8.2c | Requirement | ECSS-E-ST-70-41_1331431 | Each instruction to delete a packet store shall contain: 1. the packet store identifier of the packet store to delete.
ECSS-E-ST-70-41C | 6.15.3.8.2d | Requirement | ECSS-E-ST-70-41_1331432 | The storage and retrieval subservice shall reject any instruction to delete a packet store if any of the following conditions occurs: 1. that instruction refers to a packet store that does not exist; 2. that instruction refers to a packet store whose packet store storage status is "enabled"; 3. that instruction refers to a packet store whose packet store by-time-range retrieval status is "enabled"; 4. that instruction refers to a packet store whose packet store open retrieval status is "in-progress".
ECSS-E-ST-70-41C | 6.15.3.8.2e | Requirement | ECSS-E-ST-70-41_1331433 | For each instruction to delete a packet store that it rejects, the storage and retrieval subservice shall generate the failed start of execution notification for that instruction.
ECSS-E-ST-70-41C | 6.15.3.8.2f | Requirement | ECSS-E-ST-70-41_1331434 | The storage and retrieval subservice shall process any valid instruction that is contained within a request to delete packet stores regardless of the presence of faulty instructions.
ECSS-E-ST-70-41C | 6.15.3.8.2g | Requirement | ECSS-E-ST-70-41_1331435 | For each valid instruction to delete a packet store, the storage and retrieval subservice shall: 1. delete the packet store specified in that instruction.
ECSS-E-ST-70-41C | 6.15.3.8.2h | Requirement | ECSS-E-ST-70-41_1331436 | For each valid instruction to delete all packet stores, the storage and retrieval subservice shall, for each packet store maintained by that subservice: 1. delete that packet store if it satisfies all of the following conditions: (a) its packet store storage status is "disabled"; (b) its packet store by-time-range retrieval status is "disabled"; (c) its packet store open retrieval status is "suspended".
ECSS-E-ST-70-41C | 6.15.3.8.3a | Requirement | ECSS-E-ST-70-41_1331437 | The storage and retrieval subservice capability to report the configuration of each packet store shall be declared when specifying that subservice. | NOTE 1 The corresponding requests are of message type "TC[15,22] report the configuration of each packet store". The responses are data reports of message type "TM[15,23] packet store configuration report". NOTE 2 That capability requires the capability for that subservice to create packet stores, refer to clause 6.15.3.8.1.
ECSS-E-ST-70-41C | 6.15.3.8.3b | Requirement | ECSS-E-ST-70-41_1331438 | Each request to report the configuration of each packet store shall contain exactly one instruction to report the configuration of each packet store. | NOTE The instructions to report the configuration of each packet store contain no argument.
ECSS-E-ST-70-41C | 6.15.3.8.3c | Requirement | ECSS-E-ST-70-41_1331439 | For each valid instruction to report the configuration of each packet store, the storage and retrieval subservice shall: 1. generate, for each managed packet store, a single packet store configuration notification that includes: (a) the packet store identifier; (b) the packet store size in bytes; (c) if more than one packet store type is supported, the packet store type (bounded or circular); (d) if more than one packet store virtual channel is supported, the virtual channel identifier. | NOTE 1 For item 1(c), refer to requirement 6.15.3.1f. NOTE 2 For item 1(d), refer to requirement 6.15.3.1g.
ECSS-E-ST-70-41C | 6.15.3.8.3d | Requirement | ECSS-E-ST-70-41_1331440 | For each valid request to report the configuration of each packet store, the storage and retrieval subservice shall generate a single packet store configuration report that includes all related packet store configuration notifications.
ECSS-E-ST-70-41C | 6.15.3.8.4a | Requirement | ECSS-E-ST-70-41_1331441 | The storage and retrieval subservice capability to copy the packets contained in a packet store selected by time window shall be declared when specifying that subservice. | NOTE 1 The corresponding requests are of message type "TC[15,24] copy the packets contained in a packet store selected by time window". NOTE 1 That capability requires the capability for that subservice to create packet stores, refer to clause 6.15.3.8.1.
ECSS-E-ST-70-41C | 6.15.3.8.4b | Requirement | ECSS-E-ST-70-41_1331442 | Each request to copy the packets contained in a packet store selected by time window shall contain exactly one instruction to copy the packets contained in a packet store selected by time window.
ECSS-E-ST-70-41C | 6.15.3.8.4c | Requirement | ECSS-E-ST-70-41_1331443 | Each instruction to copy the packets contained in a packet store selected by time window shall contain: 1. the time window; 2. the source packet store identifier; 3. the destination packet store identifier.
ECSS-E-ST-70-41C | 6.15.3.8.4d | Requirement | ECSS-E-ST-70-41_1331444 | The time window filtering function shall support the following mechanisms: 1. "select all packets stored from time tag to time tag"; 2. "select all packets stored after time tag"; 3. "select all packets stored before time tag".
ECSS-E-ST-70-41C | 6.15.3.8.4e | Requirement | ECSS-E-ST-70-41_1331445 | The set of packets identified by the "select all packets stored from time tag to time tag" filtering mechanism shall be all packets that are stored between and including the specified "from time tag" and "to time tag".
ECSS-E-ST-70-41C | 6.15.3.8.4f | Requirement | ECSS-E-ST-70-41_1331446 | The set of packets identified by the "select all packets stored after time tag" filtering mechanism shall be all packets that are stored at and after that specified "from time tag".
ECSS-E-ST-70-41C | 6.15.3.8.4g | Requirement | ECSS-E-ST-70-41_1331447 | The set of packets identified by the "select all packets stored before time tag" filtering mechanism shall be all packets that are scheduled before and at that specified "to time tag".
ECSS-E-ST-70-41C | 6.15.3.8.4h | Requirement | ECSS-E-ST-70-41_1331448 | The storage and retrieval subservice shall reject any request to copy the packets contained in a packet store selected by time window if any of the following conditions occurs: 1. that request contains an instruction that refers to an unknown source packet store; 2. that request contains an instruction that refers to an unknown destination packet store; 3. that request contains an instruction that contains an invalid time window; 4. that request contains an instruction that refers to a destination packet store that is not empty.
ECSS-E-ST-70-41C | 6.15.3.8.4i | Requirement | ECSS-E-ST-70-41_1331449 | For each request to copy the packets contained in a packet store selected by time window that is rejected, the storage and retrieval subservice shall generate a failed start of execution notification.
ECSS-E-ST-70-41C | 6.15.3.8.4j | Requirement | ECSS-E-ST-70-41_1331450 | For each valid instruction to copy the packets contained in a packet store selected by time window, the storage and retrieval subservice shall: 1. copy all packets from the source packet store that are in the specified time window to the destination packet store.
ECSS-E-ST-70-41C | 6.15.3.9.1a | Requirement | ECSS-E-ST-70-41_1331451 | The storage and retrieval subservice capability to resize packet stores shall be declared when specifying that subservice. | NOTE The corresponding requests are of message type "TC[15,25] resize packet stores".
ECSS-E-ST-70-41C | 6.15.3.9.1b | Requirement | ECSS-E-ST-70-41_1331452 | Each request to resize packet stores shall contain one or more instructions to resize a packet store.
ECSS-E-ST-70-41C | 6.15.3.9.1c | Requirement | ECSS-E-ST-70-41_1331453 | Each instruction to resize a packet store shall contain: 1. the packet store identifier of the packet store to resize; 2. the new packet store size in bytes.
ECSS-E-ST-70-41C | 6.15.3.9.1d | Requirement | ECSS-E-ST-70-41_1331454 | The storage and retrieval subservice shall reject any instruction to resize a packet store if any of the following conditions occurs: 1. that instruction refers to a packet store that does not exist; 2. that instruction specifies a packet store size that is not compatible with the current memory availability; 3. that instruction refers to a packet store whose packet store storage status is "enabled"; 4. that instruction refers to a packet store whose packet store open retrieval status is "in-progress"; 5. that instruction refers to a packet store that packet store by-time-range retrieval status is "enabled".
ECSS-E-ST-70-41C | 6.15.3.9.1e | Requirement | ECSS-E-ST-70-41_1331455 | For each instruction to resize a packet store that it rejects, the storage and retrieval subservice shall generate the failed start of execution notification for that instruction.
ECSS-E-ST-70-41C | 6.15.3.9.1f | Requirement | ECSS-E-ST-70-41_1331456 | The storage and retrieval subservice shall process any valid instruction that is contained within a request to resize packet stores regardless of the presence of faulty instructions.
ECSS-E-ST-70-41C | 6.15.3.9.1g | Requirement | ECSS-E-ST-70-41_1331457 | For each valid instruction to resize a packet store, the storage and retrieval subservice shall: 1. change the size of the packet store to the size specified in that instruction. | NOTE The time and conditions needed for this request to take effect is implementation-dependent.
ECSS-E-ST-70-41C | 6.15.3.9.2a | Requirement | ECSS-E-ST-70-41_1331458 | The storage and retrieval subservice shall provide the capability to change a packet store type to circular if the capability to resize packet stores is provided by that subservice. | NOTE 1 The corresponding requests are of message type "TC[15,26] change a packet store type to circular". NOTE 2 For the capability to resize packet stores, refer to clause 6.15.3.9.1.
ECSS-E-ST-70-41C | 6.15.3.9.2b | Requirement | ECSS-E-ST-70-41_1331459 | Each request to change a packet store type to circular shall contain exactly one instruction to change a packet store type to circular.
ECSS-E-ST-70-41C | 6.15.3.9.2c | Requirement | ECSS-E-ST-70-41_1331460 | Each instruction to change a packet store type to circular shall contain: 1. the packet store identifier of the packet store whose type is changed.
ECSS-E-ST-70-41C | 6.15.3.9.2d | Requirement | ECSS-E-ST-70-41_1331461 | The storage and retrieval subservice shall reject any request to change a packet store type to circular if any of the following conditions occurs: 1. that request contains an instruction that refers to a packet store that does not exist; 2. that request contains an instruction that refers to a packet store whose packet store storage status is "enabled"; 3. that request contains an instruction that refers to a packet store whose packet store by-time-range retrieval status is "enabled"; 4. that request contains an instruction that refers to a packet store whose packet store open retrieval status is "in-progress".
ECSS-E-ST-70-41C | 6.15.3.9.2e | Requirement | ECSS-E-ST-70-41_1331462 | For each request to change a packet store type to circular that is rejected, the storage and retrieval subservice shall generate a failed start of execution notification.
ECSS-E-ST-70-41C | 6.15.3.9.2f | Requirement | ECSS-E-ST-70-41_1331463 | For each valid instruction to change a packet store type to circular, the storage and retrieval subservice shall: 1. change the packet store type of the packet store specified in that instruction to "circular". | NOTE This Standard does not elaborate on how the content of the packet store is managed when its type is changed.
ECSS-E-ST-70-41C | 6.15.3.9.3a | Requirement | ECSS-E-ST-70-41_1331464 | The storage and retrieval subservice shall provide the capability to change a packet store type to bounded if the capability to resize packet stores is provided by that subservice. | NOTE 1 The corresponding requests are of message type "TC[15,27] change a packet store type to bounded". NOTE 1 For the capability to resize packet stores, refer to clause 6.15.3.9.1.
ECSS-E-ST-70-41C | 6.15.3.9.3b | Requirement | ECSS-E-ST-70-41_1331465 | Each request to change a packet store type to bounded shall contain exactly one instruction to change a packet store type to bounded.
ECSS-E-ST-70-41C | 6.15.3.9.3c | Requirement | ECSS-E-ST-70-41_1331466 | Each instruction to change a packet store type to bounded shall contain: 1. the packet store identifier of the packet store whose type is to change.
ECSS-E-ST-70-41C | 6.15.3.9.3d | Requirement | ECSS-E-ST-70-41_1331467 | The storage and retrieval subservice shall reject any request to change a packet store type to bounded if any of the following conditions occurs: 1. that request contains an instruction that refers to a packet store that does not exist; 2. that request contains an instruction that refers to a packet store whose packet store storage status is "enabled"; 3. that request contains an instruction that refers to a packet store whose packet store by-time-range retrieval status is "enabled"; 4. that request contains an instruction that refers to a packet store whose packet store open retrieval status is "in-progress".
ECSS-E-ST-70-41C | 6.15.3.9.3e | Requirement | ECSS-E-ST-70-41_1331468 | For each request to change a packet store type to bounded that is rejected, the storage and retrieval subservice shall generate a failed start of execution notification.
ECSS-E-ST-70-41C | 6.15.3.9.3f | Requirement | ECSS-E-ST-70-41_1331469 | For each valid instruction to change a packet store type to bounded, the storage and retrieval subservice shall: 1. change the packet store type of the packet store specified in that instruction to "bounded". | NOTE This Standard does not elaborate on how the content of the packet store is managed when its type is changed.
ECSS-E-ST-70-41C | 6.15.3.9.4a | Requirement | ECSS-E-ST-70-41_1331470 | The storage and retrieval subservice shall provide the capability to change the virtual channel used by a packet store if the capability to resize packet stores is provided by that subservice. | NOTE 1 The corresponding requests are of message type "TC[15,28] change the virtual channel used by a packet store". NOTE 1 For the capability to resize packet stores, refer to clause 6.15.3.9.1.
ECSS-E-ST-70-41C | 6.15.3.9.4b | Requirement | ECSS-E-ST-70-41_1331471 | Each request to change the virtual channel used by a packet store shall contain exactly one instruction to change the virtual channel used by a packet store.
ECSS-E-ST-70-41C | 6.15.3.9.4c | Requirement | ECSS-E-ST-70-41_1331472 | Each instruction to change the virtual channel used by a packet store shall contain: 1. the packet store identifier of the packet store whose virtual channel is to change. 2. the identifier of the new virtual channel for that packet store.
ECSS-E-ST-70-41C | 6.15.3.9.4d | Requirement | ECSS-E-ST-70-41_1331473 | The storage and retrieval subservice shall reject any request to change the virtual channel used by a packet store if any of the following conditions occurs: 1. that request contains an instruction that refers to a packet store that does not exist; 2. that request contains an instruction that refers to a virtual channel that is not valid; 3. that request contains an instruction that refers to a packet store whose packet store by-time-range retrieval status is "enabled"; 4. that request contains an instruction that refers to a packet store whose packet store open retrieval status is "in-progress".
ECSS-E-ST-70-41C | 6.15.3.9.4e | Requirement | ECSS-E-ST-70-41_1331474 | For each request to change the virtual channel used by a packet store that is rejected, the storage and retrieval subservice shall generate a failed start of execution notification.
ECSS-E-ST-70-41C | 6.15.3.9.4f | Requirement | ECSS-E-ST-70-41_1331475 | For each valid instruction to change the virtual channel used by a packet store, the storage and retrieval subservice shall: 1. change the virtual channel of the packet store specified in that instruction to the specified virtual channel.
ECSS-E-ST-70-41C | 6.15.3.10.1a | Requirement | ECSS-E-ST-70-41_1331476 | The storage and retrieval subservice capability to summary-report the content of packet stores shall be declared when specifying that subservice. | NOTE The corresponding requests are of message type "TC[15,12] summary-report the content of packet stores". The responses are data reports of message type "TM[15,13] packet store content summary report".
ECSS-E-ST-70-41C | 6.15.3.10.1b | Requirement | ECSS-E-ST-70-41_1331477 | Each request to summary-report the content of packet stores shall contain: 1. one or more instructions to summary-report the content of a packet store, or 2. exactly one instruction to summary-report the content of each packet store. | NOTE The instructions to summary-report the content of each packet store contain no argument.
ECSS-E-ST-70-41C | 6.15.3.10.1c | Requirement | ECSS-E-ST-70-41_1331478 | Each instruction to summary-report the content of a packet store shall contain: 1. the packet store identifier of the packet store to report.
ECSS-E-ST-70-41C | 6.15.3.10.1d | Requirement | ECSS-E-ST-70-41_1331479 | The storage and retrieval subservice shall reject any instruction to summary-report the content of a packet store if: 1. that instruction refers to a packet store that does not exist.
ECSS-E-ST-70-41C | 6.15.3.10.1e | Requirement | ECSS-E-ST-70-41_1331480 | For each instruction to summary-report the content of a packet store that it rejects, the storage and retrieval subservice shall generate the failed start of execution notification for that instruction.
ECSS-E-ST-70-41C | 6.15.3.10.1f | Requirement | ECSS-E-ST-70-41_1331481 | The storage and retrieval subservice shall process any valid instruction that is contained within a request to summary-report the content of packet stores regardless of the presence of faulty instructions.
ECSS-E-ST-70-41C | 6.15.3.10.1g | Requirement | ECSS-E-ST-70-41_1331482 | For each valid instruction to summary-report the content of a packet store, the storage and retrieval subservice shall generate a single packet store content summary notification that includes: 1. the packet store identifier; 2. the storage time tag of the oldest packet in the packet store: 3. the storage time tag of the packet information for the newest packet in the packet store; 4. the current start time for open retrieval; 5. the packet store filling percentage; 6. the packet store filling percentage for packets between the current open retrieval start time tag and the newest packet in that store. | NOTE For item 6, this value gives the amount of data still to transfer to ground.
ECSS-E-ST-70-41C | 6.15.3.10.1h | Requirement | ECSS-E-ST-70-41_1331483 | For each valid instruction to summary-report the content of each packet store, the storage and retrieval subservice shall generate, for each packet store maintained by that subservice, a single packet store content summary notification. | NOTE The content of each packet store content summary notification is as defined in requirement 6.15.3.10.1g.
ECSS-E-ST-70-41C | 6.15.3.10.1i | Requirement | ECSS-E-ST-70-41_1331484 | For each valid request to summary-report the content of packet stores, the storage and retrieval subservice shall generate a single packet store content summary report that contains all related packet store content summary notifications.
ECSS-E-ST-70-41C | 6.15.3.11a | Requirement | ECSS-E-ST-70-41_1331485 | The following observables shall be defined for the storage and retrieval subservice: 1. for each packet store, (a) the packet store open retrieval status; (b) the packet store by-time-range retrieval status, if the by-time-range retrieval function is supported by that subservice; (c) the current packet store open retrieval start time tag; (d) the packet store filling percentage; (e) the time-stamp of the last packet stored; (f) the packet store filling percentage for packets between the packet store open retrieval start time tag and the newest packet in that store.
ECSS-E-ST-70-41C | 6.15.4.1.1a | Requirement | ECSS-E-ST-70-41_1331486 | The list of application processes that are controlled by the packet selection subservice shall be declared when specifying that subservice. | NOTE The packet selection subservice always controls the storage of reports generated by the application process that hosts that subservice.
ECSS-E-ST-70-41C | 6.15.4.1.1b | Requirement | ECSS-E-ST-70-41_1331487 | The packet selection subservice shall be able to handle, at any time, all reports that are generated by each application process that is controlled by that subservice.
ECSS-E-ST-70-41C | 6.15.4.1.2a | Requirement | ECSS-E-ST-70-41_1331488 | The packet selection subservice shall, at any time, have access to the packet stores maintained by the storage and retrieval subservice of the parent on-board storage and retrieval service.
ECSS-E-ST-70-41C | 6.15.4.2.1a | Requirement | ECSS-E-ST-70-41_1331489 | Whether the packet selection subservice provides the capability to control, per housekeeping parameter report structure, the storage of housekeeping parameter reports shall be declared when specifying that subservice. | NOTE 1 See clause 6.15.4.2.3. NOTE 2 For the housekeeping parameter reports, refer to clause 6.3.3.3.
ECSS-E-ST-70-41C | 6.15.4.2.1b | Requirement | ECSS-E-ST-70-41_1331490 | Whether the packet selection subservice provides the capability to control, per diagnostic parameter report structure, the storage of diagnostic parameter reports shall be declared when specifying that subservice. | NOTE 1 See clause 6.15.4.2.4. NOTE 1 For the diagnostic parameter reports, refer to clause 6.3.4.3.
ECSS-E-ST-70-41C | 6.15.4.2.1c | Requirement | ECSS-E-ST-70-41_1331491 | Whether the packet selection subservice provides the capability to control, per event definition, the storage of event reports shall be declared when specifying that subservice. | NOTE 1 See clause 6.15.4.2.5. NOTE 1 For the event reports, refer to clause 6.5.4.
ECSS-E-ST-70-41C | 6.15.4.2.1d | Requirement | ECSS-E-ST-70-41_1331492 | If the packet selection subservice provides the capability to control, per housekeeping parameter report structure, the storage of housekeeping parameter reports or the capability to control, per diagnostic parameter report structure, the storage of diagnostic parameter reports, the subservice capability to subsample the storage of the parameter reports shall be declared when specifying that subservice. | NOTE Refer to requirements 6.15.4.2.1a and 6.15.4.2.1b.
ECSS-E-ST-70-41C | 6.15.4.2.2a | Requirement | ECSS-E-ST-70-41_1331493 | For each packet store, the maximum number of application process storage-control definitions that the packet selection subservice can contemporaneously control shall, at any time, correspond to the number of application processes that are controlled by that subservice. | NOTE 1 See requirement 6.15.4.1.1a. NOTE 2 The application process storage control configuration for a packet store contains the application process storage control definitions that the packet selection subservice maintains for that packet store.
ECSS-E-ST-70-41C | 6.15.4.2.2b | Requirement | ECSS-E-ST-70-41_1331494 | Each application process storage-control definition shall contain: 1. the packet store identifier; 2. the identifier of the application process to control; 3. a list of zero or more application process related "service type storage-control definitions", each one containing: (a) the identifier of the service type to control; (b) a list of zero or more application process and service type related "report type storage-control definitions", each one containing the message subtype identifier of a report type. | NOTE 1 The packet selection subservice has knowledge about the application processes that it controls but no knowledge about the service types and report types that they can generate. This lack of knowledge results in the possibility for the subservice to handle on-board, service type storage-control definitions or report type storage-control definitions that can be meaningless. It is of ground operations responsibility to ensure consistency in this respect. NOTE 1 An empty application process storage-control configuration (i.e. no application process storage-control definition is defined) implies that the subservice blocks all reports. Blocking means that these reports are not stored in the corresponding packet store. NOTE 2 If the subservice provides none of the capabilities specified in requirements 6.15.4.2.1a, 6.15.4.2.1b and 6.15.4.2.1c, a report is stored only if it fulfils one of the following conditions: · an application process storage-control definition with no service type storage-control definition is defined for the application process identifier of that report; · an application process storage-control definition with a service type storage-control definition that has no report type storage-control definition is defined for the application process identifier and the service type of that report; · an application process storage-control definition with a service type storage-control definition is defined that has a report type storage-control definition for the application process identifier and the service type and the message subtype identifier of that report.
ECSS-E-ST-70-41C | 6.15.4.2.2c | Requirement | ECSS-E-ST-70-41_1331495 | The maximum number of service type storage control definitions that can be contained within an application process storage control definition shall be declared when specifying the packet selection subservice.
ECSS-E-ST-70-41C | 6.15.4.2.2d | Requirement | ECSS-E-ST-70-41_1331496 | The maximum number of report type storage control definitions that can be contained within a service type storage control definition shall be declared when specifying the packet selection subservice.
ECSS-E-ST-70-41C | 6.15.4.2.3a | Requirement | ECSS-E-ST-70-41_1331497 | For each packet store, the maximum number of housekeeping parameter report storage-control definitions that the packet selection subservice can contemporaneously control shall, at any time, correspond to the number of application processes that are controlled by that subservice and that provide the capability for generating housekeeping parameter reports. | NOTE 1 For the number of application processes, see requirement 6.15.4.1.1a. NOTE 1 The housekeeping parameter report storage configuration for a packet store contains the housekeeping parameter report storage definitions that the packet selection subservice maintains for that packet store. NOTE 2 The housekeeping parameter report storage-control configuration contains the housekeeping parameter report storage-control definitions of the packet selection subservice.
ECSS-E-ST-70-41C | 6.15.4.2.3b | Requirement | ECSS-E-ST-70-41_1331498 | Each housekeeping parameter report storage-control definition shall contain: 1. the packet store identifier; 2. the identifier of the application process; 3. a list of zero or more related housekeeping parameter report structure identifiers. | NOTE 1 An empty housekeeping parameter report storage-control configuration (i.e. no housekeeping parameter report storage-control definition is defined) implies that the subservice blocks all housekeeping parameter reports. Blocking means that these reports are not stored in the corresponding packet store. NOTE 1 A housekeeping parameter report is stored in the corresponding packet store only if the application process storage-control configuration does not block that report and one of the following conditions occurs: · a housekeeping parameter report storage-control definition with no housekeeping parameter report structure identifiers is defined for the application process identifier of that report; · a housekeeping parameter report storage-control definition with a housekeeping parameter report structure identifier is defined for the application process identifier and the housekeeping parameter report structure identifier of that report.
ECSS-E-ST-70-41C | 6.15.4.2.3c | Requirement | ECSS-E-ST-70-41_1331499 | The maximum number of housekeeping parameter report structure identifiers that can be contained within a housekeeping parameter report storage-control definition shall be declared when specifying the packet selection subservice.
ECSS-E-ST-70-41C | 6.15.4.2.4a | Requirement | ECSS-E-ST-70-41_1331500 | For each packet store, the maximum number of diagnostic parameter report storage-control definitions that the packet selection subservice can contemporaneously control shall, at any time, correspond to the number of application processes that are controlled by that subservice and that provide the capability for generating diagnostic parameter reports. | NOTE 1 For the number of application processes, see requirement 6.15.4.1.1a. NOTE 1 The diagnostic parameter report storage configuration for a packet store contains the diagnostic parameter report storage definitions that the packet selection subservice maintains for that packet store.
ECSS-E-ST-70-41C | 6.15.4.2.4b | Requirement | ECSS-E-ST-70-41_1331501 | Each diagnostic parameter report storage-control definition shall contain: 1. the packet store identifier; 2. the identifier of the application process; 3. a list of zero or more related diagnostic parameter report structure identifiers. | NOTE 1 An empty diagnostic parameter report storage-control configuration (i.e. no diagnostic parameter report storage-control definition is defined) implies that the subservice blocks all diagnostic parameter reports. Blocking means that these reports are not stored in the corresponding packet store. NOTE 1 A diagnostic parameter report is stored in the corresponding packet store only if the application process storage-control configuration does not block that report and one of the following conditions occurs: · a diagnostic parameter report storage-control definition with no diagnostic parameter report structure identifiers is defined for the application process identifier of that report; · a diagnostic parameter report storage-control definition with a diagnostic parameter report structure identifier is defined for the application process identifier and the diagnostic parameter report structure identifier of that report.
ECSS-E-ST-70-41C | 6.15.4.2.4c | Requirement | ECSS-E-ST-70-41_1331502 | The maximum number of diagnostic parameter report structure identifiers that can be contained within a diagnostic parameter report storage-control definition shall be declared when specifying the packet selection subservice.
ECSS-E-ST-70-41C | 6.15.4.2.5a | Requirement | ECSS-E-ST-70-41_1331503 | For each packet store, the maximum number of event report blocking storage-control definitions that the packet selection subservice can contemporaneously control shall, at any time, correspond to the number of application processes that are controlled by that subservice and that provide the capability for generating event reports. | NOTE 1 For the number of application processes, see requirement 6.15.4.1.1a. NOTE 1 The event report blocking storage-control configuration contains the event report blocking storage-control definitions of the packet selection subservice.
ECSS-E-ST-70-41C | 6.15.4.2.5b | Requirement | ECSS-E-ST-70-41_1331504 | Each event report blocking storage-control definition shall contain: 1. the packet store identifier; 2. the identifier of the application process; 3. a list of zero or more related event definition identifiers. | NOTE 1 An empty event report blocking storage-control configuration (i.e. no event report blocking storage-control definition is defined) implies that an event report is stored in the corresponding packet store if the application process storage-control configuration does not block that report. NOTE 1 The packet selection subservice blocks the storage of an event report in the corresponding packet store if any of the following conditions occurs: · the application process storage-control configuration blocks that report; · the application process storage-control configuration does not block that report and an event report blocking storage-control definition with no event definition identifiers is defined for the application process identifier of that report; · the application process storage-control configuration does not block that report and an event report blocking storage-control definition with an event definition identifier is defined for the application process identifier and the event definition identifier of that report.
ECSS-E-ST-70-41C | 6.15.4.2.5c | Requirement | ECSS-E-ST-70-41_1331505 | The maximum number of event definition identifiers that can be contained within an event report blocking storage-control definition shall be declared when specifying the packet selection subservice.
ECSS-E-ST-70-41C | 6.15.4.3a | Requirement | ECSS-E-ST-70-41_1331506 | The packet selection subservice shall block the storage of a report to a packet store if the application process identifier of that report is not contained within an application process storage definition for that packet store.
ECSS-E-ST-70-41C | 6.15.4.3b | Requirement | ECSS-E-ST-70-41_1331507 | The packet selection subservice shall block the storage of a report to a packet store if that report fulfils all of the following conditions: 1. the application process identifier of that report is contained within an application process storage definition for that packet store, and 2. that application process storage definition contains at least one service type storage definition, and 3. that application process storage definition does not contain a service type storage definition for the service type of that report.
ECSS-E-ST-70-41C | 6.15.4.3c | Requirement | ECSS-E-ST-70-41_1331508 | The packet selection subservice shall block the storage of a report to a packet store if that report fulfils all of the following conditions: 1. the application process identifier of that report is contained within an application process storage definition for that packet store, and 2. that application process storage definition contains a service type storage definition for the service type of that report, and 3. that service type storage definition contains at least one report type storage definition, and 4. that service type storage definition does not contain a report type storage definition for the report type of that report.
ECSS-E-ST-70-41C | 6.15.4.3d | Requirement | ECSS-E-ST-70-41_1331509 | If the packet selection subservice provides the capability to control, per housekeeping parameter report structure, the storage of housekeeping parameter reports, the subservice shall block the storage of a housekeeping parameter report to a packet store if the application process identifier of that report is not contained within a housekeeping parameter report storage definition for that packet store,
ECSS-E-ST-70-41C | 6.15.4.3e | Requirement | ECSS-E-ST-70-41_1331510 | If the packet selection subservice provides the capability to control, per housekeeping parameter report structure, the storage of housekeeping parameter reports, the subservice shall block the storage of a housekeeping parameter report to a packet store if that report fulfils all of the following conditions: 1. the application process identifier of that report is contained within a housekeeping parameter report storage definition for that packet store, and 2. that housekeeping parameter report storage definition contains at least one housekeeping parameter report structure identifier, and 3. that housekeeping parameter report storage definition does not contain the housekeeping parameter report structure identifier of that report. | NOTE The storage of a housekeeping parameter report structure of an application process is enabled if it is blocked neither by the application process storage control configuration nor by the housekeeping parameter report storage configuration.
ECSS-E-ST-70-41C | 6.15.4.3f | Requirement | ECSS-E-ST-70-41_1331511 | If the packet selection subservice provides the capability to control, per diagnostic parameter report structure, the storage of diagnostic parameter reports, the subservice shall block the storage of a diagnostic parameter report to a packet store if the application process identifier of that report is not contained within a diagnostic parameter report storage definition for that packet store,
ECSS-E-ST-70-41C | 6.15.4.3g | Requirement | ECSS-E-ST-70-41_1331512 | If the packet selection subservice provides the capability to control, per diagnostic parameter report structure, the storage of diagnostic parameter reports, the subservice shall block the storage of a diagnostic parameter report to a packet store if that report fulfils all of the following conditions: 1. the application process identifier of that report is contained within a diagnostic parameter report storage definition for that packet store, and 2. that diagnostic parameter report storage definition contains at least one diagnostic parameter report structure identifier, and 3. that diagnostic parameter report storage definition does not contain the diagnostic parameter report structure identifier of that report. | NOTE The storage of a diagnostic parameter report structure of an application process is enabled if it is blocked neither by the application process storage control configuration nor by the diagnostic parameter report storage configuration.
ECSS-E-ST-70-41C | 6.15.4.3h | Requirement | ECSS-E-ST-70-41_1331513 | If the packet selection subservice provides the capability to control, per event definition, the storage of event reports, the subservice shall block the storage of an event report to a packet store if that report fulfils all of the following conditions: 1. the application process identifier of that report is contained within an event report blocking storage-control definition for that packet store, and 2. that event report blocking storage-control definition has no event definition identifier.
ECSS-E-ST-70-41C | 6.15.4.3i | Requirement | ECSS-E-ST-70-41_1331514 | If the packet selection subservice provides the capability to control, per event definition, the storage of event reports, the subservice shall block the storage of an event report to a packet store if that report fulfils all of the following conditions: 1. the application process identifier of that report is contained within an event report blocking storage-control definition for that packet store, and 2. that event report blocking storage-control definition contains the event definition identifier of that report. | NOTE The storage of an event definition of an application process is enabled if it is blocked neither by the application process storage control configuration nor by the event report blocking control configuration.
ECSS-E-ST-70-41C | 6.15.4.4.1a | Requirement | ECSS-E-ST-70-41_1331515 | The packet selection subservice shall provide the capability to add report types to the application process storage-control configuration of a packet store. | NOTE 1 The corresponding requests are of message type "TC[15,3] add report types to the application process storage-control configuration". NOTE 2 For the capability to delete report types from the application process storage-control configuration, refer to clause 6.15.4.4.2.
ECSS-E-ST-70-41C | 6.15.4.4.1b | Requirement | ECSS-E-ST-70-41_1331516 | Each request to add report types to the application process storage-control configuration shall contain: 1. the packet store identifier of the packet store whose application process storage-control configuration is to change; 2. at least one of: (a) one or more instructions to add a report type to the application process storage-control configuration, (b) one or more instructions to add all report types of a service type to the application process storage-control configuration, (c) if the packet selection subservice only controls the application process that hosts it, exactly one instruction to add all report types of an application process to the application process storage-control configuration, (d) if the packet selection subservice controls more than one application process, one or more instructions to add all report types of an application process to the application process storage-control configuration.
ECSS-E-ST-70-41C | 6.15.4.4.1c | Requirement | ECSS-E-ST-70-41_1331517 | The packet selection subservice shall reject any request to add report types to the application process storage-control configuration if: 1. that request refers to a packet store that does not exist.
ECSS-E-ST-70-41C | 6.15.4.4.1d | Requirement | ECSS-E-ST-70-41_1331518 | For each request to add report types to the application process storage-control configuration that is rejected, the packet selection subservice shall generate a failed start of execution notification.
ECSS-E-ST-70-41C | 6.15.4.4.1e | Requirement | ECSS-E-ST-70-41_1331519 | Each instruction to add a report type to the application process storage-control configuration shall contain: 1. if the packet selection subservice controls more than one application process, the application process identifier addressed by that instruction, 2. the report type identifier consisting of: (a) the service type identifier; (b) the message subtype identifier. | NOTE For item 1, refer to requirement 6.15.4.1.1a.
ECSS-E-ST-70-41C | 6.15.4.4.1f | Requirement | ECSS-E-ST-70-41_1331520 | Each instruction to add all report types of a service type to the application process storage-control configuration shall contain: 1. if the packet selection subservice controls more than one application process, the application process identifier addressed by that instruction, 2. the service type identifier.
ECSS-E-ST-70-41C | 6.15.4.4.1g | Requirement | ECSS-E-ST-70-41_1331521 | Each instruction to add all report types of an application process to the application process storage-control configuration shall contain: 1. if the packet selection subservice controls more than one application process, the application process identifier addressed by that instruction.
ECSS-E-ST-70-41C | 6.15.4.4.1h | Requirement | ECSS-E-ST-70-41_1331522 | The packet selection subservice shall reject any instruction to add a report type to the application process storage-control configuration if: 1. that instruction refers to an application process that is not controlled by that subservice; 2. that instruction implies the addition of a service type storage definition and the maximum number of service type storage definitions for the corresponding application process storage definition is already reached; 3. the maximum number of report type storage-control definitions that can be contained within the corresponding service type storage-control definition is already reached; 4. the corresponding service type storage-control definition has no report type storage-control definition already defined; 5. the corresponding application process storage-control definition has no service type storage-control definition already defined. | NOTE 1 For item 4, if the storage of all report types of a service type is enabled, it is meaningless to ask for the addition of a report type for that service type. NOTE 2 For item 5, if the storage of all report types of an application process is enabled, it is meaningless to ask for the addition of a report type for that application process.
ECSS-E-ST-70-41C | 6.15.4.4.1i | Requirement | ECSS-E-ST-70-41_1331523 | The packet selection subservice shall reject any instruction to add all report types of a service type to the application process storage-control configuration if: 1. that instruction refers to an application process that is not controlled by that subservice; 2. that instruction implies the addition of a service type storage definition and the maximum number of service type storage definitions for the corresponding application process storage definition is already reached; 3. the corresponding application process storage-control definition has no service type storage-control definition already defined. | NOTE For item 3, if the storage of all report types of an application process is enabled, it is meaningless to ask for the addition of a service type for that application process.
ECSS-E-ST-70-41C | 6.15.4.4.1j | Requirement | ECSS-E-ST-70-41_1331524 | The packet selection subservice shall reject any instruction contained within a request to add all report types of an application process to the application process storage-control configuration if: 1. that instruction refers to an application process that is not controlled by that subservice.
ECSS-E-ST-70-41C | 6.15.4.4.1k | Requirement | ECSS-E-ST-70-41_1331525 | For each instruction contained within a request to add report types to the application process storage-control configuration that it rejects, the packet selection subservice shall generate the failed start of execution notification for that instruction.
ECSS-E-ST-70-41C | 6.15.4.4.1l | Requirement | ECSS-E-ST-70-41_1331526 | The packet selection subservice shall process any valid instruction that is contained within a request to add report types to the application process storage-control configuration regardless of the presence of faulty instructions.
ECSS-E-ST-70-41C | 6.15.4.4.1m | Requirement | ECSS-E-ST-70-41_1331527 | For each valid instruction to add a report type to the application process storage-control configuration, the packet selection subservice shall, for the related packet store: 1. add, for the specified application process identifier, an application process storage-control definition if not already existing; 2. add, for the related application process storage-control definition and the specified service type identifier, a service type storage-control definition, if not already existing; 3. add, for the related service type storage-control definition and the specified message subtype identifier, a report type storage-control definition, if not already existing.
ECSS-E-ST-70-41C | 6.15.4.4.1n | Requirement | ECSS-E-ST-70-41_1331528 | For each valid instruction to add all report types of a service type to the application process storage-control configuration, the packet selection subservice shall, for the related packet store: 1. add, for the specified application process identifier, an application process storage-control definition if not already existing; 2. add, for the related application process storage-control definition and the specified service type identifier, a service type storage-control definition to the related application process storage-control definition, if not already existing; 3. delete, if any, all report type storage-control definitions of the related service type storage-control definition.
ECSS-E-ST-70-41C | 6.15.4.4.1o | Requirement | ECSS-E-ST-70-41_1331529 | For each valid instruction to add all report types of an application process to the application process storage-control configuration, the packet selection subservice shall, for the related packet store: 1. add, for the specified application process identifier, an application process storage-control definition if not already existing; 2. delete, if any, all service type storage-control definitions of the related application process storage-control definition.
ECSS-E-ST-70-41C | 6.15.4.4.2a | Requirement | ECSS-E-ST-70-41_1331530 | The packet selection subservice shall provide the capability to delete report types from the application process storage-control configuration of a packet store. | NOTE 1 The corresponding requests are of message type "TC[15,4] delete report types from the application process storage-control configuration of a packet store". NOTE 2 For the capability to add report types to the application process storage-control configuration, refer to clause 6.15.4.4.1.
ECSS-E-ST-70-41C | 6.15.4.4.2b | Requirement | ECSS-E-ST-70-41_1331531 | Each request to delete report types from the application process storage-control configuration shall contain the packet store identifier of the packet store whose application process storage-control configuration is to change and exactly one of: 1. at least one of: (a) one or more instructions to delete a report type from the application process storage-control configuration, (b) one or more instructions to delete a service type from the application process storage-control configuration, (c) if the packet selection subservice controls more than one application process, one or more instructions to delete an application process from the application process storage-control configuration, 2. an instruction to empty the application process storage-control configuration. | NOTE The instructions to empty the application process storage-control configuration contain no argument.
ECSS-E-ST-70-41C | 6.15.4.4.2c | Requirement | ECSS-E-ST-70-41_1331532 | The packet selection subservice shall reject any request to delete report types from the application process storage-control configuration if: 1. that request refers to a packet store that does not exist.
ECSS-E-ST-70-41C | 6.15.4.4.2d | Requirement | ECSS-E-ST-70-41_1331533 | For each request to delete report types from the application process storage-control configuration that is rejected, the packet selection subservice shall generate a failed start of execution notification.
ECSS-E-ST-70-41C | 6.15.4.4.2e | Requirement | ECSS-E-ST-70-41_1331534 | Each instruction to delete a report type from the application process storage-control configuration shall contain: 1. if the packet selection subservice controls more than one application process, the application process identifier addressed by that instruction, 2. the report type identifier consisting of: (a) the service type identifier; (b) the message subtype identifier. | NOTE For item 1, refer to requirement 6.15.4.1.1a.
ECSS-E-ST-70-41C | 6.15.4.4.2f | Requirement | ECSS-E-ST-70-41_1331535 | The packet selection subservice shall reject any instruction to delete a report type from the application process storage-control configuration if: 1. that instruction refers to a report type identifier that is not in the application process storage-control configuration.
ECSS-E-ST-70-41C | 6.15.4.4.2g | Requirement | ECSS-E-ST-70-41_1331536 | For each instruction to delete a report type from the application process storage-control configuration that it rejects, the packet selection subservice shall generate the failed start of execution notification for that instruction.
ECSS-E-ST-70-41C | 6.15.4.4.2h | Requirement | ECSS-E-ST-70-41_1331537 | Each instruction to delete a service type from the application process storage-control configuration shall contain: 1. if the packet selection subservice controls more than one application process, the application process identifier addressed by that instruction, 2. the service type identifier.
ECSS-E-ST-70-41C | 6.15.4.4.2i | Requirement | ECSS-E-ST-70-41_1331538 | The packet selection subservice shall reject any instruction to delete a service type from the application process storage-control configuration if: 1. that instruction refers to a service type identifier that is not in the application process storage-control configuration.
ECSS-E-ST-70-41C | 6.15.4.4.2j | Requirement | ECSS-E-ST-70-41_1331539 | For each instruction to delete a service type from the application process storage-control configuration that it rejects, the packet selection subservice shall generate the failed start of execution notification for that instruction.
ECSS-E-ST-70-41C | 6.15.4.4.2k | Requirement | ECSS-E-ST-70-41_1331540 | Each instruction to delete an application process from the application process storage-control configuration shall contain: 1. if the packet selection subservice controls more than one application process, the application process identifier addressed by that instruction.
ECSS-E-ST-70-41C | 6.15.4.4.2l | Requirement | ECSS-E-ST-70-41_1331541 | The packet selection subservice shall reject any instruction to delete an application process from the application process storage-control configuration if: 1. that instruction refers to an application process identifier that is not in the application process storage-control configuration.
ECSS-E-ST-70-41C | 6.15.4.4.2m | Requirement | ECSS-E-ST-70-41_1331542 | For each instruction to delete an application process from the application process storage-control configuration that it rejects, the packet selection subservice shall generate the failed start of execution notification for that instruction.
ECSS-E-ST-70-41C | 6.15.4.4.2n | Requirement | ECSS-E-ST-70-41_1331543 | The packet selection subservice shall process any valid instruction that is contained within a request to delete report types from the application process storage-control configuration regardless of the presence of faulty instructions.
ECSS-E-ST-70-41C | 6.15.4.4.2o | Requirement | ECSS-E-ST-70-41_1331544 | For each valid instruction to delete a report type from the application process storage-control configuration, the packet selection subservice shall, for the related packet store: 1. delete the report type storage-control definition related to that specified application process identifier, service type identifier and message subtype identifier; 2. if that report type storage-control definition deletion results in an emptied service type storage-control definition, delete that service type storage-control definition; 3. if that service type storage-control definition deletion results in an emptied application process storage-control definition, delete that application process storage-control definition.
ECSS-E-ST-70-41C | 6.15.4.4.2p | Requirement | ECSS-E-ST-70-41_1331545 | For each valid instruction to delete a service type from the application process storage-control configuration, the packet selection subservice shall, for the related packet store: 1. delete the service type storage-control definitions related to that specified application process identifier and service type identifier; 2. if that service type storage-control definition deletion results in an emptied application process storage-control definition, delete that application process storage-control definition.
ECSS-E-ST-70-41C | 6.15.4.4.2q | Requirement | ECSS-E-ST-70-41_1331546 | For each valid instruction to delete an application process from the application process storage-control configuration, the packet selection subservice shall, for the related packet store: 1. delete the application process storage-control definition related to that specified application process identifier.
ECSS-E-ST-70-41C | 6.15.4.4.2r | Requirement | ECSS-E-ST-70-41_1331547 | For each valid instruction to empty the application process storage-control configuration, the packet selection subservice shall, for the related packet store: 1. delete, if any, all application process storage-control definitions.
ECSS-E-ST-70-41C | 6.15.4.4.3a | Requirement | ECSS-E-ST-70-41_1331548 | The packet selection subservice capability to report the content of the application process storage-control configuration of a packet store shall be declared when specifying that subservice. | NOTE 1 The corresponding requests are of message type "TC[15,5] report the content of the application process storage-control configuration". The responses are data reports of message type "TM[15,6] application process storage-control configuration content report". NOTE 2 That capability requires the capability for that subservice to add report types to the application process storage-control configuration, refer to clause 6.15.4.4.1.
ECSS-E-ST-70-41C | 6.15.4.4.3b | Requirement | ECSS-E-ST-70-41_1331549 | Each request to report the content of the application process storage-control configuration shall contain exactly one instruction to report the content of the application process storage-control configuration.
ECSS-E-ST-70-41C | 6.15.4.4.3c | Requirement | ECSS-E-ST-70-41_1331550 | Each instruction to report the content of the application process storage-control configuration shall contain: 1. the packet store identifier of the packet store.
ECSS-E-ST-70-41C | 6.15.4.4.3d | Requirement | ECSS-E-ST-70-41_1331551 | The packet selection subservice shall reject any instruction to report the content of the application process storage-control configuration if: 1. that instruction refers to a packet store that does not exist.
ECSS-E-ST-70-41C | 6.15.4.4.3e | Requirement | ECSS-E-ST-70-41_1331552 | For each instruction to report the content of the application process storage-control configuration that is rejected, the packet selection subservice shall generate a failed start of execution notification.
ECSS-E-ST-70-41C | 6.15.4.4.3f | Requirement | ECSS-E-ST-70-41_1331553 | For each valid instruction to report the content of the application process storage-control configuration, the packet selection subservice shall generate, for each existing application process storage-control definition of the related packet store, a single application process storage-control definition notification that includes: 1. if the packet selection subservice controls more than one application process, the related application process identifier; 2. for each related service type storage-control definition, if any: (a) the related service type identifier; (b) for each related report type storage-control definition, if any, the related message subtype identifier. | NOTE For item 1, refer to requirement 6.15.4.1.1a.
ECSS-E-ST-70-41C | 6.15.4.4.3g | Requirement | ECSS-E-ST-70-41_1331554 | For each valid request to report the content of the application process storage-control configuration, the packet selection subservice shall generate a single application process storage-control configuration content report that includes: 1. the packet store identifier of the related packet store; 2. all related application process storage-control definition notifications.
ECSS-E-ST-70-41C | 6.15.4.5.1a | Requirement | ECSS-E-ST-70-41_1331555 | The packet selection subservice shall provide the capability to add structure identifiers to the housekeeping parameter report storage-control configuration of a packet store if that subservice provides the capability to control, per housekeeping parameter report structure, the storage of housekeeping parameter reports. | NOTE 1 The corresponding requests are of message type "TC[15,29] add structure identifiers to the housekeeping parameter report storage-control configuration". NOTE 1 For the capability to control, per housekeeping parameter report structure, the storage of housekeeping parameter reports, refer to requirement 6.15.4.2.1a. NOTE 2 For the capability to delete structure identifiers from the housekeeping parameter report storage-control configuration, refer to clause 6.15.4.5.2.
ECSS-E-ST-70-41C | 6.15.4.5.1b | Requirement | ECSS-E-ST-70-41_1331556 | Each request to add structure identifiers to the housekeeping parameter report storage-control configuration shall contain: 1. the packet store identifier of the packet store whose housekeeping parameter report storage-control configuration is to change; 2. exactly one of: (a) one or more instructions to add a structure identifier to the housekeeping parameter report storage-control configuration, (b) an instruction to add all structure identifiers to the housekeeping parameter report storage-control configuration.
ECSS-E-ST-70-41C | 6.15.4.5.1c | Requirement | ECSS-E-ST-70-41_1331557 | The packet selection subservice shall reject any request to add structure identifiers to the housekeeping parameter report storage configuration if: 1. that request refers to a packet store that does not exist.
ECSS-E-ST-70-41C | 6.15.4.5.1d | Requirement | ECSS-E-ST-70-41_1331558 | Each instruction to add a structure identifier to the housekeeping parameter report storage-control configuration shall contain: 1. if the packet selection subservice controls more than one application process, the application process identifier addressed by that instruction; 2. the housekeeping parameter report structure identifier; 3. if subsampling is supported, the subsampling rate. | NOTE 1 For item 1, refer to requirement 6.15.4.1.1a. NOTE 2 For item 3, refer to requirement 6.15.4.2.1d.
ECSS-E-ST-70-41C | 6.15.4.5.1e | Requirement | ECSS-E-ST-70-41_1331559 | Each instruction to add all structure identifiers to the housekeeping parameter report storage-control configuration shall contain: 1. the application process identifier addressed by that instruction.
ECSS-E-ST-70-41C | 6.15.4.5.1f | Requirement | ECSS-E-ST-70-41_1331560 | The packet selection subservice shall reject any instruction contained within a request to add structure identifiers to the housekeeping parameter report storage-control configuration if: 1. that instruction refers to an application process that is not controlled by that subservice.
ECSS-E-ST-70-41C | 6.15.4.5.1g | Requirement | ECSS-E-ST-70-41_1331561 | The packet selection subservice shall reject any instruction to add a structure identifier to the housekeeping parameter report storage-control configuration if: 1. the maximum number of housekeeping parameter report structure identifiers that can be contained within a housekeeping parameter report storage-control definition is already reached; 2. the corresponding housekeeping parameter report storage-control definition has no structure identifier already defined.
ECSS-E-ST-70-41C | 6.15.4.5.1h | Requirement | ECSS-E-ST-70-41_1331562 | For each instruction contained within a request to add structure identifiers to the housekeeping parameter report storage-control configuration that it rejects, the packet selection subservice shall generate the failed start of execution notification for that instruction.
ECSS-E-ST-70-41C | 6.15.4.5.1i | Requirement | ECSS-E-ST-70-41_1331563 | The packet selection subservice shall process any valid instruction that is contained within a request to add structure identifiers to the housekeeping parameter report storage-control configuration regardless of the presence of faulty instructions.
ECSS-E-ST-70-41C | 6.15.4.5.1j | Requirement | ECSS-E-ST-70-41_1331564 | For each valid instruction to add a structure identifier to the housekeeping parameter report storage-control configuration, the packet selection subservice shall, for the related packet store: 1. add, for the specified application process identifier, a housekeeping parameter report storage-control definition if not already existing; 2. add, to the related housekeeping parameter report storage-control definition, the specified housekeeping parameter report structure identifier, if not already existing; 3. if subsampling is supported, set, to the related housekeeping parameter report storage-control definition and the specified housekeeping parameter report structure identifier, the specified subsampling rate. | NOTE For item 3, refer to requirement 6.15.4.2.1d.
ECSS-E-ST-70-41C | 6.15.4.5.1k | Requirement | ECSS-E-ST-70-41_1331565 | For each valid instruction to add all structure identifiers to the housekeeping parameter report storage-control configuration, the packet selection subservice shall, for the related packet store: 1. add, for the specified application process identifier, a housekeeping parameter report storage-control definition if not already existing; 2. delete, if any, all housekeeping parameter report structure identifiers of the related housekeeping parameter report storage-control definition. | NOTE For item 2, deleting a housekeeping parameter report structure identifier implies deleting the corresponding subsampling rate if any (see also requirement 6.15.4.2.1d).
ECSS-E-ST-70-41C | 6.15.4.5.2a | Requirement | ECSS-E-ST-70-41_1331566 | The packet selection subservice shall provide the capability to delete structure identifiers from the housekeeping parameter report storage-control configuration of a packet store if that subservice provides the capability to control, per housekeeping parameter report structure, the storage of housekeeping parameter reports. | NOTE 1 The corresponding requests are of message type "TC[15,30] delete structure identifiers from the housekeeping parameter report storage-control configuration". NOTE 2 For the capability to control, per housekeeping parameter report structure, the storage of housekeeping parameter reports, refer to requirement 6.15.4.2.1a. NOTE 3 For the capability to add structure identifiers to the housekeeping parameter report storage-control configuration, refer to clause 6.15.4.5.1.
ECSS-E-ST-70-41C | 6.15.4.5.2b | Requirement | ECSS-E-ST-70-41_1331567 | Each request to delete structure identifiers from the housekeeping parameter report storage-control configuration shall contain the packet store identifier of the packet store whose housekeeping parameter report storage-control configuration is to change and exactly one of: 1. any combination of one or more instructions: (a) to delete a structure identifier from the housekeeping parameter report storage-control configuration, (b) to delete an application process from the housekeeping parameter report storage-control configuration; 2. an instruction to empty the housekeeping parameter report storage-control configuration. | NOTE The instructions to empty the housekeeping parameter report storage-control configuration contain no argument.
ECSS-E-ST-70-41C | 6.15.4.5.2c | Requirement | ECSS-E-ST-70-41_1331568 | Each instruction to delete a structure identifier from the housekeeping parameter report storage-control configuration shall contain: 1. if the packet selection subservice controls more than one application process, the application process identifier addressed by that instruction; 2. the housekeeping parameter report structure identifier. | NOTE For item 1, refer to requirement 6.15.4.1.1a.
ECSS-E-ST-70-41C | 6.15.4.5.2d | Requirement | ECSS-E-ST-70-41_1331569 | The packet selection subservice shall reject any instruction to delete a structure identifier from the housekeeping parameter report storage-control configuration if: 1. that instruction refers to an application process identifier that is not in the housekeeping parameter report storage configuration of the related packet store; 2. that instruction refers to a housekeeping parameter report structure identifier that is not in the housekeeping parameter report storage definition for the specified application process identifier.
ECSS-E-ST-70-41C | 6.15.4.5.2e | Requirement | ECSS-E-ST-70-41_1331570 | For each instruction to delete a structure identifier from the housekeeping parameter report storage-control configuration that it rejects, the packet selection subservice shall generate the failed start of execution notification for that instruction.
ECSS-E-ST-70-41C | 6.15.4.5.2f | Requirement | ECSS-E-ST-70-41_1331571 | Each instruction to delete an application process from the housekeeping parameter report storage-control configuration shall contain: 1. the application process identifier addressed by that instruction.
ECSS-E-ST-70-41C | 6.15.4.5.2g | Requirement | ECSS-E-ST-70-41_1331572 | The packet selection subservice shall reject any instruction to delete an application process from the housekeeping parameter report storage-control configuration if: 1. that instruction refers to an application process identifier that is not in the housekeeping parameter report storage configuration of the related packet store.
ECSS-E-ST-70-41C | 6.15.4.5.2h | Requirement | ECSS-E-ST-70-41_1331573 | For each instruction to delete an application process from the housekeeping parameter report storage-control configuration that it rejects, the packet selection subservice shall generate the failed start of execution notification for that instruction.
ECSS-E-ST-70-41C | 6.15.4.5.2i | Requirement | ECSS-E-ST-70-41_1331574 | The packet selection subservice shall process any valid instruction that is contained within a request to delete structure identifiers from the housekeeping parameter report storage-control configuration regardless of the presence of faulty instructions.
ECSS-E-ST-70-41C | 6.15.4.5.2j | Requirement | ECSS-E-ST-70-41_1331575 | For each valid instruction to delete a structure identifier from the housekeeping parameter report storage-control configuration , the packet selection subservice shall, for the related packet store: 1. delete the housekeeping parameter report structure identifier related to the specified application process identifier; 2. if that housekeeping parameter report structure identifier deletion results in an emptied housekeeping parameter report storage-control definition, delete that housekeeping parameter report storage-control definition. | NOTE Deleting a housekeeping parameter report structure identifier implies deleting the corresponding subsampling rate if any (see also requirement 6.15.4.2.1d).
ECSS-E-ST-70-41C | 6.15.4.5.2k | Requirement | ECSS-E-ST-70-41_1331576 | For each valid instruction to delete an application process from the housekeeping parameter report storage-control configuration, the packet selection subservice shall, for the related packet store: 1. delete the housekeeping parameter report storage definition that is defined for that specified application process identifier.
ECSS-E-ST-70-41C | 6.15.4.5.2l | Requirement | ECSS-E-ST-70-41_1331577 | For each valid instruction to empty the housekeeping parameter report storage-control configuration, the packet selection subservice shall, for the related packet store: 1. delete all housekeeping parameter report storage definitions.
ECSS-E-ST-70-41C | 6.15.4.5.3a | Requirement | ECSS-E-ST-70-41_1331578 | The packet selection subservice capability to report the content of the housekeeping parameter report storage-control configuration of a packet store shall be declared when specifying that subservice. | NOTE 1 The corresponding requests are of message type "TC[15,35] report the content of the housekeeping parameter report storage-control configuration". The responses are data reports of message type "TM[15,36] housekeeping parameter report storage-control configuration content report". NOTE 2 That capability requires the capability for that subservice to control, per housekeeping parameter report structure, the storage of housekeeping parameter reports (refer to requirement 6.15.4.2.1a).
ECSS-E-ST-70-41C | 6.15.4.5.3b | Requirement | ECSS-E-ST-70-41_1331579 | Each request to report the content of the housekeeping parameter report storage-control configuration shall contain exactly one instruction to report the content of the housekeeping parameter report storage-control configuration.
ECSS-E-ST-70-41C | 6.15.4.5.3c | Requirement | ECSS-E-ST-70-41_1331580 | Each instruction to report the content of the housekeeping parameter report storage configuration shall include: 1. the packet store identifier of the packet store.
ECSS-E-ST-70-41C | 6.15.4.5.3d | Requirement | ECSS-E-ST-70-41_1331581 | The packet selection subservice shall reject any instruction to report the content of the housekeeping parameter report storage configuration if: 1. that instruction refers to a packet store that does not exist.
ECSS-E-ST-70-41C | 6.15.4.5.3e | Requirement | ECSS-E-ST-70-41_1331582 | For each valid instruction to report the content of the housekeeping parameter report storage-control configuration, the packet selection subservice shall generate, for each existing housekeeping parameter report storage-control definition of the related packet store, a single housekeeping parameter report storage-control definition notification that includes: 1. if the packet selection subservice controls more than one application process, the related application process identifier; 2. for each housekeeping parameter report structure identifier entry: (a) the housekeeping parameter report structure identifier; (b) if subsampling is supported, the subsampling rate. | NOTE 1 For item 1, refer to requirement 6.15.4.1.1a. NOTE 2 For item 2(b), refer to requirement 6.15.4.2.1d.
ECSS-E-ST-70-41C | 6.15.4.5.3f | Requirement | ECSS-E-ST-70-41_1331583 | For each valid request to report the content of the housekeeping parameter report storage-control configuration, the packet selection subservice shall generate a single housekeeping parameter report storage-control configuration content report that includes: 1. the packet store identifier of the related packet store; 2. all related housekeeping parameter report storage-control definition notifications.
ECSS-E-ST-70-41C | 6.15.4.6.1a | Requirement | ECSS-E-ST-70-41_1331584 | The packet selection subservice shall provide the capability to add structure identifiers to the diagnostic parameter report storage-control configuration of a packet store if that subservice provides the capability to control, per diagnostic parameter report structure, the storage of diagnostic parameter reports. | NOTE 1 The corresponding requests are of message type "TC[15,31] add structure identifiers to the diagnostic parameter report storage-control configuration". NOTE 1 For the capability to control, per diagnostic parameter report structure, the storage of diagnostic parameter reports, refer to requirement 6.15.4.2.1b. NOTE 2 For the capability to delete structure identifiers from the diagnostic parameter report storage-control configuration, refer to clause 6.15.4.6.2.
ECSS-E-ST-70-41C | 6.15.4.6.1b | Requirement | ECSS-E-ST-70-41_1331585 | Each request to add structure identifiers to the diagnostic parameter report storage-control configuration shall contain exactly one of: 1. the packet store identifier of the packet store whose diagnostic parameter report storage-control configuration is to change; 2. exactly one of: (a) one or more instructions to add a structure identifier to the diagnostic parameter report storage-control configuration, (b) an instruction to add all structure identifiers to the diagnostic parameter report storage-control configuration.
ECSS-E-ST-70-41C | 6.15.4.6.1c | Requirement | ECSS-E-ST-70-41_1331586 | The packet selection subservice shall reject any request to add structure identifiers to the diagnostic parameter report storage configuration if: 1. that request refers to a packet store that does not exist.
ECSS-E-ST-70-41C | 6.15.4.6.1d | Requirement | ECSS-E-ST-70-41_1331587 | Each instruction to add a structure identifier to the diagnostic parameter report storage-control configuration shall contain: 1. if the packet selection subservice controls more than one application process, the application process identifier addressed by that instruction; 2. the diagnostic parameter report structure identifier; 3. if subsampling is supported, the subsampling rate. | NOTE 1 For item 1, refer to requirement 6.15.4.1.1a. NOTE 2 For item 3, refer to requirement 6.15.4.2.1d.
ECSS-E-ST-70-41C | 6.15.4.6.1e | Requirement | ECSS-E-ST-70-41_1331588 | Each instruction to add all structure identifiers to the diagnostic parameter report storage-control configuration shall contain: 1. the application process identifier addressed by that instruction.
ECSS-E-ST-70-41C | 6.15.4.6.1f | Requirement | ECSS-E-ST-70-41_1331589 | The packet selection subservice shall reject any instruction contained within a request to add structure identifiers to the diagnostic parameter report storage-control configuration if: 1. that instruction refers to an application process that is not controlled by that subservice.
ECSS-E-ST-70-41C | 6.15.4.6.1g | Requirement | ECSS-E-ST-70-41_1331590 | The packet selection subservice shall reject any instruction to add a structure identifier to the diagnostic parameter report storage-control configuration if: 1. the maximum number of diagnostic parameter report structure identifiers that can be contained within a diagnostic parameter report storage-control definition is already reached; 2. the corresponding diagnostic parameter report storage-control definition has no structure identifier already defined.
ECSS-E-ST-70-41C | 6.15.4.6.1h | Requirement | ECSS-E-ST-70-41_1331591 | For each instruction contained within a request to add structure identifiers to the diagnostic parameter report storage-control configuration that it rejects, the packet selection subservice shall generate the failed start of execution notification for that instruction.
ECSS-E-ST-70-41C | 6.15.4.6.1i | Requirement | ECSS-E-ST-70-41_1331592 | The packet selection subservice shall process any valid instruction that is contained within a request to add structure identifiers to the diagnostic parameter report storage-control configuration regardless of the presence of faulty instructions.
ECSS-E-ST-70-41C | 6.15.4.6.1j | Requirement | ECSS-E-ST-70-41_1331593 | For each valid instruction to add a structure identifier to the diagnostic parameter report storage-control configuration, the packet selection subservice shall, for the related packet store: 1. add, for the specified application process identifier, a diagnostic parameter report storage-control definition if not already existing; 2. add, to the related diagnostic parameter report storage-control definition, the specified diagnostic parameter report structure identifier, if not already existing; 3. if subsampling is supported, set, to the related diagnostic parameter report storage-control definition and the specified diagnostic parameter report structure identifier, the specified subsampling rate. | NOTE For item 3, refer to requirement 6.15.4.2.1d.
ECSS-E-ST-70-41C | 6.15.4.6.1k | Requirement | ECSS-E-ST-70-41_1331594 | For each valid instruction to add all structure identifiers to the diagnostic parameter report storage-control configuration, the packet selection subservice shall, for the related packet store: 1. add, for the specified application process identifier, a diagnostic parameter report storage-control definition if not already existing; 2. delete, if any, all diagnostic parameter report structure identifiers of the related diagnostic parameter report storage-control definition. | NOTE For item 2, deleting a diagnostic parameter report structure identifier implies deleting the corresponding subsampling rate if any (see also requirement 6.15.4.2.1d).
ECSS-E-ST-70-41C | 6.15.4.6.2a | Requirement | ECSS-E-ST-70-41_1331595 | The packet selection subservice shall provide the capability to delete structure identifiers from the diagnostic parameter report storage-control configuration of a packet store if that subservice provides the capability to control, per diagnostic parameter report structure, the storage of diagnostic parameter reports. | NOTE 1 The corresponding requests are of message type "TC[15,32] delete structure identifiers from the diagnostic parameter report storage-control configuration". NOTE 2 For the capability to control, per diagnostic parameter report structure, the storage of diagnostic parameter reports, refer to requirement 6.15.4.2.1b. NOTE 3 For the capability to add structure identifiers to the diagnostic parameter report storage-control configuration, refer to clause 6.15.4.6.1.
ECSS-E-ST-70-41C | 6.15.4.6.2b | Requirement | ECSS-E-ST-70-41_1331596 | Each request to delete structure identifiers from the diagnostic parameter report storage-control configuration shall contain the packet store identifier of the packet store whose diagnostic parameter report storage-control configuration is to change and exactly one of: 1. any combination of one or more instructions: (a) to delete a structure identifier from the diagnostic parameter report storage-control configuration, (b) to delete an application process from the diagnostic parameter report storage-control configuration, 2. an instruction to empty the diagnostic parameter report storage-control configuration. | NOTE The instructions to empty the diagnostic parameter report storage-control configuration contain no argument.
ECSS-E-ST-70-41C | 6.15.4.6.2c | Requirement | ECSS-E-ST-70-41_1331597 | Each instruction to delete a structure identifier from the diagnostic parameter report storage-control configuration shall contain: 1. if the packet selection subservice controls more than one application process, the application process identifier addressed by that instruction; 2. the diagnostic parameter report structure identifier. | NOTE 1 For item 1, refer to requirement 6.15.4.1.1a.
ECSS-E-ST-70-41C | 6.15.4.6.2d | Requirement | ECSS-E-ST-70-41_1331598 | The packet selection subservice shall reject any instruction to delete a structure identifier from the diagnostic parameter report storage-control configuration if: 1. that instruction refers to an application process identifier that is not in the diagnostic parameter report storage configuration of the related packet store; 2. that instruction refers to a diagnostic parameter report structure identifier that is not in the diagnostic parameter report storage definition for the specified application process identifier.
ECSS-E-ST-70-41C | 6.15.4.6.2e | Requirement | ECSS-E-ST-70-41_1331599 | For each instruction to delete a structure identifier from the diagnostic parameter report storage-control configuration that it rejects, the packet selection subservice shall generate the failed start of execution notification for that instruction.
ECSS-E-ST-70-41C | 6.15.4.6.2f | Requirement | ECSS-E-ST-70-41_1331600 | Each instruction to delete an application process from the diagnostic parameter report storage-control configuration shall contain: 1. the application process identifier addressed by that instruction.
ECSS-E-ST-70-41C | 6.15.4.6.2g | Requirement | ECSS-E-ST-70-41_1331601 | The packet selection subservice shall reject any instruction to delete an application process from the diagnostic parameter report storage-control configuration if: 1. that instruction refers to an application process identifier that is not in the diagnostic parameter report storage configuration of the related packet store.
ECSS-E-ST-70-41C | 6.15.4.6.2h | Requirement | ECSS-E-ST-70-41_1331602 | For each instruction to delete an application process from the diagnostic parameter report storage-control configuration that it rejects, the packet selection subservice shall generate the failed start of execution notification for that instruction.
ECSS-E-ST-70-41C | 6.15.4.6.2i | Requirement | ECSS-E-ST-70-41_1331603 | The packet selection subservice shall process any valid instruction that is contained within a request to delete structure identifiers from the diagnostic parameter report storage-control configuration regardless of the presence of faulty instructions.
ECSS-E-ST-70-41C | 6.15.4.6.2j | Requirement | ECSS-E-ST-70-41_1331604 | For each valid instruction to delete a structure identifier from the diagnostic parameter report storage-control configuration , the packet selection subservice shall, for the related packet store: 1. delete the diagnostic parameter report structure identifier related to the specified application process identifier; 2. if that diagnostic parameter report structure identifier deletion results in an emptied diagnostic parameter report storage-control definition, delete that diagnostic parameter report storage-control definition. | NOTE Deleting a diagnostic parameter report structure identifier implies deleting the corresponding subsampling rate if any (see also requirement 6.15.4.2.1d).
ECSS-E-ST-70-41C | 6.15.4.6.2k | Requirement | ECSS-E-ST-70-41_1331605 | For each valid instruction to delete an application process from the diagnostic parameter report storage-control configuration, the packet selection subservice shall, for the related packet store: 1. delete the diagnostic parameter report storage definition for the specified application process identifier.
ECSS-E-ST-70-41C | 6.15.4.6.2l | Requirement | ECSS-E-ST-70-41_1331606 | For each valid instruction to empty the diagnostic parameter report storage-control configuration, the packet selection subservice shall, for the related packet store: 1. delete all diagnostic parameter report storage definitions.
ECSS-E-ST-70-41C | 6.15.4.6.3a | Requirement | ECSS-E-ST-70-41_1331607 | The packet selection subservice capability to report the content of the diagnostic parameter report storage-control configuration of a packet store shall be declared when specifying that subservice. | NOTE 1 The corresponding requests are of message type "TC[15,37] report the content of the diagnostic parameter report storage-control configuration". The responses are data reports of message type "TM[15,38] diagnostic parameter report storage-control configuration content report". NOTE 1 That capability requires the capability for that subservice to control, per diagnostic parameter report structure, the storage of diagnostic parameter reports (refer to requirement 6.15.4.2.1b).
ECSS-E-ST-70-41C | 6.15.4.6.3b | Requirement | ECSS-E-ST-70-41_1331608 | Each request to report the content of the diagnostic parameter report storage-control configuration shall contain exactly one instruction to report the content of the diagnostic parameter report storage-control configuration.
ECSS-E-ST-70-41C | 6.15.4.6.3c | Requirement | ECSS-E-ST-70-41_1331609 | Each instruction to report the content of the diagnostic parameter report storage configuration shall contain: 1. the packet store identifier of the packet store.
ECSS-E-ST-70-41C | 6.15.4.6.3d | Requirement | ECSS-E-ST-70-41_1331610 | The packet selection subservice shall reject any instruction to report the content of the diagnostic parameter report storage configuration if: 1. that instruction refers to a packet store that does not exist.
ECSS-E-ST-70-41C | 6.15.4.6.3e | Requirement | ECSS-E-ST-70-41_1331611 | For each valid instruction to report the content of the diagnostic parameter report storage configuration, the packet selection subservice shall generate, for each existing diagnostic parameter report storage definition of the related packet store, a single diagnostic parameter report storage definition notification that includes: 1. if the packet selection subservice controls more than one application process, the related application process identifier; 2. for each diagnostic parameter report structure identifier entry: (a) the diagnostic parameter report structure identifier; (b) if subsampling is supported, the subsampling rate. | NOTE 1 For item 1, refer to requirement 6.15.4.1.1a. NOTE 2 For item 2(b), refer to requirement 6.15.4.2.1d.
ECSS-E-ST-70-41C | 6.15.4.6.3f | Requirement | ECSS-E-ST-70-41_1331612 | For each valid request to report the content of the diagnostic parameter report storage-control configuration, the packet selection subservice shall generate a single diagnostic parameter report storage-control configuration content report that includes: 1. the packet store identifier of the related packet store ; 2. all related diagnostic parameter report storage-control definition notifications.
ECSS-E-ST-70-41C | 6.15.4.7.1a | Requirement | ECSS-E-ST-70-41_1331613 | The packet selection subservice shall provide the capability to add event definition identifiers to the event report blocking storage-control configuration of a packet store if that subservice provides the capability to control, per event definition, the storage of event reports. | NOTE 1 The corresponding requests are of message type "TC[15,34] add event definition identifiers to the event report blocking storage-control configuration". NOTE 1 For the capability to control, per event definition, the storage of event reports, refer to requirement 6.15.4.2.1c. NOTE 2 For the capability to delete event definition identifiers from the event report blocking storage-control configuration, refer to clause 6.15.4.7.2.
ECSS-E-ST-70-41C | 6.15.4.7.1b | Requirement | ECSS-E-ST-70-41_1331614 | Each request to add event definition identifiers to the event report blocking storage-control configuration shall contain: 1. the packet store identifier of the packet store whose event report blocking storage-control configuration is to change; 2. exactly one of: (a) one or more instructions to add an event definition identifier to the event report blocking storage-control configuration, (b) an instruction to add all event definition identifiers to the event report blocking storage-control configuration.
ECSS-E-ST-70-41C | 6.15.4.7.1c | Requirement | ECSS-E-ST-70-41_1331615 | The packet selection subservice shall reject any request to add event definition identifiers to the event report blocking-control configuration if: 1. that request refers to a packet store that does not exist.
ECSS-E-ST-70-41C | 6.15.4.7.1d | Requirement | ECSS-E-ST-70-41_1331616 | Each instruction to add an event definition identifier to the event report blocking storage-control configuration shall contain: 1. if the packet selection subservice controls more than one application process, the application process identifier addressed by that instruction; 2. the event definition identifier. | NOTE For item 1, refer to requirement 6.15.4.1.1a.
ECSS-E-ST-70-41C | 6.15.4.7.1e | Requirement | ECSS-E-ST-70-41_1331617 | Each instruction to add all event definition identifiers to the event report blocking storage-control configuration shall contain: 1. the application process identifier addressed by that instruction.
ECSS-E-ST-70-41C | 6.15.4.7.1f | Requirement | ECSS-E-ST-70-41_1331618 | The packet selection subservice shall reject any instruction contained within a request to add event definition identifiers to the event report blocking storage-control configuration if: 1. that instruction refers to an application process that is not controlled by that subservice.
ECSS-E-ST-70-41C | 6.15.4.7.1g | Requirement | ECSS-E-ST-70-41_1331619 | The packet selection subservice shall reject any instruction to add an event definition identifier to the event report blocking storage-control configuration if: 1. the maximum number of event definition identifiers that can be contained within an event report blocking storage-control definition is already reached; 2. the corresponding event report blocking storage-control definition has no event definition identifier already defined.
ECSS-E-ST-70-41C | 6.15.4.7.1h | Requirement | ECSS-E-ST-70-41_1331620 | For each instruction contained within a request to add event definition identifiers to the event report blocking storage-control configuration that it rejects, the packet selection subservice shall generate the failed start of execution notification for that instruction.
ECSS-E-ST-70-41C | 6.15.4.7.1i | Requirement | ECSS-E-ST-70-41_1331621 | The packet selection subservice shall process any valid instruction that is contained within a request to add event definition identifiers to the event report blocking storage-control configuration regardless of the presence of faulty instructions.
ECSS-E-ST-70-41C | 6.15.4.7.1j | Requirement | ECSS-E-ST-70-41_1331622 | For each valid instruction to add an event definition identifier to the event report blocking storage-control configuration, the packet selection subservice shall, for the related packet store: 1. add, for the specified application process identifier, an event report blocking storage-control definition if not already existing; 2. add, to the related event report blocking storage-control definition, the specified event definition identifier, if not already existing.
ECSS-E-ST-70-41C | 6.15.4.7.1k | Requirement | ECSS-E-ST-70-41_1331623 | For each valid instruction to add all event definition identifiers to the event report blocking storage-control configuration, the packet selection subservice shall, for the related packet store: 1. add, for the specified application process identifier, an event report blocking storage-control definition if not already existing; 2. delete, if any, all event definition identifiers of the related event report blocking storage-control definition.
ECSS-E-ST-70-41C | 6.15.4.7.2a | Requirement | ECSS-E-ST-70-41_1331624 | The packet selection subservice shall provide the capability to delete event definition identifiers from the event report blocking storage-control configuration of a packet store if that subservice provides the capability to control, per event definition, the storage of event reports. | NOTE 1 The corresponding requests are of message type "TC[15,33] delete event definition identifiers from the event report blocking storage-control configuration". NOTE 1 For the capability to control, per event definition, the storage of event reports, refer to requirement 6.15.4.2.1c. NOTE 2 For the capability to add event definition identifiers to the event report blocking storage-control configuration, refer to clause 6.15.4.7.1.
ECSS-E-ST-70-41C | 6.15.4.7.2b | Requirement | ECSS-E-ST-70-41_1331625 | Each request to delete event definition identifiers from the event report blocking storage-control configuration shall contain the packet store identifier of the packet store whose event report blocking storage-control configuration is to change and exactly one of: 1. any combination of one or more instructions: (a) to delete an event definition identifier from the event report blocking storage-control configuration, (b) to delete an application process from the event report blocking storage-control configuration; 2. an instruction to empty the event report blocking storage-control configuration. | NOTE The instructions to empty the event report blocking storage-control configuration contain no argument.
ECSS-E-ST-70-41C | 6.15.4.7.2c | Requirement | ECSS-E-ST-70-41_1331626 | Each instruction to delete an event definition identifier from the event report blocking storage-control configuration shall contain: 1. if the packet selection subservice controls more than one application process, the application process identifier addressed by that instruction; 2. the event definition identifier. | NOTE For item 1, refer to requirement 6.15.4.1.1a.
ECSS-E-ST-70-41C | 6.15.4.7.2d | Requirement | ECSS-E-ST-70-41_1331627 | The packet selection subservice shall reject any instruction to delete an event definition identifier from the event report blocking storage-control configuration if: 1. that instruction refers to an application process identifier that is not in the event report blocking control configuration of the related packet store; 2. that instruction refers to an event definition identifier that is not in the event report blocking control definition for the specified application process identifier.
ECSS-E-ST-70-41C | 6.15.4.7.2e | Requirement | ECSS-E-ST-70-41_1331628 | For each instruction to delete an event definition identifier from the event report blocking storage-control configuration that it rejects, the packet selection subservice shall generate the failed start of execution notification for that instruction.
ECSS-E-ST-70-41C | 6.15.4.7.2f | Requirement | ECSS-E-ST-70-41_1331629 | Each instruction to delete an application process from the event report blocking storage-control configuration shall contain: 1. the application process identifier addressed by that instruction.
ECSS-E-ST-70-41C | 6.15.4.7.2g | Requirement | ECSS-E-ST-70-41_1331630 | The packet selection subservice shall reject any instruction to delete an application process from the event report blocking storage-control configuration if: 1. that instruction refers to an application process identifier that is not in the event report blocking control configuration of the related packet store.
ECSS-E-ST-70-41C | 6.15.4.7.2h | Requirement | ECSS-E-ST-70-41_1331631 | For each instruction to delete an application process from the event report blocking storage-control configuration that it rejects, the packet selection subservice shall generate the failed start of execution notification for that instruction.
ECSS-E-ST-70-41C | 6.15.4.7.2i | Requirement | ECSS-E-ST-70-41_1331632 | The packet selection subservice shall process any valid instruction that is contained within a request to delete event definition identifiers from the event report blocking storage-control configuration regardless of the presence of faulty instructions.
ECSS-E-ST-70-41C | 6.15.4.7.2j | Requirement | ECSS-E-ST-70-41_1331633 | For each valid instruction to delete an event definition identifier from the event report blocking storage-control configuration, the packet selection subservice shall, for the related packet store: 1. delete the event definition identifier related to the specified application process identifier; 2. if that event definition identifier deletion results in an emptied event report blocking storage-control definition, delete that event report blocking storage-control definition.
ECSS-E-ST-70-41C | 6.15.4.7.2k | Requirement | ECSS-E-ST-70-41_1331634 | For each valid instruction to delete an application process from the event report blocking storage-control configuration, the packet selection subservice shall, for the related packet store: 1. delete the event report blocking control definition for the specified application process identifier.
ECSS-E-ST-70-41C | 6.15.4.7.2l | Requirement | ECSS-E-ST-70-41_1331635 | For each valid instruction to empty the event report blocking storage-control configuration, the packet selection subservice shall, for the related packet store: 1. delete all event report blocking storage-control definitions.
ECSS-E-ST-70-41C | 6.15.4.7.3a | Requirement | ECSS-E-ST-70-41_1331636 | The packet selection subservice capability to report the content of the event report blocking storage-control configuration of a packet store shall be declared when specifying that subservice. | NOTE 1 The corresponding requests are of message type "TC[15,39] report the content of the event report blocking storage-control configuration". The responses are data reports of message type "TM[15,40] event report blocking storage-control configuration content report". NOTE 1 That capability requires the capability for that subservice to control, per event definition, the storage of event reports, refer to requirement 6.15.4.2.1c.
ECSS-E-ST-70-41C | 6.15.4.7.3b | Requirement | ECSS-E-ST-70-41_1331637 | Each request to report the content of the event report blocking storage-control configuration shall contain exactly one instruction to report the content of the event report blocking storage-control configuration.
ECSS-E-ST-70-41C | 6.15.4.7.3c | Requirement | ECSS-E-ST-70-41_1331638 | Each instruction to report the content of the event report blocking control configuration shall include: 1. the packet store identifier of the packet store.
ECSS-E-ST-70-41C | 6.15.4.7.3d | Requirement | ECSS-E-ST-70-41_1331639 | The packet selection subservice shall reject any instruction to report the content of the event report blocking control configuration if: 1. that instruction refers to a packet store that does not exist.
ECSS-E-ST-70-41C | 6.15.4.7.3e | Requirement | ECSS-E-ST-70-41_1331640 | For each valid instruction to report the content of the event report blocking storage-control configuration, the packet selection subservice shall generate, for each existing event report blocking storage-control definition of the related packet store, a single event report blocking storage-control definition notification that includes: 1. if the packet selection subservice controls more than one application process, the related application process identifier; 2. for each event definition identifier entry: (a) the event definition identifier. | NOTE For item 1, refer to requirement 6.15.4.1.1a.
ECSS-E-ST-70-41C | 6.15.4.7.3f | Requirement | ECSS-E-ST-70-41_1331641 | For each valid request to report the content of the event report blocking storage-control configuration, the packet selection subservice shall generate a single event report blocking storage-control configuration content report that includes: 1. the packet store identifier of the related packet store; 2. all related event report blocking storage-control definition notifications.
ECSS-E-ST-70-41C | 6.17.2.1.1a | Requirement | ECSS-E-ST-70-41_1331642 | Each test service shall contain at least one test subservice.
ECSS-E-ST-70-41C | 6.17.2.2a | Requirement | ECSS-E-ST-70-41_1331643 | Each application process shall host at most one test subservice provider.
ECSS-E-ST-70-41C | 6.17.3a | Requirement | ECSS-E-ST-70-41_1331644 | The test subservice shall provide the capability to perform an are-you-alive connection test. | NOTE 1 The corresponding requests are of message type "TC[17,1] perform an are-you-alive connection test". The responses are data reports of message type "TM[17,2] are-you-alive connection test report". NOTE 1 The end-to-end connection is achieved when the application process is alive and the communication to the application process is active.
ECSS-E-ST-70-41C | 6.17.3b | Requirement | ECSS-E-ST-70-41_1331645 | Each request to perform an are-you-alive connection test shall contain exactly one instruction to perform an are-you-alive connection test. | NOTE The instructions to perform an are-you-alive connection test contain no argument.
ECSS-E-ST-70-41C | 6.17.3c | Requirement | ECSS-E-ST-70-41_1331646 | For each valid instruction to perform an are-you-alive connection test, the test subservice shall generate a single are-you-alive connection test notification that notifies that the application process that hosts the test subservice is alive and has successfully received the request. | NOTE The are-you-alive connection test notifications contain no parameter.
ECSS-E-ST-70-41C | 6.17.3d | Requirement | ECSS-E-ST-70-41_1331647 | For each valid request to perform an are-you-alive connection test, the test subservice shall generate a single are-you-alive connection test report that includes the related are-you-alive connection test notification. | NOTE The reception on the ground of the report confirms that the communication routes (uplink and downlink) between the ground and the application process are operational and that the application process itself is performing a minimum set of functions.
ECSS-E-ST-70-41C | 6.17.4.1a | Requirement | ECSS-E-ST-70-41_1331648 | The list of application processes for which the test subservice can perform an on-board connection testing shall be declared when specifying that subservice. | NOTE The application process that hosts the test subservice is not included in this list.
ECSS-E-ST-70-41C | 6.17.4.1b | Requirement | ECSS-E-ST-70-41_1331649 | For each application process for which the test subservice can perform an on-board connection testing, the criteria for a successful on-board connection test between that application process and that service shall be declared when specifying that subservice.
ECSS-E-ST-70-41C | 6.17.4.2a | Requirement | ECSS-E-ST-70-41_1331650 | The test subservice capability to perform an on-board connection test shall be declared when specifying that subservice. | NOTE 1 The corresponding requests are of message type "TC[17,3] perform an on-board connection test". The responses are data reports of message type "TM[17,4] on-board connection test report". NOTE 2 The on-board connection test is between two on-board application processes, i.e. the one executing the request and the one addressed by the argument of the related instruction.
ECSS-E-ST-70-41C | 6.17.4.2b | Requirement | ECSS-E-ST-70-41_1331651 | Each request to perform an on-board connection test shall contain exactly one instruction to perform an on-board connection test.
ECSS-E-ST-70-41C | 6.17.4.2c | Requirement | ECSS-E-ST-70-41_1331652 | Each instruction to perform an on-board connection test shall contain: 1. the identifier of the application process that connection test is requested.
ECSS-E-ST-70-41C | 6.17.4.2d | Requirement | ECSS-E-ST-70-41_1331653 | The test subservice shall reject any request to perform an on-board connection test if: 1. that request contains an instruction that refers to an application process that is not in the list of application processes for which the test subservice can perform an on-board connection testing.
ECSS-E-ST-70-41C | 6.17.4.2e | Requirement | ECSS-E-ST-70-41_1331654 | For each request to perform an on-board connection test that is rejected, the test subservice shall generate a failed start of execution notification.
ECSS-E-ST-70-41C | 6.17.4.2f | Requirement | ECSS-E-ST-70-41_1331655 | For each valid instruction to perform an on-board connection test, the test subservice shall: 1. perform a connection test with the application process referred to by that instruction; 2. if the criteria for a successful on-board connection test with that application process are satisfied, generate a single on-board connection test notification that includes the identifier of the application process that connection has been tested. 3. if the criteria for a successful on-board connection test with that application process are not satisfied, generate a failed completion of execution verification report.
ECSS-E-ST-70-41C | 6.17.4.2g | Requirement | ECSS-E-ST-70-41_1331656 | For each valid request to perform an on-board connection test, the test subservice shall generate a single on-board connection test report that includes the related on-board connection test notification.
ECSS-E-ST-70-41C | 6.18.2.1.1a | Requirement | ECSS-E-ST-70-41_1331657 | Each on-board control procedure service shall contain exactly one OBCP management subservice.
ECSS-E-ST-70-41C | 6.18.2.1.2a | Requirement | ECSS-E-ST-70-41_1331658 | Each on-board control procedure service shall contain at most one OBCP engine management subservice.
ECSS-E-ST-70-41C | 6.18.2.2a | Requirement | ECSS-E-ST-70-41_1331659 | For each on-board control procedure service that contains both, an OBCP management subservice and an OBCP engine management subservice, the two subservice providers shall be hosted by the same application process.
ECSS-E-ST-70-41C | 6.18.2.2b | Requirement | ECSS-E-ST-70-41_1331660 | Each application process shall host at most one OBCP subservice provider.
ECSS-E-ST-70-41C | 6.18.2.2c | Requirement | ECSS-E-ST-70-41_1331661 | Each application process shall host at most one OBCP engine management subservice provider.
ECSS-E-ST-70-41C | 6.18.2.3a | Requirement | ECSS-E-ST-70-41_1331662 | Each on-board control procedure service shall be associated to exactly one OBCP engine.
ECSS-E-ST-70-41C | 6.18.2.3b | Requirement | ECSS-E-ST-70-41_1331663 | The on-board control procedure service shall maintain a status that reflects whether the OBCP engine is running or not. | NOTE 1 This status is called the "OBCP engine status". NOTE 1 This status exists regardless of the presence of an OBCP engine management subservice to start or stop the OBCP engine.
ECSS-E-ST-70-41C | 6.18.3.1a | Requirement | ECSS-E-ST-70-41_1331664 | The list of application processes that can be addressed by the on-board control procedure service shall be declared when specifying that service. | NOTE 1 The application process that hosts the on-board control procedure service is always part of that list. NOTE 1 This Standard assumes that all requests of addressable application processes can be used by the on-board control procedure service. NOTE 2 When the on-board control procedure service releases a request, the request is processed by an executing service, indicated by the service type and the application process identifier within the request. The generation of verification reports for the request is the responsibility of the executing service. The destination of the generated verification reports is the application process that hosts that on-board control procedure service.
ECSS-E-ST-70-41C | 6.18.3.2a | Requirement | ECSS-E-ST-70-41_1331665 | The on-board control procedure service shall be able to collect the values of each on-board parameter that is accessible to the application processes that can be addressed by the on-board control procedure service. | NOTE The accessible application processes are those specified by requirement 6.18.3.1a.
ECSS-E-ST-70-41C | 6.18.4.1.1a | Requirement | ECSS-E-ST-70-41_1331666 | The maximum number of OBCPs that the OBCP management subservice can contemporaneously process at any time shall be declared when specifying that subservice
ECSS-E-ST-70-41C | 6.18.4.1.1b | Requirement | ECSS-E-ST-70-41_1331667 | The total resources available to the OBCP engine for storage of OBCPs shall be declared when specifying the OBCP management subservice.
ECSS-E-ST-70-41C | 6.18.4.1.2a | Requirement | ECSS-E-ST-70-41_1331668 | Whether the OBCP management subservice verifies the checksum of the OBCP code when loading an OBCPs into the engine shall be declared when specifying that subservice. | NOTE 1 For the checksum algorithm, refer to clause 5.4.4. NOTE 2 In a request to direct-load an OBCP, the OBCP checksum is contained directly within the request, see clause 6.18.4.4.2. NOTE 3 In a request to load an OBCP by reference (see clause 6.18.4.4.3) or a request to load by reference and activate an OBCP (see clause 6.18.4.4.6), the OBCP checksum is contained within the file or as a file attribute.
ECSS-E-ST-70-41C | 6.18.4.1.3a | Requirement | ECSS-E-ST-70-41_1331669 | Each OBCP shall have a unique OBCP identifier. | NOTE If the OBCP is loaded from a file, the OBCP identifier can be used by the loading policy as described in clause 6.18.4.4.3. See also E-ST-70-01, requirement 5.1a.
ECSS-E-ST-70-41C | 6.18.4.2.1a | Requirement | ECSS-E-ST-70-41_1331670 | For each of the following OBCP execution observability levels, whether the OBCP management subservice supports that observability level shall be declared when specifying that subservice: 1. at-procedure-level observability; 2. at-step-level observability; 3. at-detailed-level observability; 4. no-observability.
ECSS-E-ST-70-41C | 6.18.4.2.1b | Requirement | ECSS-E-ST-70-41_1331671 | If the OBCP management subservice does not support the capability for configuring the OBCP execution observability level, the observability level implemented for that subservice shall be declared when specifying that subservice.
ECSS-E-ST-70-41C | 6.18.4.2.1c | Requirement | ECSS-E-ST-70-41_1331672 | If the at-procedure-level OBCP execution observability is selected, the OBCP management subservice shall raise an OBCP execution observability event for each OBCP whose execution status changes to: 1. "active and running" due to: (a) a request to activate that OBCP; (b) a request to resume that OBCP; 2. "active and held" due to: (a) a request to suspend that OBCP; (b) the completion of execution of a step of that OBCP; 3. "inactive" due to: (a) the successful or failed completion of execution of that OBCP; (b) a request to abort the execution of that OBCP; (c) a request to stop the execution of that OBCP. | NOTE 1 The activation, suspending, resuming, stopping and aborting of OBCP execution initiated from ground can also be reported as verification reports of the requests provided by the OBCP management subservice. NOTE 1 This observability level is especially useful to report the execution of OBCPs autonomously initiated from within an OBCP. NOTE 2 Refer to clause 6.5.3 for additional requirements related to these events. The auxiliary data provided by the event include the OBCP identifier and the conditions that caused the event to occur.
ECSS-E-ST-70-41C | 6.18.4.2.1d | Requirement | ECSS-E-ST-70-41_1331673 | If the at-step-level OBCP execution observability is selected, in addition to the "at-procedure-level" OBCP execution events, the OBCP management subservice shall raise an OBCP execution observability event: 1. for each step of the OBCP that has been reached. | NOTE Refer to clause 6.5.3 for additional requirements related to these events.
ECSS-E-ST-70-41C | 6.18.4.2.1e | Requirement | ECSS-E-ST-70-41_1331674 | If the at-detailed-level OBCP execution observability is selected, in addition to the "at-procedure-level" and "at-step-level" OBCP execution events, the list of OBCP execution observability events used for that observability level together with their raising conditions shall be declared when specifying the OBCP management subservice. | NOTE 1 For example, an at-detailed-level event can be associated to the initiation of an activity, the execution of a branch (e.g. an IF statement, a loop statement), the execution of a statement. NOTE 2 Refer to clause 6.5.3 for additional requirements related to these events.
ECSS-E-ST-70-41C | 6.18.4.2.2a | Requirement | ECSS-E-ST-70-41_1331675 | If the OBCP management subservice provides the capability to raise OBCP execution observability related events, the associated event reporting subservice shall be declared when specifying that OBCP management subservice. | NOTE 1 This event reporting subservice is responsible for catching the events generated by the OBCP management subservice and issuing the corresponding event reports. NOTE 1 The event reporting subservice is specified in clause 6.5.
ECSS-E-ST-70-41C | 6.18.4.3a | Requirement | ECSS-E-ST-70-41_1331676 | For each OBCP that is loaded within the OBCP engine, the OBCP management subservice shall maintain the OBCP execution status indicating whether that OBCP is: 1. inactive, 2. active and running; 3. active and held. | NOTE 1 The "active and held" execution status means that the OBCP execution is suspended. NOTE 1 If an OBCP is waiting for an event, the OBCP execution status is "active and running". NOTE 2 An OBCP is described as active if it has execution status "active and running" or "active and held". It is described as running if it has execution status "active and running". It is described as held if it has execution status "active and held".
ECSS-E-ST-70-41C | 6.18.4.4.1a | Requirement | ECSS-E-ST-70-41_1331677 | The OBCP management subservice shall provide at least one of the following capabilities to load an OBCP into the OBCP engine: 1. the capability to direct-load an OBCP specified in clause 6.18.4.4.2; 2. the capability to load an OBCP by reference specified in clause 6.18.4.4.3; 3. the capability to load by reference and activate an OBCP specified in clause 6.18.4.4.6. | NOTE 1 Direct loading an OBCP means the corresponding request contains the OBCP code. NOTE 1 Loading an OBCP by reference means that the OBCP code is already defined on-board within a file. The request to load that OBCP refers to that file and is in accordance with the loading policy defined in E-ST-70-01 clauses 5.4.4.4a, 5.4.4.4b and 5.4.4.4c.
ECSS-E-ST-70-41C | 6.18.4.4.1b | Requirement | ECSS-E-ST-70-41_1331678 | If the capability to load an OBCP by reference is provided, whether the OBCP management subservice supports the loading policy defined in E-ST-70-01 shall be declared when specifying that subservice.
ECSS-E-ST-70-41C | 6.18.4.4.2a | Requirement | ECSS-E-ST-70-41_1331679 | The OBCP management subservice capability to direct-load an OBCP shall be declared when specifying that subservice. | NOTE 1 The corresponding requests are of message type "TC[18,1] direct-load an OBCP". NOTE 1 For that declaration, refer to requirement 6.18.4.4.1a. NOTE 2 For the capability to unload an OBCP, refer to clause 6.18.4.4.4.
ECSS-E-ST-70-41C | 6.18.4.4.2b | Requirement | ECSS-E-ST-70-41_1331680 | Each request to direct-load an OBCP shall contain exactly one instruction to direct-load an OBCP.
ECSS-E-ST-70-41C | 6.18.4.4.2c | Requirement | ECSS-E-ST-70-41_1331681 | Each instruction to direct-load an OBCP shall contain: 1. the identifier of the OBCP; 2. the OBCP code to load into the OBCP engine; 3. if the OBCP management subservice verifies the checksum of the OBCP code, the checksum of the OBCP code. | NOTE For item 3, refer to requirement 6.18.4.1.2a.
ECSS-E-ST-70-41C | 6.18.4.4.2d | Requirement | ECSS-E-ST-70-41_1331682 | If the OBCP management subservice verifies the checksum of the OBCP code contained within the requests to direct-load an OBCP, that subservice shall checksum the OBCP code prior to loading the OBCP code into the OBCP engine.
ECSS-E-ST-70-41C | 6.18.4.4.2e | Requirement | ECSS-E-ST-70-41_1331683 | The OBCP management subservice shall reject any request to direct-load an OBCP if any of the following conditions occurs: 1. the OBCP engine is not running; 2. that request contains an instruction that refers to an OBCP identifier that is already in the OBCP engine; 3. the OBCP code in the instruction fails the checksum verification; 4. the OBCP cannot be loaded due to the lack of OBCP engine available resources.
ECSS-E-ST-70-41C | 6.18.4.4.2f | Requirement | ECSS-E-ST-70-41_1331684 | For each request to direct-load an OBCP that is rejected, the OBCP management subservice shall generate a failed start of execution notification.
ECSS-E-ST-70-41C | 6.18.4.4.2g | Requirement | ECSS-E-ST-70-41_1331685 | For each valid instruction to direct-load an OBCP, the OBCP management subservice shall: 1. load the OBCP code in the OBCP engine; 2. set the execution status of the OBCP to "inactive". | NOTE The OBCP identifier and the OBCP checksum (if used) are also stored in the OBCP engine.
ECSS-E-ST-70-41C | 6.18.4.4.3a | Requirement | ECSS-E-ST-70-41_1331686 | The OBCP management subservice capability to load an OBCP by reference shall be declared when specifying that subservice. | NOTE 1 The corresponding requests are of message type "TC[18,13] load an OBCP by reference". NOTE 2 For that declaration, refer to requirement 6.18.4.4.1a. NOTE 3 For the capability to unload an OBCP, refer to clause 6.18.4.4.4.
ECSS-E-ST-70-41C | 6.18.4.4.3b | Requirement | ECSS-E-ST-70-41_1331687 | Each request to load an OBCP by reference shall contain exactly one instruction to load an OBCP by reference.
ECSS-E-ST-70-41C | 6.18.4.4.3c | Requirement | ECSS-E-ST-70-41_1331688 | Each instruction to load an OBCP by reference shall contain: 1. the identifier of the OBCP; 2. if the OBCP is not to be loaded according to the loading policy, the file path of the on-board file that contains the OBCP code to load into the OBCP engine. | NOTE When the loading policy is used, the policy determines which on-board file contains the OBCP code to load into the OBCP engine, refer to requirement 6.18.4.4.1b.
ECSS-E-ST-70-41C | 6.18.4.4.3d | Requirement | ECSS-E-ST-70-41_1331689 | If the OBCP management subservice verifies the checksum of OBCP code, the subservice shall checksum the OBCP code in the on-board file prior to loading the OBCP code into the OBCP engine.
ECSS-E-ST-70-41C | 6.18.4.4.3e | Requirement | ECSS-E-ST-70-41_1331690 | The OBCP management subservice shall reject any request to load an OBCP by reference if any of the following conditions occurs: 1. the OBCP engine is not running; 2. that request contains an instruction that refers to an OBCP identifier that is already in the OBCP engine; 3. that request contains an instruction that refers to a file that does not exist; 4. that request contains an instruction that refers to a file that is not recognized as an OBCP file; 5. the on-board file determined by the loading policy does not exist; 6. the OBCP code in the file fails the checksum verification; 7. the OBCP cannot be loaded due to the lack of OBCP engine available resources.
ECSS-E-ST-70-41C | 6.18.4.4.3f | Requirement | ECSS-E-ST-70-41_1331691 | For each request to load an OBCP by reference that is rejected, the OBCP management subservice shall generate a failed start of execution notification.
ECSS-E-ST-70-41C | 6.18.4.4.3g | Requirement | ECSS-E-ST-70-41_1331692 | For each valid instruction to load an OBCP by reference, the OBCP management subservice shall: 1. load the OBCP code contained in the file into the OBCP engine; 2. set the execution status of the OBCP to "inactive". | NOTE The OBCP identifier and the OBCP checksum (if used) are also stored in the OBCP engine.
ECSS-E-ST-70-41C | 6.18.4.4.4a | Requirement | ECSS-E-ST-70-41_1331693 | The OBCP management subservice shall provide the capability to unload an OBCP if the capability to direct-load an OBCP or the capability to load an OBCP by reference is provided by that subservice. | NOTE 1 The corresponding requests are of message type "TC[18,2] unload an OBCP". NOTE 2 For the capability to direct-load an OBCP, refer to clause 6.18.4.4.2. NOTE 3 For the capability to load an OBCP by reference, refer to clause 6.18.4.4.3.
ECSS-E-ST-70-41C | 6.18.4.4.4b | Requirement | ECSS-E-ST-70-41_1331694 | Each request to unload an OBCP shall contain exactly one instruction to unload an OBCP.
ECSS-E-ST-70-41C | 6.18.4.4.4c | Requirement | ECSS-E-ST-70-41_1331695 | Each instruction to unload an OBCP shall contain: 1. the identifier of the OBCP.
ECSS-E-ST-70-41C | 6.18.4.4.4d | Requirement | ECSS-E-ST-70-41_1331696 | The OBCP management subservice shall reject any request to unload an OBCP if any of the following conditions occurs: 1. the OBCP engine is not running; 2. that request contains an instruction that refers to an OBCP identifier that is not loaded in the OBCP engine; 3. that request contains an instruction that refers to an OBCP that is active. | NOTE The unload request can only be used for an OBCP with execution status "inactive".
ECSS-E-ST-70-41C | 6.18.4.4.4e | Requirement | ECSS-E-ST-70-41_1331697 | For each request to unload an OBCP that is rejected, the OBCP management subservice shall generate a failed start of execution notification.
ECSS-E-ST-70-41C | 6.18.4.4.4f | Requirement | ECSS-E-ST-70-41_1331698 | For each valid instruction to unload an OBCP, the OBCP management subservice shall: 1. unload the OBCP from the engine; 2. clean the engine from any information related to that OBCP. | NOTE Item 2 implies that, after removal of the OBCP from the engine, the identifier of that OBCP can be reused.
ECSS-E-ST-70-41C | 6.18.4.4.5a | Requirement | ECSS-E-ST-70-41_1331699 | The OBCP management subservice shall provide the capability to activate an OBCP. | NOTE 1 The corresponding requests are of message type "TC[18,3] activate an OBCP". NOTE 2 For the capability to stop an OBCP, refer to clause 6.18.4.4.7.
ECSS-E-ST-70-41C | 6.18.4.4.5b | Requirement | ECSS-E-ST-70-41_1331700 | Each request to activate an OBCP shall contain exactly one instruction to activate an OBCP.
ECSS-E-ST-70-41C | 6.18.4.4.5c | Requirement | ECSS-E-ST-70-41_1331701 | Each instruction to activate an OBCP shall contain: 1. the identifier of the OBCP; 2. if selecting the OBCP execution observability level is supported, the observability level to use during the execution of the OBCP; 3. if the OBCP uses arguments, the argument values. | NOTE For item 2, refer to requirement 6.18.4.2.1a.
ECSS-E-ST-70-41C | 6.18.4.4.5d | Requirement | ECSS-E-ST-70-41_1331702 | The OBCP management subservice shall reject any request to activate an OBCP if any of the following conditions occurs: 1. the OBCP engine is not running; 2. that request contains an instruction that refers to an OBCP identifier that is not loaded in the OBCP engine; 3. that request contains an instruction that refers to an observability level that is invalid; 4. that request contains an instruction that refers to an OBCP that is active; 5. that OBCP cannot be activated due to the lack of OBCP engine availability resources.
ECSS-E-ST-70-41C | 6.18.4.4.5e | Requirement | ECSS-E-ST-70-41_1331703 | For each request to activate an OBCP that is rejected, the OBCP management subservice shall generate a failed start of execution notification.
ECSS-E-ST-70-41C | 6.18.4.4.5f | Requirement | ECSS-E-ST-70-41_1331704 | For each valid instruction to activate an OBCP, the OBCP management subservice shall: 1. remove the execution trace of the previous execution of that OBCP, if any; 2. enable the raising of OBCP execution observability events according to the OBCP execution observability level of that OBCP; 3. set the execution status of the OBCP to "active and running"; 4. initiate the execution of the OBCP with the related argument values. | NOTE At the end of execution of the OBCP, the OBCP status is "inactive" and remains loaded in the OBCP engine.
ECSS-E-ST-70-41C | 6.18.4.4.6a | Requirement | ECSS-E-ST-70-41_1331705 | The OBCP management subservice capability to load by reference and activate an OBCP shall be declared when specifying that subservice. | NOTE 1 The corresponding requests are of message type "TC[18,19] load by reference and activate an OBCP". NOTE 2 For that declaration, refer to requirement 6.18.4.4.1a. NOTE 3 For the capability to stop an OBCP, refer to clause 6.18.4.4.7. NOTE 4 For the capability to stop and unload an OBCP, refer to clause 6.18.4.4.8.
ECSS-E-ST-70-41C | 6.18.4.4.6b | Requirement | ECSS-E-ST-70-41_1331706 | Each request to load by reference and activate an OBCP shall contain exactly one instruction to load by reference and activate an OBCP.
ECSS-E-ST-70-41C | 6.18.4.4.6c | Requirement | ECSS-E-ST-70-41_1331707 | Each instruction to load by reference and activate an OBCP shall contain: 1. the identifier of the OBCP; 2. if the OBCP is not loaded according to the loading policy, the file path of the on-board file that contains the OBCP code to load into the OBCP engine; 3. if selecting the OBCP execution observability level is supported, the observability level to use during the execution of the OBCP; 4. if the OBCP uses arguments, the argument values. | NOTE 1 For item 2, refer to requirement 6.18.4.4.1b. When the loading policy is used, the policy determines which on-board file contains the OBCP code to load into the OBCP engine. NOTE 2 For item 3, refer to requirement 6.18.4.2.1a.
ECSS-E-ST-70-41C | 6.18.4.4.6d | Requirement | ECSS-E-ST-70-41_1331708 | If the OBCP management subservice verifies the checksum of OBCP code, the subservice shall checksum the OBCP code in the on-board file prior to loading the OBCP code into the OBCP engine.
ECSS-E-ST-70-41C | 6.18.4.4.6e | Requirement | ECSS-E-ST-70-41_1331709 | The OBCP management subservice shall reject any request to load by reference and activate an OBCP if any of the following conditions occurs: 1. the OBCP engine is not running; 2. that request contains an instruction that refers to an OBCP identifier that is already in the OBCP engine; 3. that request contains an instruction that refers to a file that does not exist; 4. that request contains an instruction that refers to a file that is not recognized as an OBCP file; 5. the on-board file determined by the loading policy does not exist; 6. the OBCP code in the file fails the checksum verification; 7. that request contains an instruction that refers to an observability level that is invalid; 8. that OBCP cannot be loaded and activated due to the lack of OBCP engine available resources. | NOTE Item 8 implies that insufficient resources to activate the OBCP prevents the loading of the OBCP.
ECSS-E-ST-70-41C | 6.18.4.4.6f | Requirement | ECSS-E-ST-70-41_1331710 | For each request to load by reference and activate an OBCP that is rejected, the OBCP management subservice shall generate a failed start of execution notification.
ECSS-E-ST-70-41C | 6.18.4.4.6g | Requirement | ECSS-E-ST-70-41_1331711 | For each valid instruction to load by reference and activate an OBCP, the OBCP management subservice shall: 1. load the OBCP code contained in the file into the OBCP engine; 2. enable the raising of OBCP execution observability events according to the OBCP execution observability level of that OBCP; 3. set the execution status of the OBCP to "active and running"; 4. initiate the execution of the OBCP with the related argument values. 5. at the end of execution of the OBCP: (a) remove the OBCP from the engine; (b) clean the engine from any information related to that OBCP. | NOTE 1 The OBCP identifier and the OBCP checksum (if used) are also stored in the OBCP engine. NOTE 2 Item 5 implies that, after removal of the OBCP from the engine, the identifier of that OBCP can be reused.
ECSS-E-ST-70-41C | 6.18.4.4.7a | Requirement | ECSS-E-ST-70-41_1331712 | The OBCP management subservice shall provide the capability to stop an OBCP. | NOTE 1 The corresponding requests are of message type "TC [18,4] stop an OBCP". NOTE 2 If several requests to stop an OBCP are received, the OBCP execution stops at the first step reached.
ECSS-E-ST-70-41C | 6.18.4.4.7b | Requirement | ECSS-E-ST-70-41_1331713 | Each request to stop an OBCP shall contain exactly one of: 1. exactly one instruction to stop an OBCP at the end of current step; 2. exactly one instruction to stop an OBCP at the end of a step.
ECSS-E-ST-70-41C | 6.18.4.4.7c | Requirement | ECSS-E-ST-70-41_1331714 | Each instruction to stop an OBCP at the end of current step shall contain: 1. the identifier of the OBCP.
ECSS-E-ST-70-41C | 6.18.4.4.7d | Requirement | ECSS-E-ST-70-41_1331715 | Each instruction to stop an OBCP at the end of a step shall contain: 1. the identifier of the OBCP; 2. the identifier of that step.
ECSS-E-ST-70-41C | 6.18.4.4.7e | Requirement | ECSS-E-ST-70-41_1331716 | The OBCP management subservice shall reject any request to stop an OBCP if any of the following conditions occurs: 1. the OBCP engine is not running; 2. that request contains an instruction that refers to an OBCP identifier that is not loaded in the OBCP engine.
ECSS-E-ST-70-41C | 6.18.4.4.7f | Requirement | ECSS-E-ST-70-41_1331717 | For each request to stop an OBCP that is rejected, the OBCP management subservice shall generate a failed start of execution notification.
ECSS-E-ST-70-41C | 6.18.4.4.7g | Requirement | ECSS-E-ST-70-41_1331718 | For each valid instruction to stop an OBCP at the end of current step, the OBCP management subservice shall: 1. if the OBCP is running, wait until the OBCP execution ends the execution of the running step; 2. freeze the execution of any remaining OBCP statements; 3. remove the "stop at step" configuration properties resulting from the received requests to stop that OBCP; 4. set the execution status of the OBCP to "inactive".
ECSS-E-ST-70-41C | 6.18.4.4.7h | Requirement | ECSS-E-ST-70-41_1331719 | For each valid instruction to stop an OBCP at the end of a step, the OBCP management subservice shall: 1. if the OBCP is running, wait until the OBCP execution reaches the execution step referred to in the instruction; 2. freeze the execution of any remaining OBCP statements; 3. remove the "stop at step" configuration properties resulting from the received requests to stop that OBCP; 4. set the execution status of the OBCP to "inactive".
ECSS-E-ST-70-41C | 6.18.4.4.8a | Requirement | ECSS-E-ST-70-41_1331720 | The OBCP management subservice capability to stop and unload an OBCP shall be declared when specifying that subservice. | NOTE 1 The corresponding requests are of message type "TC[18,20] stop and unload an OBCP". NOTE 1 If several requests to stop and unload an OBCP are received, the OBCP execution stops at the first step reached.
ECSS-E-ST-70-41C | 6.18.4.4.8b | Requirement | ECSS-E-ST-70-41_1331721 | Each request to stop and unload an OBCP shall contain exactly one of: 1. exactly one instruction to stop and unload an OBCP at the end of current step; 2. exactly one instruction to stop and unload an OBCP at the end of a step.
ECSS-E-ST-70-41C | 6.18.4.4.8c | Requirement | ECSS-E-ST-70-41_1331722 | Each instruction to stop and unload an OBCP at the end of current step shall contain: 1. the identifier of the OBCP.
ECSS-E-ST-70-41C | 6.18.4.4.8d | Requirement | ECSS-E-ST-70-41_1331723 | Each instruction to stop and unload an OBCP at the end of a step shall contain: 1. the identifier of the OBCP; 2. the identifier of that step.
ECSS-E-ST-70-41C | 6.18.4.4.8e | Requirement | ECSS-E-ST-70-41_1331724 | The OBCP management subservice shall reject any request to stop and unload an OBCP if any of the following conditions occurs: 1. the OBCP engine is not running; 2. that request contains an instruction that refers to an OBCP identifier that is not loaded in the OBCP engine.
ECSS-E-ST-70-41C | 6.18.4.4.8f | Requirement | ECSS-E-ST-70-41_1331725 | For each request to stop and unload an OBCP that is rejected, the OBCP management subservice shall generate a failed start of execution notification.
ECSS-E-ST-70-41C | 6.18.4.4.8g | Requirement | ECSS-E-ST-70-41_1331726 | For each valid instruction to stop and unload an OBCP at the end of current step, the OBCP management subservice shall: 1. if the OBCP is active: (a) if the OBCP is running, wait until the OBCP execution ends the execution of the running step; (b) freeze the execution of any remaining OBCP statements; 2. unload the OBCP from the OBCP engine; 3. clean the engine from any remaining information related to that OBCP.
ECSS-E-ST-70-41C | 6.18.4.4.8h | Requirement | ECSS-E-ST-70-41_1331727 | For each valid instruction to stop and unload an OBCP at the end of a step, the OBCP management subservice shall: 1. if the OBCP is active: (a) if the OBCP is running, wait until the OBCP execution reaches the execution step referred to in the instruction; (b) freeze the execution of any remaining OBCP statements; 2. unload the OBCP from the OBCP engine; 3. clean the engine from any remaining information related to that OBCP.
ECSS-E-ST-70-41C | 6.18.4.4.9a | Requirement | ECSS-E-ST-70-41_1331728 | The OBCP management subservice shall provide the capability to abort an OBCP. | NOTE The corresponding requests are of message type "TC[18,12] abort an OBCP".
ECSS-E-ST-70-41C | 6.18.4.4.9b | Requirement | ECSS-E-ST-70-41_1331729 | Each request to abort an OBCP shall contain exactly one instruction to abort an OBCP.
ECSS-E-ST-70-41C | 6.18.4.4.9c | Requirement | ECSS-E-ST-70-41_1331730 | Each instruction to abort an OBCP shall contain: 1. the identifier of the OBCP.
ECSS-E-ST-70-41C | 6.18.4.4.9d | Requirement | ECSS-E-ST-70-41_1331731 | The OBCP management subservice shall reject any request to abort an OBCP if any of the following conditions occurs: 1. the OBCP engine is not running; 2. that request contains an instruction that refers to an OBCP identifier that is not loaded in the OBCP engine.
ECSS-E-ST-70-41C | 6.18.4.4.9e | Requirement | ECSS-E-ST-70-41_1331732 | For each request to abort an OBCP that is rejected, the OBCP management subservice shall generate a failed start of execution notification.
ECSS-E-ST-70-41C | 6.18.4.4.9f | Requirement | ECSS-E-ST-70-41_1331733 | For each valid instruction to abort an OBCP, the OBCP management subservice shall: 1. if the OBCP is active, freeze the execution of any remaining OBCP statements; 2. set the status of the OBCP to "inactive".
ECSS-E-ST-70-41C | 6.18.4.4.10a | Requirement | ECSS-E-ST-70-41_1331734 | The OBCP management subservice capability to abort all OBCPs and report shall be declared when specifying that subservice. | NOTE The corresponding requests are of message type "TC[18,17] abort all OBCPs and report". The responses are data reports of message type "TM[18,18] aborted OBCP report".
ECSS-E-ST-70-41C | 6.18.4.4.10b | Requirement | ECSS-E-ST-70-41_1331735 | Each request to abort all OBCPs and report shall contain exactly one instruction to abort all OBCPs and report. | NOTE The instructions to abort all OBCPs and report contain no argument.
ECSS-E-ST-70-41C | 6.18.4.4.10c | Requirement | ECSS-E-ST-70-41_1331736 | The OBCP management subservice shall reject any request to abort all OBCPs and report if: 1. the OBCP engine is not running.
ECSS-E-ST-70-41C | 6.18.4.4.10d | Requirement | ECSS-E-ST-70-41_1331737 | For each request to abort all OBCPs and report that is rejected, the OBCP management subservice shall generate a failed start of execution notification.
ECSS-E-ST-70-41C | 6.18.4.4.10e | Requirement | ECSS-E-ST-70-41_1331738 | For each valid instruction to abort all OBCPs and report, the OBCP management subservice shall: 1. freeze the execution of all OBCP statements; 2. for each active OBCP, set the execution status of that OBCP to "inactive". 3. generate, for each aborted OBCP, a single aborted OBCP notification that includes: (a) the identifier of that aborted OBCP.
ECSS-E-ST-70-41C | 6.18.4.4.10f | Requirement | ECSS-E-ST-70-41_1331739 | For each valid request to abort all OBCPs and report, the OBCP management subservice shall generate a single aborted OBCP report that includes all related aborted OBCP notifications.
ECSS-E-ST-70-41C | 6.18.4.5.1a | Requirement | ECSS-E-ST-70-41_1331740 | The OBCP management subservice capability to report the execution status of each OBCP shall be declared when specifying that subservice. | NOTE The corresponding requests are of message type "TC[18,8] report the execution status of each OBCP". The responses are data reports of message type "TM[18,9] OBCP execution status report".
ECSS-E-ST-70-41C | 6.18.4.5.1b | Requirement | ECSS-E-ST-70-41_1331741 | Each request to report the execution status of each OBCP shall contain exactly one instruction to report the execution status of each OBCP. | NOTE The instructions to report the execution status of each OBCP contain no argument.
ECSS-E-ST-70-41C | 6.18.4.5.1c | Requirement | ECSS-E-ST-70-41_1331742 | The OBCP management subservice shall reject any request to report the execution status of each OBCP if: 1. the OBCP engine is not running.
ECSS-E-ST-70-41C | 6.18.4.5.1d | Requirement | ECSS-E-ST-70-41_1331743 | For each request to report the execution status of each OBCP that is rejected, the OBCP management subservice shall generate a failed start of execution notification.
ECSS-E-ST-70-41C | 6.18.4.5.1e | Requirement | ECSS-E-ST-70-41_1331744 | For each valid instruction to report the execution status of each OBCP, the OBCP management subservice shall: 1. generate, for each OBCP that is loaded within the engine, a single OBCP execution status notification that includes: (a) the identifier of that OBCP; (b) if the OBCP management subservice verifies the checksum of the OBCP code, the OBCP checksum; (c) the execution status of that OBCP.
ECSS-E-ST-70-41C | 6.18.4.5.1f | Requirement | ECSS-E-ST-70-41_1331745 | For each valid request to report the execution status of each OBCP, the OBCP management subservice shall generate a single OBCP execution status report that includes all related OBCP execution status notifications.
ECSS-E-ST-70-41C | 6.18.4.6.1a | Requirement | ECSS-E-ST-70-41_1331746 | The OBCP management subservice capability to suspend an OBCP shall be declared when specifying that subservice. | NOTE 1 The corresponding requests are of message type "TC[18,5] suspend an OBCP". NOTE 2 If several requests to suspend an OBCP are received, the OBCP execution suspends at the first step reached. NOTE 3 For the capability to resume an OBCP, refer to clause 6.18.4.6.2.
ECSS-E-ST-70-41C | 6.18.4.6.1b | Requirement | ECSS-E-ST-70-41_1331747 | Each request to suspend an OBCP shall contain exactly one of: 1. exactly one instruction to suspend an OBCP at the end of current step; 2. exactly one instruction to suspend an OBCP at the end of a step.
ECSS-E-ST-70-41C | 6.18.4.6.1c | Requirement | ECSS-E-ST-70-41_1331748 | Each instruction to suspend an OBCP at the end of current step shall contain: 1. the identifier of the OBCP.
ECSS-E-ST-70-41C | 6.18.4.6.1d | Requirement | ECSS-E-ST-70-41_1331749 | Each instruction to suspend an OBCP at the end of a step shall contain: 1. the identifier of the OBCP; 2. the identifier of that step.
ECSS-E-ST-70-41C | 6.18.4.6.1e | Requirement | ECSS-E-ST-70-41_1331750 | The OBCP management subservice shall reject any request to suspend an OBCP if any of the following conditions occurs: 1. the OBCP engine is not running; 2. that request contains an instruction that refers to an OBCP identifier that is not loaded in the OBCP engine; 3. that request contains an instruction that refers to an OBCP that is not active.
ECSS-E-ST-70-41C | 6.18.4.6.1f | Requirement | ECSS-E-ST-70-41_1331751 | For each request to suspend an OBCP that is rejected, the OBCP management subservice shall generate a failed start of execution notification.
ECSS-E-ST-70-41C | 6.18.4.6.1g | Requirement | ECSS-E-ST-70-41_1331752 | For each valid instruction to suspend an OBCP at the end of current step, the OBCP management subservice shall: 1. if the OBCP is running, wait until the OBCP execution ends the execution of the running step; 2. freeze the execution of any remaining OBCP statements; 3. set the execution status of the OBCP to "active and held ".
ECSS-E-ST-70-41C | 6.18.4.6.1h | Requirement | ECSS-E-ST-70-41_1331753 | For each valid instruction to suspend an OBCP at the end of a step, the OBCP management subservice shall: 1. if the OBCP is running, wait until the OBCP execution reaches the execution step referred to in the instruction; 2. freeze the execution of any remaining OBCP statements; 3. set the execution status of the OBCP to "active and held ".
ECSS-E-ST-70-41C | 6.18.4.6.2a | Requirement | ECSS-E-ST-70-41_1331754 | The OBCP management subservice shall provide the capability to resume an OBCP if the capability to suspend an OBCP is provided by that subservice. | NOTE 1 The corresponding requests are of message type "TC[18,6] resume an OBCP". NOTE 1 For the capability to suspend an OBCP, refer to clause 6.18.4.6.1.
ECSS-E-ST-70-41C | 6.18.4.6.2b | Requirement | ECSS-E-ST-70-41_1331755 | Each request to resume an OBCP shall contain exactly one instruction to resume an OBCP.
ECSS-E-ST-70-41C | 6.18.4.6.2c | Requirement | ECSS-E-ST-70-41_1331756 | Each instruction to resume an OBCP shall contain: 1. the identifier of the OBCP.
ECSS-E-ST-70-41C | 6.18.4.6.2d | Requirement | ECSS-E-ST-70-41_1331757 | The OBCP management subservice shall reject any request to resume an OBCP if any of the following conditions occurs: 1. the OBCP engine is not running; 2. that request contains an instruction that refers to an OBCP identifier that is not loaded in the OBCP engine; 3. that request contains an instruction that refers to an OBCP that is not active.
ECSS-E-ST-70-41C | 6.18.4.6.2e | Requirement | ECSS-E-ST-70-41_1331758 | For each request to resume an OBCP that is rejected, the OBCP management subservice shall generate a failed start of execution notification.
ECSS-E-ST-70-41C | 6.18.4.6.2f | Requirement | ECSS-E-ST-70-41_1331759 | For each valid instruction to resume an OBCP, the OBCP management subservice shall: 1. if the execution status of the OBCP is "active and held", unfreeze the execution of the OBCP at the position where it was frozen; 2. set the execution status of the OBCP to "active and running".
ECSS-E-ST-70-41C | 6.18.4.6.3a | Requirement | ECSS-E-ST-70-41_1331760 | The OBCP management subservice capability to activate and execute one OBCP step shall be declared when specifying that subservice. | NOTE 1 The corresponding requests are of message type "TC[18,14] activate and execute one OBCP step". NOTE 2 For the capability to resume and execute one OBCP step, refer to clause 6.18.4.6.4.
ECSS-E-ST-70-41C | 6.18.4.6.3b | Requirement | ECSS-E-ST-70-41_1331761 | Each request to activate and execute one OBCP step shall contain exactly one instruction to activate and execute one OBCP step.
ECSS-E-ST-70-41C | 6.18.4.6.3c | Requirement | ECSS-E-ST-70-41_1331762 | Each instruction to activate and execute one OBCP step shall contain: 1. the identifier of the OBCP; 2. if selecting the OBCP execution observability level is supported, the observability level to use during the execution of the OBCP; 3. if the OBCP uses arguments, the argument values. | NOTE For item 2, refer to requirement 6.18.4.2.1a.
ECSS-E-ST-70-41C | 6.18.4.6.3d | Requirement | ECSS-E-ST-70-41_1331763 | The OBCP management subservice shall reject any request to activate and execute one OBCP step if any of the following conditions occurs: 1. the OBCP engine is not running; 2. that request contains an instruction that refers to an OBCP identifier that is not loaded in the OBCP engine; 3. that request contains an instruction that refers to an observability level that is invalid; 4. that request contains an instruction that refers to an OBCP that is active.
ECSS-E-ST-70-41C | 6.18.4.6.3e | Requirement | ECSS-E-ST-70-41_1331764 | For each request to activate and execute one OBCP step that is rejected, the OBCP management subservice shall generate a failed start of execution notification.
ECSS-E-ST-70-41C | 6.18.4.6.3f | Requirement | ECSS-E-ST-70-41_1331765 | For each valid instruction to activate and execute one OBCP step, the OBCP management subservice shall: 1. remove the execution trace of the previous execution of that OBCP, if any; 2. enable the raising of OBCP execution observability events according to the OBCP execution observability level of that OBCP; 3. set the execution status of the OBCP to "active and running"; 4. initiate the execution of the OBCP with the related argument values; 5. wait until the raising of the first step identifier event; 6. freeze the execution of any remaining statements; 7. set the execution status of the OBCP to "active and held".
ECSS-E-ST-70-41C | 6.18.4.6.4a | Requirement | ECSS-E-ST-70-41_1331766 | The OBCP management subservice shall provide the capability to resume and execute one OBCP step if the capability to activate and execute one OBCP step is provided by that subservice. | NOTE 1 The corresponding requests are of message type "TC[18,15] resume and execute one OBCP step". NOTE 1 For the capability to activate and execute one OBCP step, refer to clause 6.18.4.6.3.
ECSS-E-ST-70-41C | 6.18.4.6.4b | Requirement | ECSS-E-ST-70-41_1331767 | Each request to resume and execute one OBCP step shall contain exactly one instruction to resume and execute one OBCP step.
ECSS-E-ST-70-41C | 6.18.4.6.4c | Requirement | ECSS-E-ST-70-41_1331768 | Each instruction to resume and execute one OBCP step shall contain: 1. the identifier of the OBCP.
ECSS-E-ST-70-41C | 6.18.4.6.4d | Requirement | ECSS-E-ST-70-41_1331769 | The OBCP management subservice shall reject any request to resume and execute one OBCP step if any of the following conditions occurs: 1. the OBCP engine is not running; 2. that request contains an instruction that refers to an OBCP identifier that is not loaded in the OBCP engine; 3. that request contains an instruction that refers to an OBCP that is not held.
ECSS-E-ST-70-41C | 6.18.4.6.4e | Requirement | ECSS-E-ST-70-41_1331770 | For each request to resume and execute one OBCP step that is rejected, the OBCP management subservice shall generate a failed start of execution notification.
ECSS-E-ST-70-41C | 6.18.4.6.4f | Requirement | ECSS-E-ST-70-41_1331771 | For each valid instruction to resume and execute one OBCP step, the OBCP management subservice shall: 1. set the execution status of the OBCP to "active and running"; 2. unfreeze the execution of the OBCP at the position where it was frozen when the OBCP was previously held; 3. wait until the raising of the next step identifier event; 4. freeze the execution of any remaining statements; 5. set the execution status of the OBCP to "active and held".
ECSS-E-ST-70-41C | 6.18.4.7.1a | Requirement | ECSS-E-ST-70-41_1331772 | The OBCP management subservice capability to communicate parameters to an OBCP shall be declared when specifying that subservice. | NOTE The corresponding requests are of message type "TC[18,7] communicate parameters to an OBCP".
ECSS-E-ST-70-41C | 6.18.4.7.1b | Requirement | ECSS-E-ST-70-41_1331773 | Each request to communicate parameters to an OBCP shall contain exactly one instruction to communicate parameters to an OBCP.
ECSS-E-ST-70-41C | 6.18.4.7.1c | Requirement | ECSS-E-ST-70-41_1331774 | Each instruction to communicate parameters to an OBCP shall contain: 1. the identifier of the OBCP; 2. the parameter values.
ECSS-E-ST-70-41C | 6.18.4.7.1d | Requirement | ECSS-E-ST-70-41_1331775 | The OBCP management subservice shall reject any request to communicate parameters to an OBCP if any of the following conditions occurs: 1. the OBCP engine is not running; 2. that request contains an instruction that refers to an OBCP identifier that is not loaded in the OBCP engine; 3. that request contains an instruction that refers to an OBCP identifier that is not active.
ECSS-E-ST-70-41C | 6.18.4.7.1e | Requirement | ECSS-E-ST-70-41_1331776 | For each request to communicate parameters to an OBCP that is rejected, the OBCP management subservice shall generate a failed start of execution notification.
ECSS-E-ST-70-41C | 6.18.4.7.1f | Requirement | ECSS-E-ST-70-41_1331777 | For each valid instruction to communicate parameters to an OBCP, the OBCP management subservice shall: 1. provide the parameter values to the OBCP.
ECSS-E-ST-70-41C | 6.18.4.8.1a | Requirement | ECSS-E-ST-70-41_1331778 | The OBCP management subservice capability to set the observability level of OBCPs shall be declared when specifying that subservice. | NOTE The corresponding requests are of message type "TC[18,16] set the observability level of OBCPs".
ECSS-E-ST-70-41C | 6.18.4.8.1b | Requirement | ECSS-E-ST-70-41_1331779 | Each request to set the observability level of OBCPs shall contain one or more instructions to set the observability level of an OBCP.
ECSS-E-ST-70-41C | 6.18.4.8.1c | Requirement | ECSS-E-ST-70-41_1331780 | Each instruction to set the observability level of an OBCP shall contain: 1. the identifier of an OBCP; 2. the observability level to set for that OBCP.
ECSS-E-ST-70-41C | 6.18.4.8.1d | Requirement | ECSS-E-ST-70-41_1331781 | The OBCP management subservice shall reject any request to set the observability level of OBCPs if: 1. the OBCP engine is not running.
ECSS-E-ST-70-41C | 6.18.4.8.1e | Requirement | ECSS-E-ST-70-41_1331782 | For each request to set the observability level of OBCPs that is rejected, the OBCP management subservice shall generate a failed start of execution notification.
ECSS-E-ST-70-41C | 6.18.4.8.1f | Requirement | ECSS-E-ST-70-41_1331783 | The OBCP management subservice shall reject any instruction to set the observability level of an OBCP if any of the following conditions occurs: 1. that instruction refers to an OBCP identifier that is not loaded in the OBCP engine; 2. that instruction refers to an observability level that is invalid; 3. that instruction refers to an OBCP that is not active.
ECSS-E-ST-70-41C | 6.18.4.8.1g | Requirement | ECSS-E-ST-70-41_1331784 | For each instruction to set the observability level of an OBCP that it rejects, the OBCP management subservice shall generate the failed start of execution notification for that instruction.
ECSS-E-ST-70-41C | 6.18.4.8.1h | Requirement | ECSS-E-ST-70-41_1331785 | The OBCP management subservice shall process any valid instruction that is contained within a request to set the observability level of OBCPs regardless of the presence of faulty instructions.
ECSS-E-ST-70-41C | 6.18.4.8.1i | Requirement | ECSS-E-ST-70-41_1331786 | For each valid instruction to set the observability level of an OBCP, the OBCP management subservice shall: 1. immediately enable the raising of OBCP execution observability events associated to the new observability level; 2. disable the raising of OBCP execution observability events associated to the previous observability level.
ECSS-E-ST-70-41C | 6.18.4.9a | Requirement | ECSS-E-ST-70-41_1331787 | The following observables shall be defined for the OBCP management subservice: 1. the OBCP engine running status; 2. For each OBCP loaded in the OBCP engine: (a) its identifier; (b) its execution status; (c) if the execution status is "running" or suspended, the identifier of the current step.
ECSS-E-ST-70-41C | 6.18.5.1.1a | Requirement | ECSS-E-ST-70-41_1331788 | The OBCP engine management subservice shall provide the capability to start the OBCP engine. | NOTE 1 The corresponding requests are of message type "TC[18,21] start the OBCP engine". NOTE 2 For the capability to stop the OBCP engine, refer to clause 6.18.5.1.2.
ECSS-E-ST-70-41C | 6.18.5.1.1b | Requirement | ECSS-E-ST-70-41_1331789 | Each request to start the OBCP engine shall contain exactly one instruction to start the OBCP engine. | NOTE The instructions to start the OBCP engine contain no argument.
ECSS-E-ST-70-41C | 6.18.5.1.1c | Requirement | ECSS-E-ST-70-41_1331790 | The OBCP engine management subservice shall reject any request to start the OBCP engine if: 1. the OBCP engine status is "running".
ECSS-E-ST-70-41C | 6.18.5.1.1d | Requirement | ECSS-E-ST-70-41_1331791 | For each request to start the OBCP engine that is rejected, the OBCP engine management subservice shall generate a failed start of execution notification.
ECSS-E-ST-70-41C | 6.18.5.1.1e | Requirement | ECSS-E-ST-70-41_1331792 | For each valid instruction to start the OBCP engine, the OBCP engine management subservice shall: 1. run the OBCP engine initialization procedure.
ECSS-E-ST-70-41C | 6.18.5.1.1f | Requirement | ECSS-E-ST-70-41_1331793 | The OBCP engine initialization procedure shall be declared when specifying the OBCP engine management subservice.
ECSS-E-ST-70-41C | 6.18.5.1.2a | Requirement | ECSS-E-ST-70-41_1331794 | The OBCP engine management subservice shall provide the capability to stop an OBCP engine. | NOTE 1 The corresponding requests are of message type "TC[18,22] stop the OBCP engine". NOTE 2 For the capability to start the OBCP engine, refer to clause 6.18.5.1.1.
ECSS-E-ST-70-41C | 6.18.5.1.2b | Requirement | ECSS-E-ST-70-41_1331795 | Each request to stop the OBCP engine shall contain exactly one instruction to stop an OBCP engine. | NOTE The instructions to stop the OBCP engine contain no argument.
ECSS-E-ST-70-41C | 6.18.5.1.2c | Requirement | ECSS-E-ST-70-41_1331796 | The OBCP engine management subservice shall reject any request to stop the OBCP engine if: 1. the OBCP engine is not running.
ECSS-E-ST-70-41C | 6.18.5.1.2d | Requirement | ECSS-E-ST-70-41_1331797 | For each request to stop the OBCP engine that is rejected, the OBCP engine management subservice shall generate a failed start of execution notification.
ECSS-E-ST-70-41C | 6.18.5.1.2e | Requirement | ECSS-E-ST-70-41_1331798 | For each valid instruction to stop the OBCP engine, the OBCP engine management subservice shall: 1. abort the execution of all OBCPs; 2. unload all OBCPs from the engine; 3. set the OBCP engine status to "not running".
ECSS-E-ST-70-41C | 6.19.2.1.1a | Requirement | ECSS-E-ST-70-41_1331799 | Each event-action service shall contain at least one event-action subservice.
ECSS-E-ST-70-41C | 6.19.2.2a | Requirement | ECSS-E-ST-70-41_1331800 | Each application process shall host at most one event-action subservice provider.
ECSS-E-ST-70-41C | 6.19.3.1a | Requirement | ECSS-E-ST-70-41_1331801 | The list of event reporting subservices that generate the event reports used by the event-action subservice shall be declared when specifying that event-action subservice. | NOTE The event reporting subservice is specified in clause 6.5
ECSS-E-ST-70-41C | 6.19.3.1b | Requirement | ECSS-E-ST-70-41_1331802 | The event-action subservice shall be associated to at least one event reporting subservice.
ECSS-E-ST-70-41C | 6.19.3.1c | Requirement | ECSS-E-ST-70-41_1331803 | The event-action subservice shall be able to detect and react to all event reports generated by the associated event reporting subservices.
ECSS-E-ST-70-41C | 6.19.3.2a | Requirement | ECSS-E-ST-70-41_1331804 | The list of application processes that can be addressed by the event-action subservice when releasing requests shall be declared when specifying that subservice. | NOTE 1 The application process that hosts the event-action subservice is always part of that list. NOTE 1 This Standard assumes that all requests of addressable application processes can be used by the event-action subservice. NOTE 2 When the event-action subservice releases a request, the request is processed by an executing service, indicated by the service type and the application process identifier within the request. The generation of the execution verification reports for that request is the responsibility of the executing service. NOTE 3 Requests released by the event-action subservice are not generated by that subservice but by the source that initiated the add event-action definition request, i.e. the original source.
ECSS-E-ST-70-41C | 6.19.4a | Requirement | ECSS-E-ST-70-41_1331805 | The maximum number of event-action definitions that the event-action subservice can contemporaneously evaluate at any time shall be declared when specifying that subservice.
ECSS-E-ST-70-41C | 6.19.4b | Requirement | ECSS-E-ST-70-41_1331806 | Each event-action definition shall contain: 1. the system identifier of the event definition associated to an event, that is the combination of: (a) if the event-action subservice is associated to more than one event reporting subservice, the identifier of the application process that hosts the event reporting subservice; (b) the event definition identifier; 2. the action consisting of the request to release when the event report is detected. | NOTE For item 1(a), refer to requirement 6.19.3.2a.
ECSS-E-ST-70-41C | 6.19.5.1a | Requirement | ECSS-E-ST-70-41_1331807 | The event-action subservice shall maintain a status indicating whether the overall event-action function is enabled or disabled. | NOTE This status is named "event-action function status".
ECSS-E-ST-70-41C | 6.19.5.1b | Requirement | ECSS-E-ST-70-41_1331808 | For each event-action definition, the event-action subservice shall maintain a status indicating whether the event-action definition is enabled or disabled. | NOTE This status is named "event-action status".
ECSS-E-ST-70-41C | 6.19.5.2a | Requirement | ECSS-E-ST-70-41_1331809 | If the event-action function is disabled, the event-action subservice shall not trigger the action for any event-action definition. | NOTE When the event-action function is disabled, the service does not react to any event reports.
ECSS-E-ST-70-41C | 6.19.5.2b | Requirement | ECSS-E-ST-70-41_1331810 | When the enabled event-action function detects the occurrence of an event that is used by an enabled event-action definition, the event-action subservice shall immediately trigger the related action. | NOTE 1 Triggering an action implies releasing the associated request. NOTE 1 Once the action has been triggered and the request released, no change is made to the event-action status of that event-action definition, i.e. it remains enabled.
ECSS-E-ST-70-41C | 6.19.6.1a | Requirement | ECSS-E-ST-70-41_1331811 | The event-action subservice shall provide the capability to enable the event-action function. | NOTE 1 The corresponding requests are of message type "TC[19,8] enable the event-action function". NOTE 2 For the capability to disable the event-action function, refer to clause 6.19.6.2.
ECSS-E-ST-70-41C | 6.19.6.1b | Requirement | ECSS-E-ST-70-41_1331812 | Each request to enable the event-action function shall contain exactly one instruction to enable the event-action function. | NOTE The instructions to enable the event-action function contain no argument.
ECSS-E-ST-70-41C | 6.19.6.1c | Requirement | ECSS-E-ST-70-41_1331813 | For each valid instruction to enable the event-action function, the event-action subservice shall: 1. set the event-action function status to "enabled". | NOTE 1 When the event-action function status is "enabled", the event-action subservice reacts to event reports as specified in requirement 6.19.5.2b. NOTE 1 Enabling the event-action function has no impact on the event-action status of the event-action definitions.
ECSS-E-ST-70-41C | 6.19.6.2a | Requirement | ECSS-E-ST-70-41_1331814 | The event-action subservice shall provide the capability to disable the event-action function. | NOTE 1 The corresponding requests are of message type "TC[19,9] disable the event-action function". NOTE 2 For the capability to enable the event-action function, refer to clause 6.19.6.1.
ECSS-E-ST-70-41C | 6.19.6.2b | Requirement | ECSS-E-ST-70-41_1331815 | Each request to disable the event-action function shall contain exactly one instruction to disable the event-action function. | NOTE The instructions to disable the event-action function contain no argument.
ECSS-E-ST-70-41C | 6.19.6.2c | Requirement | ECSS-E-ST-70-41_1331816 | For each valid instruction to disable the event-action function, the event-action subservice shall: 1. set the event-action function status to "disabled". | NOTE 1 As specified in requirement 6.19.5.2a, the event-action subservice does not react to event reports when the event-action function status is "disabled". NOTE 1 Disabling the event-action function has no impact on the event-action status of the event-action definitions.
ECSS-E-ST-70-41C | 6.19.7.1a | Requirement | ECSS-E-ST-70-41_1331817 | The event-action subservice shall provide the capability to enable event-action definitions. | NOTE 1 The corresponding requests are of message type "TC[19,4] enable event-action definitions". NOTE 2 For the capability to disable event-action definitions, refer to clause 6.19.6.2.
ECSS-E-ST-70-41C | 6.19.7.1b | Requirement | ECSS-E-ST-70-41_1331818 | Each request to enable event-action definitions shall contain: 1. one or more instructions to enable an event-action definition, or 2. exactly one instruction to enable all event-action definitions. | NOTE The instructions to enable all event-action definitions contain no argument.
ECSS-E-ST-70-41C | 6.19.7.1c | Requirement | ECSS-E-ST-70-41_1331819 | Each instruction to enable an event-action definition shall contain: 1. the system identifier of the event definition. | NOTE For the system identifier of the event definition, refer to requirement 6.19.4b.1.
ECSS-E-ST-70-41C | 6.19.7.1d | Requirement | ECSS-E-ST-70-41_1331820 | The event-action subservice shall reject any instruction to enable an event-action definition if: 1. that instruction refers to an unknown event-action definition.
ECSS-E-ST-70-41C | 6.19.7.1e | Requirement | ECSS-E-ST-70-41_1331821 | For each instruction to enable an event-action definition that it rejects, the event-action subservice shall generate the failed start of execution notification for that instruction.
ECSS-E-ST-70-41C | 6.19.7.1f | Requirement | ECSS-E-ST-70-41_1331822 | The event-action subservice shall process any valid instruction that is contained within a request to enable event-action definitions regardless of the presence of faulty instructions.
ECSS-E-ST-70-41C | 6.19.7.1g | Requirement | ECSS-E-ST-70-41_1331823 | For each valid instruction to enable an event-action definition, the event-action subservice shall: 1. set the event-action status of that event-action definition to "enabled".
ECSS-E-ST-70-41C | 6.19.7.1h | Requirement | ECSS-E-ST-70-41_1331824 | For each valid instruction to enable all event-action definitions, the event-action subservice shall: 1. for each event-action definition maintained by that subservice, set its event-action status to "enabled".
ECSS-E-ST-70-41C | 6.19.7.2a | Requirement | ECSS-E-ST-70-41_1331825 | The event-action subservice shall provide the capability to disable event-action definitions. | NOTE 1 The corresponding requests are of message type "TC[19,5] disable event-action definitions". NOTE 2 For the capability to enable event-action definitions, refer to clause 6.19.7.1.
ECSS-E-ST-70-41C | 6.19.7.2b | Requirement | ECSS-E-ST-70-41_1331826 | Each request to disable event-action definitions shall contain: 1. one or more instructions to disable an event-action definition, or 2. exactly one instruction to disable all event-action definitions. | NOTE The instructions to disable all event-action definitions contain no argument.
ECSS-E-ST-70-41C | 6.19.7.2c | Requirement | ECSS-E-ST-70-41_1331827 | Each instruction to disable an event-action definition shall contain: 1. the system identifier of the event definition. | NOTE For the system identifier of the event definition, refer to requirement 6.19.4b.1.
ECSS-E-ST-70-41C | 6.19.7.2d | Requirement | ECSS-E-ST-70-41_1331828 | The event-action subservice shall reject any instruction to disable an event-action definition if: 1. that instruction refers to an unknown event-action definition.
ECSS-E-ST-70-41C | 6.19.7.2e | Requirement | ECSS-E-ST-70-41_1331829 | For each instruction to disable an event-action definition that it rejects, the event-action subservice shall generate the failed start of execution notification for that instruction.
ECSS-E-ST-70-41C | 6.19.7.2f | Requirement | ECSS-E-ST-70-41_1331830 | The event-action subservice shall process any valid instruction that is contained within a request to disable event-action definitions regardless of the presence of faulty instructions.
ECSS-E-ST-70-41C | 6.19.7.2g | Requirement | ECSS-E-ST-70-41_1331831 | For each valid instruction to disable an event-action definition, the event-action subservice shall: 1. set the event-action status of that event-action definition to "disabled".
ECSS-E-ST-70-41C | 6.19.7.2h | Requirement | ECSS-E-ST-70-41_1331832 | For each valid instruction to disable all event-action definitions, the event-action subservice shall: 1. for each event-action definition maintained by that subservice, set its event-action status to "disabled".
ECSS-E-ST-70-41C | 6.19.8.1a | Requirement | ECSS-E-ST-70-41_1331833 | The event-action subservice shall provide the capability to add event-action definitions. | NOTE 1 The corresponding requests are of message type "TC[19,1] add event-action definitions". NOTE 2 For the capability to delete event-action definitions, refer to clause 6.19.8.3. NOTE 3 For the capability to delete all event-action definitions, refer to clause 6.19.8.4.
ECSS-E-ST-70-41C | 6.19.8.1b | Requirement | ECSS-E-ST-70-41_1331834 | Each request to add event-action definitions shall contain one or more instructions to add an event-action definition.
ECSS-E-ST-70-41C | 6.19.8.1c | Requirement | ECSS-E-ST-70-41_1331835 | Each instruction to add an event-action definition shall contain: 1. the system identifier of the event definition; 2. the action consisting of the request to release when the event report is detected. | NOTE For the system identifier of the event definition, refer to requirement 6.19.4b.1.
ECSS-E-ST-70-41C | 6.19.8.1d | Requirement | ECSS-E-ST-70-41_1331836 | The list of verification checks that the event-action subservice shall perform on the request contained in the action of an instruction to add an event-action definition shall be declared when specifying that subservice.
ECSS-E-ST-70-41C | 6.19.8.1e | Requirement | ECSS-E-ST-70-41_1331837 | The event-action subservice shall reject any instruction to add an event-action definition if any of the following conditions occurs: 1. that instruction refers to an event-action definition that is enabled; 2. the maximum number of event-action definitions that the service can contemporaneously evaluate is already reached; 3. the request contained in the action of that instruction fails any of the specified verification checks.
ECSS-E-ST-70-41C | 6.19.8.1f | Requirement | ECSS-E-ST-70-41_1331838 | For each instruction to add an event-action definition that it rejects, the event-action subservice shall generate the failed start of execution notification for that instruction.
ECSS-E-ST-70-41C | 6.19.8.1g | Requirement | ECSS-E-ST-70-41_1331839 | The event-action subservice shall process any valid instruction that is contained within a request to add event-action definitions regardless of the presence of faulty instructions.
ECSS-E-ST-70-41C | 6.19.8.1h | Requirement | ECSS-E-ST-70-41_1331840 | For each valid instruction to add an event-action definition, the event-action subservice shall: 1. if the identifier of the event definition in that instruction does not refer to an existing event-action definition: (a) create a new event-action definition with the identifier of the event definition and the action specified in that instruction; (b) set the event-action status of the new event-action definition to "disabled". 2. if the identifier of the event definition in that instruction refers to an existing event-action definition: (a) replace the previously specified action of the existing event-action definition by the action specified in that instruction.
ECSS-E-ST-70-41C | 6.19.8.2a | Requirement | ECSS-E-ST-70-41_1331841 | The event-action subservice shall provide at least one of the following capabilities: 1. the capability to delete event-action definitions specified in clause 6.19.8.3; 2. the capability to delete all event-action definitions specified in clause 6.19.8.4.
ECSS-E-ST-70-41C | 6.19.8.3a | Requirement | ECSS-E-ST-70-41_1331842 | The event-action subservice capability to delete event-action definitions shall be declared when specifying that subservice. | NOTE 1 The corresponding requests are of message type "TC[19,2] delete event-action definitions". NOTE 2 For that declaration, refer to requirement 6.19.8.2a. NOTE 3 For the capability to add event-action definitions, refer to clause 6.19.8.1.
ECSS-E-ST-70-41C | 6.19.8.3b | Requirement | ECSS-E-ST-70-41_1331843 | Each request to delete event-action definitions shall contain one or more instructions to delete an event-action definition.
ECSS-E-ST-70-41C | 6.19.8.3c | Requirement | ECSS-E-ST-70-41_1331844 | Each instruction to delete an event-action definition shall contain: 1. the system identifier of the event definition. | NOTE For the identifier of the event definition, refer to requirement 6.19.4b.1.
ECSS-E-ST-70-41C | 6.19.8.3d | Requirement | ECSS-E-ST-70-41_1331845 | The event-action subservice shall reject any instruction to delete an event-action definition if any of the following conditions occurs: 1. that instruction refers to an event-action definition that is enabled; 2. that instruction refers to an unknown event-action definition.
ECSS-E-ST-70-41C | 6.19.8.3e | Requirement | ECSS-E-ST-70-41_1331846 | For each instruction to delete an event-action definition that it rejects, the event-action subservice shall generate the failed start of execution notification for that instruction.
ECSS-E-ST-70-41C | 6.19.8.3f | Requirement | ECSS-E-ST-70-41_1331847 | The event-action subservice shall process any valid instruction that is contained within a request to delete event-action definitions regardless of the presence of faulty instructions.
ECSS-E-ST-70-41C | 6.19.8.3g | Requirement | ECSS-E-ST-70-41_1331848 | For each valid instruction to delete an event-action definition, the event-action subservice shall: 1. delete the event-action definition specified by that instruction.
ECSS-E-ST-70-41C | 6.19.8.4a | Requirement | ECSS-E-ST-70-41_1331849 | The event-action subservice capability to delete all event-action definitions shall be declared when specifying that subservice. | NOTE 1 The corresponding requests are of message type "TC[19,3] delete all event-action definitions". NOTE 1 For that declaration, refer to requirement 6.19.8.2a. NOTE 2 For the capability to add event-action definitions, refer to clause 6.19.8.1.
ECSS-E-ST-70-41C | 6.19.8.4b | Requirement | ECSS-E-ST-70-41_1331850 | Each request to delete all event-action definitions shall contain exactly one instruction to delete all event-action definitions. | NOTE The instructions to delete all event-action definitions contain no argument.
ECSS-E-ST-70-41C | 6.19.8.4c | Requirement | ECSS-E-ST-70-41_1331851 | For each valid instruction to delete all event-action definitions, the event-action subservice shall: 1. set the event-action function status to "disabled"; 2. delete all event-action definitions. | NOTE Each event-action definition is deleted without regard to its enabled or disabled event-action status.
ECSS-E-ST-70-41C | 6.19.8.5a | Requirement | ECSS-E-ST-70-41_1331852 | The event-action subservice capability to report the status of each event-action definition shall be declared when specifying that subservice. | NOTE The corresponding requests are of message type "TC[19,6] report the status of each event-action definition". The responses are data reports of message type "TM[19,7] event-action status report".
ECSS-E-ST-70-41C | 6.19.8.5b | Requirement | ECSS-E-ST-70-41_1331853 | Each request to report the status of each event-action definition shall contain exactly one instruction to report the status of each event-action definition. | NOTE The instructions to report the status of each event-action definition contain no argument.
ECSS-E-ST-70-41C | 6.19.8.5c | Requirement | ECSS-E-ST-70-41_1331854 | For each valid instruction to report the status of each event-action definition, the event-action subservice shall generate, for each event-action definition, a single event-action status notification that includes: 1. the system identifier of the event definition; 2. the event-action status. | NOTE For the identifier of the event definition, see requirement 6.19.4b.1.
ECSS-E-ST-70-41C | 6.19.8.5d | Requirement | ECSS-E-ST-70-41_1331855 | For each valid request to report the status of each event-action definition, the event-action subservice shall generate a single event-action status report that includes all related event-action status notifications.
ECSS-E-ST-70-41C | 6.19.8.6a | Requirement | ECSS-E-ST-70-41_1331856 | The event-action subservice capability to report event-action definitions shall be declared when specifying that subservice. | NOTE 1 The corresponding requests are of message type "TC[19,10] report event-action definitions". The responses are data reports of message type "TM[19,11] event-action definition report". NOTE 2 That capability requires the capability for that subservice to add event-action definitions, refer to clause 6.19.8.1.
ECSS-E-ST-70-41C | 6.19.8.6b | Requirement | ECSS-E-ST-70-41_1331857 | Each request to report event-action definitions shall contain: 1. one or more instructions to report an event-action definition, or 2. exactly one instruction to report all event-action definitions. | NOTE The instructions to report all event-action definitions contain no argument.
ECSS-E-ST-70-41C | 6.19.8.6c | Requirement | ECSS-E-ST-70-41_1331858 | Each instruction to report an event-action definition shall contain: 1. the system identifier of the event definition. | NOTE For the system identifier of the event definition, refer to requirement 6.19.4b.1.
ECSS-E-ST-70-41C | 6.19.8.6d | Requirement | ECSS-E-ST-70-41_1331859 | The event-action subservice shall reject any instruction to report an event-action definition if: 1. that instruction refers to an unknown event-action definition.
ECSS-E-ST-70-41C | 6.19.8.6e | Requirement | ECSS-E-ST-70-41_1331860 | For each instruction to report an event-action definition that it rejects, the event-action subservice shall generate the failed start of execution notification for that instruction.
ECSS-E-ST-70-41C | 6.19.8.6f | Requirement | ECSS-E-ST-70-41_1331861 | The event-action subservice shall process any valid instruction that is contained within a request to report event-action definitions regardless of the presence of faulty instructions.
ECSS-E-ST-70-41C | 6.19.8.6g | Requirement | ECSS-E-ST-70-41_1331862 | For each valid instruction to report an event-action definition, the event-action subservice shall generate a single event-action definition notification that includes: 1. the system identifier of the event definition; 2. the event-action status; 3. the action consisting of the request to release when the event report is detected. | NOTE For the system identifier of the event definition, refer to requirement 6.19.4b.1.
ECSS-E-ST-70-41C | 6.19.8.6h | Requirement | ECSS-E-ST-70-41_1331863 | For each valid instruction to report all event-action definitions, the event-action subservice shall generate a single event-action definition notification for each event-action definition. | NOTE For the content of the event-action definition notification, see 6.19.8.6g.
ECSS-E-ST-70-41C | 6.19.8.6i | Requirement | ECSS-E-ST-70-41_1331864 | For each valid request to report event-action definitions, the event-action subservice shall generate a single event-action definition report that includes all related event-action definition notifications.
ECSS-E-ST-70-41C | 6.19.9a | Requirement | ECSS-E-ST-70-41_1331865 | The following observables shall be defined for the event-action subservice: 1. the event-action function status; 2. the number of event-action definitions.
ECSS-E-ST-70-41C | 6.20.2.1.1a | Requirement | ECSS-E-ST-70-41_1331866 | Each parameter management service shall contain at least one parameter management subservice.
ECSS-E-ST-70-41C | 6.20.2.2a | Requirement | ECSS-E-ST-70-41_1331867 | Each application process shall host at most one parameter management subservice provider.
ECSS-E-ST-70-41C | 6.20.3a | Requirement | ECSS-E-ST-70-41_1331868 | The list of parameter identifiers for which the parameter management subservice manages their definition shall be declared when specifying that subservice.
ECSS-E-ST-70-41C | 6.20.3b | Requirement | ECSS-E-ST-70-41_1331869 | Each parameter definition shall consist of: 1. an on-board parameter identifier that is unique within the context of the spacecraft; 2. if the parameter management subservice manages more than one memory, a memory ID; 3. an address that is either: (a) a base plus offset, if that memory ID refers to a memory that uses a base plus offset addressing scheme; (b) a byte offset from the start of the memory if that memory ID refers to a memory that uses an absolute addressing scheme; 4. the packet field code of the memory field that is used to read and/or write the values of the parameter. | NOTE 1 For item 2, refer to requirement 6.20.5.1b. NOTE 2 For item 4, refer to clause 7.3.
ECSS-E-ST-70-41C | 6.20.4.1a | Requirement | ECSS-E-ST-70-41_1331870 | The parameter management subservice shall provide the capability to report parameter values. | NOTE The corresponding requests are of message type "TC[20,1] report parameter values". The responses are data reports of message type "TM[20,2] parameter value report".
ECSS-E-ST-70-41C | 6.20.4.1b | Requirement | ECSS-E-ST-70-41_1331871 | Each request to report parameter values shall contain one or more instructions to report a parameter value.
ECSS-E-ST-70-41C | 6.20.4.1c | Requirement | ECSS-E-ST-70-41_1331872 | Each instruction to report a parameter value shall contain: 1. the identifier of the parameter.
ECSS-E-ST-70-41C | 6.20.4.1d | Requirement | ECSS-E-ST-70-41_1331873 | The parameter management subservice shall reject any instruction to report a parameter value if: 1. that instruction refers to an unknown parameter.
ECSS-E-ST-70-41C | 6.20.4.1e | Requirement | ECSS-E-ST-70-41_1331874 | For each instruction to report a parameter value that it rejects, the parameter management subservice shall generate the failed start of execution notification for that instruction.
ECSS-E-ST-70-41C | 6.20.4.1f | Requirement | ECSS-E-ST-70-41_1331875 | The parameter management subservice shall process any valid instruction that is contained within a request to report parameter values regardless of the presence of faulty instructions.
ECSS-E-ST-70-41C | 6.20.4.1g | Requirement | ECSS-E-ST-70-41_1331876 | For each valid instruction to report a parameter value, the parameter management subservice shall generate a single parameter value notification that includes: (a) the parameter identifier; (b) its value.
ECSS-E-ST-70-41C | 6.20.4.1h | Requirement | ECSS-E-ST-70-41_1331877 | For each valid request to report parameter values, the parameter management subservice shall generate a single parameter value report that contains all related parameter value notifications.
ECSS-E-ST-70-41C | 6.20.4.2a | Requirement | ECSS-E-ST-70-41_1331878 | The parameter management subservice capability to set parameter values shall be declared when specifying that subservice. | NOTE The corresponding requests are of message type "TC[20,3] set parameter values".
ECSS-E-ST-70-41C | 6.20.4.2b | Requirement | ECSS-E-ST-70-41_1331879 | Each request to set parameter values shall contain one or more instructions to set a parameter value.
ECSS-E-ST-70-41C | 6.20.4.2c | Requirement | ECSS-E-ST-70-41_1331880 | Each instruction to set a parameter value shall contain: 1. the identifier of the parameter; 2. the new value for the parameter.
ECSS-E-ST-70-41C | 6.20.4.2d | Requirement | ECSS-E-ST-70-41_1331881 | The parameter management subservice shall reject any instruction to set a parameter value if: 1. that instruction refers to an unknown parameter.
ECSS-E-ST-70-41C | 6.20.4.2e | Requirement | ECSS-E-ST-70-41_1331882 | For each instruction to set a parameter value that it rejects, the parameter management subservice shall generate the failed start of execution notification for that instruction.
ECSS-E-ST-70-41C | 6.20.4.2f | Requirement | ECSS-E-ST-70-41_1331883 | The parameter management subservice shall process any valid instruction that is contained within a request to set parameter values regardless of the presence of faulty instructions.
ECSS-E-ST-70-41C | 6.20.4.2g | Requirement | ECSS-E-ST-70-41_1331884 | For each valid instruction to set a parameter value, the parameter management subservice shall: 1. set the value of the parameter identified in that instruction to the new value specified in that instruction.
ECSS-E-ST-70-41C | 6.20.5.1a | Requirement | ECSS-E-ST-70-41_1331885 | The list of accessible parameters for which the parameter management subservice can change the parameter definition shall be declared when specifying that subservice. | NOTE 1 For the accessible parameters, see requirement 6.20.3a. NOTE 1 Changing the definition of a parameter affects any service that makes use of that parameter.
ECSS-E-ST-70-41C | 6.20.5.1b | Requirement | ECSS-E-ST-70-41_1331886 | The list of memories that the parameter management subservice uses for managing parameter definitions shall be declared when specifying that subservice. | NOTE This allows restricting the memories on which new parameters can be mapped.
ECSS-E-ST-70-41C | 6.20.5.2a | Requirement | ECSS-E-ST-70-41_1331887 | The parameter management subservice capability to change raw memory parameter definitions shall be declared when specifying that subservice. | NOTE The corresponding requests are of message type "TC[20,4] change raw memory parameter definitions".
ECSS-E-ST-70-41C | 6.20.5.2b | Requirement | ECSS-E-ST-70-41_1331888 | Each request to change raw memory parameter definitions shall contain one or more instructions to change a raw memory parameter definition.
ECSS-E-ST-70-41C | 6.20.5.2c | Requirement | ECSS-E-ST-70-41_1331889 | Each instruction to change a raw memory parameter definition shall contain: 1. the identifier of the parameter definition that corresponds to the parameter identifier; 2. if the parameter management subservice manages more than one memory, the memory identifier of the new parameter; 3. the start address of the new parameter specified as a byte offset; 4. the packet field code of the new parameter made of: (a) the packet field type code; (b) the packet field format code. | NOTE 1 For item 2, refer to requirement 6.20.5.1b. NOTE 2 For item 4, refer to clause 7.3.
ECSS-E-ST-70-41C | 6.20.5.2d | Requirement | ECSS-E-ST-70-41_1331890 | The parameter management subservice shall reject any instruction to change a raw memory parameter definition if any of the following conditions occurs: 1. that instruction refers to a parameter definition identifier that is unknown; 2. that instruction refers to a memory identifier that is not allowed for parameter definition; 3. that instruction refers to a memory address that is invalid; 4. that instruction refers to a packet field code is not compatible with the memory alignment access constraint; 5. that instruction refers to a packet field code that is invalid. | NOTE For item 4, refer to requirement 7.3.1a.
ECSS-E-ST-70-41C | 6.20.5.2e | Requirement | ECSS-E-ST-70-41_1331891 | For each instruction to change a raw memory parameter definition that it rejects, the parameter management subservice shall generate the failed start of execution notification for that instruction.
ECSS-E-ST-70-41C | 6.20.5.2f | Requirement | ECSS-E-ST-70-41_1331892 | The parameter management subservice shall process any valid instruction that is contained within a request to change raw memory parameter definitions regardless of the presence of faulty instructions.
ECSS-E-ST-70-41C | 6.20.5.2g | Requirement | ECSS-E-ST-70-41_1331893 | For each valid instruction to change a raw memory parameter definition, the parameter management subservice shall: 1. set the new parameter definition as required.
ECSS-E-ST-70-41C | 6.20.5.3a | Requirement | ECSS-E-ST-70-41_1331894 | The parameter management subservice capability to change object memory parameter definitions shall be declared when specifying that subservice. | NOTE The corresponding requests are of message type "TC[20,5] change object memory parameter definitions".
ECSS-E-ST-70-41C | 6.20.5.3b | Requirement | ECSS-E-ST-70-41_1331895 | Each request to change object memory parameter definitions shall contain one or more instructions to change an object memory parameter definition.
ECSS-E-ST-70-41C | 6.20.5.3c | Requirement | ECSS-E-ST-70-41_1331896 | Each instruction to change an object memory parameter definition shall contain: 1. the identifier of the parameter definition that corresponds to the parameter identifier; 2. if the parameter management subservice manages more than one memory, the memory identifier of the new object; 3. the memory address of the new object specified as a base plus an offset; 4. the packet field code of the new object made of: (a) the packet field type code; (b) the packet field format code. | NOTE 1 For item 2, refer to requirement 6.20.5.1b. NOTE 2 For item 3, refer to requirement 5.4.3.3.2c. NOTE 3 For item 4, refer to clause 7.3.
ECSS-E-ST-70-41C | 6.20.5.3d | Requirement | ECSS-E-ST-70-41_1331897 | The parameter management subservice shall reject any instruction to change an object memory parameter definition if any of the following conditions occurs: 1. that instruction refers to a parameter definition identifier that is unknown; 2. that instruction refers to a memory identifier that is not allowed for parameter definition; 3. that instruction refers to a memory address that is invalid; 4. that instruction refers to a packet field code is not compatible with the memory alignment access constraint; 5. that instruction refers to a packet field code that is invalid. | NOTE For item 4, refer to requirement 7.3.1a.
ECSS-E-ST-70-41C | 6.20.5.3e | Requirement | ECSS-E-ST-70-41_1331898 | For each instruction to change an object memory parameter definition that it rejects, the parameter management subservice shall generate the failed start of execution notification for that instruction.
ECSS-E-ST-70-41C | 6.20.5.3f | Requirement | ECSS-E-ST-70-41_1331899 | The parameter management subservice shall process any valid instruction that is contained within a request to change object memory parameter definitions regardless of the presence of faulty instructions.
ECSS-E-ST-70-41C | 6.20.5.3g | Requirement | ECSS-E-ST-70-41_1331900 | For each valid instruction to change an object memory parameter definition, the parameter management subservice shall: 1. set the new parameter definition as required.
ECSS-E-ST-70-41C | 6.20.5.4a | Requirement | ECSS-E-ST-70-41_1331901 | The parameter management subservice capability to report parameter definitions shall be declared when specifying that subservice. | NOTE 1 The corresponding requests are of message type "TC[20,6] report parameter definitions". The responses are data reports of message type "TM[20,7] parameter definition report". NOTE 2 That capability requires the capability for that subservice to provide at least one of: · the capability to change raw memory parameter definitions (refer to clause 6.20.5.2); · the capability to change object memory parameter definitions (refer to clause 6.20.5.3).
ECSS-E-ST-70-41C | 6.20.5.4b | Requirement | ECSS-E-ST-70-41_1331902 | Each request to report parameter definitions shall contain one or more instructions to report a parameter definition.
ECSS-E-ST-70-41C | 6.20.5.4c | Requirement | ECSS-E-ST-70-41_1331903 | Each instruction to report a parameter definition shall contain: 1. the identifier of the parameter.
ECSS-E-ST-70-41C | 6.20.5.4d | Requirement | ECSS-E-ST-70-41_1331904 | The parameter management subservice shall reject any instruction to report a parameter definition if: 1. that instruction refers to an unknown parameter.
ECSS-E-ST-70-41C | 6.20.5.4e | Requirement | ECSS-E-ST-70-41_1331905 | For each instruction to report a parameter definition that it rejects, the parameter management subservice shall generate the failed start of execution notification for that instruction.
ECSS-E-ST-70-41C | 6.20.5.4f | Requirement | ECSS-E-ST-70-41_1331906 | The parameter management subservice shall process any valid instruction that is contained within a request to report parameter definitions regardless of the presence of faulty instructions.
ECSS-E-ST-70-41C | 6.20.5.4g | Requirement | ECSS-E-ST-70-41_1331907 | For each valid instruction to report a parameter definition, the parameter management subservice shall generate a single parameter definition notification that includes: 1. the parameter identifier; 2. if the parameter management subservice manages more than one memory, the memory identifier; 3. if a base plus offset addressing scheme is used for accessing any memory managed by the parameter management subservice, the memory related addressing scheme; 4. if the addressing scheme is absolute address, the absolute address; 5. if the addressing scheme is base plus offset, the base plus offset; 6. the packet field code of the parameter. | NOTE 1 For item 2, refer to requirement 6.20.5.1b. NOTE 2 For item 3, refer to requirement 5.4.3.3.2c.
ECSS-E-ST-70-41C | 6.21.2.1.1a | Requirement | ECSS-E-ST-70-41_1331908 | Each request sequencing service shall contain at least one request sequencing subservice.
ECSS-E-ST-70-41C | 6.21.2.2a | Requirement | ECSS-E-ST-70-41_1331909 | Each application process shall host at most one request sequencing subservice provider.
ECSS-E-ST-70-41C | 6.21.3.1a | Requirement | ECSS-E-ST-70-41_1331910 | The list of application processes that are addressed by the request sequencing subservice when releasing requests shall be declared when specifying that subservice. | NOTE 1 The application process that hosts the request sequencing subservice is by nature, an addressable application process. NOTE 1 This Standard assumes that all requests of addressable application processes can be used by the request sequencing subservice. NOTE 2 When the request sequencing subservice releases a request, the request is processed by the service, which is indicated by the service type and hosted by the application process identified within the request. NOTE 3 Requests released by the request sequencing subservice are not generated by that service but by the subservice that initiated the request to load the request sequence, i.e. the original source.
ECSS-E-ST-70-41C | 6.21.4a | Requirement | ECSS-E-ST-70-41_1331911 | The maximum number of request sequences that the request sequencing subservice can contemporaneously process at any time shall be declared when specifying that subservice.
ECSS-E-ST-70-41C | 6.21.4b | Requirement | ECSS-E-ST-70-41_1331912 | The total resources available to the request sequencing subservice for storage of request sequences shall be declared when specifying that subservice.
ECSS-E-ST-70-41C | 6.21.4c | Requirement | ECSS-E-ST-70-41_1331913 | The list of verification checks that the request sequencing subservice shall perform on the requests contained within the request sequences shall be declared when specifying that subservice.
ECSS-E-ST-70-41C | 6.21.4d | Requirement | ECSS-E-ST-70-41_1331914 | Each request sequence shall have a unique request sequence identifier. | NOTE The request sequence identifier is unique within the context of the request sequencing service. If the sequence is loaded from a file, the request sequence identifier can be used by the loading policy as described in clause 6.21.5.3.
ECSS-E-ST-70-41C | 6.21.4e | Requirement | ECSS-E-ST-70-41_1331915 | For each loaded request sequence, the request sequencing subservice shall maintain a status indicating whether that request sequence is inactive or under execution. | NOTE This status is named "request sequence execution status".
ECSS-E-ST-70-41C | 6.21.4f | Requirement | ECSS-E-ST-70-41_1331916 | Each request sequence shall contain 1. an ordered list of request entries. | NOTE 1 This Standard does not constrain the maximum number of request entries that a request sequence can contain. NOTE 1 This Standard does not constrain the maximum number of request entries that the service can handle.
ECSS-E-ST-70-41C | 6.21.4g | Requirement | ECSS-E-ST-70-41_1331917 | Each request entry shall contain: 1. a single request; 2. a time interval that is the delay between the release of this request and the release of the next request in the request sequence. | NOTE The time interval for the last entry of a request sequence is the delay between the release of the last request and the completion of the execution of the request sequence.
ECSS-E-ST-70-41C | 6.21.5.1a | Requirement | ECSS-E-ST-70-41_1331918 | The request sequencing subservice shall provide at least one of the following capabilities: 1. the capability to directly load a request sequence specified in clause 6.21.5.2; 2. the capability to load a request sequence by reference specified in clause 6.21.5.3; 3. the capability to load by reference and activate a request sequence specified in clause 6.21.5.6. | NOTE 1 Directly loading a request sequence means the corresponding load sequence request contains the requests that constitute the sequence. NOTE 1 Loading a request sequence by reference means that the request sequence is already defined on-board within a file. The request to load that request sequence refers to that file.
ECSS-E-ST-70-41C | 6.21.5.1b | Requirement | ECSS-E-ST-70-41_1331919 | If the capability to load a request sequence by reference is provided, whether the request sequencing subservice supports a loading policy shall be declared when specifying that subservice.
ECSS-E-ST-70-41C | 6.21.5.2a | Requirement | ECSS-E-ST-70-41_1331920 | The request sequencing subservice capability to direct-load a request sequence shall be declared when specifying that subservice. | NOTE 1 The corresponding requests are of message type "TC[21,1] direct-load a request sequence". NOTE 1 For that declaration, refer to requirement 6.21.5.1a. NOTE 2 For the capability to unload a request sequence, refer to clause 6.21.5.4.
ECSS-E-ST-70-41C | 6.21.5.2b | Requirement | ECSS-E-ST-70-41_1331921 | Each request to direct-load a request sequence shall contain exactly one instruction to direct-load a request sequence.
ECSS-E-ST-70-41C | 6.21.5.2c | Requirement | ECSS-E-ST-70-41_1331922 | Each instruction to direct-load a request sequence shall contain: 1. the identifier of the request sequence; 2. the ordered list of request entries for the request sequence. | NOTE The contents of a request entry are defined in requirement 6.21.4g.
ECSS-E-ST-70-41C | 6.21.5.2d | Requirement | ECSS-E-ST-70-41_1331923 | The request sequencing subservice shall reject any request to direct-load a request sequence if any of the following conditions occurs: 1. that request contains an instruction with a request sequence identifier that refers to a request sequence that is already loaded; 2. the request sequence cannot be loaded due to the lack of resources available to the request sequencing subservice; 3. any request contained in that request sequence fails any of the verification checks. | NOTE For the verification checks, see requirement 6.21.4c.
ECSS-E-ST-70-41C | 6.21.5.2e | Requirement | ECSS-E-ST-70-41_1331924 | For each request to direct-load a request sequence that is rejected, the request sequencing subservice shall generate a failed start of execution notification.
ECSS-E-ST-70-41C | 6.21.5.2f | Requirement | ECSS-E-ST-70-41_1331925 | For each valid instruction to direct-load a request sequence, the request sequencing subservice shall: 1. load the request sequence; 2. set the execution status of the request sequence to "inactive".
ECSS-E-ST-70-41C | 6.21.5.3a | Requirement | ECSS-E-ST-70-41_1331926 | The request sequencing subservice capability to load a request sequence by reference shall be declared when specifying that subservice. | NOTE 1 The corresponding requests are of message type "TC[21,2] load a request sequence by reference". NOTE 1 For that declaration, refer to requirement 6.21.5.1a. NOTE 2 For the capability to unload a request sequence, refer to clause 6.21.5.4.
ECSS-E-ST-70-41C | 6.21.5.3b | Requirement | ECSS-E-ST-70-41_1331927 | Each request to load a request sequence by reference shall contain exactly one instruction to load a request sequence by reference.
ECSS-E-ST-70-41C | 6.21.5.3c | Requirement | ECSS-E-ST-70-41_1331928 | Each instruction to load a request sequence by reference shall contain: 1. the identifier of the request sequence; 2. if the request sequence is not to be loaded according to the loading policy, the file path of the on-board file that contains the request sequence to load. | NOTE When the loading policy is used, the policy determines which on-board file contains the request sequence to load, refer to requirement 6.21.5.1b.
ECSS-E-ST-70-41C | 6.21.5.3d | Requirement | ECSS-E-ST-70-41_1331929 | The request sequencing subservice shall reject any request to load a request sequence by reference if any of the following conditions occurs: 1. that request contains an instruction with a request sequence identifier that refers to a request sequence that is already loaded; 2. the request sequence cannot be loaded due to the lack of resources available to the request sequencing subservice; 3. that request contains an instruction that refers to a file that does not exist; 4. that request contains an instruction that refers to a file that is not recognized as a request sequence file; 5. any request contained in that request sequence fails any of the verification checks. | NOTE For the verification checks, see requirement 6.21.4c.
ECSS-E-ST-70-41C | 6.21.5.3e | Requirement | ECSS-E-ST-70-41_1331930 | For each request to load a request sequence by reference that is rejected, the request sequencing subservice shall generate a failed start of execution notification.
ECSS-E-ST-70-41C | 6.21.5.3f | Requirement | ECSS-E-ST-70-41_1331931 | For each valid instruction to load a request sequence by reference, the request sequencing subservice shall: 1. load the request sequence; 2. set the execution status of the request sequence to "inactive".
ECSS-E-ST-70-41C | 6.21.5.4a | Requirement | ECSS-E-ST-70-41_1331932 | The request sequencing subservice shall provide the capability to unload a request sequence if the capability to direct-load a request sequence or the capability to load a request sequence by reference is provided by that subservice. | NOTE 1 The corresponding requests are of message type "TC[21,3] unload a request sequence". NOTE 2 For the capability to direct-load a request sequence, refer to clause 6.21.5.2. NOTE 3 For the capability to load a request sequence by reference, refer to clause 6.21.5.3.
ECSS-E-ST-70-41C | 6.21.5.4b | Requirement | ECSS-E-ST-70-41_1331933 | Each request to unload a request sequence shall contain exactly one instruction to unload a request sequence.
ECSS-E-ST-70-41C | 6.21.5.4c | Requirement | ECSS-E-ST-70-41_1331934 | Each instruction to unload a request sequence shall contain: 1. the identifier of the request sequence to unload.
ECSS-E-ST-70-41C | 6.21.5.4d | Requirement | ECSS-E-ST-70-41_1331935 | The request sequencing subservice shall reject any request to unload a request sequence if any of the following conditions occurs: 1. that request contains an instruction with a request sequence identifier that refers to a request sequence that is not loaded; 2. that request contains an instruction that refers to a request sequence whose execution status is "under execution".
ECSS-E-ST-70-41C | 6.21.5.4e | Requirement | ECSS-E-ST-70-41_1331936 | For each request to unload a request sequence that is rejected, the request sequencing subservice shall generate a failed start of execution notification.
ECSS-E-ST-70-41C | 6.21.5.4f | Requirement | ECSS-E-ST-70-41_1331937 | For each valid instruction to unload a request sequence, the request sequencing subservice shall: 1. unload the request sequence.
ECSS-E-ST-70-41C | 6.21.5.5a | Requirement | ECSS-E-ST-70-41_1331938 | The request sequencing subservice shall provide the capability to activate a request sequence. | NOTE The corresponding requests are of message type "TC[21,4] activate a request sequence".
ECSS-E-ST-70-41C | 6.21.5.5b | Requirement | ECSS-E-ST-70-41_1331939 | Each request to activate a request sequence shall contain exactly one instruction to activate a request sequence.
ECSS-E-ST-70-41C | 6.21.5.5c | Requirement | ECSS-E-ST-70-41_1331940 | Each instruction to activate a request sequence shall contain: 1. the identifier of the request sequence to activate.
ECSS-E-ST-70-41C | 6.21.5.5d | Requirement | ECSS-E-ST-70-41_1331941 | The request sequencing subservice shall reject any request to activate a request sequence if any of the following conditions occurs: 1. that request contains an instruction with a request sequence identifier that refers to a request sequence that is not loaded; 2. the request sequence cannot be activated due to the lack of resources available to the request sequencing subservice; 3. that request contains an instruction that refers to a request sequence whose execution status is "under execution".
ECSS-E-ST-70-41C | 6.21.5.5e | Requirement | ECSS-E-ST-70-41_1331942 | For each request to activate a request sequence that is rejected, the request sequencing subservice shall generate a failed start of execution notification.
ECSS-E-ST-70-41C | 6.21.5.5f | Requirement | ECSS-E-ST-70-41_1331943 | For each valid instruction to activate a request sequence, the request sequencing subservice shall: 1. set the execution status of the request sequence to "under execution"; 2. start releasing the requests in the request sequence; 3. upon release of the last request and the elapse of its associated time interval, set the execution status of the request sequence to "inactive". | NOTE Request sequences are persistent. To unload the request sequence at the end of execution, the last request in the sequence can be the request to unload the request sequence.
ECSS-E-ST-70-41C | 6.21.5.6a | Requirement | ECSS-E-ST-70-41_1331944 | The request sequencing subservice capability to load by reference and activate a request sequence shall be declared when specifying that subservice. | NOTE 1 The corresponding requests are of message type "TC[21,8] load by reference and activate a request sequence". NOTE 1 For that declaration, refer to requirement 6.21.5.1a.
ECSS-E-ST-70-41C | 6.21.5.6b | Requirement | ECSS-E-ST-70-41_1331945 | Each request to load by reference and activate a request sequence shall contain exactly one instruction to load by reference and activate a request sequence.
ECSS-E-ST-70-41C | 6.21.5.6c | Requirement | ECSS-E-ST-70-41_1331946 | Each instruction to load by reference and activate a request sequence shall contain: 1. the identifier of the request sequence; 2. if the request sequence is not to be loaded according to the loading policy, the file path of the on-board file that contains the request sequence to load and activate. | NOTE When the loading policy is used, the policy determines which on-board file contains the request sequence to load, refer to requirement 6.21.5.1b.
ECSS-E-ST-70-41C | 6.21.5.6d | Requirement | ECSS-E-ST-70-41_1331947 | The request sequencing subservice shall reject any request to load by reference and activate a request sequence if any of the following conditions occurs: 1. that request refers to a request sequence identifier that is already used; 2. the request sequence cannot be loaded and activated due to the lack of resources available to the request sequencing subservice; 3. that request contains an instruction that refers to a file that does not exist; 4. that request contains an instruction that refers to a file that is not recognized as a request sequence file; 5. the request sequence cannot be loaded and activated due to the lack of available resources; 6. any request contained in that request sequence fails any of the verification checks. | NOTE For the verification checks, see requirement 6.21.4c.
ECSS-E-ST-70-41C | 6.21.5.6e | Requirement | ECSS-E-ST-70-41_1331948 | For each request to load by reference and activate a request sequence that is rejected, the request sequencing subservice shall generate a failed start of execution notification.
ECSS-E-ST-70-41C | 6.21.5.6f | Requirement | ECSS-E-ST-70-41_1331949 | For each valid instruction to load by reference and activate a request sequence, the request sequencing subservice shall: 1. load the request sequence; 2. set the execution status of the request sequence to "under execution"; 3. start releasing the requests in the request sequence; 4. upon release of the last request and the elapse of its associated time interval, set the execution status of the request sequence to "inactive". | NOTE Request sequences are persistent. To unload the request sequence at the end of execution, the last request in the sequence can be the request to unload the request sequence.
ECSS-E-ST-70-41C | 6.21.5.7a | Requirement | ECSS-E-ST-70-41_1331950 | The request sequencing subservice shall provide the capability to abort a request sequence. | NOTE The corresponding requests are of message type "TC[21,5] abort a request sequence".
ECSS-E-ST-70-41C | 6.21.5.7b | Requirement | ECSS-E-ST-70-41_1331951 | Each request to abort a request sequence shall contain exactly one instruction to abort a request sequence.
ECSS-E-ST-70-41C | 6.21.5.7c | Requirement | ECSS-E-ST-70-41_1331952 | Each instruction to abort a request sequence shall contain: 1. the identifier of the request sequence to abort.
ECSS-E-ST-70-41C | 6.21.5.7d | Requirement | ECSS-E-ST-70-41_1331953 | The request sequencing subservice shall reject any request to abort a request sequence if any of the following conditions occurs: 1. that request contains an instruction with a request sequence identifier that refers to a request sequence that is not loaded; 2. that request contains an instruction that refers to a request sequence whose execution status is "inactive".
ECSS-E-ST-70-41C | 6.21.5.7e | Requirement | ECSS-E-ST-70-41_1331954 | For each request to abort a request sequence that is rejected, the request sequencing subservice shall generate a failed start of execution notification.
ECSS-E-ST-70-41C | 6.21.5.7f | Requirement | ECSS-E-ST-70-41_1331955 | For each valid instruction to abort a request sequence, the request sequencing subservice shall: 1. set the execution status of the request sequence to "inactive"; 2. stop releasing the requests in the request sequence.
ECSS-E-ST-70-41C | 6.21.5.8a | Requirement | ECSS-E-ST-70-41_1331956 | The request sequencing subservice capability to abort all request sequences and report shall be declared when specifying that subservice. | NOTE The corresponding requests are of message type "TC[21,13] abort all request sequences and report". The responses are data reports of message type "TM[21,14] aborted request sequence report".
ECSS-E-ST-70-41C | 6.21.5.8b | Requirement | ECSS-E-ST-70-41_1331957 | Each request to abort all request sequences and report shall contain exactly one instruction to abort all request sequences and report. | NOTE The instructions to abort all request sequences and report contain no argument.
ECSS-E-ST-70-41C | 6.21.5.8c | Requirement | ECSS-E-ST-70-41_1331958 | For each valid instruction to abort all request sequences and report, the request sequencing subservice shall: 1. for each request sequence that is under execution: (a) stop releasing the requests in that request sequence; (b) set the execution status of that request sequence to "inactive"; (c) generate a single aborted request sequence notification that includes the identifier of that request sequence.
ECSS-E-ST-70-41C | 6.21.5.8d | Requirement | ECSS-E-ST-70-41_1331959 | For each valid request to abort all request sequences and report, the request sequencing subservice shall generate a single aborted request sequence report that includes all related aborted request sequence notifications.
ECSS-E-ST-70-41C | 6.21.6a | Requirement | ECSS-E-ST-70-41_1331960 | The request sequencing subservice capability to report the execution status of each request sequence shall be declared when specifying that subservice. | NOTE The corresponding requests are of message type "TC[21,6] report the execution status of each request sequence". The responses are data reports of message type "TM[21,7] request sequence execution status report".
ECSS-E-ST-70-41C | 6.21.6b | Requirement | ECSS-E-ST-70-41_1331961 | Each request to report the execution status of each request sequence shall contain exactly one instruction to report the execution status of each request sequence. | NOTE The instructions to report the execution status of each request sequence contain no argument.
ECSS-E-ST-70-41C | 6.21.6c | Requirement | ECSS-E-ST-70-41_1331962 | For each valid instruction to report the execution status of each request sequence, the request sequencing subservice shall: 1. generate, for each request sequence that is currently loaded, a single request sequence execution status notification that includes: (a) the request sequence identifier; (b) the request sequence execution status.
ECSS-E-ST-70-41C | 6.21.6d | Requirement | ECSS-E-ST-70-41_1331963 | For each valid request to report the execution status of each request sequence, the request sequencing subservice shall generate a single request sequence execution status report that includes all related request sequence execution status notifications.
ECSS-E-ST-70-41C | 6.21.7a | Requirement | ECSS-E-ST-70-41_1331964 | The request sequencing subservice capability to checksum a request sequence shall be declared when specifying that subservice. | NOTE 1 The corresponding requests are of message type "TC[21,9] checksum a request sequence". The responses are data reports of message type "TM[21,10] request sequence checksum report". NOTE 2 For the checksum algorithm, refer to clause 5.4.4.
ECSS-E-ST-70-41C | 6.21.7b | Requirement | ECSS-E-ST-70-41_1331965 | Each request to checksum a request sequence shall contain exactly one instruction to checksum a request sequence.
ECSS-E-ST-70-41C | 6.21.7c | Requirement | ECSS-E-ST-70-41_1331966 | Each instruction to checksum a request sequence shall contain: 1. the identifier of the request sequence to checksum.
ECSS-E-ST-70-41C | 6.21.7d | Requirement | ECSS-E-ST-70-41_1331967 | The request sequencing subservice shall reject any request to checksum a request sequence if: 1. that request contains an instruction with a request sequence identifier that refers to a request sequence that is not loaded.
ECSS-E-ST-70-41C | 6.21.7e | Requirement | ECSS-E-ST-70-41_1331968 | For each request to checksum a request sequence that is rejected, the request sequencing subservice shall generate a failed start of execution notification.
ECSS-E-ST-70-41C | 6.21.7f | Requirement | ECSS-E-ST-70-41_1331969 | For each valid instruction to checksum a request sequence, the request sequencing subservice shall generate a single request sequence checksum notification that includes: (a) the request sequence identifier; (b) the calculated checksum value.
ECSS-E-ST-70-41C | 6.21.7g | Requirement | ECSS-E-ST-70-41_1331970 | For each valid request to checksum a request sequence, the request sequencing subservice shall generate a single request sequence checksum report that includes the related request sequence checksum notification.
ECSS-E-ST-70-41C | 6.21.8a | Requirement | ECSS-E-ST-70-41_1331971 | The request sequencing subservice capability to report the content of a request sequence shall be declared when specifying that subservice | NOTE The corresponding requests are of message type "TC[21,11] report the content of a request sequence". The responses are data reports of message type "TM[21,12] request sequence content report".
ECSS-E-ST-70-41C | 6.21.8b | Requirement | ECSS-E-ST-70-41_1331972 | Each request to report the content of a request sequence shall contain exactly one instruction to report the content of a request sequence.
ECSS-E-ST-70-41C | 6.21.8c | Requirement | ECSS-E-ST-70-41_1331973 | Each instruction to report the content of a request sequence shall contain: 1. the identifier of the request sequence to report.
ECSS-E-ST-70-41C | 6.21.8d | Requirement | ECSS-E-ST-70-41_1331974 | The request sequencing subservice shall reject any request to report the content of a request sequence if: 1. that request contains an instruction with a request sequence identifier that refers to a request sequence that is not loaded.
ECSS-E-ST-70-41C | 6.21.8e | Requirement | ECSS-E-ST-70-41_1331975 | For each request to report the content of a request sequence that is rejected, the request sequencing subservice shall generate a failed start of execution notification.
ECSS-E-ST-70-41C | 6.21.8f | Requirement | ECSS-E-ST-70-41_1331976 | For each valid instruction to report the content of a request sequence, the request sequencing subservice shall generate a single request sequence content notification that includes: (a) the request sequence identifier; (b) the ordered list of request entries.
ECSS-E-ST-70-41C | 6.21.8g | Requirement | ECSS-E-ST-70-41_1331977 | For each valid request to report the content of a request sequence, the request sequencing subservice shall generate a single request sequence content report that includes the related request sequence content notification.
ECSS-E-ST-70-41C | 6.21.9a | Requirement | ECSS-E-ST-70-41_1331978 | The following observables shall be defined for the request sequencing subservice: 1. the list of request sequence identifiers and associated execution status of the loaded request sequences, in an array of size corresponding to the maximum number of request sequences that can be contemporaneously loaded at any time.
ECSS-E-ST-70-41C | 6.22.2.1.1a | Requirement | ECSS-E-ST-70-41_1331979 | Each position-based scheduling service shall contain at least one position-based scheduling subservice.
ECSS-E-ST-70-41C | 6.22.2.2a | Requirement | ECSS-E-ST-70-41_1331980 | Each application process shall host at most one position-based scheduling subservice provider.
ECSS-E-ST-70-41C | 6.22.3.1a | Requirement | ECSS-E-ST-70-41_1331981 | The list of application processes that can be addressed by the position-based scheduling subservice when releasing requests shall be declared when specifying that subservice. | NOTE 1 This Standard assumes that all requests of addressable application processes can be used by the position-based scheduling subservice. The application process that hosts the position-based scheduling subservice is, by nature, an addressable application process. NOTE 1 When the position-based scheduling subservice releases a request, the request is processed by an executing service, indicated by the service type and the application process identifier within the request. NOTE 2 Requests released by the position-based scheduling subservice are not generated by that subservice but by the source that initiated the insert activities into schedule request, i.e. the original source.
ECSS-E-ST-70-41C | 6.22.4a | Requirement | ECSS-E-ST-70-41_1331982 | Each position tag used to specify a position shall consist of an orbit number and the position on that orbit. | NOTE 1 The orbit number never wraps around during a mission, while the orbit position is cyclic. NOTE 1 The orbit number increments autonomously on-board and can be set to a specific value using the request to set the orbit number, refer to clause 6.22.6.4.
ECSS-E-ST-70-41C | 6.22.4b | Requirement | ECSS-E-ST-70-41_1331983 | The position within the orbit shall be specified using the angle measured in the plane of the osculating inertial orbit starting from the intersection with the Earth Fixed Equatorial Plane. | NOTE This Standard does not further elaborate on the algorithm used to compute this angle, e.g. the accuracy to use remains mission-specific.
ECSS-E-ST-70-41C | 6.22.5a | Requirement | ECSS-E-ST-70-41_1331984 | Whether the position-based scheduling subservice provides the capability for persistent scheduling shall be declared when specifying that subservice.
ECSS-E-ST-70-41C | 6.22.5b | Requirement | ECSS-E-ST-70-41_1331985 | If the position-based scheduling subservice provides the capability for persistent scheduling, the subservice shall maintain, for each scheduled activity, a status indicating whether that scheduled activity is persistent or non-persistent. | NOTE 1 This status is named "activity persistency status". NOTE 1 If the activity persistency status of a scheduled activity is non-persistent, then once the request contained in that activity is released, the scheduled activity is deleted from the schedule. If the capability for persistent scheduling is not provided, all scheduled activities are handled in this way. NOTE 2 If the activity persistency status of a scheduled activity is persistent, then after the request associated with that activity is released, the scheduled activity remains in the schedule. It can subsequently be released again or deleted.
ECSS-E-ST-70-41C | 6.22.6.1a | Requirement | ECSS-E-ST-70-41_1331986 | Whether the position-based scheduling subservice supports the capability for managing sub-schedules shall be declared when specifying that subservice. | NOTE See clause 6.22.7.
ECSS-E-ST-70-41C | 6.22.6.1b | Requirement | ECSS-E-ST-70-41_1331987 | Whether the position-based scheduling subservice supports the capability for managing groups specified shall be declared when specifying that subservice. | NOTE See clause 6.22.8.
ECSS-E-ST-70-41C | 6.22.6.2a | Requirement | ECSS-E-ST-70-41_1331988 | Each scheduled activity definition shall consist of: 1. the request; 2. a position tag containing the release position for the request; 3. if the position-based scheduling subservice provides the capability for persistent scheduling: (a) the activity persistency status that is either "persistent" or "non-persistent"; (b) the persistent activity periodicity expressed as an integer number of orbits; 4. if sub-schedules are supported, the identifier of the sub-schedule to which that scheduled activity is associated; 5. if groups are supported, the identifier of the group to which that scheduled activity is associated. | NOTE 1 For item 2, refer to clause 6.22.4 NOTE 1 For item 3, refer to clause 6.22.5. NOTE 2 For item 4, refer to requirement 6.22.6.1a. NOTE 3 For item 5, refer requirement 6.22.6.1b.
ECSS-E-ST-70-41C | 6.22.6.2b | Requirement | ECSS-E-ST-70-41_1331989 | Each scheduled activity definition shall be identified by a scheduled activity identifier that corresponds to the identifier of the request contained in that definition. | NOTE For the request identifier, refer to requirement 5.4.11.2.1c.
ECSS-E-ST-70-41C | 6.22.6.2c | Requirement | ECSS-E-ST-70-41_1331990 | The maximum number of scheduled activity definitions that the position-based scheduling subservice can insert within the position-based schedule and contemporaneously process at any time shall be declared when specifying that subservice. | NOTE This Standard assumes that the resources allocated to the position-based scheduling subservice are sufficient to support this maximum number of scheduled activities independently of the size of the requests they contain.
ECSS-E-ST-70-41C | 6.22.6.2d | Requirement | ECSS-E-ST-70-41_1331991 | The position margin that the position-based scheduling subservice uses shall be declared when specifying that subservice. | NOTE The position margin is present in order to ensure the consistency and operability of the schedule at any time. Inserting activities or position-shifting them can only be performed if the release position of these activities is greater than or equal to the current position plus a position margin.
ECSS-E-ST-70-41C | 6.22.6.2e | Requirement | ECSS-E-ST-70-41_1331992 | The maximum delta position between the release position specified in a scheduled activity definition and the real release position of the related request shall be declared when specifying the position-based scheduling subservice.
ECSS-E-ST-70-41C | 6.22.6.3.1a | Requirement | ECSS-E-ST-70-41_1331993 | The position-based scheduling subservice shall maintain a status indicating whether the overall position-based schedule execution function is enabled or disabled. | NOTE This status is named "position-based schedule execution function status".
ECSS-E-ST-70-41C | 6.22.6.3.1b | Requirement | ECSS-E-ST-70-41_1331994 | When starting the position-based scheduling subservice, the position-based schedule execution function status shall be set to "disabled".
ECSS-E-ST-70-41C | 6.22.6.3.2a | Requirement | ECSS-E-ST-70-41_1331995 | The position-based scheduling subservice shall provide the capability to enable the position-based schedule execution function. | NOTE 1 The corresponding requests are of message type "TC[22,1] enable the position-based schedule execution function". NOTE 2 For the capability to disable the position-based schedule execution function, refer to clause 6.22.6.3.3.
ECSS-E-ST-70-41C | 6.22.6.3.2b | Requirement | ECSS-E-ST-70-41_1331996 | Each request to enable the position-based schedule execution function shall contain exactly one instruction to enable the position-based schedule execution function. | NOTE The instructions to enable the position-based schedule execution function contain no argument.
ECSS-E-ST-70-41C | 6.22.6.3.2c | Requirement | ECSS-E-ST-70-41_1331997 | For each valid instruction to enable the position-based schedule execution function, the position-based scheduling subservice shall: 1. set the position-based schedule execution function status to "enabled". | NOTE Enabling the position-based schedule execution function does not depend on the presence of scheduled activities in the schedule.
ECSS-E-ST-70-41C | 6.22.6.3.3a | Requirement | ECSS-E-ST-70-41_1331998 | The position-based scheduling subservice shall provide the capability to disable the position-based schedule execution function. | NOTE 1 The corresponding requests are of message type "TC[22,2] disable the position-based schedule execution function". NOTE 2 For the capability to enable the position-based schedule execution function, refer to clause 6.22.6.3.2.
ECSS-E-ST-70-41C | 6.22.6.3.3b | Requirement | ECSS-E-ST-70-41_1331999 | Each request to disable the position-based schedule execution function shall contain exactly one instruction to disable the position-based schedule execution function. | NOTE The instructions to disable the position-based schedule execution function contain no argument.
ECSS-E-ST-70-41C | 6.22.6.3.3c | Requirement | ECSS-E-ST-70-41_1332000 | For each valid instruction to disable the position-based schedule execution function, the position-based scheduling subservice shall: 1. set the position-based schedule execution function status to "disabled". | NOTE Disabling the position-based schedule execution function does not depend on the presence of scheduled activities in the schedule.
ECSS-E-ST-70-41C | 6.22.6.4a | Requirement | ECSS-E-ST-70-41_1332001 | The position-based scheduling subservice capability to set the orbit number shall be declared when specifying that subservice. | NOTE The corresponding requests are of message type "TC[22,28] set the orbit number".
ECSS-E-ST-70-41C | 6.22.6.4b | Requirement | ECSS-E-ST-70-41_1332002 | Each request to set the orbit number shall contain exactly one instruction to set the orbit number.
ECSS-E-ST-70-41C | 6.22.6.4c | Requirement | ECSS-E-ST-70-41_1332003 | Each instruction to set the orbit number shall contain: 1. the orbit number.
ECSS-E-ST-70-41C | 6.22.6.4d | Requirement | ECSS-E-ST-70-41_1332004 | For each valid instruction to set the orbit number, the position-based scheduling subservice shall: 1. at the end of the current orbit, set the new orbit number to the orbit number specified in the instruction. | NOTE This Standard does not further elaborate on how the orbit number increments on-board.
ECSS-E-ST-70-41C | 6.22.6.5a | Requirement | ECSS-E-ST-70-41_1332005 | The position-based scheduling subservice shall provide the capability to reset the position-based schedule. | NOTE The corresponding requests are of message type "TC[22,3] reset the position-based schedule".
ECSS-E-ST-70-41C | 6.22.6.5b | Requirement | ECSS-E-ST-70-41_1332006 | Each request to reset the position-based schedule shall contain exactly one instruction to reset the position-based schedule. | NOTE The instructions to reset the position-based schedule contain no argument.
ECSS-E-ST-70-41C | 6.22.6.5c | Requirement | ECSS-E-ST-70-41_1332007 | For each valid instruction to reset the position-based schedule, the position-based scheduling subservice shall: 1. set the position-based schedule execution function status to "disabled"; 2. delete all scheduled activities from the schedule; 3. if sub-schedules are supported, delete all sub-schedules; 4. if groups are supported, enable all groups.
ECSS-E-ST-70-41C | 6.22.6.6a | Requirement | ECSS-E-ST-70-41_1332008 | The position-based scheduling subservice shall provide the capability to insert activities into the position-based schedule. | NOTE 1 The corresponding requests are of message type "TC[22,4] insert activities into the position-based schedule". NOTE 2 Each valid instruction to insert an activity into the position-based schedule results in the creation of a new scheduled activity in the position-based schedule. NOTE 3 If sub-schedules are supported, the new scheduled activity is associated to the specified sub-schedule. NOTE 4 If groups are supported, the new scheduled activity is associated to the specified group.
ECSS-E-ST-70-41C | 6.22.6.6b | Requirement | ECSS-E-ST-70-41_1332009 | Each request to insert activities into the position-based schedule shall contain: 1. if sub-schedules are supported, a sub-schedule identifier, 2. one or more instructions to insert an activity into the position-based schedule. | NOTE For item 1, refer to requirement 6.22.6.1a.
ECSS-E-ST-70-41C | 6.22.6.6c | Requirement | ECSS-E-ST-70-41_1332010 | The position-based scheduling subservice shall reject any request to insert activities into the position-based schedule if: 1. that request implies the creation of a new sub-schedule but the maximum number of sub-schedules that can be contemporaneously managed is already reached. | NOTE For that maximum number of sub-schedules, refer to requirement 6.22.7.1a.
ECSS-E-ST-70-41C | 6.22.6.6d | Requirement | ECSS-E-ST-70-41_1332011 | For each request to insert activities into the position-based schedule that is rejected, the position-based scheduling subservice shall generate a failed start of execution notification.
ECSS-E-ST-70-41C | 6.22.6.6e | Requirement | ECSS-E-ST-70-41_1332012 | Each instruction to insert an activity into the position-based schedule shall contain: 1. if groups are supported, the group identifier associated to the new scheduled activity; 2. the position tag that specifies the release position for the request in the new scheduled activity; 3. if persistent scheduling is supported: (a) the activity persistency status; (b) if the activity persistency status is "persistent", the persistent activity periodicity; 4. the request to place in the new scheduled activity. | NOTE 1 For item 1, refer to requirement 6.22.6.1b. NOTE 2 For item 3, refer to requirement 6.22.5a.
ECSS-E-ST-70-41C | 6.22.6.6f | Requirement | ECSS-E-ST-70-41_1332013 | The list of verification checks that the position-based scheduling subservice shall perform when accepting a request to place in a new scheduled activity shall be declared when specifying that subservice.
ECSS-E-ST-70-41C | 6.22.6.6g | Requirement | ECSS-E-ST-70-41_1332014 | The position-based scheduling subservice shall reject any instruction to insert an activity into the position-based schedule if any of the following conditions occurs: 1. the activity cannot be added since the maximum number of scheduled activities that can be contemporaneously processed is already reached; 2. that instruction refers to a group that is unknown; 3. that instruction refers to a release position that is not consistent with the planned orbit; 4. the activity is non-persistent and the position tag of the activity is earlier than the position obtained by adding the position-based schedule position margin to the current position; 5. the request contained in that instruction fails any of the verification checks. | NOTE 1 For the maximum number of scheduled activities mentioned in item 1, refer to requirement 6.22.6.2c. NOTE 1 For item 4, the activity is non-persistent if persistent scheduling is not supported or if the activity persistency status of the activity is "non-persistent". NOTE 2 For item 5, refer to requirement 6.22.6.6f.
ECSS-E-ST-70-41C | 6.22.6.6h | Requirement | ECSS-E-ST-70-41_1332015 | For each instruction to insert an activity into the position-based schedule that it rejects, the position-based scheduling subservice shall generate the failed start of execution notification for that instruction.
ECSS-E-ST-70-41C | 6.22.6.6i | Requirement | ECSS-E-ST-70-41_1332016 | The position-based scheduling subservice shall process any valid instruction that is contained within a request to insert activities into the position-based schedule regardless of the presence of faulty instructions.
ECSS-E-ST-70-41C | 6.22.6.6j | Requirement | ECSS-E-ST-70-41_1332017 | For each valid request to insert activities into the position-based schedule, the position-based scheduling subservice shall: 1. if sub-schedules are supported and the sub-schedule specified in that request is unknown: (a) create that sub-schedule; (b) set its status to "disabled".
ECSS-E-ST-70-41C | 6.22.6.6k | Requirement | ECSS-E-ST-70-41_1332018 | For each valid instruction to insert an activity into the position-based schedule, the position-based scheduling subservice shall: 1. create a new scheduled activity in the schedule; 2. place the request specified in that instruction into the new scheduled activity; 3. set the position tag of the new scheduled activity to the position tag specified in that instruction; 4. if persistent scheduling is supported, set the activity persistency status of the new scheduled activity to "persistent" or "non-persistent" using the status specified in that instruction; 5. if sub-schedules are supported, associate the new scheduled activity to the sub-schedule specified in the request to insert activities into the position-based schedule; 6. if groups are supported, associate the new scheduled activity to the group specified in that instruction. 7. if the activity is "persistent" and the release orbit position for that activity is earlier than the sum of the current position and the position-based schedule position margin, increment the orbit number of that activity by its persistent activity periodicity as many times as necessary for the release position-tag to be above that margin.
ECSS-E-ST-70-41C | 6.22.6.7a | Requirement | ECSS-E-ST-70-41_1332019 | The position-based schedule execution process shall process the scheduled activities in the order of their release positions.
ECSS-E-ST-70-41C | 6.22.6.7b | Requirement | ECSS-E-ST-70-41_1332020 | The position-based schedule execution process shall consider a scheduled activity is disabled if: 1. the position-based schedule execution function is disabled, 2. that scheduled activity is associated to a disabled sub-schedule, 3. that scheduled activity is associated to a disabled group.
ECSS-E-ST-70-41C | 6.22.6.7c | Requirement | ECSS-E-ST-70-41_1332021 | For each scheduled activity whose release position is reached, the position-based schedule execution process shall, in sequence: 1. if that scheduled activity is not disabled, release the related request; 2. if the position-based scheduling sub-service provides the capability for persistent scheduling: (a) if the activity persistency status of that scheduled activity is "non-persistent", delete that scheduled activity from the schedule; (b) if the activity persistency status of that scheduled activity is "persistent", increment the orbit number of that scheduled activity by its persistent activity periodicity; 3. if the position-based scheduling sub-service does not provide the capability for persistent scheduling: (a) delete that scheduled activity from the schedule; 4. if deleting that scheduled activity from the schedule results in an empty sub-schedule: (a) delete that empty sub-schedule. | NOTE 1 Items 2 and 3 ensure that scheduled activities that cannot be released when their release position is reached are deleted from the schedule or rescheduled according to their activity persistency status. NOTE 1 This Standard does not prescribe any notification to ground when requests are deleted without being released. NOTE 2 This Standard does not prescribe the release order of activities scheduled at the same exact position.
ECSS-E-ST-70-41C | 6.22.7.1a | Requirement | ECSS-E-ST-70-41_1332022 | The maximum number of sub-schedules that the position-based scheduling subservice can contemporaneously manage shall be declared when specifying that subservice.
ECSS-E-ST-70-41C | 6.22.7.1b | Requirement | ECSS-E-ST-70-41_1332023 | For each sub-schedule, the position-based scheduling subservice shall maintain a status indicating whether the schedule execution function for that sub-schedule is enabled or disabled. | NOTE This status is named "sub-schedule status".
ECSS-E-ST-70-41C | 6.22.7.2.1a | Requirement | ECSS-E-ST-70-41_1332024 | The position-based scheduling subservice capability to enable position-based sub-schedules shall be declared when specifying that subservice. | NOTE 1 The corresponding requests are of message type "TC[22,20] enable position-based sub-schedules". NOTE 2 That capability implies that the subservice provides the capability to disable position-based sub-schedules (refer to clause 6.22.7.2.2). NOTE 3 For the capability to disable position-based sub-schedules, refer to clause 6.22.7.2.2.
ECSS-E-ST-70-41C | 6.22.7.2.1b | Requirement | ECSS-E-ST-70-41_1332025 | Each request to enable position-based sub-schedules shall contain: 1. one or more instructions to enable a position-based sub-schedule, or 2. exactly one instruction to enable all position-based sub-schedules. | NOTE The instructions to enable all position-based sub-schedules contain no argument.
ECSS-E-ST-70-41C | 6.22.7.2.1c | Requirement | ECSS-E-ST-70-41_1332026 | Each instruction to enable a position-based sub-schedule shall contain: 1. the identifier of the sub-schedule to enable.
ECSS-E-ST-70-41C | 6.22.7.2.1d | Requirement | ECSS-E-ST-70-41_1332027 | The position-based scheduling subservice shall reject any instruction to enable a position-based sub-schedule if: 1. that instruction refers to an unknown sub-schedule.
ECSS-E-ST-70-41C | 6.22.7.2.1e | Requirement | ECSS-E-ST-70-41_1332028 | For each instruction to enable a position-based sub-schedule that it rejects, the position-based scheduling subservice shall generate the failed start of execution notification for that instruction.
ECSS-E-ST-70-41C | 6.22.7.2.1f | Requirement | ECSS-E-ST-70-41_1332029 | The position-based scheduling subservice shall process any valid instruction that is contained within a request to enable position-based sub-schedules regardless of the presence of faulty instructions.
ECSS-E-ST-70-41C | 6.22.7.2.1g | Requirement | ECSS-E-ST-70-41_1332030 | For each valid instruction to enable a position-based sub-schedule, the position-based scheduling subservice shall: 1. set the status of that sub-schedule to "enabled".
ECSS-E-ST-70-41C | 6.22.7.2.1h | Requirement | ECSS-E-ST-70-41_1332031 | For each valid instruction to enable all position-based sub-schedules, the position-based scheduling subservice shall: 1. for each sub-schedule maintained by that subservice, set its status to "enabled".
ECSS-E-ST-70-41C | 6.22.7.2.2a | Requirement | ECSS-E-ST-70-41_1332032 | The position-based scheduling subservice shall provide the capability to disable position-based sub-schedules if the capability to enable position-based sub-schedules is provided by that subservice. | NOTE 1 The corresponding requests are of message type "TC[22,21] disable position-based sub-schedules". NOTE 2 For the capability to enable position-based sub-schedules, refer to clause 6.22.7.2.1.
ECSS-E-ST-70-41C | 6.22.7.2.2b | Requirement | ECSS-E-ST-70-41_1332033 | Each request to disable position-based sub-schedules shall contain: 1. one or more instructions to disable a position-based sub-schedule, or 2. exactly one instruction to disable all position-based sub-schedules. | NOTE The instructions to disable all position-based sub-schedules contain no argument.
ECSS-E-ST-70-41C | 6.22.7.2.2c | Requirement | ECSS-E-ST-70-41_1332034 | Each instruction to disable a position-based sub-schedule shall contain: 1. the identifier of the sub-schedule to disable.
ECSS-E-ST-70-41C | 6.22.7.2.2d | Requirement | ECSS-E-ST-70-41_1332035 | The position-based scheduling subservice shall reject any instruction to disable a position-based sub-schedule if: 1. that instruction refers to an unknown sub-schedule.
ECSS-E-ST-70-41C | 6.22.7.2.2e | Requirement | ECSS-E-ST-70-41_1332036 | For each instruction to disable a position-based sub-schedule that it rejects, the position-based scheduling subservice shall generate the failed start of execution notification for that instruction.
ECSS-E-ST-70-41C | 6.22.7.2.2f | Requirement | ECSS-E-ST-70-41_1332037 | The position-based scheduling subservice shall process any valid instruction that is contained within a request to disable position-based sub-schedules regardless of the presence of faulty instructions.
ECSS-E-ST-70-41C | 6.22.7.2.2g | Requirement | ECSS-E-ST-70-41_1332038 | For each valid instruction to disable a position-based sub-schedule, the position-based scheduling subservice shall: 1. set the status of that sub-schedule to "disabled".
ECSS-E-ST-70-41C | 6.22.7.2.2h | Requirement | ECSS-E-ST-70-41_1332039 | For each valid instruction to disable all position-based sub-schedules, the position-based scheduling subservice shall: 1. for each sub-schedule maintained by that subservice, set its status to "disabled".
ECSS-E-ST-70-41C | 6.22.7.2.3a | Requirement | ECSS-E-ST-70-41_1332040 | The position-based scheduling subservice capability to report the status of each position-based sub-schedule shall be declared when specifying that subservice. | NOTE 1 The corresponding requests are of message type "TC[22,18] report the status of each position-based sub-schedule". The responses are data reports of message type "TM[22,19] position-based sub-schedule status report". NOTE 2 That capability requires that the subservice provides: · the capability to enable position-based sub-schedules (refer to clause 6.22.7.2.1).
ECSS-E-ST-70-41C | 6.22.7.2.3b | Requirement | ECSS-E-ST-70-41_1332041 | Each request to report the status of each position-based sub-schedule shall contain exactly one instruction to report the status of each position-based sub-schedule. | NOTE The instructions to report the status of each position-based sub-schedule contain no argument.
ECSS-E-ST-70-41C | 6.22.7.2.3c | Requirement | ECSS-E-ST-70-41_1332042 | For each valid instruction to report the status of each position-based sub-schedule, the position-based scheduling subservice shall: 1. generate, for each position-based sub-schedule managed by that subservice, a single position-based sub-schedule status notification that includes: (a) the sub-schedule identifier; (b) its status.
ECSS-E-ST-70-41C | 6.22.8.1a | Requirement | ECSS-E-ST-70-41_1332043 | The maximum number of groups that the position-based scheduling subservice can contemporaneously manage shall be declared when specifying that subservice.
ECSS-E-ST-70-41C | 6.22.8.1b | Requirement | ECSS-E-ST-70-41_1332044 | For each group, the position-based scheduling subservice shall maintain a status indicating whether the schedule execution function for that group is enabled or disabled. | NOTE This status is named "group status".
ECSS-E-ST-70-41C | 6.22.8.2.1a | Requirement | ECSS-E-ST-70-41_1332045 | The position-based scheduling subservice capability to create position-based scheduling groups shall be declared when specifying that subservice. | NOTE 1 The corresponding requests are of message type "TC[22,22] create position-based scheduling groups". NOTE 2 For the capability to delete position-based scheduling groups, refer to clause 6.22.8.2.2.
ECSS-E-ST-70-41C | 6.22.8.2.1b | Requirement | ECSS-E-ST-70-41_1332046 | Each request to create position-based scheduling groups shall contain one or more instructions to create a position-based scheduling group.
ECSS-E-ST-70-41C | 6.22.8.2.1c | Requirement | ECSS-E-ST-70-41_1332047 | Each instruction to create a position-based scheduling group shall contain: 1. the identifier of the group; 2. the group status at creation time.
ECSS-E-ST-70-41C | 6.22.8.2.1d | Requirement | ECSS-E-ST-70-41_1332048 | The position-based scheduling subservice shall reject any instruction to create a position-based scheduling group if any of the following conditions occurs: 1. that instruction refers to an already existing group; 2. the maximum number of groups that can be contemporaneously managed is already reached.
ECSS-E-ST-70-41C | 6.22.8.2.1e | Requirement | ECSS-E-ST-70-41_1332049 | For each instruction to create a position-based scheduling group that it rejects, the position-based scheduling subservice shall generate the failed start of execution notification for that instruction.
ECSS-E-ST-70-41C | 6.22.8.2.1f | Requirement | ECSS-E-ST-70-41_1332050 | The position-based scheduling subservice shall process any valid instruction that is contained within a request to create position-based scheduling groups regardless of the presence of faulty instructions.
ECSS-E-ST-70-41C | 6.22.8.2.1g | Requirement | ECSS-E-ST-70-41_1332051 | For each valid instruction to create a position-based scheduling group, the position-based scheduling subservice shall: 1. add the group identifier to the list of groups maintained by that sub-service; 2. set the group status to the value specified in the instruction.
ECSS-E-ST-70-41C | 6.22.8.2.2a | Requirement | ECSS-E-ST-70-41_1332052 | The position-based scheduling subservice shall provide the capability to delete position-based scheduling groups if the capability to create position-based scheduling groups is provided by that subservice. | NOTE 1 The corresponding requests are of message type "TC[22,23] delete position-based scheduling groups". NOTE 1 For the capability to create position-based scheduling groups, refer to clause 6.22.8.2.1.
ECSS-E-ST-70-41C | 6.22.8.2.2b | Requirement | ECSS-E-ST-70-41_1332053 | Each request to delete position-based scheduling groups shall contain: 1. one or more instructions to delete a position-based scheduling group, or 2. exactly one instruction to delete all position-based scheduling groups. | NOTE The instructions to delete all position-based scheduling groups contain no argument.
ECSS-E-ST-70-41C | 6.22.8.2.2c | Requirement | ECSS-E-ST-70-41_1332054 | Each instruction to delete a position-based scheduling group shall contain: 1. the identifier of the group to delete.
ECSS-E-ST-70-41C | 6.22.8.2.2d | Requirement | ECSS-E-ST-70-41_1332055 | The position-based scheduling subservice shall reject any instruction to delete a position-based scheduling group if any of the following conditions occurs: 1. that instruction refers to a group that does not exist; 2. that instruction refers to a group that has associated activities. | NOTE If there are scheduled activities associated to a group, the group cannot be deleted.
ECSS-E-ST-70-41C | 6.22.8.2.2e | Requirement | ECSS-E-ST-70-41_1332056 | For each instruction to delete a position-based scheduling group that it rejects, the position-based scheduling subservice shall generate the failed start of execution notification for that instruction.
ECSS-E-ST-70-41C | 6.22.8.2.2f | Requirement | ECSS-E-ST-70-41_1332057 | The position-based scheduling subservice shall process any valid instruction that is contained within a request to delete position-based scheduling groups regardless of the presence of faulty instructions.
ECSS-E-ST-70-41C | 6.22.8.2.2g | Requirement | ECSS-E-ST-70-41_1332058 | For each valid instruction to delete a position-based scheduling group, the position-based scheduling subservice shall: 1. delete the group identifier from the list of groups maintained by that service.
ECSS-E-ST-70-41C | 6.22.8.2.2h | Requirement | ECSS-E-ST-70-41_1332059 | For each valid instruction to delete all position-based scheduling groups, the position-based scheduling subservice shall: 1. for each group maintained by that subservice, delete the identifier of that group; 2. for each group that has associated activities, generate a failed execution notification for that group.
ECSS-E-ST-70-41C | 6.22.8.3.1a | Requirement | ECSS-E-ST-70-41_1332060 | The position-based scheduling subservice shall provide the capability to enable position-based scheduling groups if the capability to create position-based scheduling groups is provided by that subservice. | NOTE 1 The corresponding requests are of message type "TC[22,24] enable position-based scheduling groups". NOTE 2 For the capability to disable position-based scheduling groups, refer to clause 6.22.8.3.2.
ECSS-E-ST-70-41C | 6.22.8.3.1b | Requirement | ECSS-E-ST-70-41_1332061 | Each request to enable position-based scheduling groups shall contain: 1. one or more instructions to enable a position-based scheduling group, or 2. exactly one instruction to enable all position-based scheduling groups. | NOTE The instructions to enable all position-based scheduling groups contain no argument.
ECSS-E-ST-70-41C | 6.22.8.3.1c | Requirement | ECSS-E-ST-70-41_1332062 | Each instruction to enable a position-based scheduling group shall contain: 1. the identifier of the group to enable.
ECSS-E-ST-70-41C | 6.22.8.3.1d | Requirement | ECSS-E-ST-70-41_1332063 | The position-based scheduling subservice shall reject any instruction to enable a position-based scheduling group if: 1. that instruction refers to an unknown group.
ECSS-E-ST-70-41C | 6.22.8.3.1e | Requirement | ECSS-E-ST-70-41_1332064 | For each instruction to enable a position-based scheduling group that it rejects, the position-based scheduling subservice shall generate the failed start of execution notification for that instruction.
ECSS-E-ST-70-41C | 6.22.8.3.1f | Requirement | ECSS-E-ST-70-41_1332065 | The position-based scheduling subservice shall process any valid instruction that is contained within a request to enable position-based scheduling groups regardless of the presence of faulty instructions.
ECSS-E-ST-70-41C | 6.22.8.3.1g | Requirement | ECSS-E-ST-70-41_1332066 | For each valid instruction to enable a position-based scheduling group, the position-based scheduling subservice shall: 1. set the status of that group to "enabled".
ECSS-E-ST-70-41C | 6.22.8.3.1h | Requirement | ECSS-E-ST-70-41_1332067 | For each valid instruction to enable all position-based scheduling groups, the position-based scheduling subservice shall: 1. for each scheduling group maintained by that subservice, set the status of that group to "enabled".
ECSS-E-ST-70-41C | 6.22.8.3.2a | Requirement | ECSS-E-ST-70-41_1332068 | The position-based scheduling subservice shall provide the capability to disable position-based scheduling groups if the capability to enable position-based scheduling groups is provided by that subservice. | NOTE 1 The corresponding requests are of message type "TC[22,25] disable position-based scheduling groups". NOTE 1 For the capability to enable position-based scheduling groups, refer to clause 6.22.8.3.1.
ECSS-E-ST-70-41C | 6.22.8.3.2b | Requirement | ECSS-E-ST-70-41_1332069 | Each request to disable position-based scheduling groups shall contain: 1. one or more instructions to disable a position-based scheduling group, or 2. exactly one instruction to disable all position-based scheduling groups. | NOTE The instructions to disable all position-based scheduling groups contain no argument.
ECSS-E-ST-70-41C | 6.22.8.3.2c | Requirement | ECSS-E-ST-70-41_1332070 | Each instruction to disable a position-based scheduling group shall contain: 1. the identifier of the group to disable.
ECSS-E-ST-70-41C | 6.22.8.3.2d | Requirement | ECSS-E-ST-70-41_1332071 | The position-based scheduling subservice shall reject any instruction to disable a position-based scheduling group if: 1. that instruction refers to an unknown group.
ECSS-E-ST-70-41C | 6.22.8.3.2e | Requirement | ECSS-E-ST-70-41_1332072 | For each instruction to disable a position-based scheduling group that it rejects, the position-based scheduling subservice shall generate the failed start of execution notification for that instruction.
ECSS-E-ST-70-41C | 6.22.8.3.2f | Requirement | ECSS-E-ST-70-41_1332073 | The position-based scheduling subservice shall process any valid instruction that is contained within a request to disable position-based scheduling groups regardless of the presence of faulty instructions.
ECSS-E-ST-70-41C | 6.22.8.3.2g | Requirement | ECSS-E-ST-70-41_1332074 | For each valid instruction to disable a position-based scheduling group, the position-based scheduling subservice shall: 1. set the status of that group to "disabled".
ECSS-E-ST-70-41C | 6.22.8.3.2h | Requirement | ECSS-E-ST-70-41_1332075 | For each valid instruction to disable all position-based scheduling groups, the position-based scheduling subservice shall: 1. for each scheduling group maintained by that subservice, set the status of that group to "disabled".
ECSS-E-ST-70-41C | 6.22.8.3.3a | Requirement | ECSS-E-ST-70-41_1332076 | The position-based scheduling subservice capability to report the status of each position-based scheduling group shall be declared when specifying that subservice. | NOTE 1 The corresponding requests are of message type "TC[22,26] report the status of each position-based scheduling group". The responses are data reports of message type "TM[22,27] position-based scheduling group status report". NOTE 2 That capability requires the capability for that subservice to create position-based scheduling groups, refer to clause 6.22.8.2.1.
ECSS-E-ST-70-41C | 6.22.8.3.3b | Requirement | ECSS-E-ST-70-41_1332077 | Each request to report the status of each position-based scheduling group shall contain exactly one instruction to report the status of each position-based scheduling group. | NOTE The instructions to report the status of each position-based scheduling group contain no argument.
ECSS-E-ST-70-41C | 6.22.8.3.3c | Requirement | ECSS-E-ST-70-41_1332078 | For each valid instruction to report the status of a position-based scheduling group, the position-based scheduling subservice shall: 1. for each group managed by that subservice, generate a single position-based scheduling group status notification that includes: (a) the group identifier; (b) its status.
ECSS-E-ST-70-41C | 6.22.8.3.3d | Requirement | ECSS-E-ST-70-41_1332079 | For each valid request to report the status of each position-based scheduling group, the position-based scheduling subservice shall generate a single position-based scheduling group status report that includes, for each scheduling group maintained by that subservice, the related position-based scheduling group status notification.
ECSS-E-ST-70-41C | 6.22.9.1a | Requirement | ECSS-E-ST-70-41_1332080 | The position-based scheduling subservice shall provide the capability to generate position-based schedule summary reports if any of the capabilities to summary-report scheduled activities is provided by that subservice. | NOTE 1 The corresponding reports are data reports of message type "TM[22,13] position-based schedule summary report". NOTE 1 The capabilities to summary-report scheduled activities are: · the capability to summary-report all position-based scheduled activities (refer to clause 6.22.10.3); · the capability to summary-report position-based scheduled activities identified by request identifier (refer to clause 6.22.11.4); · the capability to summary-report the position-based scheduled activities identified by a filter (refer to clause 6.22.12.5).
ECSS-E-ST-70-41C | 6.22.9.1b | Requirement | ECSS-E-ST-70-41_1332081 | Each position-based schedule summary report shall contain, for each scheduled activity to summary report, a notification consisting of: 1. if sub-schedules are supported, the identifier of the sub-schedule; 2. if groups are supported, the identifier of the group; 3. the scheduled release position; 4. if persistent scheduling is supported: (a) the activity persistency status; (b) if the activity persistency status is "persistent", the persistent activity periodicity; 5. the identifier of the related request consisting of: (a) its source identifier; (b) its application process identifier; (c) its sequence count. | NOTE 1 The position-based scheduled activities to summary report are determined by one of the requests specified in clauses 6.22.10.3, 6.22.11.4 and 6.22.12.5. NOTE 2 For item 1, refer to requirement 6.22.6.1a. NOTE 3 For item 2, refer to requirement 6.22.6.1b. NOTE 4 For item 4, refer to requirement 6.22.5a.
ECSS-E-ST-70-41C | 6.22.9.1c | Requirement | ECSS-E-ST-70-41_1332082 | The notifications contained in a position-based schedule summary report shall be ordered according to the release positions of the associated scheduled activities.
ECSS-E-ST-70-41C | 6.22.9.2a | Requirement | ECSS-E-ST-70-41_1332083 | The position-based scheduling subservice shall provide the capability to generate position-based schedule detail reports if any of the capabilities to detail-report scheduled activities is provided by that subservice. | NOTE 1 The corresponding reports are data reports of message type "TM[22,10] position-based schedule detail report". NOTE 1 The capabilities to detail-report scheduled activities are: · the capability to detail-report all position-based scheduled activities (refer to clause 6.22.10.4); · the capability to detail-report position-based scheduled activities identified by request identifier (refer to clause 6.22.11.5); · the capability to detail-report the position-based scheduled activities identified by a filter (refer to clause 6.22.12.6).
ECSS-E-ST-70-41C | 6.22.9.2b | Requirement | ECSS-E-ST-70-41_1332084 | Each position-based schedule detail report shall contain, for each scheduled activity to detail report, a notification consisting of: 1. if sub-schedules are supported, the identifier of the sub-schedule; 2. if groups are supported, the identifier of the group; 3. the scheduled release position; 4. if persistent scheduling is supported: (a) the activity persistency status; (b) if the activity persistency status is "persistent", the persistent activity periodicity; 5. the request. | NOTE 1 The position-based scheduled activities to detail report are determined by one of the requests specified in clauses 6.22.10.4, 6.22.11.5 and 6.22.12.6. NOTE 1 The position-based schedule summary report in clause 6.22.9.1 includes only the identifier of the request associated with the scheduled activity. The position-based schedule detail report specified here includes the complete request, usually in the form of a telecommand packet. NOTE 2 For item 1, refer to requirement 6.22.6.1a. NOTE 3 For item 2, refer to requirement 6.22.6.1b. NOTE 4 For item 4, refer to requirement 6.22.5a.
ECSS-E-ST-70-41C | 6.22.9.2c | Requirement | ECSS-E-ST-70-41_1332085 | The notifications contained in a position-based schedule detail report shall be ordered according to the release positions of the associated scheduled activities.
ECSS-E-ST-70-41C | 6.22.10.2a | Requirement | ECSS-E-ST-70-41_1332086 | The position-based scheduling subservice capability to position-shift all scheduled activities shall be declared when specifying that subservice. | NOTE The corresponding requests are of message type "TC[22,15] position-shift all scheduled activities".
ECSS-E-ST-70-41C | 6.22.10.2b | Requirement | ECSS-E-ST-70-41_1332087 | Each request to position-shift all scheduled activities shall contain exactly one instruction to position-shift all scheduled activities.
ECSS-E-ST-70-41C | 6.22.10.2c | Requirement | ECSS-E-ST-70-41_1332088 | Each instruction to position-shift all scheduled activities shall contain: 1. the delta position.
ECSS-E-ST-70-41C | 6.22.10.2d | Requirement | ECSS-E-ST-70-41_1332089 | The position-based scheduling subservice shall reject any request to position-shift all scheduled activities if: 1. the position obtained by adding the delta position to the release position of the earliest non-persistent activity contained within the position-based schedule is earlier than the position obtained by adding the position-based schedule position margin to the current position. | NOTE 1 An activity is non-persistent if persistent scheduling is not supported, or if the activity persistency status of the activity is "non-persistent". NOTE 2 If the delta position is sufficient to result in a non-persistent scheduled activity with a release position in the past, no activities are position-shifted. NOTE 3 Shifting a scheduled activity that is persistent never results in a past position tag.
ECSS-E-ST-70-41C | 6.22.10.2e | Requirement | ECSS-E-ST-70-41_1332090 | For each request to position-shift all scheduled activities that is rejected, the position-based scheduling subservice shall generate a failed start of execution notification.
ECSS-E-ST-70-41C | 6.22.10.2f | Requirement | ECSS-E-ST-70-41_1332091 | For each valid instruction to position-shift all scheduled activities, the position-based scheduling subservice shall: 1. for each scheduled activity contained within the position-based schedule: (a) set the release position of that scheduled activity to the sum of the current release position of that activity and the delta position; (b) if the activity is "persistent" and the new release orbit position for that activity is earlier than the sum of the current position and the position-based schedule position margin, increment the orbit number of that activity by its persistent activity periodicity as many times as necessary for the release position-tag to be above that margin.
ECSS-E-ST-70-41C | 6.22.10.3a | Requirement | ECSS-E-ST-70-41_1332092 | The position-based scheduling subservice capability to summary-report all position-based scheduled activities shall be declared when specifying that subservice. | NOTE The corresponding requests are of message type "TC[22,17] summary-report all position-based scheduled activities". The responses are data reports of message type "TM[22,13] position-based schedule summary report" (refer to clause 6.22.9.1).
ECSS-E-ST-70-41C | 6.22.10.3b | Requirement | ECSS-E-ST-70-41_1332093 | Each request to summary-report all position-based scheduled activities shall contain exactly one instruction to summary-report all position-based scheduled activities. | NOTE The instructions to summary-report all position-based scheduled activities contain no argument.
ECSS-E-ST-70-41C | 6.22.10.3c | Requirement | ECSS-E-ST-70-41_1332094 | For each valid instruction to summary-report all position-based scheduled activities, the position-based scheduling subservice shall generate, for each scheduled activity contained within the position-based schedule, a single position-based schedule summary notification. | NOTE The position-based schedule summary notification is defined in clause 6.22.9.1.
ECSS-E-ST-70-41C | 6.22.10.3d | Requirement | ECSS-E-ST-70-41_1332095 | For each valid request to summary-report all position-based scheduled activities, the position-based scheduling subservice shall generate a single position-based schedule summary report that includes all related position-based schedule summary notifications. | NOTE The position-based schedule summary report is defined in clause 6.22.9.1.
ECSS-E-ST-70-41C | 6.22.10.4a | Requirement | ECSS-E-ST-70-41_1332096 | The position-based scheduling subservice capability to detail-report all position-based scheduled activities shall be declared when specifying that subservice. | NOTE The corresponding requests are of message type "TC[22,16] detail-report all position-based scheduled activities". The responses are data reports of message type "TM[22,10] position-based schedule detail report" (refer to clause 6.22.9.2).
ECSS-E-ST-70-41C | 6.22.10.4b | Requirement | ECSS-E-ST-70-41_1332097 | Each request to detail-report all position-based scheduled activities shall contain exactly one instruction to detail-report all position-based scheduled activities. | NOTE The instructions to detail-report all position-based scheduled activities contain no argument.
ECSS-E-ST-70-41C | 6.22.10.4c | Requirement | ECSS-E-ST-70-41_1332098 | For each valid instruction to detail-report all position-based scheduled activities, the position-based scheduling subservice shall generate, for each scheduled activity contained within the schedule, a single position-based schedule detail notification. | NOTE The position-based schedule detail notification is defined in clause 6.22.9.2.
ECSS-E-ST-70-41C | 6.22.10.4d | Requirement | ECSS-E-ST-70-41_1332099 | For each valid request to detail-report all position-based scheduled activities, the position-based scheduling subservice shall generate a single position-based schedule detail report that includes all related position-based schedule detail notifications. | NOTE The position-based schedule detail report is defined in clause 6.22.9.2.
ECSS-E-ST-70-41C | 6.22.11.1a | Requirement | ECSS-E-ST-70-41_1332100 | Whether the position-based scheduling subservice supports the identification of scheduled activities by request identifier shall be declared when specifying that subservice. | NOTE That support is required for the capabilities to manage scheduled activities identified by request identifier, i.e.: · the capability to delete position-based scheduled activities identified by request identifier (refer to clause 6.22.11.2); · the capability to position-shift scheduled activities identified by request identifier (refer to clause 6.22.11.3); · the capability to summary-report position-based scheduled activities identified by request identifier (refer to clause 6.22.11.4); · the capability to detail-report position-based scheduled activities identified by request identifier (refer to clause 6.22.11.5).
ECSS-E-ST-70-41C | 6.22.11.2a | Requirement | ECSS-E-ST-70-41_1332101 | The position-based scheduling subservice capability to delete position-based scheduled activities identified by request identifier shall be declared when specifying that subservice. | NOTE 1 The corresponding requests are of message type "TC[22,5] delete position-based scheduled activities identified by request identifier". NOTE 2 That capability implies that the subservice provides the capability to identify scheduled activities by request identifier (refer to requirement 6.22.11.1a).
ECSS-E-ST-70-41C | 6.22.11.2b | Requirement | ECSS-E-ST-70-41_1332102 | Each request to delete position-based scheduled activities identified by request identifier shall contain one or more instructions to delete a position-based scheduled activity identified by request identifier.
ECSS-E-ST-70-41C | 6.22.11.2c | Requirement | ECSS-E-ST-70-41_1332103 | Each instruction to delete a position-based scheduled activity identified by request identifier shall contain: 1. the identifier of the scheduled activity to delete. | NOTE See requirement 6.22.6.2b.
ECSS-E-ST-70-41C | 6.22.11.2d | Requirement | ECSS-E-ST-70-41_1332104 | The position-based scheduling subservice shall reject any instruction to delete a position-based scheduled activity identified by request identifier if: 1. that request identifier is unknown.
ECSS-E-ST-70-41C | 6.22.11.2e | Requirement | ECSS-E-ST-70-41_1332105 | For each instruction to delete a position-based scheduled activity identified by request identifier that it rejects, the position-based scheduling subservice shall generate the failed start of execution notification for that instruction.
ECSS-E-ST-70-41C | 6.22.11.2f | Requirement | ECSS-E-ST-70-41_1332106 | The position-based scheduling subservice shall process any valid instruction that is contained within a request to delete position-based scheduled activities identified by request identifier regardless of the presence of faulty instructions.
ECSS-E-ST-70-41C | 6.22.11.2g | Requirement | ECSS-E-ST-70-41_1332107 | For each valid instruction to delete a position-based scheduled activity identified by request identifier, the position-based scheduling subservice shall: 1. delete the scheduled activity corresponding to the request identifier. 2. if that scheduled activity was the last scheduled activity of a sub-schedule, delete the sub-schedule.
ECSS-E-ST-70-41C | 6.22.11.3a | Requirement | ECSS-E-ST-70-41_1332108 | The position-based scheduling subservice capability to position-shift scheduled activities identified by request identifier shall be declared when specifying that subservice. | NOTE 1 The corresponding requests are of message type "TC[22,7] position-shift scheduled activities identified by request identifier". NOTE 2 That capability implies that the subservice provides the capability to identify scheduled activities by request identifier (refer to requirement 6.22.11.1a).
ECSS-E-ST-70-41C | 6.22.11.3b | Requirement | ECSS-E-ST-70-41_1332109 | Each request to position-shift scheduled activities identified by request identifier shall contain: 1. a delta position, 2. one or more instructions to position-shift a scheduled activity identified by request identifier. | NOTE The delta position in a request to position-shift scheduled activities identified by request identifier applies to all the instructions in that request.
ECSS-E-ST-70-41C | 6.22.11.3c | Requirement | ECSS-E-ST-70-41_1332110 | Each instruction to position-shift a scheduled activity identified by request identifier shall contain: 1. the identifier of the scheduled activity to position-shift. | NOTE See requirement 6.22.6.2b.
ECSS-E-ST-70-41C | 6.22.11.3d | Requirement | ECSS-E-ST-70-41_1332111 | The position-based scheduling subservice shall reject any request to position-shift scheduled activities identified by request identifier if: 1. the position obtained by adding the delta position to the release position of the earliest non-persistent activity identified within the request is earlier than the position obtained by adding the position-based schedule position margin to the current position. | NOTE 1 An activity is non-persistent if persistent scheduling is not supported, or if the activity persistency status of the activity is "non-persistent". NOTE 2 If the delta position is sufficient to result in a non-persistent scheduled activity with a release position in the past, no activities are position-shifted. NOTE 3 Shifting a scheduled activity that is persistent never results in a past position tag.
ECSS-E-ST-70-41C | 6.22.11.3e | Requirement | ECSS-E-ST-70-41_1332112 | For each request to position-shift scheduled activities identified by request identifier that is rejected, the position-based scheduling subservice shall generate a failed start of execution notification.
ECSS-E-ST-70-41C | 6.22.11.3f | Requirement | ECSS-E-ST-70-41_1332113 | The position-based scheduling subservice shall reject any instruction to position-shift a scheduled activity identified by request identifier if: 1. that request identifier is unknown.
ECSS-E-ST-70-41C | 6.22.11.3g | Requirement | ECSS-E-ST-70-41_1332114 | For each instruction to position-shift a scheduled activity identified by request identifier that it rejects, the position-based scheduling subservice shall generate the failed start of execution notification for that instruction.
ECSS-E-ST-70-41C | 6.22.11.3h | Requirement | ECSS-E-ST-70-41_1332115 | The position-based scheduling subservice shall process any valid instruction that is contained within a request to position-shift scheduled activities identified by request identifier regardless of the presence of faulty instructions.
ECSS-E-ST-70-41C | 6.22.11.3i | Requirement | ECSS-E-ST-70-41_1332116 | For each valid instruction to position-shift a scheduled activity identified by request identifier, the position-based scheduling subservice shall: 1. set the release position of the scheduled activity specified in the instruction to the sum of the current release position of that activity and the delta position; 2. if the activity is "persistent" and the new release orbit position for that activity is earlier than the sum of the current position and the position-based schedule position margin, increment the orbit number of that activity by its persistent activity periodicity as many times as necessary for the release position-tag to be above that margin.
ECSS-E-ST-70-41C | 6.22.11.4a | Requirement | ECSS-E-ST-70-41_1332117 | The position-based scheduling subservice capability to summary-report position-based scheduled activities identified by request identifier shall be declared when specifying that subservice. | NOTE 1 The corresponding requests are of message type "TC[22,12] summary-report position-based scheduled activities identified by request identifier". The responses are data reports of message type "TM[22,13] position-based schedule summary report"(refer to clause 6.22.9.1). NOTE 2 That capability implies that the subservice provides the capability to identify scheduled activities by request identifier (refer to requirement 6.22.11.1a).
ECSS-E-ST-70-41C | 6.22.11.4b | Requirement | ECSS-E-ST-70-41_1332118 | Each request to summary-report position-based scheduled activities identified by request identifier shall contain one or more instructions to summary-report a position-based scheduled activity identified by request identifier.
ECSS-E-ST-70-41C | 6.22.11.4c | Requirement | ECSS-E-ST-70-41_1332119 | Each instruction to summary-report a position-based scheduled activity identified by request identifier shall contain: 1. the identifier of the scheduled activity to summary report. | NOTE See requirement 6.22.6.2b.
ECSS-E-ST-70-41C | 6.22.11.4d | Requirement | ECSS-E-ST-70-41_1332120 | The position-based scheduling subservice shall reject any instruction to summary-report a position-based scheduled activity identified by request identifier if: 1. that request identifier is unknown.
ECSS-E-ST-70-41C | 6.22.11.4e | Requirement | ECSS-E-ST-70-41_1332121 | For each instruction to summary-report a position-based scheduled activity identified by request identifier that it rejects, the position-based scheduling subservice shall generate the failed start of execution notification for that instruction.
ECSS-E-ST-70-41C | 6.22.11.4f | Requirement | ECSS-E-ST-70-41_1332122 | The position-based scheduling subservice shall process any valid instruction that is contained within a request to summary-report position-based scheduled activities identified by request identifier regardless of the presence of faulty instructions.
ECSS-E-ST-70-41C | 6.22.11.4g | Requirement | ECSS-E-ST-70-41_1332123 | For each valid instruction to summary-report a position-based scheduled activity identified by request identifier, the position-based scheduling subservice shall generate a single position-based schedule summary notification for that scheduled activity. | NOTE The position-based schedule summary notification is defined in clause 6.22.9.1.
ECSS-E-ST-70-41C | 6.22.11.4h | Requirement | ECSS-E-ST-70-41_1332124 | For each valid request to summary-report position-based scheduled activities identified by request identifier, the position-based scheduling subservice shall generate a single position-based schedule summary report that contains all related position-based schedule summary notifications. | NOTE The position-based schedule summary report is defined in clause 6.22.9.1.
ECSS-E-ST-70-41C | 6.22.11.5a | Requirement | ECSS-E-ST-70-41_1332125 | The position-based scheduling subservice capability to detail-report position-based scheduled activities identified by request identifier shall be declared when specifying that subservice. | NOTE 1 The corresponding requests are of message type "TC[22,9] detail-report position-based scheduled activities identified by request identifier". The responses are data reports of message type "TM[22,10] position-based schedule detail report"(refer to clause 6.22.9.2). NOTE 2 That capability implies that the subservice provides the capability to identify scheduled activities by request identifier (refer to requirement 6.22.11.1a).
ECSS-E-ST-70-41C | 6.22.11.5b | Requirement | ECSS-E-ST-70-41_1332126 | Each request to detail-report position-based scheduled activities identified by request identifier shall contain one or more instructions to detail-report a position-based scheduled activity identified by request identifier.
ECSS-E-ST-70-41C | 6.22.11.5c | Requirement | ECSS-E-ST-70-41_1332127 | Each instruction to detail-report a position-based scheduled activity identified by request identifier shall contain: 1. the identifier of the scheduled activity to report. | NOTE See requirement 6.22.6.2b.
ECSS-E-ST-70-41C | 6.22.11.5d | Requirement | ECSS-E-ST-70-41_1332128 | The position-based scheduling subservice shall reject any instruction to detail-report a position-based scheduled activity identified by request identifier if: 1. that request identifier is unknown.
ECSS-E-ST-70-41C | 6.22.11.5e | Requirement | ECSS-E-ST-70-41_1332129 | For each instruction to detail-report a position-based scheduled activity identified by request identifier that it rejects, the position-based scheduling subservice shall generate the failed start of execution notification for that instruction.
ECSS-E-ST-70-41C | 6.22.11.5f | Requirement | ECSS-E-ST-70-41_1332130 | The position-based scheduling subservice shall process any valid instruction that is contained within a request to detail-report position-based scheduled activities identified by request identifier regardless of the presence of faulty instructions.
ECSS-E-ST-70-41C | 6.22.11.5g | Requirement | ECSS-E-ST-70-41_1332131 | For each valid instruction to detail-report a position-based scheduled activity identified by request identifier, the position-based scheduling subservice shall generate a single position-based schedule detail notification for that scheduled activity. | NOTE The position-based schedule detail notification is defined in clause 6.22.9.2.
ECSS-E-ST-70-41C | 6.22.11.5h | Requirement | ECSS-E-ST-70-41_1332132 | For each valid request to detail-report position-based scheduled activities identified by request identifier, the position-based scheduling subservice shall generate a single position-based schedule detail report that contains all related position-based schedule detail notifications. | NOTE The position-based schedule detail report is defined in clause 6.22.9.2.
ECSS-E-ST-70-41C | 6.22.12.1a | Requirement | ECSS-E-ST-70-41_1332133 | Whether the position-based scheduling subservice supports selecting scheduled activity using a position-window filtering function shall be declared when specifying that subservice. | NOTE 1 For the position-window filtering function refer to clause 6.22.12.2. NOTE 2 That support is required for the capabilities to manage time-based scheduled activities identified by a filter, i.e.: · the capability to delete the position-based scheduled activities identified by a filter (refer to clause 6.22.12.3); · the capability to position-shift the scheduled activities identified by a filter (refer to clause 6.22.12.4); · the capability to summary-report the position-based scheduled activities identified by a filter (refer to clause 6.22.12.5); · the capability to detail-report the position-based scheduled activities identified by a filter (refer to clause 6.22.12.6).
ECSS-E-ST-70-41C | 6.22.12.2.2a | Requirement | ECSS-E-ST-70-41_1332134 | The position window filtering function shall support the following filtering mechanisms: 1. "select all activities scheduled from position tag to position tag", 2. "select all activities scheduled from position tag", 3. "select all activities scheduled up to position tag".
ECSS-E-ST-70-41C | 6.22.12.2.2b | Requirement | ECSS-E-ST-70-41_1332135 | The set of scheduled activities identified by the "select all activities scheduled from position tag to position tag" filtering mechanism shall be all activities that are scheduled between and including the specified "from position tag" and "to position tag".
ECSS-E-ST-70-41C | 6.22.12.2.2c | Requirement | ECSS-E-ST-70-41_1332136 | The set of scheduled activities identified by the "select all activities scheduled from position tag" filtering mechanism shall be all activities that are scheduled at and after that specified "from position tag".
ECSS-E-ST-70-41C | 6.22.12.2.2d | Requirement | ECSS-E-ST-70-41_1332137 | The set of scheduled activities identified by the "select all activities scheduled up to position tag" filtering mechanism shall be all activities that are scheduled before and at that specified "to position tag".
ECSS-E-ST-70-41C | 6.22.12.2.3a | Requirement | ECSS-E-ST-70-41_1332138 | The set of scheduled activities identified by the sub-schedule filtering function shall be all activities that are associated to that sub-schedule.
ECSS-E-ST-70-41C | 6.22.12.2.3b | Requirement | ECSS-E-ST-70-41_1332139 | The sub-schedule filtering function shall ignore any unknown sub-schedule that appears in a filter.
ECSS-E-ST-70-41C | 6.22.12.2.4a | Requirement | ECSS-E-ST-70-41_1332140 | The set of scheduled activities identified by the group filtering function shall be all activities that are associated to that group.
ECSS-E-ST-70-41C | 6.22.12.3a | Requirement | ECSS-E-ST-70-41_1332141 | The position-based scheduling subservice capability to delete the position-based scheduled activities identified by a filter shall be declared when specifying that subservice. | NOTE 1 The corresponding requests are of message type "TC[22,6] delete the position-based scheduled activities identified by a filter". NOTE 2 That capability implies that the subservice provides the capability of the position-window filtering function (refer to requirement 6.22.12.1a).
ECSS-E-ST-70-41C | 6.22.12.3b | Requirement | ECSS-E-ST-70-41_1332142 | Each request to delete the position-based scheduled activities identified by a filter shall contain exactly one instruction to delete the position-based scheduled activities identified by a filter.
ECSS-E-ST-70-41C | 6.22.12.3c | Requirement | ECSS-E-ST-70-41_1332143 | Each instruction to delete the position-based scheduled activities identified by a filter shall contain: 1. a position window, consisting of: (a) the type of the position window that is one of "select all", "from position tag", "to position tag", "from position tag to position tag"; (b) for "from position tag" and "from position tag to position tag", the from position tag; (c) for "to position tag" and "from position tag to position tag", the to position tag; 2. if sub-schedules are supported, zero or more sub-schedules; 3. if groups are supported, zero or more groups. | NOTE 1 For the filtering mechanism, including the interaction of the parts of the filter, refer to clause 6.22.12.2. NOTE 1 For sub-schedule support, refer to requirement 6.22.6.1a. NOTE 2 For group support, refer to requirement 6.22.6.1b.
ECSS-E-ST-70-41C | 6.22.12.3d | Requirement | ECSS-E-ST-70-41_1332144 | The position-based scheduling subservice shall reject any request to delete the position-based scheduled activities identified by a filter if any of the following conditions occurs: 1. that request contains an instruction that refers to an invalid position window type; 2. that request contains an instruction that refers to a "from position tag" that is greater than a "to position tag".
ECSS-E-ST-70-41C | 6.22.12.3e | Requirement | ECSS-E-ST-70-41_1332145 | For each request to delete the position-based scheduled activities identified by a filter that is rejected, the position-based scheduling subservice shall generate a failed start of execution notification.
ECSS-E-ST-70-41C | 6.22.12.3f | Requirement | ECSS-E-ST-70-41_1332146 | For each valid instruction to delete the position-based scheduled activities identified by a filter, the position-based scheduling subservice shall: 1. for each scheduled activity identified by that instruction: (a) delete that scheduled activity; (b) if that scheduled activity was the last scheduled activity of a sub-schedule, delete the sub-schedule.
ECSS-E-ST-70-41C | 6.22.12.4a | Requirement | ECSS-E-ST-70-41_1332147 | The position-based scheduling subservice capability to position-shift the scheduled activities identified by a filter shall be declared when specifying that subservice. | NOTE 1 The corresponding requests are of message type "TC[22,8] position-shift the scheduled activities identified by a filter". NOTE 2 That capability implies that the subservice provides the capability of the position-window filtering function (refer to requirement 6.22.12.1a).
ECSS-E-ST-70-41C | 6.22.12.4b | Requirement | ECSS-E-ST-70-41_1332148 | Each request to position-shift the scheduled activities identified by a filter shall contain exactly one instruction to position-shift the scheduled activities identified by a filter.
ECSS-E-ST-70-41C | 6.22.12.4c | Requirement | ECSS-E-ST-70-41_1332149 | Each instruction to position-shift the scheduled activities identified by a filter shall contain: 1. a delta position; 2. the position window, consisting of: (a) the type of the position window that is one of "select all", "from position tag", "to position tag", "from position tag to position tag"; (b) for "from position tag" and "from position tag to position tag", the from position tag; (c) for "to position tag" and "from position tag to position tag", the to position tag; 3. if sub-schedules are supported, zero or more sub-schedules; 4. if groups are supported, zero or more groups. | NOTE 1 For the filtering mechanism, including the interaction of the parts of the filter, refer to clause 6.22.12.2. NOTE 1 For sub-schedule support, refer to requirement 6.22.6.1a. NOTE 2 For group support, refer to requirement 6.22.6.1b.
ECSS-E-ST-70-41C | 6.22.12.4d | Requirement | ECSS-E-ST-70-41_1332150 | The position-based scheduling subservice shall reject any request to position-shift the scheduled activities identified by a filter if any of the following conditions occurs: 1. that request contains an instruction that refers to an invalid position window type; 2. that request contains an instruction that refers to a "from position tag" that is greater than a "to position tag"; 3. the position obtained by adding the delta position to the release position of the earliest non-persistent activity identified by the filter is earlier than the position obtained by adding the position-based schedule position margin to the current position. | NOTE 1 For item 3, an activity is non-persistent if persistent scheduling is not supported, or if the activity persistency status of the activity is "non-persistent". NOTE 1 If the delta position is sufficient to result in a non-persistent scheduled activity with a release position in the past, no activities are position-shifted. NOTE 2 Shifting a scheduled activity that is persistent never results in a past position tag.
ECSS-E-ST-70-41C | 6.22.12.4e | Requirement | ECSS-E-ST-70-41_1332151 | For each request to position-shift the scheduled activities identified by a filter that is rejected, the position-based scheduling subservice shall generate a failed start of execution notification.
ECSS-E-ST-70-41C | 6.22.12.4f | Requirement | ECSS-E-ST-70-41_1332152 | For each valid instruction to position-shift the scheduled activities identified by a filter, the position-based scheduling subservice shall: 1. for each scheduled activity identified by the instruction: (a) set the release position of the scheduled activity to the sum of the current release position of that activity and the delta position; (b) if the activity is "persistent" and the new release orbit position for that activity is earlier than the sum of the current position and the position-based schedule position margin, increment the orbit number of that activity by its persistent activity periodicity as many times as necessary for the release position-tag to be above that margin.
ECSS-E-ST-70-41C | 6.22.12.5a | Requirement | ECSS-E-ST-70-41_1332153 | The position-based scheduling subservice capability to summary-report the position-based scheduled activities identified by a filter shall be declared when specifying that subservice. | NOTE 1 The corresponding requests are of message type "TC[22,14] summary-report the position-based scheduled activities identified by a filter". The responses are data reports of message type "TM[22,13] position-based schedule summary report"(refer to clause 6.22.9.1). NOTE 2 That capability implies that the subservice provides the capability of the position-window filtering function (refer to requirement 6.22.12.1a).
ECSS-E-ST-70-41C | 6.22.12.5b | Requirement | ECSS-E-ST-70-41_1332154 | Each request to summary-report the position-based scheduled activities identified by a filter shall contain exactly one instruction to summary-report the position-based scheduled activities identified by a filter.
ECSS-E-ST-70-41C | 6.22.12.5c | Requirement | ECSS-E-ST-70-41_1332155 | Each instruction to summary-report the position-based scheduled activities identified by a filter shall contain the filter to identify the scheduled activities to report that consists of: 1. a position window, consisting of: (a) the type of the position window that is one of "select all", "from position tag", "to position tag", "from position tag to position tag"; (b) for "from position tag" and "from position tag to position tag", the from position tag; (c) for "to position tag" and "from position tag to position tag", the to position tag; 2. if sub-schedules are supported, zero or more sub-schedules; 3. if groups are supported, zero or more groups. | NOTE 1 For the filtering mechanism, including the interaction of the parts of the filter, refer to clause 6.22.12.2. NOTE 2 For item 2, refer to requirement 6.22.6.1a. NOTE 3 For item 3, refer to requirement 6.22.6.1b.
ECSS-E-ST-70-41C | 6.22.12.5d | Requirement | ECSS-E-ST-70-41_1332156 | The position-based scheduling subservice shall reject any request to summary-report the position-based scheduled activities identified by a filter if any of the following conditions occurs: 1. that request contains an instruction that refers to an invalid position window type; 2. that request contains an instruction that refers to a "from position tag" that is greater than a "to position tag".
ECSS-E-ST-70-41C | 6.22.12.5e | Requirement | ECSS-E-ST-70-41_1332157 | For each request to summary-report the position-based scheduled activities identified by a filter that is rejected, the position-based scheduling subservice shall generate a failed start of execution notification.
ECSS-E-ST-70-41C | 6.22.12.5f | Requirement | ECSS-E-ST-70-41_1332158 | For each valid instruction to summary-report the position-based scheduled activities identified by a filter, the position-based scheduling subservice shall generate, for each identified scheduled activity, a single position-based schedule summary notification. | NOTE The position-based schedule summary notification is defined in clause 6.22.9.1.
ECSS-E-ST-70-41C | 6.22.12.5g | Requirement | ECSS-E-ST-70-41_1332159 | For each valid request to summary-report the position-based scheduled activities identified by a filter, the position-based scheduling subservice shall generate a single position-based schedule summary report that includes all related position-based schedule summary notifications. | NOTE The position-based schedule summary report is defined in clause 6.22.9.1.
ECSS-E-ST-70-41C | 6.22.12.6a | Requirement | ECSS-E-ST-70-41_1332160 | The position-based scheduling subservice capability to detail-report the position-based scheduled activities identified by a filter shall be declared when specifying that subservice. | NOTE 1 The corresponding requests are of message type "TC[22,11] detail-report the position-based scheduled activities identified by a filter". The responses are data reports of message type "TM[22,10] position-based schedule detail report"(refer to clause 6.22.9.2). NOTE 2 That capability implies that the subservice provides the capability of the position-window filtering function (refer to requirement 6.22.12.1a).
ECSS-E-ST-70-41C | 6.22.12.6b | Requirement | ECSS-E-ST-70-41_1332161 | Each request to detail-report the position-based scheduled activities identified by a filter shall contain exactly one instruction to detail-report the position-based scheduled activities identified by a filter.
ECSS-E-ST-70-41C | 6.22.12.6c | Requirement | ECSS-E-ST-70-41_1332162 | Each instruction to detail-report the position-based scheduled activities identified by a filter shall include the filter to identify the scheduled activities to report that consists of: 1. a position window, consisting of: (a) the type of the position window that is one of "select all", "from position tag", "to position tag", "from position tag to position tag"; (b) for "from position tag" and "from position tag to position tag", the from position tag; (c) for "to position tag" and "from position tag to position tag", the to position tag; 2. if sub-schedules are supported, zero or more sub-schedules; 3. if groups are supported, zero or more groups. | NOTE 1 For the filtering mechanism, including the interaction of the parts of the filter, refer to clause 6.22.12.2. NOTE 2 For item 2, refer to requirement 6.22.6.1a. NOTE 3 For item 3, refer to requirement 6.22.6.1b.
ECSS-E-ST-70-41C | 6.22.12.6d | Requirement | ECSS-E-ST-70-41_1332163 | The position-based scheduling subservice shall reject any request to detail-report the position-based scheduled activities identified by a filter if any of the following conditions occurs: 1. that request contains an instruction that refers to an invalid position window type; 2. that request contains an instruction that refers to a "from position tag" that is greater than a "to position tag".
ECSS-E-ST-70-41C | 6.22.12.6e | Requirement | ECSS-E-ST-70-41_1332164 | For each request to detail-report the position-based scheduled activities identified by a filter that is rejected, the position-based scheduling subservice shall generate a failed start of execution notification.
ECSS-E-ST-70-41C | 6.22.12.6f | Requirement | ECSS-E-ST-70-41_1332165 | For each valid instruction to detail-report the position-based scheduled activities identified by a filter, the position-based scheduling subservice shall generate, for each scheduled activity identified by the instruction, a single position-based schedule detail notification. | NOTE The position-based schedule detail notification is defined in clause 6.22.9.2.
ECSS-E-ST-70-41C | 6.22.12.6g | Requirement | ECSS-E-ST-70-41_1332166 | For each valid request to detail-report the position-based scheduled activities identified by a filter, the position-based scheduling subservice shall generate a single position-based schedule detail report that includes all related position-based schedule detail notifications. | NOTE The position-based schedule detail report is defined in clause 6.22.9.2.
ECSS-E-ST-70-41C | 6.22.13a | Requirement | ECSS-E-ST-70-41_1332167 | The following observables shall be defined for the position-based scheduling subservice: 1. the current orbit number; 2. the position-based schedule execution function status (enabled or disabled); 3. the current number of scheduled activities in the position-based schedule; 4. if sub-schedules are supported, the current number of sub-schedules; 5. if groups are supported, the current number of groups.
ECSS-E-ST-70-41C | 6.23.2.1.1a | Requirement | ECSS-E-ST-70-41_1332168 | Each file management service shall contain exactly one file handling subservice.
ECSS-E-ST-70-41C | 6.23.2.1.2a | Requirement | ECSS-E-ST-70-41_1332169 | Each file management service shall contain at most one file copy subservice.
ECSS-E-ST-70-41C | 6.23.2.2a | Requirement | ECSS-E-ST-70-41_1332170 | For each file management service that contains both, a file handling subservice and a file copy subservice, the two subservice providers of that service shall be hosted by the same application process
ECSS-E-ST-70-41C | 6.23.3.2.1a | Requirement | ECSS-E-ST-70-41_1332171 | The list of on-board file systems that are accessed by the file management service shall be declared when specifying that service. | NOTE For the on-board file system, refer also to clause 5.4.5.
ECSS-E-ST-70-41C | 6.23.3.3a | Requirement | ECSS-E-ST-70-41_1332172 | For each on-board file system that is accessible to the file management service, the set of wildcard characters recognised by that file system shall be declared when specifying that subservice. | NOTE A wildcard is a special character matching one or more other characters in a repository path or object name.
ECSS-E-ST-70-41C | 6.23.3.4.1a | Requirement | ECSS-E-ST-70-41_1332173 | For each on-board file system, the set of file attributes that the file management service can read shall be declared when specifying that subservice. | NOTE For the list of file attributes supported by the on-board file system, refer to requirement 5.4.5d.
ECSS-E-ST-70-41C | 6.23.3.4.1b | Requirement | ECSS-E-ST-70-41_1332174 | For each on-board file system, the set of file attributes that the file management service can set shall be declared when specifying that subservice.
ECSS-E-ST-70-41C | 6.23.3.4.2a | Requirement | ECSS-E-ST-70-41_1332175 | The file management service shall have access to the size in bytes of any file.
ECSS-E-ST-70-41C | 6.23.3.4.3a | Requirement | ECSS-E-ST-70-41_1332176 | The file management service shall have access to the locking status of any file located in file systems that support locking. | NOTE Refer to requirement 5.4.5e.
ECSS-E-ST-70-41C | 6.23.4.1.1a | Requirement | ECSS-E-ST-70-41_1332177 | The file handling subservice shall provide the capability to create a file. | NOTE 1 The corresponding requests are of message type "TC[23,1] create a file". NOTE 2 For the capability to delete a file, refer to clause 6.23.4.1.2.
ECSS-E-ST-70-41C | 6.23.4.1.1b | Requirement | ECSS-E-ST-70-41_1332178 | Each request to create a file shall contain exactly one instruction to create a file.
ECSS-E-ST-70-41C | 6.23.4.1.1c | Requirement | ECSS-E-ST-70-41_1332179 | Each instruction to create a file shall contain: 1. the object path of the file; 2. if the file system does not support files with unbounded size, the maximum size of the file in bytes; 3. if locking is supported, the file locking status; 4. any additional file attributes supported by the file handling subservice at creation time. | NOTE 1 For item 2, refer to requirement 5.4.5c. NOTE 1 For item 3, refer to requirement 6.23.3.4.3a. NOTE 2 For item 4, refer to requirement 6.23.3.4.1b.
ECSS-E-ST-70-41C | 6.23.4.1.1d | Requirement | ECSS-E-ST-70-41_1332180 | The file handling subservice shall reject any request to create a file if any of the following conditions occurs: 1. that request contains an instruction that refers to an object path that is invalid; 2. that request contains an instruction that specifies a maximum size that is invalid.
ECSS-E-ST-70-41C | 6.23.4.1.1e | Requirement | ECSS-E-ST-70-41_1332181 | For each request to create a file that is rejected, the file handling subservice shall generate a failed start of execution notification.
ECSS-E-ST-70-41C | 6.23.4.1.1f | Requirement | ECSS-E-ST-70-41_1332182 | For each valid instruction to create a file, the file handling subservice shall: 1. request the underlying file system to create the file referred to by that instruction; 2. if the underlying file system reports an error in creating that file, generate a failed "completion of execution" notification.
ECSS-E-ST-70-41C | 6.23.4.1.2a | Requirement | ECSS-E-ST-70-41_1332183 | The file handling subservice shall provide the capability to delete a file. | NOTE 1 The corresponding requests are of message type "TC[23,2] delete a file". NOTE 1 If the file is locked, deletion of the file is prevented. See clause 6.23.4.3. NOTE 2 For the capability to create a file, refer to clause 6.23.4.1.1.
ECSS-E-ST-70-41C | 6.23.4.1.2b | Requirement | ECSS-E-ST-70-41_1332184 | Each request to delete a file shall contain exactly one instruction to delete a file.
ECSS-E-ST-70-41C | 6.23.4.1.2c | Requirement | ECSS-E-ST-70-41_1332185 | Each instruction to delete a file shall contain: 1. the object path of the file.
ECSS-E-ST-70-41C | 6.23.4.1.2d | Requirement | ECSS-E-ST-70-41_1332186 | The file handling subservice shall reject any request to delete a file if any of the following conditions occurs: 1. that request contains an instruction that refers to an object path that is invalid; 2. that request contains an instruction that refers to an object path that contains one or more wildcard characters that are recognised by the file system. | NOTE The delete a file request cannot be used to delete multiple files by means of wildcard characters.
ECSS-E-ST-70-41C | 6.23.4.1.2e | Requirement | ECSS-E-ST-70-41_1332187 | For each request to delete a file that is rejected, the file handling subservice shall generate a failed start of execution notification.
ECSS-E-ST-70-41C | 6.23.4.1.2f | Requirement | ECSS-E-ST-70-41_1332188 | For each valid instruction to delete a file, the file handling subservice shall: 1. request the underlying file system to delete the file referred to by that instruction; 2. if the underlying file system reports an error in deleting the file, generate a failed "completion of execution" notification.
ECSS-E-ST-70-41C | 6.23.4.2a | Requirement | ECSS-E-ST-70-41_1332189 | The file handling subservice shall provide the capability to report the attributes of a file. | NOTE 1 The corresponding requests are of message type "TC[23,3] report the attributes of a file". The responses are data reports of message type "TM[23,4] file attribute report". NOTE 2 The file attributes to report are those mentioned in requirement 6.23.3.4.1a.
ECSS-E-ST-70-41C | 6.23.4.2b | Requirement | ECSS-E-ST-70-41_1332190 | Each request to report the attributes of a file shall contain exactly one instruction to report the attributes of a file.
ECSS-E-ST-70-41C | 6.23.4.2c | Requirement | ECSS-E-ST-70-41_1332191 | Each instruction to report the attributes of a file shall contain: 1. the object path of the file.
ECSS-E-ST-70-41C | 6.23.4.2d | Requirement | ECSS-E-ST-70-41_1332192 | The file handling subservice shall reject any request to report the attributes of a file if: 1. that request contains an instruction that refers to an object path that is invalid.
ECSS-E-ST-70-41C | 6.23.4.2e | Requirement | ECSS-E-ST-70-41_1332193 | For each request to report the attributes of a file that is rejected, the file handling subservice shall generate a failed start of execution notification.
ECSS-E-ST-70-41C | 6.23.4.2f | Requirement | ECSS-E-ST-70-41_1332194 | For each valid instruction to report the attributes of a file, the file handling subservice shall: 1. request the underlying file system to provide the attributes of the file referred to by that instruction; 2. if the underlying file system reports an error in providing the attributes of the file, generate a failed completion of execution notification. 3. if no error is reported by the underlying file system, generate a single file attribute notification that includes: (a) the file path; (b) the file size; (c) if the file system supports locking files, the file locked status; (d) any additional file attributes supported by the file handling subservice. | NOTE 1 For item 3(c), refer to requirement 6.23.3.4.3a. NOTE 2 For item 3(d), refer to requirement 6.23.3.4.1b.
ECSS-E-ST-70-41C | 6.23.4.2g | Requirement | ECSS-E-ST-70-41_1332195 | For each valid request to report the attributes of a file, the file handling subservice shall generate a single file attribute report that includes the related file attribute notification.
ECSS-E-ST-70-41C | 6.23.4.3.1a | Requirement | ECSS-E-ST-70-41_1332196 | The file handling subservice capability to lock a file shall be declared when specifying that subservice. | NOTE 1 The corresponding requests are of message type "TC[23,5] lock a file". NOTE 1 Locking a file in an on-board file system means that the file is read-only. This implies that the related file handling system provides write protection for a locked file and that it prevents any operations to delete or move a locked file NOTE 2 File handling systems generally also provide protection to a file while the file is open. NOTE 3 No change can be done on a file that is locked except unlocking it. NOTE 4 For a file system that supports file locking, the file management service has access to the locking status of any file. See requirement 6.23.3.4.3a. NOTE 5 For the capability to unlock a file, refer to clause 6.23.4.3.2.
ECSS-E-ST-70-41C | 6.23.4.3.1b | Requirement | ECSS-E-ST-70-41_1332197 | Each request to lock a file shall contain exactly one instruction to lock a file.
ECSS-E-ST-70-41C | 6.23.4.3.1c | Requirement | ECSS-E-ST-70-41_1332198 | Each instruction to lock a file shall contain: 1. the object path of the file.
ECSS-E-ST-70-41C | 6.23.4.3.1d | Requirement | ECSS-E-ST-70-41_1332199 | The file handling subservice shall reject any request to lock a file if any of the following conditions occurs: 1. that request contains an instruction that refers to an object path that is invalid; 2. that request contains an instruction that refers to an object path that contains one or more wildcard characters that are recognised by the file system. | NOTE The lock a file request cannot be used to lock multiple files by means of wildcard characters.
ECSS-E-ST-70-41C | 6.23.4.3.1e | Requirement | ECSS-E-ST-70-41_1332200 | For each request to lock a file that is rejected, the file handling subservice shall generate a failed start of execution notification.
ECSS-E-ST-70-41C | 6.23.4.3.1f | Requirement | ECSS-E-ST-70-41_1332201 | For each valid instruction to lock a file, the file handling subservice shall: 1. request the underlying file system to lock the file referred to by that instruction; 2. if the underlying file system reports an error in locking the file, generate a failed "completion of execution" notification.
ECSS-E-ST-70-41C | 6.23.4.3.2a | Requirement | ECSS-E-ST-70-41_1332202 | The file handling subservice shall provide the capability to unlock a file if the capability to lock a file is provided by that subservice. | NOTE 1 The corresponding requests are of message type "TC[23,6] unlock a file". NOTE 2 For the capability to lock a file, refer to clause 6.23.4.3.1.
ECSS-E-ST-70-41C | 6.23.4.3.2b | Requirement | ECSS-E-ST-70-41_1332203 | Each request to unlock a file shall contain exactly one instruction to unlock a file.
ECSS-E-ST-70-41C | 6.23.4.3.2c | Requirement | ECSS-E-ST-70-41_1332204 | Each instruction to unlock a file shall contain: 1. the object path of the file.
ECSS-E-ST-70-41C | 6.23.4.3.2d | Requirement | ECSS-E-ST-70-41_1332205 | The file handling subservice shall reject any request to unlock a file if any of the following conditions occurs: 1. that request contains an instruction that refers to an object path that is invalid; 2. that request contains an instruction that refers to an object path that contains one or more wildcard characters that are recognised by the file system. | NOTE The request to unlock a file cannot be used to unlock multiple files by means of wildcard characters.
ECSS-E-ST-70-41C | 6.23.4.3.2e | Requirement | ECSS-E-ST-70-41_1332206 | For each request to unlock a file that is rejected, the file handling subservice shall generate a failed start of execution notification.
ECSS-E-ST-70-41C | 6.23.4.3.2f | Requirement | ECSS-E-ST-70-41_1332207 | For each valid instruction to unlock a file, the file handling subservice shall: 1. request the underlying file system to unlock the file referred to by that instruction; 2. if the underlying file system reports an error in unlocking the file, generate a failed "completion of execution" notification.
ECSS-E-ST-70-41C | 6.23.4.4a | Requirement | ECSS-E-ST-70-41_1332208 | The file handling subservice capability to find files shall be declared when specifying that subservice. | NOTE 1 The corresponding requests are of message type "TC[23,7] find files". The responses are data reports of message type "TM[23,8] found files report". NOTE 2 Finding files in an on-board file system implies that the related file handling system finds the files whose names match the search pattern. NOTE 3 The extent of the search depends on the capabilities of the related file handling system. The search can be restricted to the files in the directory specified in the request, or it can extend to files in all directories below the specified directory.
ECSS-E-ST-70-41C | 6.23.4.4b | Requirement | ECSS-E-ST-70-41_1332209 | The file handling subservice shall support the use of search patterns containing wildcards. | NOTE A wildcard is a special character matching one or more other characters.
ECSS-E-ST-70-41C | 6.23.4.4c | Requirement | ECSS-E-ST-70-41_1332210 | The search pattern wildcards supported by the file handling subservice shall be declared when specifying that subservice. | NOTE These wildcards are those used by the underlying file systems.
ECSS-E-ST-70-41C | 6.23.4.4d | Requirement | ECSS-E-ST-70-41_1332211 | The extent of the search provided by the file handling subservice for finding files shall be declared when specifying that subservice. | NOTE For example, only files local to the selected repository, or recursively within all sub-directories of the repository.
ECSS-E-ST-70-41C | 6.23.4.4e | Requirement | ECSS-E-ST-70-41_1332212 | Each request to find files shall contain exactly one instruction to find files.
ECSS-E-ST-70-41C | 6.23.4.4f | Requirement | ECSS-E-ST-70-41_1332213 | Each instruction to find files shall contain: 1. the repository path; 2. the search pattern. | NOTE Wildcards are limited to the search pattern. The find files request cannot be used to search for files in multiple repositories by means of wildcard characters in the repository path.
ECSS-E-ST-70-41C | 6.23.4.4g | Requirement | ECSS-E-ST-70-41_1332214 | The file handling subservice shall reject any request to find files if any of the following conditions occurs: 1. that request contains an instruction that refers to a repository path that is invalid; 2. that request contains an instruction that refers to a repository path that contains one or more wildcard characters that are recognised by the file system; 3. that request contains an instruction that specifies an invalid search pattern.
ECSS-E-ST-70-41C | 6.23.4.4h | Requirement | ECSS-E-ST-70-41_1332215 | For each request to find files that is rejected, the file handling subservice shall generate a failed start of execution notification.
ECSS-E-ST-70-41C | 6.23.4.4i | Requirement | ECSS-E-ST-70-41_1332216 | For each valid instruction to find files, the file handling subservice shall: 1. request the underlying file system to find the files that match the search pattern in the repository referred to by that instruction; 2. if the underlying file system reports an error in finding the files, generate a failed "completion of execution" notification. 3. generate, for each found file, a single found file notification that includes: (a) the searched repository path; (b) the searched name pattern; (c) the list of all matching file paths, if any. | NOTE If no other error is reported, a failure by the underlying file system to find files that match the search pattern is not considered an error.
ECSS-E-ST-70-41C | 6.23.4.4j | Requirement | ECSS-E-ST-70-41_1332217 | For each valid request to find files, the file handling subservice shall generate a single found files report that includes all related found file notifications. | NOTE If no files have been found as a result of the search, the list of files in the found files report is empty.
ECSS-E-ST-70-41C | 6.23.4.5.1a | Requirement | ECSS-E-ST-70-41_1332218 | The file handling subservice capability to create a directory shall be declared when specifying that subservice. | NOTE 1 The corresponding requests are of message type "TC[23,9] create a directory". NOTE 2 For the capability to delete a directory, refer to clause 6.23.4.5.2.
ECSS-E-ST-70-41C | 6.23.4.5.1b | Requirement | ECSS-E-ST-70-41_1332219 | Each request to create a directory shall contain exactly one instruction to create a directory.
ECSS-E-ST-70-41C | 6.23.4.5.1c | Requirement | ECSS-E-ST-70-41_1332220 | Each instruction to create a directory shall contain: 1. the object path of the directory.
ECSS-E-ST-70-41C | 6.23.4.5.1d | Requirement | ECSS-E-ST-70-41_1332221 | The file handling subservice shall reject any request to create a directory if: 1. that request contains an instruction that refers to an object path that is invalid.
ECSS-E-ST-70-41C | 6.23.4.5.1e | Requirement | ECSS-E-ST-70-41_1332222 | For each request to create a directory that is rejected, the file handling subservice shall generate a failed start of execution notification.
ECSS-E-ST-70-41C | 6.23.4.5.1f | Requirement | ECSS-E-ST-70-41_1332223 | For each valid instruction to create a directory, the file handling subservice shall: 1. request the underlying file system to create the directory referred to by that instruction; 2. if the underlying file system reports an error in creating the directory, generate a failed "completion of execution" notification.
ECSS-E-ST-70-41C | 6.23.4.5.2a | Requirement | ECSS-E-ST-70-41_1332224 | The file handling subservice shall provide the capability to delete a directory if the capability to create a directory is provided by that subservice. | NOTE 1 The corresponding requests are of message type "TC[23,10] delete a directory". NOTE 1 The type of directory deletion depends on the capabilities of the related file handling system. For example, deletion can be restricted to an empty directory, or to a directory with no sub-directories. If the file handling system supports recursive deletion, then deletion extends to all files and directories below the specified directory. NOTE 2 The presence of a locked file in a directory, or in any directory below it, prevents deletion of the directory. NOTE 3 For the capability to create a directory, refer to clause 6.23.4.5.1.
ECSS-E-ST-70-41C | 6.23.4.5.2b | Requirement | ECSS-E-ST-70-41_1332225 | The type of directory deletion provided by the file handling subservice shall be declared when specifying that subservice.
ECSS-E-ST-70-41C | 6.23.4.5.2c | Requirement | ECSS-E-ST-70-41_1332226 | Each request to delete a directory shall contain exactly one instruction to delete a directory.
ECSS-E-ST-70-41C | 6.23.4.5.2d | Requirement | ECSS-E-ST-70-41_1332227 | Each instruction to delete a directory shall contain: 1. the object path of the directory.
ECSS-E-ST-70-41C | 6.23.4.5.2e | Requirement | ECSS-E-ST-70-41_1332228 | The file handling subservice shall reject any request to delete a directory if any of the following conditions occurs: 1. that request contains an instruction that refers to an object path that is invalid; 2. that request contains an instruction that refers to an object path that contains one or more wildcard characters that are recognised by the file system. | NOTE The delete a directory request cannot be used to delete multiple directories by means of wildcard characters.
ECSS-E-ST-70-41C | 6.23.4.5.2f | Requirement | ECSS-E-ST-70-41_1332229 | For each request to delete a directory that is rejected, the file handling subservice shall generate a failed start of execution notification.
ECSS-E-ST-70-41C | 6.23.4.5.2g | Requirement | ECSS-E-ST-70-41_1332230 | For each valid instruction to delete a directory, the file handling subservice shall: 1. request the underlying file system to delete the directory referred to by that instruction; 2. if the underlying file system reports an error in deleting the directory, generate a failed completion of execution notification.
ECSS-E-ST-70-41C | 6.23.4.5.3a | Requirement | ECSS-E-ST-70-41_1332231 | The file handling subservice shall provide the capability to rename a directory if the capability to create a directory is provided by that subservice. | NOTE 1 The corresponding requests are of message type "TC[23,11] rename a directory". NOTE 2 The presence of a locked file in a directory, or in any directory below it, prevents renaming of the directory. NOTE 3 For the capability to create a directory, refer to clause 6.23.4.5.1.
ECSS-E-ST-70-41C | 6.23.4.5.3b | Requirement | ECSS-E-ST-70-41_1332232 | Whether the file handling subservice supports the renaming of directories shall be declared when specifying that subservice.
ECSS-E-ST-70-41C | 6.23.4.5.3c | Requirement | ECSS-E-ST-70-41_1332233 | Each request to rename a directory shall contain exactly one instruction to rename a directory.
ECSS-E-ST-70-41C | 6.23.4.5.3d | Requirement | ECSS-E-ST-70-41_1332234 | Each instruction to rename a directory shall contain: 1. the repository path and current directory name of the directory; 2. the new directory name of the directory.
ECSS-E-ST-70-41C | 6.23.4.5.3e | Requirement | ECSS-E-ST-70-41_1332235 | The file handling subservice shall reject any request to rename a directory if any of the following conditions occurs: 1. that request contains an instruction that refers to a repository path that is invalid; 2. that request contains an instruction that refers to a current directory name that is invalid; 3. that request contains an instruction that refers to a new directory name that is invalid.
ECSS-E-ST-70-41C | 6.23.4.5.3f | Requirement | ECSS-E-ST-70-41_1332236 | For each request to rename a directory that is rejected, the file handling subservice shall generate a failed start of execution notification.
ECSS-E-ST-70-41C | 6.23.4.5.3g | Requirement | ECSS-E-ST-70-41_1332237 | For each valid instruction to rename a directory, the file handling subservice shall: 1. request the underlying file system to rename the directory to the new name referred to by that instruction; 2. if the underlying file system reports an error in renaming the directory, generate a failed "completion of execution" notification.
ECSS-E-ST-70-41C | 6.23.4.6a | Requirement | ECSS-E-ST-70-41_1332238 | The file handling subservice capability to summary-report the content of a repository shall be declared when specifying that subservice. | NOTE The corresponding requests are of message type "TC[23,12] summary-report the content of a repository". The responses are data reports of message type "TM[23,13] repository content summary report".
ECSS-E-ST-70-41C | 6.23.4.6b | Requirement | ECSS-E-ST-70-41_1332239 | When summary reporting repository content, the file handling subservice shall report only those objects that are direct children of the repository specified in the request. | NOTE This request does not report recursively on objects in directories below the directory specified in the request.
ECSS-E-ST-70-41C | 6.23.4.6c | Requirement | ECSS-E-ST-70-41_1332240 | Each request to summary-report the content of a repository shall contain exactly one instruction to summary-report the content of a repository.
ECSS-E-ST-70-41C | 6.23.4.6d | Requirement | ECSS-E-ST-70-41_1332241 | Each instruction to summary-report the content of a repository shall contain: 1. the repository path.
ECSS-E-ST-70-41C | 6.23.4.6e | Requirement | ECSS-E-ST-70-41_1332242 | The file handling subservice shall reject any request to summary-report the content of a repository if any of the following conditions occurs: 1. that request contains an instruction that refers to a repository path that is invalid; 2. that request contains an instruction that refers to a repository path that contains one or more wildcard characters that are recognised by the file system. | NOTE The summary-report the content of a repository request cannot be used to report the contents of multiple directories by use of wildcard characters.
ECSS-E-ST-70-41C | 6.23.4.6f | Requirement | ECSS-E-ST-70-41_1332243 | For each request to summary-report the content of a repository that is rejected, the file handling subservice shall generate a failed start of execution notification.
ECSS-E-ST-70-41C | 6.23.4.6g | Requirement | ECSS-E-ST-70-41_1332244 | For each valid instruction to summary-report the content of a repository, the file handling subservice shall: 1. request the underlying file system to provide a list of the objects in the repository referred to by that instruction; 2. if the underlying file system reports an error in providing the list of objects, generate a failed "completion of execution" notification. 3. generate, for each object contained within the repository, a single repository content summary notification that includes: (a) the repository path; (b) the object type that is one of file or directory; (c) the object name. | NOTE 1 If there are no objects in the repository, the list of objects in the repository content summary report is empty. NOTE 2 A report from the underlying file system that the repository is empty is not considered an error.
ECSS-E-ST-70-41C | 6.23.4.6h | Requirement | ECSS-E-ST-70-41_1332245 | For each valid request to summary-report the content of a repository, the file handling subservice shall generate a single repository content summary report that includes all related repository content summary notifications.
ECSS-E-ST-70-41C | 6.23.4.7a | Requirement | ECSS-E-ST-70-41_1332246 | The following observables shall be defined for the file handling subservice: 1. for each file system: (a) the available unallocated memory.
ECSS-E-ST-70-41C | 6.23.5.1a | Requirement | ECSS-E-ST-70-41_1332247 | When specifying the file copy subservice, the list of file systems that are accessible to that subservice as source, as destination or as both source and destination shall be declared. | NOTE The list contains the on-board file systems and the remote file systems, e.g. ground.
ECSS-E-ST-70-41C | 6.23.5.1b | Requirement | ECSS-E-ST-70-41_1332248 | A file in a remote file system shall be uniquely identified to the file copy subservice by a remote file path that is the combination of a repository path and a file name.
ECSS-E-ST-70-41C | 6.23.5.2.1a | Requirement | ECSS-E-ST-70-41_1332249 | Each file copy operation shall have an identifier that is unique during the lifetime of the operation. | NOTE 1 That unique identifier is used in the requests to copy a file and to move a file. NOTE 1 During the lifetime of the file copy operation, the identifier can be used in other requests, for example, to suspend or abort the operation. It is also used in reports of the status of file copy operations.
ECSS-E-ST-70-41C | 6.23.5.2.2a | Requirement | ECSS-E-ST-70-41_1332250 | The file copy subservice shall provide the capability to copy a file. | NOTE 1 The corresponding requests are of message type "TC[23,14] copy a file". NOTE 1 The attributes of the created target file (e.g. permissions) are file system and implementation dependent.
ECSS-E-ST-70-41C | 6.23.5.2.2b | Requirement | ECSS-E-ST-70-41_1332251 | Each request to copy a file shall contain exactly one instruction to copy a file.
ECSS-E-ST-70-41C | 6.23.5.2.2c | Requirement | ECSS-E-ST-70-41_1332252 | Each instruction to copy a file shall contain: 1. the identifier for the file copy operation; 2. the object path of the source file; 3. the object path of the target file.
ECSS-E-ST-70-41C | 6.23.5.2.2d | Requirement | ECSS-E-ST-70-41_1332253 | The file copy subservice shall reject any request to copy a file if any of the following conditions occurs: 1. that request contains a file copy operation identifier that is already allocated to another on-going file copy operation; 2. that request contains an instruction that refers to an object path for the source file that is invalid; 3. that request contains an instruction that refers to an object path for the target file that is invalid; 4. that request contains an instruction for which both the source and the target object paths refer to a remote file system. | NOTE The copy a file request cannot be used to copy a file from a remote source to a remote target.
ECSS-E-ST-70-41C | 6.23.5.2.2e | Requirement | ECSS-E-ST-70-41_1332254 | For each request to copy a file that is rejected, the file copy subservice shall generate a failed start of execution notification.
ECSS-E-ST-70-41C | 6.23.5.2.2f | Requirement | ECSS-E-ST-70-41_1332255 | For each valid instruction to copy a file, the file copy subservice shall: 1. use the file copy operation identifier contained in that instruction as the identifier of the new file copy operation that it starts; 2. from the file paths of the source file and the target file in that instruction, determine the underlying file transfer handler to use for copying the file; 3. request the underlying file transfer handler to copy the source file to the target file. | NOTE The file copy subservice uses an underlying file transfer handler to perform the file copy. For example, this can be a file transfer layer or it can be a capability of a local file system. The choice is implementation dependent and it also depends on the file systems affected by the copy request.
ECSS-E-ST-70-41C | 6.23.5.2.2g | Requirement | ECSS-E-ST-70-41_1332256 | For each file copy operation that it starts in response to a file copy request, the file copy subservice shall process each related execution notification that it receives from the underlying file transfer handler. | NOTE For example, if the target file system has insufficient available memory, the underlying file transfer handler fails to copy the file, causing the raising of a failed execution notification.
ECSS-E-ST-70-41C | 6.23.5.2.2h | Requirement | ECSS-E-ST-70-41_1332257 | For each file copy successful execution notification that it receives, if the corresponding successful execution verification report has been requested, the file copy subservice shall generate exactly one successful execution verification report of type deduced from the type of the received notification.
ECSS-E-ST-70-41C | 6.23.5.2.2i | Requirement | ECSS-E-ST-70-41_1332258 | For each file copy failed execution notification that it receives, the file copy subservice shall generate exactly one failed execution verification report of type deduced from the type of the received notification.
ECSS-E-ST-70-41C | 6.23.5.2.3a | Requirement | ECSS-E-ST-70-41_1332259 | The file copy subservice capability to move a file shall be declared when specifying that subservice. | NOTE 1 The corresponding requests are of message type "TC[23,15] move a file". NOTE 2 The attributes of the created target file (e.g. permissions) are file system and implementation dependent.
ECSS-E-ST-70-41C | 6.23.5.2.3b | Requirement | ECSS-E-ST-70-41_1332260 | Each request to move a file shall contain exactly one instruction to move a file.
ECSS-E-ST-70-41C | 6.23.5.2.3c | Requirement | ECSS-E-ST-70-41_1332261 | Each instruction to move a file shall contain: 1. the identifier for the file copy operation; 2. the object path of the source file; 3. the object path of the target file.
ECSS-E-ST-70-41C | 6.23.5.2.3d | Requirement | ECSS-E-ST-70-41_1332262 | The file copy subservice shall reject any request to move a file if any of the following conditions occurs: 1. that request contains a file copy operation identifier that is already allocated to another on-going file copy operation; 2. that request contains an instruction that refers to an object path for the source file that is invalid; 3. that request contains an instruction that refers to an object path for the target file that is invalid; 4. the source object path and the target object path in the instruction each identify a remote file system. | NOTE The move a file request cannot be used to move a file from a remote source to a remote target.
ECSS-E-ST-70-41C | 6.23.5.2.3e | Requirement | ECSS-E-ST-70-41_1332263 | For each request to move a file that is rejected, the file copy subservice shall generate a failed start of execution notification.
ECSS-E-ST-70-41C | 6.23.5.2.3f | Requirement | ECSS-E-ST-70-41_1332264 | For each valid instruction to move a file, the file copy subservice shall: 1. use the file copy operation identifier contained in that instruction as the identifier of the new file copy operation that it starts; 2. from the file paths of the source file and the target file in that instruction, determine the underlying file transfer handler to use for moving the file; 3. request the underlying file transfer handler to move the source file to the target file. | NOTE The file copy subservice uses an underlying file transfer handler to perform the file move. For example, this can be a file transfer layer or it can be a capability of a local file system. The choice is implementation dependent and it also depends on the file systems affected by the move request.
ECSS-E-ST-70-41C | 6.23.5.2.3g | Requirement | ECSS-E-ST-70-41_1332265 | For each file copy operation that it starts in response to a file move request, the file copy subservice shall process each related execution notification that it receives from the underlying file transfer handler.
ECSS-E-ST-70-41C | 6.23.5.2.3h | Requirement | ECSS-E-ST-70-41_1332266 | For each file move successful execution notification that it receives, if the corresponding successful execution verification report has been requested, the file copy subservice shall generate exactly one successful execution verification report of type deduced from the type of the received notification.
ECSS-E-ST-70-41C | 6.23.5.2.3i | Requirement | ECSS-E-ST-70-41_1332267 | For each file move failed execution notification that it receives, the file copy subservice shall generate exactly one failed execution verification report of type deduced from the type of the received notification.
ECSS-E-ST-70-41C | 6.23.5.3.1a | Requirement | ECSS-E-ST-70-41_1332268 | The file copy subservice capability to suspend file copy operations shall be declared when specifying that subservice. | NOTE 1 The corresponding requests are of message type "TC[23,16] suspend file copy operations". NOTE 2 This capability applies both to the file copy operations that have been initiated using a request to copy a file or to move a file. NOTE 3 For the capability to resume file copy operations, refer to clause 6.23.5.3.2.
ECSS-E-ST-70-41C | 6.23.5.3.1b | Requirement | ECSS-E-ST-70-41_1332269 | Each request to suspend file copy operations shall contain one or more instructions to suspend a file copy operation.
ECSS-E-ST-70-41C | 6.23.5.3.1c | Requirement | ECSS-E-ST-70-41_1332270 | Each instruction to suspend a file copy operation shall contain: 1. the identifier of the file copy operation to suspend.
ECSS-E-ST-70-41C | 6.23.5.3.1d | Requirement | ECSS-E-ST-70-41_1332271 | The file copy subservice shall reject any instruction to suspend a file copy operation if: 1. the identifier in that instruction refers to a file copy operation that does not exist.
ECSS-E-ST-70-41C | 6.23.5.3.1e | Requirement | ECSS-E-ST-70-41_1332272 | For each instruction to suspend a file copy operation that it rejects, the file copy subservice shall generate the failed start of execution notification for that instruction.
ECSS-E-ST-70-41C | 6.23.5.3.1f | Requirement | ECSS-E-ST-70-41_1332273 | The file copy subservice shall process any valid instruction that is contained within a request to suspend file copy operations regardless of the presence of faulty instructions.
ECSS-E-ST-70-41C | 6.23.5.3.1g | Requirement | ECSS-E-ST-70-41_1332274 | For each valid instruction to suspend a file copy operation, the file copy subservice shall request the associated underlying file transfer handler to suspend the file copy operation.
ECSS-E-ST-70-41C | 6.23.5.3.2a | Requirement | ECSS-E-ST-70-41_1332275 | The file copy subservice shall provide the capability to resume file copy operations if the capability to suspend file copy operations is provided by that subservice. | NOTE 1 The corresponding requests are of message type "TC[23,17] resume file copy operations". NOTE 1 This capability applies to both the file copy operations that have been initiated using a copy a file request and a move a file request. NOTE 2 For the capability to suspend file copy operations, refer to clause 6.23.5.3.1.
ECSS-E-ST-70-41C | 6.23.5.3.2b | Requirement | ECSS-E-ST-70-41_1332276 | Each request to resume file copy operations shall contain one or more instructions to resume a file copy operation.
ECSS-E-ST-70-41C | 6.23.5.3.2c | Requirement | ECSS-E-ST-70-41_1332277 | Each instruction to resume a file copy operation shall contain: 1. the identifier of the file copy operation to resume.
ECSS-E-ST-70-41C | 6.23.5.3.2d | Requirement | ECSS-E-ST-70-41_1332278 | The file copy subservice shall reject any instruction to resume a file copy operation if: 1. the identifier in that instruction refers to a file copy operation that does not exist.
ECSS-E-ST-70-41C | 6.23.5.3.2e | Requirement | ECSS-E-ST-70-41_1332279 | For each instruction to resume a file copy operation that it rejects, the file copy subservice shall generate the failed start of execution notification for that instruction.
ECSS-E-ST-70-41C | 6.23.5.3.2f | Requirement | ECSS-E-ST-70-41_1332280 | The file copy subservice shall process any valid instruction that is contained within a request to resume file copy operations regardless of the presence of faulty instructions.
ECSS-E-ST-70-41C | 6.23.5.3.2g | Requirement | ECSS-E-ST-70-41_1332281 | For each valid instruction to resume a file copy operation, the file copy subservice shall request the associated underlying file transfer handler to resume the file copy operation.
ECSS-E-ST-70-41C | 6.23.5.3.3a | Requirement | ECSS-E-ST-70-41_1332282 | The file copy subservice capability to suspend all file copy operations involving a repository path shall be declared when specifying that subservice. | NOTE 1 The corresponding requests are of message type "TC[23,19] suspend all file copy operations involving a repository path". NOTE 1 This capability applies both to the file copy operations that have been initiated using a request to copy a file or to move a file. NOTE 2 This allows for example to suspend all file copies involving ground by specifying the logical path representing the ground, or to suspend all file copy operations by specifying the root path. NOTE 3 For the capability to resume all file copy operations involving a repository path, refer to clause 6.23.5.3.4.
ECSS-E-ST-70-41C | 6.23.5.3.3b | Requirement | ECSS-E-ST-70-41_1332283 | Each request to suspend all file copy operations involving a repository path shall contain exactly one instruction to suspend all file copy operations involving a repository path.
ECSS-E-ST-70-41C | 6.23.5.3.3c | Requirement | ECSS-E-ST-70-41_1332284 | Each instruction to suspend all file copy operations involving a repository path shall contain: 1. the repository path.
ECSS-E-ST-70-41C | 6.23.5.3.3d | Requirement | ECSS-E-ST-70-41_1332285 | For each valid instruction to suspend all file copy operations involving a repository path, the file copy subservice shall: 1. for each on-going file copy operation, if either the source or the destination of the copy is constrained within the provided repository path, request the associated underlying file transfer handler to suspend that file copy operation.
ECSS-E-ST-70-41C | 6.23.5.3.4a | Requirement | ECSS-E-ST-70-41_1332286 | The file copy subservice shall provide the capability to resume all file copy operations involving a repository path if the capability to suspend all file copy operations involving a repository path is provided by that subservice. | NOTE 1 The corresponding requests are of message type "TC[23,20] resume all file copy operations involving a repository path". NOTE 1 This capability applies both to the file copy operations that have been initiated using a request to copy a file or to move a file. NOTE 2 This allows for example to resume all file copies involving ground by specifying the logical path representing the ground, or to resume all file copy operations by specifying the root path. NOTE 3 For the capability to suspend all file copy operations involving a repository path, refer to clause 6.23.5.3.3.
ECSS-E-ST-70-41C | 6.23.5.3.4b | Requirement | ECSS-E-ST-70-41_1332287 | Each request to resume all file copy operations involving a repository path shall contain exactly one instruction to resume all file copy operations involving a repository path.
ECSS-E-ST-70-41C | 6.23.5.3.4c | Requirement | ECSS-E-ST-70-41_1332288 | Each instruction to resume all file copy operations involving a repository path shall contain: 1. the repository path.
ECSS-E-ST-70-41C | 6.23.5.3.4d | Requirement | ECSS-E-ST-70-41_1332289 | For each valid instruction to resume all file copy operations involving a repository path, the file copy subservice shall: 1. for each file copy operation that is on-hold, request the associated underlying file transfer handler to resume that file copy operation.
ECSS-E-ST-70-41C | 6.23.5.4.1a | Requirement | ECSS-E-ST-70-41_1332290 | The file copy subservice capability to abort file copy operations shall be declared when specifying that subservice. | NOTE 1 The corresponding requests are of message type "TC[23,18] abort file copy operations". NOTE 1 This capability applies both to the file copy operations that have been initiated using a request to copy a file or to move a file.
ECSS-E-ST-70-41C | 6.23.5.4.1b | Requirement | ECSS-E-ST-70-41_1332291 | Each request to abort file copy operations shall contain one or more instructions to abort a file copy operation.
ECSS-E-ST-70-41C | 6.23.5.4.1c | Requirement | ECSS-E-ST-70-41_1332292 | Each instruction to abort a file copy operation shall contain: 1. the identifier of the file copy operation to abort.
ECSS-E-ST-70-41C | 6.23.5.4.1d | Requirement | ECSS-E-ST-70-41_1332293 | The file copy subservice shall reject any instruction to abort a file copy operation if: 1. the identifier in that instruction refers to a file copy operation that does not exist.
ECSS-E-ST-70-41C | 6.23.5.4.1e | Requirement | ECSS-E-ST-70-41_1332294 | For each instruction to abort a file copy operation that it rejects, the file copy subservice shall generate the failed start of execution notification for that instruction.
ECSS-E-ST-70-41C | 6.23.5.4.1f | Requirement | ECSS-E-ST-70-41_1332295 | The file copy subservice shall process any valid instruction that is contained within a request to abort file copy operations regardless of the presence of faulty instructions.
ECSS-E-ST-70-41C | 6.23.5.4.1g | Requirement | ECSS-E-ST-70-41_1332296 | For each valid instruction to abort a file copy operation, the file copy subservice shall request the associated underlying file transfer handler to abort that file copy operation.
ECSS-E-ST-70-41C | 6.23.5.4.2a | Requirement | ECSS-E-ST-70-41_1332297 | The file copy subservice capability to abort all file copy operations involving a repository path shall be declared when specifying that subservice. | NOTE 1 The corresponding requests are of message type "TC[23,21] abort all file copy operations involving a repository path". NOTE 1 This capability applies both to the file copy operations that have been initiated using a request to copy a file or to move a file. NOTE 2 This allows for example to abort all file copies involving ground by specifying the logical path representing the ground, or to abort all file copy operations by specifying the root path.
ECSS-E-ST-70-41C | 6.23.5.4.2b | Requirement | ECSS-E-ST-70-41_1332298 | Each request to abort all file copy operations involving a repository path shall contain exactly one instruction to abort all file copy operations involving a repository path.
ECSS-E-ST-70-41C | 6.23.5.4.2c | Requirement | ECSS-E-ST-70-41_1332299 | Each instruction to abort all file copy operations involving a repository path shall contain: 1. the repository path.
ECSS-E-ST-70-41C | 6.23.5.4.2d | Requirement | ECSS-E-ST-70-41_1332300 | The file copy subservice shall reject any request to abort all file copy operations involving a repository path if: 1. no file copy operations are on-going.
ECSS-E-ST-70-41C | 6.23.5.4.2e | Requirement | ECSS-E-ST-70-41_1332301 | For each request to abort all file copy operations involving a repository path that is rejected, the file copy subservice shall generate a failed start of execution notification.
ECSS-E-ST-70-41C | 6.23.5.4.2f | Requirement | ECSS-E-ST-70-41_1332302 | For each valid instruction to abort all file copy operations involving a repository path, the file copy subservice shall: 1. For each on-going file copy operation, request the associated underlying file transfer handler to abort that file copy operation.
ECSS-E-ST-70-41C | 6.23.5.5.1a | Requirement | ECSS-E-ST-70-41_1332303 | Whether the file copy subservice provides means to report, within the file copy status reports, the progress of the copy operations shall be declared when specifying that subservice.
ECSS-E-ST-70-41C | 6.23.5.5.2a | Requirement | ECSS-E-ST-70-41_1332304 | The file copy subservice capability to enable the periodic reporting of the file copy status shall be declared when specifying that subservice. | NOTE 1 The corresponding requests are of message type "TC[23,22] enable the periodic reporting of the file copy status". NOTE 1 That capability applies both to the file copy operations that have been initiated using a request to copy a file or to move a file. NOTE 2 For the capability to disable the periodic reporting of the file copy status, refer to clause 6.23.5.5.3.
ECSS-E-ST-70-41C | 6.23.5.5.2b | Requirement | ECSS-E-ST-70-41_1332305 | Each request to enable the periodic reporting of the file copy status shall contain exactly one instruction to enable the periodic reporting of the file copy status.
ECSS-E-ST-70-41C | 6.23.5.5.2c | Requirement | ECSS-E-ST-70-41_1332306 | Each instruction to enable the periodic reporting of the file copy status shall contain: 1. the periodic reporting interval.
ECSS-E-ST-70-41C | 6.23.5.5.2d | Requirement | ECSS-E-ST-70-41_1332307 | The file copy subservice shall reject any request to enable the periodic reporting of the file copy status if: 1. that request contains an instruction that specifies an invalid reporting interval.
ECSS-E-ST-70-41C | 6.23.5.5.2e | Requirement | ECSS-E-ST-70-41_1332308 | For each request to enable the periodic reporting of the file copy status that is rejected, the file copy subservice shall generate a failed start of execution notification.
ECSS-E-ST-70-41C | 6.23.5.5.2f | Requirement | ECSS-E-ST-70-41_1332309 | For each valid instruction to enable the periodic reporting of the file copy status, the file copy subservice shall: 1. set the file copy status periodic reporting status to "enabled"; 2. set the file copy status periodic reporting interval to the specified interval.
ECSS-E-ST-70-41C | 6.23.5.5.3a | Requirement | ECSS-E-ST-70-41_1332310 | The file copy subservice shall provide the capability to disable the periodic reporting of the file copy status if the capability to enable the periodic reporting of the file copy status is provided by that subservice. | NOTE 1 The corresponding requests are of message type "TC[23,24] disable the periodic reporting of the file copy status". NOTE 1 This capability applies both to the file copy operations that have been initiated using a request to copy a file or to move a file. NOTE 2 For the capability to enable the periodic reporting of the file copy status, refer to clause 6.23.5.5.2.
ECSS-E-ST-70-41C | 6.23.5.5.3b | Requirement | ECSS-E-ST-70-41_1332311 | Each request to disable the periodic reporting of the file copy status shall contain exactly one instruction to disable the periodic reporting of the file copy status. | NOTE The instructions to disable the periodic reporting of the file copy status contain no argument.
ECSS-E-ST-70-41C | 6.23.5.5.3c | Requirement | ECSS-E-ST-70-41_1332312 | For each valid instruction to disable the periodic reporting of the file copy status, the file copy subservice shall: 1. set the file copy status periodic reporting status to "disabled".
ECSS-E-ST-70-41C | 6.23.5.5.4a | Requirement | ECSS-E-ST-70-41_1332313 | The file copy subservice shall provide the capability for generating the file copy status reports if the capability to enable the periodic reporting of the file copy status is provided by that subservice. | NOTE 1 The corresponding reports are data reports of message type "TM[23,23] file copy status report". NOTE 2 For the capability to enable the periodic reporting of the file copy status, refer to clause 6.23.5.5.2.
ECSS-E-ST-70-41C | 6.23.5.5.4b | Requirement | ECSS-E-ST-70-41_1332314 | Each file copy status report shall contain exactly one file copy status notification for each file copy operation that is on-going.
ECSS-E-ST-70-41C | 6.23.5.5.4c | Requirement | ECSS-E-ST-70-41_1332315 | Each file copy status notification shall contain: 1. the identifier of an on-going file copy operation; 2. whether that operation is in-progress, pending waiting on-board resources or on-hold; 3. if the file copy subservice provides means to report the progress of a copy operation, the progress indicator as a percentage of completion. | NOTE For item 3, refer to requirement 6.23.5.5.1a.
ECSS-E-ST-70-41C | 6.23.5.5.4d | Requirement | ECSS-E-ST-70-41_1332316 | When the file copy status periodic reporting is enabled, the file copy subservice shall generate exactly one file copy status report at the end of each file copy status periodic reporting interval. | NOTE The enabling of the file copy status periodic reporting results from the execution of a request to enable the periodic reporting of the file copy status, refer to clause 6.23.5.5.2.
ECSS-E-ST-70-41C | 6.23.5.6a | Requirement | ECSS-E-ST-70-41_1332317 | The following observables shall be defined for the file copy subservice: 1. a flag signalling that at least one file copy operation is in-progress; 2. a flag signalling that at least one file copy operation is on-hold; 3. a flag signalling whether the file copy status reporting is enabled or disabled.
ECSS-E-ST-70-41C | 7.3.1a | Requirement | ECSS-E-ST-70-41_1332319 | Each packet field shall be associated to a packet field code that indicates the data type of any value carried by that packet field. | NOTE The packet field code specified in this Standard are uniquely identified by the combination of: · a packet field type code (PTC), and · a packet field format code (PFC). The interpretation of each PFC is fully and only dependent on the associated PTC.
ECSS-E-ST-70-41C | 7.3.1b | Requirement | ECSS-E-ST-70-41_1332320 | Tailoring this Standard for a mission, for each new message type defined for that mission, the packet field type code of each field of that new message type shall be declared when specifying that message type.
ECSS-E-ST-70-41C | 7.3.1c | Requirement | ECSS-E-ST-70-41_1332321 | Tailoring this Standard for a mission, for each message type field that packet field format code is unknown, the packet field format code of that field shall be declared when specifying the application process that uses the related message type.
ECSS-E-ST-70-41C | 7.3.1d | Requirement | ECSS-E-ST-70-41_1332322 | The PTC specified in Table 7-1 shall be used to declare the PTC of each packet field.
ECSS-E-ST-70-41C | 7.3.1e | Requirement | ECSS-E-ST-70-41_1332324 | The PTC of each packet field shall be declared when specifying the structure of each packet type.
ECSS-E-ST-70-41C | 7.3.2a | Requirement | ECSS-E-ST-70-41_1332325 | Each packet field used to carry Boolean values shall be of PTC 1. | NOTE 1 A Boolean value > 0 denotes TRUE. NOTE 1 A Boolean value = 0 denotes FALSE.
ECSS-E-ST-70-41C | 7.3.2b | Requirement | ECSS-E-ST-70-41_1332326 | The PFCs specified in Table 7-2 shall be used for packet fields carrying Boolean values.
ECSS-E-ST-70-41C | 7.3.3a | Requirement | ECSS-E-ST-70-41_1332328 | Each packet field used to carry enumerated values shall be of PTC 2. | NOTE 1 An enumerated value is an unsigned integer value that can be involved in logical and comparative expressions but not in numeric and relational expressions. NOTE 1 An enumerated value has a meaning that is interpreted as a character-string value. An error code is a typical example (e.g. 0 means "unchecked", 3 means "invalid").
ECSS-E-ST-70-41C | 7.3.3b | Requirement | ECSS-E-ST-70-41_1332329 | The PFCs specified in Table 7-3 shall be used for packet fields carrying enumerated values.
ECSS-E-ST-70-41C | 7.3.4a | Requirement | ECSS-E-ST-70-41_1332331 | Each packet field used to carry unsigned integer values shall be of PTC 3.
ECSS-E-ST-70-41C | 7.3.4b | Requirement | ECSS-E-ST-70-41_1332332 | Each unsigned integer value shall be encoded with Bit 0 being the most significant bit (MSB) and Bit N­1 the least significant bit (LSB).
ECSS-E-ST-70-41C | 7.3.4c | Requirement | ECSS-E-ST-70-41_1332333 | The PFCs specified in Table 7-4 shall be used for packet fields carrying unsigned integer values.
ECSS-E-ST-70-41C | 7.3.5a | Requirement | ECSS-E-ST-70-41_1332335 | Each packet field used to carry signed integer values shall be of PTC 4.
ECSS-E-ST-70-41C | 7.3.5b | Requirement | ECSS-E-ST-70-41_1332336 | Bit 0 of each signed integer parameter shall be used to determine the sign of the parameter value. | NOTE 1 Bit 0 = 0 denotes a positive value. NOTE 1 Bit 0 = 1 denotes a negative value. NOTE 2 Negative values are represented as 2’s complement of the absolute value.
ECSS-E-ST-70-41C | 7.3.5c | Requirement | ECSS-E-ST-70-41_1332337 | The PFCs specified in Table 7-5 shall be used for packet fields carrying signed integer values.
ECSS-E-ST-70-41C | 7.3.6a | Requirement | ECSS-E-ST-70-41_1332339 | Each packet field used to carry real values shall be of PTC 5.
ECSS-E-ST-70-41C | 7.3.6b | Requirement | ECSS-E-ST-70-41_1332340 | The PFCs specified in Table 7-6 shall be used for packet fields carrying real values.
ECSS-E-ST-70-41C | 7.3.7a | Requirement | ECSS-E-ST-70-41_1332342 | Each packet field used to carry bit-string values shall be of PTC 6.
ECSS-E-ST-70-41C | 7.3.7b | Requirement | ECSS-E-ST-70-41_1332343 | The PFCs specified in Table 7-7 shall be used for packet fields carrying bit-string values:
ECSS-E-ST-70-41C | 7.3.7c | Requirement | ECSS-E-ST-70-41_1332345 | The variable­length bit­string shall have the structure specified in Figure 7-3.
ECSS-E-ST-70-41C | 7.3.7d | Requirement | ECSS-E-ST-70-41_1332347 | For each application process that uses variable-length octet-strings, the PFC of the length field of the variable-length bit-string format shall be declared when specifying that application process.
ECSS-E-ST-70-41C | 7.3.7e | Requirement | ECSS-E-ST-70-41_1332348 | Each spare field of a telemetry or a telecommand packet shall be of fixed-length PTC 6.
ECSS-E-ST-70-41C | 7.3.7f | Requirement | ECSS-E-ST-70-41_1332349 | For each spare field of a telemetry or a telecommand packet, all bits of that field shall be set to zero.
ECSS-E-ST-70-41C | 7.3.7g | Requirement | ECSS-E-ST-70-41_1332350 | For each packet field containing a fixed-length bit-string whose length is deduced, the definition used to deduce that length shall be declared when specifying the related packet field type. | NOTE The deduced length corresponds to a fixed length PFC.
ECSS-E-ST-70-41C | 7.3.7h | Requirement | ECSS-E-ST-70-41_1332351 | For each packet field containing a fixed-length bit-string whose length is deduced, the deduction of the length shall only result from the content of one or more preceding fields of the same packet, of one or more mission constants or a combination of both.
ECSS-E-ST-70-41C | 7.3.8a | Requirement | ECSS-E-ST-70-41_1332352 | Each packet field used to carry octet-string values shall be of PTC 7.
ECSS-E-ST-70-41C | 7.3.8b | Requirement | ECSS-E-ST-70-41_1332353 | The PFCs specified in Table 7-8 shall be used for packet fields carrying octet-string values.
ECSS-E-ST-70-41C | 7.3.8c | Requirement | ECSS-E-ST-70-41_1332355 | The variable­length octet­string shall have the structure specified in Figure 7-4.
ECSS-E-ST-70-41C | 7.3.8d | Requirement | ECSS-E-ST-70-41_1332357 | For each application process that uses variable-length octet-strings, the PFC of the length field of the variable-length octet-string format shall be declared when specifying that application process.
ECSS-E-ST-70-41C | 7.3.8e | Requirement | ECSS-E-ST-70-41_1332358 | For each packet field containing a fixed-length octet-string whose length is deduced, the definition used to deduce that length shall be declared when specifying the related packet field type. | NOTE The deduced length corresponds to a fixed length PFC.
ECSS-E-ST-70-41C | 7.3.8f | Requirement | ECSS-E-ST-70-41_1332359 | For each packet field containing a fixed-length octet-string whose length is deduced, the deduction of the length shall only result from the content of one or more preceding fields of the same packet, of one or more mission constants or a combination of both.
ECSS-E-ST-70-41C | 7.3.9a | Requirement | ECSS-E-ST-70-41_1332360 | Each packet field used to carry character-string values shall be of PTC 8.
ECSS-E-ST-70-41C | 7.3.9b | Requirement | ECSS-E-ST-70-41_1332361 | The values that character-string parameters can take shall be sequences of visible characters. | NOTE Visible characters are defined in ANSI X3.4 (Reference [9]) and represented by their ASCII code on one octet.
ECSS-E-ST-70-41C | 7.3.9c | Requirement | ECSS-E-ST-70-41_1332362 | The PFCs specified in Table 7-9 shall be used for packet fields carrying character-string values.
ECSS-E-ST-70-41C | 7.3.9d | Requirement | ECSS-E-ST-70-41_1332364 | The variable­length character­string format shall have the structure specified in Figure 7-5:
ECSS-E-ST-70-41C | 7.3.9e | Requirement | ECSS-E-ST-70-41_1332366 | For each application process that uses variable-length character-strings, the PFC of the length field of the variable-length character-string format shall be declared when specifying that application process.
ECSS-E-ST-70-41C | 7.3.9f | Requirement | ECSS-E-ST-70-41_1332367 | For each packet field containing a fixed-length character-string whose length is deduced, the definition used to deduce that length shall be declared when specifying the related packet field type. | NOTE The deduced length corresponds to a fixed length PFC.
ECSS-E-ST-70-41C | 7.3.9g | Requirement | ECSS-E-ST-70-41_1332368 | For each packet field containing a fixed-length character-string whose length is deduced, the deduction of the length shall only result from the content of one or more preceding fields of the same packet, of one or more mission constants or a combination of both.
ECSS-E-ST-70-41C | 7.3.10a | Requirement | ECSS-E-ST-70-41_1332369 | Each packet field used to carry absolute time values shall be of PTC 9.
ECSS-E-ST-70-41C | 7.3.10b | Requirement | ECSS-E-ST-70-41_1332370 | Each absolute time parameter value shall be a positive time offset that is a number of seconds and fractions of a second from a given epoch. | NOTE 1 If the CUC format is used, either the standard CCSDS epoch of 1958 January 1 or an Agency defined epoch can be used. In the latter case, the parameter corresponds to a free-running counter that is converted on ground using the applicable time correlation coefficients. NOTE 1 The CUC format is specified in CCSDS 301.0-B-4. The CCSDS offers means to define CUC coarse time values using 1 to 7 octets and fine time values using 1 to 10 octets. This Standard implements means to define CUC coarse time values using 1 to 4 octets and fine time values using 1 to 10 octets.
ECSS-E-ST-70-41C | 7.3.10c | Requirement | ECSS-E-ST-70-41_1332371 | If the absolute time parameter has CDS format, the standard CCSDS epoch of 1958 January 1 shall be used. | NOTE The CDS format is specified in CCSDS 301.0-B-4.
ECSS-E-ST-70-41C | 7.3.10d | Requirement | ECSS-E-ST-70-41_1332372 | The PFCs specified in Table 7-10 shall be used for packet fields carrying absolute time values.
ECSS-E-ST-70-41C | 7.3.11a | Requirement | ECSS-E-ST-70-41_1332374 | Each packet field used to carry relative time values shall be of PTC 10.
ECSS-E-ST-70-41C | 7.3.11b | Requirement | ECSS-E-ST-70-41_1332375 | Each relative time parameter value shall be a positive or a negative time offset that is the number of seconds and fractions of a second from the occurrence time of an event whose identification can be derived from other parameters in the packet (identifying a type of on-board event) or a number of seconds and fractions of a second between two absolute times. | NOTE A negative time offset is expressed as the "2’s complement" of the corresponding positive time offset.
ECSS-E-ST-70-41C | 7.3.11c | Requirement | ECSS-E-ST-70-41_1332376 | The PFCs specified in Table 7-11 shall be used for packet fields carrying relative time values.
ECSS-E-ST-70-41C | 7.3.12a | Requirement | ECSS-E-ST-70-41_1332378 | Each packet field whose structure and format is deduced shall be of PTC 11 PFC 0.
ECSS-E-ST-70-41C | 7.3.12b | Requirement | ECSS-E-ST-70-41_1332379 | For each packet field whose structure and format is deduced, the definition used to deduce that structure and format shall be declared when specifying the related packet field type.
ECSS-E-ST-70-41C | 7.3.12c | Requirement | ECSS-E-ST-70-41_1332380 | For each packet field whose structure and format is deduced, the deduction of the structure and format shall only result from the content of one or more preceding fields of the same packet, of one or more mission constants or a combination of both.
ECSS-E-ST-70-41C | 7.3.13a | Requirement | ECSS-E-ST-70-41_1332381 | Each packet field used to carry packets shall be of PTC 12.
ECSS-E-ST-70-41C | 7.3.13b | Requirement | ECSS-E-ST-70-41_1332382 | The PFCs specified in Table 7-12 shall be used for packet fields carrying packets.
ECSS-E-ST-70-41C | 7.4.2a | Requirement | ECSS-E-ST-70-41_1332384 | Once a telecommand or a telemetry packet has been generated by an application process, no one shall update that packet.
ECSS-E-ST-70-41C | 7.4.3.1a | Requirement | ECSS-E-ST-70-41_1332385 | With the exception of the spacecraft time packets specified in clauses 6.9.4.2 and 6.9.4.3, all telemetry packets defined in this Standard shall have a telemetry packet secondary header.
ECSS-E-ST-70-41C | 7.4.3.1b | Requirement | ECSS-E-ST-70-41_1332386 | Each telemetry packet secondary header shall have the structure specified in Figure 7-7.
ECSS-E-ST-70-41C | 7.4.3.1c | Requirement | ECSS-E-ST-70-41_1332388 | Each application process shall set the TM packet PUS version number of each telemetry packet it generates to 2. | NOTE The TM packet PUS version number reflects the different versions of this Standard. · Version 0 was used by the ESA PUS (ESA PSS-07-101). · Version 1 corresponds to the ECSS-E-70-41A.
ECSS-E-ST-70-41C | 7.4.3.1d | Requirement | ECSS-E-ST-70-41_1332389 | Each application process that provides the capability to report the spacecraft time reference status used when time tagging telemetry packets shall set the spacecraft time reference status field of each telemetry packet it generates to the status of the on-board time reference used when time tagging that telemetry packet. | NOTE 1 For the capability to report the status of the on-board time reference, refer to requirement 5.4.2.1h. NOTE 2 For the possible values of the spacecraft time reference status, refer to requirement 6.9.4.1c. If the reporting of the spacecraft time reference status is not supported, the spacecraft time reference status field value is set to 0. NOTE 3 The time tag of the telemetry packet is stored in the time field of the telemetry packet secondary header.
ECSS-E-ST-70-41C | 7.4.3.1e | Requirement | ECSS-E-ST-70-41_1332390 | Each application process that does not provide the capability to report the status of the on-board time reference used when time tagging telemetry packets shall set the spacecraft time reference status field of each telemetry packet it generates to 0. | NOTE For the capability to report the status of the on-board time reference, refer to requirement 5.4.2.1h.
ECSS-E-ST-70-41C | 7.4.3.1f | Requirement | ECSS-E-ST-70-41_1332391 | For each report that it generates, each application process shall set the message type ID field of the corresponding telemetry packet to the message type identifier of that report. | NOTE The structure of the message type ID field is driven by requirement 5.3.3.1c.
ECSS-E-ST-70-41C | 7.4.3.1g | Requirement | ECSS-E-ST-70-41_1332392 | For each report that it generates, each application process that provides the capability to count the type of generated messages per destination and report the corresponding message type counter shall set the message type counter of the related telemetry packet to the value of the related counter. | NOTE For the capability to count the type of generated messages, refer to requirement 5.4.2.1j.
ECSS-E-ST-70-41C | 7.4.3.1h | Requirement | ECSS-E-ST-70-41_1332393 | Each application process that does not provide the capability to count the type of generated messages per destination and report the corresponding message type counter shall set the message type counter field of each telemetry packet it generates to 0. | NOTE For the capability to count the type of generated messages, refer to requirement 5.4.2.1j.
ECSS-E-ST-70-41C | 7.4.3.1i | Requirement | ECSS-E-ST-70-41_1332394 | Each application process shall set the destination ID field of each telemetry packet it generates to the application process user identifier of the application process addressed by the related report. | NOTE For the application process user identifier, refer to requirement 5.4.2.1d.
ECSS-E-ST-70-41C | 7.4.3.1j | Requirement | ECSS-E-ST-70-41_1332395 | The PFC of the time field of telemetry packets shall be declared when specifying the time service used by the spacecraft. | NOTE For the time service, refer to clause 6.9.
ECSS-E-ST-70-41C | 7.4.3.1k | Requirement | ECSS-E-ST-70-41_1332396 | Each application process shall set the time field of each telemetry packet it generates to the time tag of the related report. | NOTE See requirement 5.4.2.1g.
ECSS-E-ST-70-41C | 7.4.3.1l | Requirement | ECSS-E-ST-70-41_1332397 | For each application process, the presence and bit-size of the spare field of the telemetry packet secondary header shall be declared when specifying that application process.
ECSS-E-ST-70-41C | 7.4.3.2a | Requirement | ECSS-E-ST-70-41_1332398 | Each telemetry user data field shall have the structure specified in Figure 7-8.
ECSS-E-ST-70-41C | 7.4.3.2b | Requirement | ECSS-E-ST-70-41_1332400 | The telemetry padding word size used by each application process shall be declared when specifying that application process. | NOTE The telemetry padding word size is the multiple-of-bits number to apply when padding telemetry packets.
ECSS-E-ST-70-41C | 7.4.3.2c | Requirement | ECSS-E-ST-70-41_1332401 | For each telemetry packet that it generates, each application process shall ensure that the total length of that packet is an integer multiple of the padding word size declared for that application process by including a user data spare field of the minimum bit-size that results in that integer multiple.
ECSS-E-ST-70-41C | 7.4.3.2d | Requirement | ECSS-E-ST-70-41_1332402 | Whether checksumming telemetry packets is used shall be declared when tailoring this standard to the mission.
ECSS-E-ST-70-41C | 7.4.3.2e | Requirement | ECSS-E-ST-70-41_1332403 | If checksumming telemetry packets is used for the mission, the type of checksum to use, that is either the ISO standard 16-bits checksum or the CRC standard 16-bits, shall be declared when tailoring this standard to the mission. | NOTE 1 For the CRC standard 16-bits checksum algorithm, refer to annex B.1. NOTE 2 For the ISO standard 16-bits checksum algorithm, refer to annex B.2.
ECSS-E-ST-70-41C | 7.4.3.2f | Requirement | ECSS-E-ST-70-41_1332404 | If checksumming telemetry packets is used for the mission, for each telemetry packet that it generates, each application process shall: 1. calculate the checksum of that packet, and 2. set the calculated value in the packet error control field of that packet. | NOTE 1 The telemetry packet checksum is calculated when all other fields of the packet are complete, and prior to downloading the packet. NOTE 1 The telemetry packet checksum is used by the ground system to verify the checksum of the complete telemetry packet. NOTE 2 Checksumming telemetry packets includes also checksumming large telemetry packets, see clause 6.13.3.
ECSS-E-ST-70-41C | 7.4.4.1a | Requirement | ECSS-E-ST-70-41_1332405 | With the exception of the CPDU command packet specified in clause 9, all telecommand packets defined in this Standard shall have a telecommand packet secondary header.
ECSS-E-ST-70-41C | 7.4.4.1b | Requirement | ECSS-E-ST-70-41_1332406 | Each telecommand packet secondary header shall have the structure specified in Figure 7-9.
ECSS-E-ST-70-41C | 7.4.4.1c | Requirement | ECSS-E-ST-70-41_1332408 | For each request that it issues, each application process shall set the TC packet PUS version number to 2. | NOTE The TC packet PUS version number reflects the different versions of this Standard. · Version 0 was used by the ESA PUS (ESA PSS-07-101). · Version 1 corresponds to the ECSS-E-70-41A.
ECSS-E-ST-70-41C | 7.4.4.1d | Requirement | ECSS-E-ST-70-41_1332409 | For each request that it issues, each application process shall set: 1. the bit 3 of the acknowledgement flags field of the corresponding telecommand packet to: (a) 1 if the reporting of the successful acceptance of that request by the destination application process is requested (b) 0 otherwise; 2. the bit 2 of the acknowledgement flags field of the corresponding telecommand packet to: (a) 1 if successful start of execution of that request by the destination application process is requested; (b) 0 otherwise; 3. the bit 1 of the acknowledgement flags field of the corresponding telecommand packet to: (a) 1 if the reporting of the successful progresses of execution of that request by the destination application process is requested; (b) 0 otherwise; 4. the bit 0 of the acknowledgement flags field of the corresponding telecommand packet to: (a) 1 if the reporting of the successful completion of execution of the related request by the destination application process is requested; (b) 0 otherwise. | NOTE 1 For item 1, refer to requirement 5.4.11.2.2a.1. NOTE 2 For item 2, refer to requirement 5.4.11.2.2a.2. NOTE 3 For item 3, refer to requirement 5.4.11.2.2a.3. NOTE 4 For item 4, refer to requirement 5.4.11.2.2a.4.
ECSS-E-ST-70-41C | 7.4.4.1e | Requirement | ECSS-E-ST-70-41_1332410 | For each request that it issues, each application process shall set the message type ID field of the corresponding telecommand packet to the message type identifier of that request. | NOTE The structure of the message type ID field is driven by requirement 5.3.3.1c.
ECSS-E-ST-70-41C | 7.4.4.1f | Requirement | ECSS-E-ST-70-41_1332411 | For each request that it issues, each application process shall set the source ID field to its source identifier. | NOTE For the source identifier, see requirement 5.4.11.2.1c.
ECSS-E-ST-70-41C | 7.4.4.1g | Requirement | ECSS-E-ST-70-41_1332412 | For each application process that issues requests, the presence and bit-size of the spare field of the telecommand packet secondary header shall be declared when specifying that application process.
ECSS-E-ST-70-41C | 7.4.4.2a | Requirement | ECSS-E-ST-70-41_1332413 | Each telecommand user data field shall have the structure specified in Figure 7-10.
ECSS-E-ST-70-41C | 7.4.4.2b | Requirement | ECSS-E-ST-70-41_1332415 | The telecommand padding word size used for each application process shall be declared when specifying that application process. | NOTE The telecommand padding word size is the multiple-of-bits number to apply when padding telecommand packets.
ECSS-E-ST-70-41C | 7.4.4.2c | Requirement | ECSS-E-ST-70-41_1332416 | For each telecommand packet that it generates, each application process shall ensure that the total length of that packet is an integer multiple of the padding word size declared for that application process, by including a user data spare field of the minimum bit-size that results in that integer multiple.
ECSS-E-ST-70-41C | 7.4.4.2d | Requirement | ECSS-E-ST-70-41_1332417 | The type of checksum to use for checksumming all telecommand packets, which is either the ISO standard 16-bits checksum or the CRC standard 16-bits checksum, shall be declared when tailoring this standard to the mission. | NOTE 1 For the CRC standard 16-bits checksum algorithm, refer to annex B.1. NOTE 2 For the ISO standard 16-bits checksum algorithm, refer to annex B.2.
ECSS-E-ST-70-41C | 7.4.4.2e | Requirement | ECSS-E-ST-70-41_1332418 | For each telecommand packet that it generates, each application process shall: 1. calculate the checksum of that packet, and 2. set the calculated value in the packet error control field of that packet. | NOTE 1 The telecommand packet checksum is calculated when all other fields of the packet are complete, and prior to releasing the packet. NOTE 1 The checksum of each telecommand packet that is received on-board is verified using the checksum that is contained within the packet error control field of the packet. Refer also to requirement 6.1.3.2b.
ECSS-E-ST-70-41C | 8.1.1a | Requirement | ECSS-E-ST-70-41_1332419 | Each packet transporting a request verification report shall be of service type 1.
ECSS-E-ST-70-41C | 8.1.2.1a | Requirement | ECSS-E-ST-70-41_1332420 | Each telemetry packet transporting a successful acceptance verification report shall be of message subtype 1. | NOTE For the corresponding system requirements, refer to clause 6.1.4.2.
ECSS-E-ST-70-41C | 8.1.2.1b | Requirement | ECSS-E-ST-70-41_1332421 | For each telemetry packet transporting a successful acceptance verification report, the source data field shall have the structure specified in Figure 8-1.
ECSS-E-ST-70-41C | 8.1.2.2a | Requirement | ECSS-E-ST-70-41_1332423 | Each telemetry packet transporting a failed acceptance verification report shall be of message subtype 2. | NOTE For the corresponding system requirements, refer to clause 6.1.4.3.
ECSS-E-ST-70-41C | 8.1.2.2b | Requirement | ECSS-E-ST-70-41_1332424 | For each telemetry packet transporting a failed acceptance verification report, the source data field shall have the structure specified in Figure 8-2.
ECSS-E-ST-70-41C | 8.1.2.3a | Requirement | ECSS-E-ST-70-41_1332426 | Each telemetry packet transporting a successful start of execution verification report shall be of message subtype 3. | NOTE For the corresponding system requirements, refer to clause 6.1.5.1.1.
ECSS-E-ST-70-41C | 8.1.2.3b | Requirement | ECSS-E-ST-70-41_1332427 | For each telemetry packet transporting a successful start of execution verification report, the source data field shall have the structure specified in Figure 8-3.
ECSS-E-ST-70-41C | 8.1.2.4a | Requirement | ECSS-E-ST-70-41_1332429 | Each telemetry packet transporting a failed start of execution verification report shall be of message subtype 4. | NOTE For the corresponding system requirements, refer to clause 6.1.5.1.2.
ECSS-E-ST-70-41C | 8.1.2.4b | Requirement | ECSS-E-ST-70-41_1332430 | For each telemetry packet transporting a failed start of execution verification report, the source data field shall have the structure specified in Figure 8-4.
ECSS-E-ST-70-41C | 8.1.2.5a | Requirement | ECSS-E-ST-70-41_1332432 | Each telemetry packet transporting a successful progress of execution verification report shall be of message subtype 5. | NOTE For the corresponding system requirements, refer to clause 6.1.5.2.1.
ECSS-E-ST-70-41C | 8.1.2.5b | Requirement | ECSS-E-ST-70-41_1332433 | For each telemetry packet transporting a successful progress of execution verification report, the source data field shall have the structure specified in Figure 8-5.
ECSS-E-ST-70-41C | 8.1.2.6a | Requirement | ECSS-E-ST-70-41_1332435 | Each telemetry packet transporting a failed progress of execution verification report shall be of message subtype 6. | NOTE For the corresponding system requirements, refer to clause 6.1.5.2.2.
ECSS-E-ST-70-41C | 8.1.2.6b | Requirement | ECSS-E-ST-70-41_1332436 | For each telemetry packet transporting a failed progress of execution verification report, the source data field shall have the structure specified in Figure 8-6.
ECSS-E-ST-70-41C | 8.1.2.7a | Requirement | ECSS-E-ST-70-41_1332438 | Each telemetry packet transporting a successful completion of execution verification report shall be of message subtype 7. | NOTE For the corresponding system requirements, refer to clause 6.1.5.3.1.
ECSS-E-ST-70-41C | 8.1.2.7b | Requirement | ECSS-E-ST-70-41_1332439 | For each telemetry packet transporting a successful completion of execution verification report, the source data field shall have the structure specified in Figure 8-7.
ECSS-E-ST-70-41C | 8.1.2.8a | Requirement | ECSS-E-ST-70-41_1332441 | Each telemetry packet transporting a failed completion of execution verification report shall be of message subtype 8. | NOTE For the corresponding system requirements, refer to clause 6.1.5.3.2.
ECSS-E-ST-70-41C | 8.1.2.8b | Requirement | ECSS-E-ST-70-41_1332442 | For each telemetry packet transporting a failed completion of execution verification report, the source data field shall have the structure specified in Figure 8-8.
ECSS-E-ST-70-41C | 8.1.2.9a | Requirement | ECSS-E-ST-70-41_1332444 | Each telemetry packet transporting a failed routing verification report shall be of message subtype 10. | NOTE For the corresponding system requirements, refer to clause 6.1.3.3.
ECSS-E-ST-70-41C | 8.1.2.9b | Requirement | ECSS-E-ST-70-41_1332445 | For each telemetry packet transporting a failed routing verification report, the source data field shall have the structure specified in Figure 8-9.
ECSS-E-ST-70-41C | 8.2.1a | Requirement | ECSS-E-ST-70-41_1332447 | Each packet transporting a device access message shall be of service type 2.
ECSS-E-ST-70-41C | 8.2.2.1a | Requirement | ECSS-E-ST-70-41_1332448 | Each telecommand packet transporting a request to distribute on/off device commands shall be of message subtype 1. | NOTE For the corresponding system requirements, refer to clause 6.2.4.2.
ECSS-E-ST-70-41C | 8.2.2.1b | Requirement | ECSS-E-ST-70-41_1332449 | For each telecommand packet transporting a request to distribute on/off device commands, the application data field shall have the structure specified in Figure 8-10.
ECSS-E-ST-70-41C | 8.2.2.2a | Requirement | ECSS-E-ST-70-41_1332451 | Each telecommand packet transporting a request to distribute register load commands shall be of message subtype 2. | NOTE For the corresponding system requirements, refer to clause 6.2.5.2.
ECSS-E-ST-70-41C | 8.2.2.2b | Requirement | ECSS-E-ST-70-41_1332452 | For each telecommand packet transporting a request to distribute register load commands, the application data field shall have the structure specified in Figure 8-11.
ECSS-E-ST-70-41C | 8.2.2.3a | Requirement | ECSS-E-ST-70-41_1332454 | Each telecommand packet transporting a request to distribute CPDU commands shall be of message subtype 4. | NOTE For the corresponding system requirements, refer to clause 6.2.6.2.
ECSS-E-ST-70-41C | 8.2.2.3b | Requirement | ECSS-E-ST-70-41_1332455 | For each telecommand packet transporting a request to distribute CPDU commands, the application data field shall have the structure specified in Figure 8-12.
ECSS-E-ST-70-41C | 8.2.2.4a | Requirement | ECSS-E-ST-70-41_1332457 | Each telecommand packet transporting a request to distribute register dump commands shall be of message subtype 5. | NOTE For the corresponding system requirements, refer to clause 6.2.5.3.
ECSS-E-ST-70-41C | 8.2.2.4b | Requirement | ECSS-E-ST-70-41_1332458 | For each telecommand packet transporting a request to distribute register dump commands, the application data field shall have the structure specified in Figure 8-13.
ECSS-E-ST-70-41C | 8.2.2.5a | Requirement | ECSS-E-ST-70-41_1332460 | Each telemetry packet transporting a register dump report shall be of message subtype 6. | NOTE For the corresponding system requirements, refer to clause 6.2.5.3.
ECSS-E-ST-70-41C | 8.2.2.5b | Requirement | ECSS-E-ST-70-41_1332461 | For each telemetry packet transporting a register dump report, the source data field shall have the structure specified in Figure 8-14.
ECSS-E-ST-70-41C | 8.2.2.6a | Requirement | ECSS-E-ST-70-41_1332463 | Each telecommand packet transporting a request to distribute physical device commands shall be of message subtype 7. | NOTE For the corresponding system requirements, refer to clause 6.2.7.1.2.
ECSS-E-ST-70-41C | 8.2.2.6b | Requirement | ECSS-E-ST-70-41_1332464 | For each telecommand packet transporting a request to distribute physical device commands, the application data field shall have the structure specified in Figure 8-15.
ECSS-E-ST-70-41C | 8.2.2.7a | Requirement | ECSS-E-ST-70-41_1332466 | Each telecommand packet transporting a request to acquire data from physical devices shall be of message subtype 8. | NOTE For the corresponding system requirements, refer to clause 6.2.7.1.3.
ECSS-E-ST-70-41C | 8.2.2.7b | Requirement | ECSS-E-ST-70-41_1332467 | For each telecommand packet transporting a request to acquire data from physical devices, the application data field shall have the structure specified in Figure 8-16.
ECSS-E-ST-70-41C | 8.2.2.8a | Requirement | ECSS-E-ST-70-41_1332469 | Each telemetry packet transporting a physical device data report shall be of message subtype 9. | NOTE For the corresponding system requirements, refer to clause 6.2.7.1.3.
ECSS-E-ST-70-41C | 8.2.2.8b | Requirement | ECSS-E-ST-70-41_1332470 | For each telemetry packet transporting a physical device data report, the source data field shall have the structure specified in Figure 8-17.
ECSS-E-ST-70-41C | 8.2.2.9a | Requirement | ECSS-E-ST-70-41_1332472 | Each telecommand packet transporting a request to distribute logical device commands shall be of message subtype 10. | NOTE For the corresponding system requirements, refer to clause 6.2.7.2.2.
ECSS-E-ST-70-41C | 8.2.2.9b | Requirement | ECSS-E-ST-70-41_1332473 | For each telecommand packet transporting a request to distribute logical device commands, the application data field shall have the structure specified in Figure 8-18.
ECSS-E-ST-70-41C | 8.2.2.10a | Requirement | ECSS-E-ST-70-41_1332475 | Each telecommand packet transporting a request to acquire data from logical devices shall be of message subtype 11. | NOTE For the corresponding system requirements, refer to clause 6.2.7.2.3.
ECSS-E-ST-70-41C | 8.2.2.10b | Requirement | ECSS-E-ST-70-41_1332476 | For each telecommand packet transporting a request to acquire data from logical devices, the application data field shall have the structure specified in Figure 8-19.
ECSS-E-ST-70-41C | 8.2.2.11a | Requirement | ECSS-E-ST-70-41_1332478 | Each telemetry packet transporting a logical device data report shall be of message subtype 12. | NOTE For the corresponding system requirements, refer to clause 6.2.7.2.3.
ECSS-E-ST-70-41C | 8.2.2.11b | Requirement | ECSS-E-ST-70-41_1332479 | For each telemetry packet transporting a logical device data report, the source data field shall have the structure specified in Figure 8-20.
ECSS-E-ST-70-41C | 8.3.1a | Requirement | ECSS-E-ST-70-41_1332481 | Each packet transporting a housekeeping message shall be of service type 3.
ECSS-E-ST-70-41C | 8.3.2.1a | Requirement | ECSS-E-ST-70-41_1332482 | Each telecommand packet transporting a request to create a housekeeping parameter report structure shall be of message subtype 1. | NOTE For the corresponding system requirements, refer to clause 6.3.3.5.1.
ECSS-E-ST-70-41C | 8.3.2.1b | Requirement | ECSS-E-ST-70-41_1332483 | For each telecommand packet transporting a request to create a housekeeping parameter report structure, the application data field shall have the structure specified in Figure 8-21.
ECSS-E-ST-70-41C | 8.3.2.2a | Requirement | ECSS-E-ST-70-41_1332485 | Each telecommand packet transporting a request to create a diagnostic parameter report structure shall be of message subtype 2. | NOTE For the corresponding system requirements, refer to clause 6.3.4.6.
ECSS-E-ST-70-41C | 8.3.2.2b | Requirement | ECSS-E-ST-70-41_1332486 | For each telecommand packet transporting a request to create a diagnostic parameter report structure, the application data field shall have the structure specified in Figure 8-22.
ECSS-E-ST-70-41C | 8.3.2.3a | Requirement | ECSS-E-ST-70-41_1332488 | Each telecommand packet transporting a request to delete housekeeping parameter report structures shall be of message subtype 3. | NOTE For the corresponding system requirements, refer to clause 6.3.3.5.2.
ECSS-E-ST-70-41C | 8.3.2.3b | Requirement | ECSS-E-ST-70-41_1332489 | For each telecommand packet transporting a request to delete housekeeping parameter report structures, the application data field shall have the structure specified in Figure 8-23.
ECSS-E-ST-70-41C | 8.3.2.4a | Requirement | ECSS-E-ST-70-41_1332491 | Each telecommand packet transporting a request to delete diagnostic parameter report structures shall be of message subtype 4. | NOTE For the corresponding system requirements, refer to clause 6.3.4.7.
ECSS-E-ST-70-41C | 8.3.2.4b | Requirement | ECSS-E-ST-70-41_1332492 | For each telecommand packet transporting a request to delete diagnostic parameter report structures, the application data field shall have the structure specified in Figure 8-24.
ECSS-E-ST-70-41C | 8.3.2.5a | Requirement | ECSS-E-ST-70-41_1332494 | Each telecommand packet transporting a request to enable the periodic generation of housekeeping parameter reports shall be of message subtype 5. | NOTE For the corresponding system requirements, refer to clause 6.3.3.4.1.
ECSS-E-ST-70-41C | 8.3.2.5b | Requirement | ECSS-E-ST-70-41_1332495 | For each telecommand packet transporting a request to enable the periodic generation of housekeeping parameter reports, the application data field shall have the structure specified in Figure 8-25.
ECSS-E-ST-70-41C | 8.3.2.6a | Requirement | ECSS-E-ST-70-41_1332497 | Each telecommand packet transporting a request to disable the periodic generation of housekeeping parameter reports shall be of message subtype 6. | NOTE For the corresponding system requirements, refer to clause 6.3.3.4.2.
ECSS-E-ST-70-41C | 8.3.2.6b | Requirement | ECSS-E-ST-70-41_1332498 | For each telecommand packet transporting a request to disable the periodic generation of housekeeping parameter reports, the application data field shall have the structure specified in Figure 8-26.
ECSS-E-ST-70-41C | 8.3.2.7a | Requirement | ECSS-E-ST-70-41_1332500 | Each telecommand packet transporting a request to enable the periodic generation of diagnostic parameter reports shall be of message subtype 7. | NOTE For the corresponding system requirements, refer to clause 6.3.4.4.
ECSS-E-ST-70-41C | 8.3.2.7b | Requirement | ECSS-E-ST-70-41_1332501 | For each telecommand packet transporting a request to enable the periodic generation of diagnostic parameter reports, the application data field shall have the structure specified in Figure 8-27.
ECSS-E-ST-70-41C | 8.3.2.8a | Requirement | ECSS-E-ST-70-41_1332503 | Each telecommand packet transporting a request to disable the periodic generation of diagnostic parameter reports shall be of message subtype 8. | NOTE For the corresponding system requirements, refer to clause 6.3.4.5.
ECSS-E-ST-70-41C | 8.3.2.8b | Requirement | ECSS-E-ST-70-41_1332504 | For each telecommand packet transporting a request to disable the periodic generation of diagnostic parameter reports, the application data field shall have the structure specified in Figure 8-28.
ECSS-E-ST-70-41C | 8.3.2.9a | Requirement | ECSS-E-ST-70-41_1332506 | Each telecommand packet transporting a request to report housekeeping parameter report structures shall be of message subtype 9. | NOTE For the corresponding system requirements, refer to clause 6.3.3.6.
ECSS-E-ST-70-41C | 8.3.2.9b | Requirement | ECSS-E-ST-70-41_1332507 | For each telecommand packet transporting a request to report housekeeping parameter report structures, the application data field shall have the structure specified in Figure 8-29.
ECSS-E-ST-70-41C | 8.3.2.10a | Requirement | ECSS-E-ST-70-41_1332509 | Each telemetry packet transporting a housekeeping parameter report structure report shall be of message subtype 10. | NOTE For the corresponding system requirements, refer to clause 6.3.3.6.
ECSS-E-ST-70-41C | 8.3.2.10b | Requirement | ECSS-E-ST-70-41_1332510 | For each telemetry packet transporting a housekeeping parameter report structure report, the source data field shall have the structure specified in Figure 8-30.
ECSS-E-ST-70-41C | 8.3.2.11a | Requirement | ECSS-E-ST-70-41_1332512 | Each telecommand packet transporting a request to report diagnostic parameter report structures shall be of message subtype 11. | NOTE For the corresponding system requirements, refer to clause 6.3.4.8.
ECSS-E-ST-70-41C | 8.3.2.11b | Requirement | ECSS-E-ST-70-41_1332513 | For each telecommand packet transporting a request to report diagnostic parameter report structures, the application data field shall have the structure specified in Figure 8-31.
ECSS-E-ST-70-41C | 8.3.2.12a | Requirement | ECSS-E-ST-70-41_1332515 | Each telemetry packet transporting a diagnostic parameter report structure report shall be of message subtype 12. | NOTE For the corresponding system requirements, refer to clause 6.3.4.8.
ECSS-E-ST-70-41C | 8.3.2.12b | Requirement | ECSS-E-ST-70-41_1332516 | For each telemetry packet transporting a diagnostic parameter report structure report, the source data field shall have the structure specified in Figure 8-32.
ECSS-E-ST-70-41C | 8.3.2.13a | Requirement | ECSS-E-ST-70-41_1332518 | Each telemetry packet transporting a housekeeping parameter report shall be of message subtype 25. | NOTE For the corresponding system requirements, refer to clause 6.3.3.3.
ECSS-E-ST-70-41C | 8.3.2.13b | Requirement | ECSS-E-ST-70-41_1332519 | For each telemetry packet transporting a housekeeping parameter report, the source data field shall have the structure specified in Figure 8-33.
ECSS-E-ST-70-41C | 8.3.2.14a | Requirement | ECSS-E-ST-70-41_1332521 | Each telemetry packet transporting a diagnostic parameter report shall be of message subtype 26. | NOTE For the corresponding system requirements, refer to clause 6.3.4.3.
ECSS-E-ST-70-41C | 8.3.2.14b | Requirement | ECSS-E-ST-70-41_1332522 | For each telemetry packet transporting a diagnostic parameter report, the source data field shall have the structure specified in Figure 8-34.
ECSS-E-ST-70-41C | 8.3.2.15a | Requirement | ECSS-E-ST-70-41_1332524 | Each telecommand packet transporting a request to generate a one shot report for housekeeping parameter report structures shall be of message subtype 27. | NOTE For the corresponding system requirements, refer to clause 6.3.3.7.
ECSS-E-ST-70-41C | 8.3.2.15b | Requirement | ECSS-E-ST-70-41_1332525 | For each telecommand packet transporting a request to generate a one shot report for housekeeping parameter report structures, the application data field shall have the structure specified in Figure 8-35.
ECSS-E-ST-70-41C | 8.3.2.16a | Requirement | ECSS-E-ST-70-41_1332527 | Each telecommand packet transporting a request to generate a one shot report for diagnostic parameter report structures shall be of message subtype 28. | NOTE For the corresponding system requirements, refer to clause 6.3.4.9.
ECSS-E-ST-70-41C | 8.3.2.16b | Requirement | ECSS-E-ST-70-41_1332528 | For each telecommand packet transporting a request to generate a one shot report for diagnostic parameter report structures, the application data field shall have the structure specified in Figure 8-36.
ECSS-E-ST-70-41C | 8.3.2.17a | Requirement | ECSS-E-ST-70-41_1332530 | Each telecommand packet transporting a request to append parameters to a housekeeping parameter report structure shall be of message subtype 29. | NOTE For the corresponding system requirements, refer to clause 6.3.3.8.
ECSS-E-ST-70-41C | 8.3.2.17b | Requirement | ECSS-E-ST-70-41_1332531 | For each telecommand packet transporting a request to append parameters to a housekeeping parameter report structure, the application data field shall have the structure specified in Figure 8-37.
ECSS-E-ST-70-41C | 8.3.2.18a | Requirement | ECSS-E-ST-70-41_1332533 | Each telecommand packet transporting a request to append parameters to a diagnostic parameter report structure shall be of message subtype 30. | NOTE For the corresponding system requirements, refer to clause 6.3.4.10.
ECSS-E-ST-70-41C | 8.3.2.18b | Requirement | ECSS-E-ST-70-41_1332534 | For each telecommand packet transporting a request to append parameters to a diagnostic parameter report structure, the application data field shall have the structure specified in Figure 8-38.
ECSS-E-ST-70-41C | 8.3.2.19a | Requirement | ECSS-E-ST-70-41_1332536 | Each telecommand packet transporting a request to modify the collection interval of housekeeping parameter report structures shall be of message subtype 31. | NOTE For the corresponding system requirements, refer to clause 6.3.3.9.
ECSS-E-ST-70-41C | 8.3.2.19b | Requirement | ECSS-E-ST-70-41_1332537 | For each telecommand packet transporting a request to modify the collection interval of housekeeping parameter report structures, the application data field shall have the structure specified in Figure 8-39.
ECSS-E-ST-70-41C | 8.3.2.20a | Requirement | ECSS-E-ST-70-41_1332539 | Each telecommand packet transporting a request to modify the collection interval of diagnostic parameter report structures shall be of message subtype 32. | NOTE For the corresponding system requirements, refer to clause 6.3.4.11.
ECSS-E-ST-70-41C | 8.3.2.20b | Requirement | ECSS-E-ST-70-41_1332540 | For each telecommand packet transporting a request to modify the collection interval of diagnostic parameter report structures, the application data field shall have the structure specified in Figure 8-40.
ECSS-E-ST-70-41C | 8.3.2.21a | Requirement | ECSS-E-ST-70-41_1332542 | Each telecommand packet transporting a request to report the periodic generation properties of housekeeping parameter report structures shall be of message subtype 33. | NOTE For the corresponding system requirements, refer to clause 6.3.3.10.
ECSS-E-ST-70-41C | 8.3.2.21b | Requirement | ECSS-E-ST-70-41_1332543 | For each telecommand packet transporting a request to report the periodic generation properties of housekeeping parameter report structures, the application data field shall have the structure specified in Figure 8-41.
ECSS-E-ST-70-41C | 8.3.2.22a | Requirement | ECSS-E-ST-70-41_1332545 | Each telecommand packet transporting a request to report the periodic generation properties of diagnostic parameter report structures shall be of message subtype 34. | NOTE For the corresponding system requirements, refer to clause 6.3.4.12.
ECSS-E-ST-70-41C | 8.3.2.22b | Requirement | ECSS-E-ST-70-41_1332546 | For each telecommand packet transporting a request to report the periodic generation properties of diagnostic parameter report structures, the application data field shall have the structure specified in Figure 8-42.
ECSS-E-ST-70-41C | 8.3.2.23a | Requirement | ECSS-E-ST-70-41_1332548 | Each telemetry packet transporting a housekeeping parameter report periodic generation properties report shall be of message subtype 35. | NOTE For the corresponding system requirements, refer to clause 6.3.3.10.
ECSS-E-ST-70-41C | 8.3.2.23b | Requirement | ECSS-E-ST-70-41_1332549 | For each telemetry packet transporting a housekeeping parameter report periodic generation properties report, the source data field shall have the structure specified in Figure 8-43.
ECSS-E-ST-70-41C | 8.3.2.24a | Requirement | ECSS-E-ST-70-41_1332551 | Each telemetry packet transporting a diagnostic parameter report periodic generation properties report shall be of message subtype 36. | NOTE For the corresponding system requirements, refer to clause 6.3.4.12.
ECSS-E-ST-70-41C | 8.3.2.24b | Requirement | ECSS-E-ST-70-41_1332552 | For each telemetry packet transporting a diagnostic parameter report periodic generation properties report, the source data field shall have the structure specified in Figure 8-44.
ECSS-E-ST-70-41C | 8.3.2.25a | Requirement | ECSS-E-ST-70-41_1332554 | Each telecommand packet transporting a request to apply parameter functional reporting configurations shall be of message subtype 37. | NOTE For the corresponding system requirements, refer to clause 6.3.5.3.
ECSS-E-ST-70-41C | 8.3.2.25b | Requirement | ECSS-E-ST-70-41_1332555 | For each telecommand packet transporting a request to apply parameter functional reporting configurations, the application data field shall have the structure specified in Figure 8-45.
ECSS-E-ST-70-41C | 8.3.2.26a | Requirement | ECSS-E-ST-70-41_1332557 | Each telecommand packet transporting a request to create a parameter functional reporting definition shall be of message subtype 38. | NOTE For the corresponding system requirements, refer to clause 6.3.5.4.1.
ECSS-E-ST-70-41C | 8.3.2.26b | Requirement | ECSS-E-ST-70-41_1332558 | For each telecommand packet transporting a request to create a parameter functional reporting definition, the application data field shall have the structure specified in Figure 8-46.
ECSS-E-ST-70-41C | 8.3.2.27a | Requirement | ECSS-E-ST-70-41_1332560 | Each telecommand packet transporting a request to delete parameter functional reporting definitions shall be of message subtype 39. | NOTE For the corresponding system requirements, refer to clause 6.3.5.4.2.
ECSS-E-ST-70-41C | 8.3.2.27b | Requirement | ECSS-E-ST-70-41_1332561 | For each telecommand packet transporting a request to delete parameter functional reporting definitions, the application data field shall have the structure specified in Figure 8-47.
ECSS-E-ST-70-41C | 8.3.2.28a | Requirement | ECSS-E-ST-70-41_1332563 | Each telecommand packet transporting a request to report parameter functional reporting definitions shall be of message subtype 40. | NOTE For the corresponding system requirements, refer to clause 6.3.5.5.
ECSS-E-ST-70-41C | 8.3.2.28b | Requirement | ECSS-E-ST-70-41_1332564 | For each telecommand packet transporting a request to report parameter functional reporting definitions, the application data field shall have the structure specified in Figure 8-48.
ECSS-E-ST-70-41C | 8.3.2.29a | Requirement | ECSS-E-ST-70-41_1332566 | Each telemetry packet transporting a parameter functional reporting definition report shall be of message subtype 41. | NOTE For the corresponding system requirements, refer to clause 6.3.5.5.
ECSS-E-ST-70-41C | 8.3.2.29b | Requirement | ECSS-E-ST-70-41_1332567 | For each telemetry packet transporting a parameter functional reporting definition report, the source data field shall have the structure specified in Figure 8-49.
ECSS-E-ST-70-41C | 8.3.2.30a | Requirement | ECSS-E-ST-70-41_1332569 | Each telecommand packet transporting a request to add parameter report definitions to a parameter functional reporting definition shall be of message subtype 42. | NOTE For the corresponding system requirements, refer to clause 6.3.5.6.1.
ECSS-E-ST-70-41C | 8.3.2.30b | Requirement | ECSS-E-ST-70-41_1332570 | For each telecommand packet transporting a request to add parameter report definitions to a parameter functional reporting definition, the application data field shall have the structure specified in Figure 8-50.
ECSS-E-ST-70-41C | 8.3.2.31a | Requirement | ECSS-E-ST-70-41_1332572 | Each telecommand packet transporting a request to remove parameter report definitions from a parameter functional reporting definition shall be of message subtype 43. | NOTE For the corresponding system requirements, refer to clause 6.3.5.6.2.
ECSS-E-ST-70-41C | 8.3.2.31b | Requirement | ECSS-E-ST-70-41_1332573 | For each telecommand packet transporting a request to remove parameter report definitions from a parameter functional reporting definition, the application data field shall have the structure specified in Figure 8-51.
ECSS-E-ST-70-41C | 8.3.2.32a | Requirement | ECSS-E-ST-70-41_1332575 | Each telecommand packet transporting a request to modify the periodic generation properties of parameter report definitions of a parameter functional reporting definition shall be of message subtype 44. | NOTE For the corresponding system requirements, refer to clause 6.3.5.6.3.
ECSS-E-ST-70-41C | 8.3.2.32b | Requirement | ECSS-E-ST-70-41_1332576 | For each telecommand packet transporting a request to modify the periodic generation properties of parameter report definitions of a parameter functional reporting definition, the application data field shall have the structure specified in Figure 8-52.
ECSS-E-ST-70-41C | 8.3.3a | Requirement | ECSS-E-ST-70-41_1332578 | The values of the parameter report structure type shall be as specified in Table 8-1.
ECSS-E-ST-70-41C | 8.3.3b | Requirement | ECSS-E-ST-70-41_1332580 | The values of the configuration execution flag shall be as specified in Table 8-2.
ECSS-E-ST-70-41C | 8.4.1a | Requirement | ECSS-E-ST-70-41_1332582 | Each packet transporting a parameter statistics reporting message shall be of service type 4.
ECSS-E-ST-70-41C | 8.4.2.1a | Requirement | ECSS-E-ST-70-41_1332583 | Each telecommand packet transporting a request to report the parameter statistics shall be of message subtype 1. | NOTE For the corresponding system requirements, refer to clause 6.4.5.2.
ECSS-E-ST-70-41C | 8.4.2.1b | Requirement | ECSS-E-ST-70-41_1332584 | For each telecommand packet transporting a request to report the parameter statistics, the application data field shall have the structure specified in Figure 8-53.
ECSS-E-ST-70-41C | 8.4.2.2a | Requirement | ECSS-E-ST-70-41_1332586 | Each telemetry packet transporting a parameter statistics report shall be of message subtype 2. | NOTE For the corresponding system requirements, refer to clause 6.4.5.3.
ECSS-E-ST-70-41C | 8.4.2.2b | Requirement | ECSS-E-ST-70-41_1332587 | For each telemetry packet transporting a parameter statistics report, the source data field shall have the structure specified in Figure 8-54.
ECSS-E-ST-70-41C | 8.4.2.3a | Requirement | ECSS-E-ST-70-41_1332589 | Each telecommand packet transporting a request to reset the parameter statistics shall be of message subtype 3. | NOTE For the corresponding system requirements, refer to clause 6.4.4.
ECSS-E-ST-70-41C | 8.4.2.3b | Requirement | ECSS-E-ST-70-41_1332590 | For each telecommand packet transporting a request to reset the parameter statistics, the application data field shall be omitted.
ECSS-E-ST-70-41C | 8.4.2.4a | Requirement | ECSS-E-ST-70-41_1332591 | Each telecommand packet transporting a request to enable the periodic parameter statistics reporting shall be of message subtype 4. | NOTE For the corresponding system requirements, refer to clause 6.4.6.2.
ECSS-E-ST-70-41C | 8.4.2.4b | Requirement | ECSS-E-ST-70-41_1332592 | For each telecommand packet transporting a request to enable the periodic parameter statistics reporting, the application data field shall have the structure specified in Figure 8-55.
ECSS-E-ST-70-41C | 8.4.2.5a | Requirement | ECSS-E-ST-70-41_1332594 | Each telecommand packet transporting a request to disable the periodic parameter statistics reporting shall be of message subtype 5. | NOTE For the corresponding system requirements, refer to clause 6.4.6.3.
ECSS-E-ST-70-41C | 8.4.2.5b | Requirement | ECSS-E-ST-70-41_1332595 | For each telecommand packet transporting a request to disable the periodic parameter statistics reporting, the application data field shall be omitted.
ECSS-E-ST-70-41C | 8.4.2.6a | Requirement | ECSS-E-ST-70-41_1332596 | Each telecommand packet transporting a request to add or update parameter statistics definitions shall be of message subtype 6. | NOTE For the corresponding system requirements, refer to clause 6.4.7.1.
ECSS-E-ST-70-41C | 8.4.2.6b | Requirement | ECSS-E-ST-70-41_1332597 | For each telecommand packet transporting a request to add or update parameter statistics definitions, the application data field shall have the structure specified in Figure 8-56.
ECSS-E-ST-70-41C | 8.4.2.7a | Requirement | ECSS-E-ST-70-41_1332599 | Each telecommand packet transporting a request to delete parameter statistics definitions shall be of message subtype 7. | NOTE For the corresponding system requirements, refer to clause 6.4.7.2.
ECSS-E-ST-70-41C | 8.4.2.7b | Requirement | ECSS-E-ST-70-41_1332600 | For each telecommand packet transporting a request to delete parameter statistics definitions, the application data field shall have the structure specified in Figure 8-57.
ECSS-E-ST-70-41C | 8.4.2.7c | Requirement | ECSS-E-ST-70-41_1332602 | To delete all parameter statistics definitions, N shall be set to 0.
ECSS-E-ST-70-41C | 8.4.2.8a | Requirement | ECSS-E-ST-70-41_1332603 | Each telecommand packet transporting a request to report the parameter statistics definitions shall be of message subtype 8. | NOTE For the corresponding system requirements, refer to clause 6.4.7.3.
ECSS-E-ST-70-41C | 8.4.2.8b | Requirement | ECSS-E-ST-70-41_1332604 | For each telecommand packet transporting a request to report the parameter statistics definitions, the application data field shall be omitted.
ECSS-E-ST-70-41C | 8.4.2.9a | Requirement | ECSS-E-ST-70-41_1332605 | Each telemetry packet transporting a parameter statistics definition report shall be of message subtype 9. | NOTE For the corresponding system requirements, refer to clause 6.4.7.3.
ECSS-E-ST-70-41C | 8.4.2.9b | Requirement | ECSS-E-ST-70-41_1332606 | For each telemetry packet transporting a parameter statistics definition report, the source data field shall have the structure specified in Figure 8-58.
ECSS-E-ST-70-41C | 8.4.2.9c | Requirement | ECSS-E-ST-70-41_1332608 | Whenever a parameter statistics definition report is generated, if the reporting interval field is present and the periodic reporting is not enabled, the reporting interval field value shall be set to zero seconds.
ECSS-E-ST-70-41C | 8.5.1a | Requirement | ECSS-E-ST-70-41_1332609 | Each packet transporting an event reporting message shall be of service type 5.
ECSS-E-ST-70-41C | 8.5.2.1a | Requirement | ECSS-E-ST-70-41_1332610 | Each telemetry packet transporting an informative event report shall be of message subtype 1. | NOTE For the corresponding system requirements, refer to clause 6.5.4.
ECSS-E-ST-70-41C | 8.5.2.1b | Requirement | ECSS-E-ST-70-41_1332611 | For each telemetry packet transporting an informative event report, the source data field shall have the structure specified in Figure 8-59.
ECSS-E-ST-70-41C | 8.5.2.2a | Requirement | ECSS-E-ST-70-41_1332613 | Each telemetry packet transporting a low severity anomaly report shall be of message subtype 2. | NOTE For the corresponding system requirements, refer to clause 6.5.4.
ECSS-E-ST-70-41C | 8.5.2.2b | Requirement | ECSS-E-ST-70-41_1332614 | For each telemetry packet transporting a low severity anomaly report, the source data field shall have the structure specified in Figure 8-60.
ECSS-E-ST-70-41C | 8.5.2.3a | Requirement | ECSS-E-ST-70-41_1332616 | Each telemetry packet transporting a medium severity anomaly report shall be of message subtype 3. | NOTE For the corresponding system requirements, refer to clause 6.5.4.
ECSS-E-ST-70-41C | 8.5.2.3b | Requirement | ECSS-E-ST-70-41_1332617 | For each telemetry packet transporting a medium severity anomaly report, the source data field shall have the structure specified in Figure 8-61.
ECSS-E-ST-70-41C | 8.5.2.4a | Requirement | ECSS-E-ST-70-41_1332619 | Each telemetry packet transporting a high severity anomaly report shall be of message subtype 4. | NOTE For the corresponding system requirements, refer to clause 6.5.4.
ECSS-E-ST-70-41C | 8.5.2.4b | Requirement | ECSS-E-ST-70-41_1332620 | For each telemetry packet transporting a high severity anomaly report, the source data field shall have the structure specified in Figure 8-62.
ECSS-E-ST-70-41C | 8.5.2.5a | Requirement | ECSS-E-ST-70-41_1332622 | Each telecommand packet transporting a request to enable the report generation of event definitions shall be of message subtype 5. | NOTE For the corresponding system requirements, refer to clause 6.5.5.2.
ECSS-E-ST-70-41C | 8.5.2.5b | Requirement | ECSS-E-ST-70-41_1332623 | For each telecommand packet transporting a request to enable the report generation of event definitions, the application data field shall have the structure specified in Figure 8-63.
ECSS-E-ST-70-41C | 8.5.2.6a | Requirement | ECSS-E-ST-70-41_1332625 | Each telecommand packet transporting a request to disable the report generation of event definitions shall be of message subtype 6. | NOTE For the corresponding system requirements, refer to clause 6.5.5.3.
ECSS-E-ST-70-41C | 8.5.2.6b | Requirement | ECSS-E-ST-70-41_1332626 | For each telecommand packet transporting a request to disable the report generation of event definitions, the application data field shall have the structure specified in Figure 8-64.
ECSS-E-ST-70-41C | 8.5.2.7a | Requirement | ECSS-E-ST-70-41_1332628 | Each telecommand packet transporting a request to report the list of disabled event definitions shall be of message subtype 7. | NOTE For the corresponding system requirements, refer to clause 6.5.5.4.
ECSS-E-ST-70-41C | 8.5.2.7b | Requirement | ECSS-E-ST-70-41_1332629 | For each telecommand packet transporting a request to report the list of disabled event definitions, the application data field shall be omitted.
ECSS-E-ST-70-41C | 8.5.2.8a | Requirement | ECSS-E-ST-70-41_1332630 | Each telemetry packet transporting a disabled event definitions list report shall be of message subtype 8. | NOTE For the corresponding system requirements, refer to clause 6.5.5.4.
ECSS-E-ST-70-41C | 8.5.2.8b | Requirement | ECSS-E-ST-70-41_1332631 | For each telemetry packet transporting a disabled event definitions list report, the source data field shall have the structure specified in Figure 8-65.
ECSS-E-ST-70-41C | 8.6.1a | Requirement | ECSS-E-ST-70-41_1332633 | Each packet transporting a memory management message shall be of service type 6.
ECSS-E-ST-70-41C | 8.6.1b | Requirement | ECSS-E-ST-70-41_1332634 | Whether the memory management service supports multiple instructions within memory management related requests shall be declared when specifying that service.
ECSS-E-ST-70-41C | 8.6.2.1a | Requirement | ECSS-E-ST-70-41_1332635 | Each telecommand packet transporting a request to load object memory data shall be of message subtype 1. | NOTE For the corresponding system requirements, refer to clause 6.6.4.4.
ECSS-E-ST-70-41C | 8.6.2.1b | Requirement | ECSS-E-ST-70-41_1332636 | For each telecommand packet transporting a request to load object memory data, the application data field shall have the structure specified in Figure 8-66.
ECSS-E-ST-70-41C | 8.6.2.2a | Requirement | ECSS-E-ST-70-41_1332638 | Each telecommand packet transporting a request to load raw memory data areas shall be of message subtype 2. | NOTE For the corresponding system requirements, refer to clause 6.6.3.3.1.
ECSS-E-ST-70-41C | 8.6.2.2b | Requirement | ECSS-E-ST-70-41_1332639 | For each telecommand packet transporting a request to load raw memory data areas, the application data field shall have the structure specified in Figure 8-67.
ECSS-E-ST-70-41C | 8.6.2.3a | Requirement | ECSS-E-ST-70-41_1332641 | Each telecommand packet transporting a request to dump object memory data shall be of message subtype 3. | NOTE For the corresponding system requirements, refer to clause 6.6.4.5.
ECSS-E-ST-70-41C | 8.6.2.3b | Requirement | ECSS-E-ST-70-41_1332642 | For each telecommand packet transporting a request to dump object memory data, the application data field shall have the structure specified in Figure 8-68.
ECSS-E-ST-70-41C | 8.6.2.4a | Requirement | ECSS-E-ST-70-41_1332644 | Each telemetry packet transporting a dumped object memory data report shall be of message subtype 4. | NOTE For the corresponding system requirements, refer to clause 6.6.4.5.
ECSS-E-ST-70-41C | 8.6.2.4b | Requirement | ECSS-E-ST-70-41_1332645 | For each telemetry packet transporting a dumped object memory data report, the source data field shall have the structure specified in Figure 8-69.
ECSS-E-ST-70-41C | 8.6.2.5a | Requirement | ECSS-E-ST-70-41_1332647 | Each telecommand packet transporting a request to dump raw memory data shall be of message subtype 5. | NOTE For the corresponding system requirements, refer to clause 6.6.3.4.
ECSS-E-ST-70-41C | 8.6.2.5b | Requirement | ECSS-E-ST-70-41_1332648 | For each telecommand packet transporting a request to dump raw memory data, the application data field shall have the structure specified in Figure 8-70.
ECSS-E-ST-70-41C | 8.6.2.6a | Requirement | ECSS-E-ST-70-41_1332650 | Each telemetry packet transporting a dumped raw memory data report shall be of message subtype 6. | NOTE For the corresponding system requirements, refer to clause 6.6.3.4.
ECSS-E-ST-70-41C | 8.6.2.6b | Requirement | ECSS-E-ST-70-41_1332651 | For each telemetry packet transporting a dumped raw memory data report, the source data field shall have the structure specified in Figure 8-71.
ECSS-E-ST-70-41C | 8.6.2.7a | Requirement | ECSS-E-ST-70-41_1332653 | Each telecommand packet transporting a request to check object memory data shall be of message subtype 7. | NOTE For the corresponding system requirements, refer to clause 6.6.4.6.
ECSS-E-ST-70-41C | 8.6.2.7b | Requirement | ECSS-E-ST-70-41_1332654 | For each telecommand packet transporting a request to check object memory data, the application data field shall have the structure specified in Figure 8-72.
ECSS-E-ST-70-41C | 8.6.2.8a | Requirement | ECSS-E-ST-70-41_1332656 | Each telemetry packet transporting a checked object memory data report shall be of message subtype 8. | NOTE For the corresponding system requirements, refer to clause 6.6.4.6.
ECSS-E-ST-70-41C | 8.6.2.8b | Requirement | ECSS-E-ST-70-41_1332657 | For each telemetry packet transporting a checked object memory data report, the source data field shall have the structure specified in Figure 8-73.
ECSS-E-ST-70-41C | 8.6.2.9a | Requirement | ECSS-E-ST-70-41_1332659 | Each telecommand packet transporting a request to check raw memory data shall be of message subtype 9. | NOTE For the corresponding system requirements, refer to clause 6.6.3.5.
ECSS-E-ST-70-41C | 8.6.2.9b | Requirement | ECSS-E-ST-70-41_1332660 | For each telecommand packet transporting a request to check raw memory data, the application data field shall have the structure specified in Figure 8-74.
ECSS-E-ST-70-41C | 8.6.2.10a | Requirement | ECSS-E-ST-70-41_1332662 | Each telemetry packet transporting a checked raw memory data report shall be of message subtype 10. | NOTE For the corresponding system requirements, refer to clause 6.6.3.5.
ECSS-E-ST-70-41C | 8.6.2.10b | Requirement | ECSS-E-ST-70-41_1332663 | For each telemetry packet transporting a checked raw memory data report, the source data field shall have the structure specified in Figure 8-75.
ECSS-E-ST-70-41C | 8.6.2.11a | Requirement | ECSS-E-ST-70-41_1332665 | Each telecommand packet transporting a request to load a raw memory atomic data area in a non-interruptible transaction shall be of message subtype 11. | NOTE For the corresponding system requirements, refer to clause 6.6.3.3.2.
ECSS-E-ST-70-41C | 8.6.2.11b | Requirement | ECSS-E-ST-70-41_1332666 | For each telecommand packet transporting a request to load a raw memory atomic data area in a non-interruptible transaction, the application data field shall have the structure specified in Figure 8-76.
ECSS-E-ST-70-41C | 8.6.2.12a | Requirement | ECSS-E-ST-70-41_1332668 | Each telecommand packet transporting a request to abort all memory dumps shall be of message subtype 12. | NOTE For the corresponding system requirements, refer to clause 6.6.5.1.
ECSS-E-ST-70-41C | 8.6.2.12b | Requirement | ECSS-E-ST-70-41_1332669 | For each telecommand packet transporting a request to abort all memory dumps, the application data field shall be omitted.
ECSS-E-ST-70-41C | 8.6.2.13a | Requirement | ECSS-E-ST-70-41_1332670 | Each telecommand packet transporting a request to enable the scrubbing of a memory shall be of message subtype 13. | NOTE For the corresponding system requirements, refer to clause 6.6.6.1.4.
ECSS-E-ST-70-41C | 8.6.2.13b | Requirement | ECSS-E-ST-70-41_1332671 | For each telecommand packet transporting a request to enable the scrubbing of a memory, the application data field shall have the structure specified in Figure 8-77.
ECSS-E-ST-70-41C | 8.6.2.14a | Requirement | ECSS-E-ST-70-41_1332673 | Each telecommand packet transporting a request to disable the scrubbing of a memory shall be of message subtype 14. | NOTE For the corresponding system requirements, refer to clause 6.6.6.1.5.
ECSS-E-ST-70-41C | 8.6.2.14b | Requirement | ECSS-E-ST-70-41_1332674 | For each telecommand packet transporting a request to disable the scrubbing of a memory, the application data field shall have the structure specified in Figure 8-78.
ECSS-E-ST-70-41C | 8.6.2.15a | Requirement | ECSS-E-ST-70-41_1332676 | Each telecommand packet transporting a request to enable the write protection of a memory shall be of message subtype 15. | NOTE For the corresponding system requirements, refer to clause 6.6.6.2.4.
ECSS-E-ST-70-41C | 8.6.2.15b | Requirement | ECSS-E-ST-70-41_1332677 | For each telecommand packet transporting a request to enable the write protection of a memory, the application data field shall have the structure specified in Figure 8-79.
ECSS-E-ST-70-41C | 8.6.2.16a | Requirement | ECSS-E-ST-70-41_1332679 | Each telecommand packet transporting a request to disable the write protection of a memory shall be of message subtype 16. | NOTE For the corresponding system requirements, refer to clause 6.6.6.2.5.
ECSS-E-ST-70-41C | 8.6.2.16b | Requirement | ECSS-E-ST-70-41_1332680 | For each telecommand packet transporting a request to disable the write protection of a memory, the application data field shall have the structure specified in Figure 8-80.
ECSS-E-ST-70-41C | 8.6.2.17a | Requirement | ECSS-E-ST-70-41_1332682 | Each telecommand packet transporting a request to check an object memory object shall be of message subtype 17. | NOTE For the corresponding system requirements, refer to clause 6.6.4.7.
ECSS-E-ST-70-41C | 8.6.2.17b | Requirement | ECSS-E-ST-70-41_1332683 | For each telecommand packet transporting a request to check an object memory object, the application data field shall have the structure specified in Figure 8-81.
ECSS-E-ST-70-41C | 8.6.2.18a | Requirement | ECSS-E-ST-70-41_1332685 | Each telemetry packet transporting a checked object memory object report shall be of message subtype 18. | NOTE For the corresponding system requirements, refer to clause 6.6.4.7.
ECSS-E-ST-70-41C | 8.6.2.18b | Requirement | ECSS-E-ST-70-41_1332686 | For each telemetry packet transporting a checked object memory object report, the source data field shall have the structure specified in Figure 8-82.
ECSS-E-ST-70-41C | 8.6.2.19a | Requirement | ECSS-E-ST-70-41_1332688 | Each telecommand packet transporting a request to load raw memory data areas by reference shall be of message subtype 19. | NOTE For the corresponding system requirements, refer to clause 6.6.3.6.
ECSS-E-ST-70-41C | 8.6.2.19b | Requirement | ECSS-E-ST-70-41_1332689 | For each telecommand packet transporting a request to load raw memory data areas, the application data field shall have the structure specified in Figure 8-83.
ECSS-E-ST-70-41C | 8.6.2.20a | Requirement | ECSS-E-ST-70-41_1332691 | Each telecommand packet transporting a request to dump raw memory data areas to file shall be of message subtype 20. | NOTE For the corresponding system requirements, refer to clause 6.6.3.7.
ECSS-E-ST-70-41C | 8.6.2.20b | Requirement | ECSS-E-ST-70-41_1332692 | For each telecommand packet transporting a request to dump raw memory data areas to file, the application data field shall have the structure specified in Figure 8-84.
ECSS-E-ST-70-41C | 8.6.2.21a | Requirement | ECSS-E-ST-70-41_1332694 | Each telecommand packet transporting a request to load object memory data areas by reference shall be of message subtype 21. | NOTE For the corresponding system requirements, refer to clause 6.6.4.8.
ECSS-E-ST-70-41C | 8.6.2.21b | Requirement | ECSS-E-ST-70-41_1332695 | For each telecommand packet transporting a request to load object memory data areas, the application data field shall have the structure specified in Figure 8-85.
ECSS-E-ST-70-41C | 8.6.2.22a | Requirement | ECSS-E-ST-70-41_1332697 | Each telecommand packet transporting a request to dump object memory data areas to file shall be of message subtype 20. | NOTE For the corresponding system requirements, refer to clause 6.6.4.9.
ECSS-E-ST-70-41C | 8.6.2.22b | Requirement | ECSS-E-ST-70-41_1332698 | For each telecommand packet transporting a request to dump object memory data areas to file, the application data field shall have the structure specified in Figure 8-86.
ECSS-E-ST-70-41C | 8.8.1a | Requirement | ECSS-E-ST-70-41_1332700 | Each packet transporting a function management message shall be of service type 8.
ECSS-E-ST-70-41C | 8.8.2.1a | Requirement | ECSS-E-ST-70-41_1332701 | Each telecommand packet transporting a request to perform a function shall be of message subtype 1. | NOTE For the corresponding system requirements, refer to clause 6.8.4.
ECSS-E-ST-70-41C | 8.8.2.1b | Requirement | ECSS-E-ST-70-41_1332702 | For each telecommand packet transporting a request to perform a function, the application data field shall have the structure specified in Figure 8-87.
ECSS-E-ST-70-41C | 8.9.1a | Requirement | ECSS-E-ST-70-41_1332704 | Each packet transporting a time management message shall be of service type 9. | NOTE The time reports generated by the time reporting subservice are spacecraft time packets. A spacecraft time packet does not carry the message type, consisting of the service type and message subtype. Nevertheless, the message type is associated to the time report and can be used in PUS services: for example, by the real-time forwarding control subservice specified in clause 6.14.3.
ECSS-E-ST-70-41C | 8.9.1b | Requirement | ECSS-E-ST-70-41_1332705 | The spacecraft time packets shall not have any packet secondary header field. | NOTE The spacecraft time packets are specified clauses 6.9.4.2 and 6.9.4.3. See also requirement 7.4.3.1a.
ECSS-E-ST-70-41C | 8.9.1c | Requirement | ECSS-E-ST-70-41_1332706 | For each spacecraft time packet, the secondary header flag in its packet primary header shall be set to 0. | NOTE Setting the secondary header flag to 0 indicates that the packet secondary header field is not present in the packet.
ECSS-E-ST-70-41C | 8.9.1d | Requirement | ECSS-E-ST-70-41_1332707 | For each spacecraft time packet, the application process identifier in its packet primary header shall be set to zero. | NOTE For the application process identifier, the value zero is reserved for use in spacecraft time packets.
ECSS-E-ST-70-41C | 8.9.2.1a | Requirement | ECSS-E-ST-70-41_1332708 | Each telecommand packet transporting a request to set the time report generation rate shall be of message subtype 1. | NOTE For the corresponding system requirements, refer to clause 6.9.5.1.1.
ECSS-E-ST-70-41C | 8.9.2.1b | Requirement | ECSS-E-ST-70-41_1332709 | For each telecommand packet transporting a request to set the time report generation rate, the application data field shall have the structure specified in Figure 8-88.
ECSS-E-ST-70-41C | 8.9.2.2a | Requirement | ECSS-E-ST-70-41_1332711 | Each telemetry packet transporting a CUC time report shall be of message subtype 2. | NOTE For the corresponding system requirements, refer to clause 6.9.4.2.
ECSS-E-ST-70-41C | 8.9.2.2b | Requirement | ECSS-E-ST-70-41_1332712 | For each telemetry packet transporting a CUC time report, the source data field shall have the structure specified in Figure 8-89.
ECSS-E-ST-70-41C | 8.9.2.3a | Requirement | ECSS-E-ST-70-41_1332714 | Each telemetry packet transporting a CDS time report shall be of message subtype 3. | NOTE For the corresponding system requirements, refer to clause 6.9.4.3.
ECSS-E-ST-70-41C | 8.9.2.3b | Requirement | ECSS-E-ST-70-41_1332715 | For each telemetry packet transporting a CDS time report, the source data field shall have the structure specified in Figure 8-90.
ECSS-E-ST-70-41C | 8.11.1a | Requirement | ECSS-E-ST-70-41_1332717 | Each packet transporting a time-based scheduling message shall be of service type 11.
ECSS-E-ST-70-41C | 8.11.2.1a | Requirement | ECSS-E-ST-70-41_1332718 | Each telecommand packet transporting a request to enable the time-based schedule execution function shall be of message subtype 1. | NOTE For the corresponding system requirements, refer to clause 6.11.4.3.2.
ECSS-E-ST-70-41C | 8.11.2.1b | Requirement | ECSS-E-ST-70-41_1332719 | For each telecommand packet transporting a request to enable the time-based schedule execution function, the application data field shall be omitted.
ECSS-E-ST-70-41C | 8.11.2.2a | Requirement | ECSS-E-ST-70-41_1332720 | Each telecommand packet transporting a request to disable the time-based schedule execution function shall be of message subtype 2. | NOTE For the corresponding system requirements, refer to clause 6.11.4.3.3.
ECSS-E-ST-70-41C | 8.11.2.2b | Requirement | ECSS-E-ST-70-41_1332721 | For each telecommand packet transporting a request to disable the time-based schedule execution function, the application data field shall be omitted.
ECSS-E-ST-70-41C | 8.11.2.3a | Requirement | ECSS-E-ST-70-41_1332722 | Each telecommand packet transporting a request to reset the time-based schedule shall be of message subtype 3. | NOTE For the corresponding system requirements, refer to clause 6.11.4.4.
ECSS-E-ST-70-41C | 8.11.2.3b | Requirement | ECSS-E-ST-70-41_1332723 | For each telecommand packet transporting a request to reset the time-based schedule, the application data field shall be omitted.
ECSS-E-ST-70-41C | 8.11.2.4a | Requirement | ECSS-E-ST-70-41_1332724 | Each telecommand packet transporting a request to insert activities into the time-based schedule shall be of message subtype 4. | NOTE For the corresponding system requirements, refer to clause 6.11.4.5.
ECSS-E-ST-70-41C | 8.11.2.4b | Requirement | ECSS-E-ST-70-41_1332725 | For each telecommand packet transporting a request to insert activities into the time-based schedule, the application data field shall have the structure specified in Figure 8-91.
ECSS-E-ST-70-41C | 8.11.2.5a | Requirement | ECSS-E-ST-70-41_1332727 | Each telecommand packet transporting a request to delete time-based scheduled activities identified by request identifier shall be of message subtype 5. | NOTE For the corresponding system requirements, refer to clause 6.11.9.2.
ECSS-E-ST-70-41C | 8.11.2.5b | Requirement | ECSS-E-ST-70-41_1332728 | For each telecommand packet transporting a request to delete time-based scheduled activities identified by request identifier, the application data field shall have the structure specified in Figure 8-92.
ECSS-E-ST-70-41C | 8.11.2.6a | Requirement | ECSS-E-ST-70-41_1332730 | Each telecommand packet transporting a request to delete the time-based scheduled activities identified by a filter shall be of message subtype 6. | NOTE For the corresponding system requirements, refer to clause 6.11.10.3.
ECSS-E-ST-70-41C | 8.11.2.6b | Requirement | ECSS-E-ST-70-41_1332731 | For each telecommand packet transporting a request to delete the time-based scheduled activities identified by a filter, the application data field shall have the structure specified in Figure 8-93.
ECSS-E-ST-70-41C | 8.11.2.7a | Requirement | ECSS-E-ST-70-41_1332733 | Each telecommand packet transporting a request to time-shift scheduled activities identified by request identifier shall be of message subtype 7. | NOTE For the corresponding system requirements, refer to clause 6.11.9.3.
ECSS-E-ST-70-41C | 8.11.2.7b | Requirement | ECSS-E-ST-70-41_1332734 | For each telecommand packet transporting a request to time-shift scheduled activities identified by request identifier, the application data field shall have the structure specified in Figure 8-94.
ECSS-E-ST-70-41C | 8.11.2.8a | Requirement | ECSS-E-ST-70-41_1332736 | Each telecommand packet transporting a request to time-shift the scheduled activities identified by a filter shall be of message subtype 8. | NOTE For the corresponding system requirements, refer to clause 6.11.10.4.
ECSS-E-ST-70-41C | 8.11.2.8b | Requirement | ECSS-E-ST-70-41_1332737 | For each telecommand packet transporting a request to time-shift the scheduled activities identified by a filter, the application data field shall have the structure specified in Figure 8-95.
ECSS-E-ST-70-41C | 8.11.2.9a | Requirement | ECSS-E-ST-70-41_1332739 | Each telecommand packet transporting a request to detail-report time-based scheduled activities identified by request identifier shall be of message subtype 9. | NOTE For the corresponding system requirements, refer to clause 6.11.9.5.
ECSS-E-ST-70-41C | 8.11.2.9b | Requirement | ECSS-E-ST-70-41_1332740 | For each telecommand packet transporting a request to detail-report time-based scheduled activities identified by request identifier, the application data field shall have the structure specified in Figure 8-96.
ECSS-E-ST-70-41C | 8.11.2.10a | Requirement | ECSS-E-ST-70-41_1332742 | Each telemetry packet transporting a time-based schedule detail report shall be of message subtype 10. | NOTE For the corresponding system requirements, refer to clause 6.11.7.2.
ECSS-E-ST-70-41C | 8.11.2.10b | Requirement | ECSS-E-ST-70-41_1332743 | For each telemetry packet transporting a time-based schedule detail report, the source data field shall have the structure specified in Figure 8-97.
ECSS-E-ST-70-41C | 8.11.2.11a | Requirement | ECSS-E-ST-70-41_1332745 | Each telecommand packet transporting a request to detail-report the time-based scheduled activities identified by a filter shall be of message subtype 11. | NOTE For the corresponding system requirements, refer to clause 6.11.10.6.
ECSS-E-ST-70-41C | 8.11.2.11b | Requirement | ECSS-E-ST-70-41_1332746 | For each telecommand packet transporting a request to detail-report the time-based scheduled activities identified by a filter, the application data field shall have the structure specified in Figure 8-98.
ECSS-E-ST-70-41C | 8.11.2.12a | Requirement | ECSS-E-ST-70-41_1332748 | Each telecommand packet transporting a request to summary-report time-based scheduled activities identified by request identifier shall be of message subtype 12. | NOTE For the corresponding system requirements, refer to clause 6.11.9.4.
ECSS-E-ST-70-41C | 8.11.2.12b | Requirement | ECSS-E-ST-70-41_1332749 | For each telecommand packet transporting a request to summary-report time-based scheduled activities identified by request identifier, the application data field shall have the structure specified in Figure 8-99.
ECSS-E-ST-70-41C | 8.11.2.13a | Requirement | ECSS-E-ST-70-41_1332751 | Each telemetry packet transporting a time-based schedule summary report shall be of message subtype 13. | NOTE For the corresponding system requirements, refer to clause 6.11.7.1.
ECSS-E-ST-70-41C | 8.11.2.13b | Requirement | ECSS-E-ST-70-41_1332752 | For each telemetry packet transporting a time-based schedule summary report, the source data field shall have the structure specified in Figure 8-100.
ECSS-E-ST-70-41C | 8.11.2.14a | Requirement | ECSS-E-ST-70-41_1332754 | Each telecommand packet transporting a request to summary-report the time-based scheduled activities identified by a filter shall be of message subtype 14. | NOTE For the corresponding system requirements, refer to clause 6.11.10.5.
ECSS-E-ST-70-41C | 8.11.2.14b | Requirement | ECSS-E-ST-70-41_1332755 | For each telecommand packet transporting a request to summary-report the time-based scheduled activities identified by a filter, the application data field shall have the structure specified in Figure 8-101.
ECSS-E-ST-70-41C | 8.11.2.15a | Requirement | ECSS-E-ST-70-41_1332757 | Each telecommand packet transporting a request to time-shift all scheduled activities shall be of message subtype 15. | NOTE For the corresponding system requirements, refer to clause 6.11.8.1.
ECSS-E-ST-70-41C | 8.11.2.15b | Requirement | ECSS-E-ST-70-41_1332758 | For each telecommand packet transporting a request to time-shift all scheduled activities, the application data field shall have the structure specified in Figure 8-102.
ECSS-E-ST-70-41C | 8.11.2.16a | Requirement | ECSS-E-ST-70-41_1332760 | Each telecommand packet transporting a request to detail-report all time-based scheduled activities shall be of message subtype 16. | NOTE For the corresponding system requirements, refer to clause 6.11.8.3.
ECSS-E-ST-70-41C | 8.11.2.16b | Requirement | ECSS-E-ST-70-41_1332761 | For each telecommand packet transporting a request to detail-report all time-based scheduled activities, the application data field shall be omitted.
ECSS-E-ST-70-41C | 8.11.2.17a | Requirement | ECSS-E-ST-70-41_1332762 | Each telecommand packet transporting a request to summary-report all time-based scheduled activities shall be of message subtype 17. | NOTE For the corresponding system requirements, refer to clause 6.11.8.2.
ECSS-E-ST-70-41C | 8.11.2.17b | Requirement | ECSS-E-ST-70-41_1332763 | For each telecommand packet transporting a request to summary-report all time-based scheduled activities, the application data field shall be omitted.
ECSS-E-ST-70-41C | 8.11.2.18a | Requirement | ECSS-E-ST-70-41_1332764 | Each telecommand packet transporting a request to report the status of each time-based sub-schedule shall be of message subtype 18. | NOTE For the corresponding system requirements, refer to clause 6.11.5.2.3.
ECSS-E-ST-70-41C | 8.11.2.18b | Requirement | ECSS-E-ST-70-41_1332765 | For each telecommand packet transporting a request to report the status of each time-based sub-schedule, the application data field shall be omitted.
ECSS-E-ST-70-41C | 8.11.2.19a | Requirement | ECSS-E-ST-70-41_1332766 | Each telemetry packet transporting a time-based sub-schedule status report shall be of message subtype 19. | NOTE For the corresponding system requirements, refer to clause 6.11.5.2.3.
ECSS-E-ST-70-41C | 8.11.2.19b | Requirement | ECSS-E-ST-70-41_1332767 | For each telemetry packet transporting a time-based sub-schedule status report, the source data field shall have the structure specified in Figure 8-103.
ECSS-E-ST-70-41C | 8.11.2.20a | Requirement | ECSS-E-ST-70-41_1332769 | Each telecommand packet transporting a request to enable time-based sub-schedules shall be of message subtype 20. | NOTE For the corresponding system requirements, refer to clause 6.11.5.2.1.
ECSS-E-ST-70-41C | 8.11.2.20b | Requirement | ECSS-E-ST-70-41_1332770 | For each telecommand packet transporting a request to enable time-based sub-schedules, the application data field shall have the structure specified in Figure 8-104.
ECSS-E-ST-70-41C | 8.11.2.20c | Requirement | ECSS-E-ST-70-41_1332772 | To enable all time-based sub-schedules, N shall be set to 0.
ECSS-E-ST-70-41C | 8.11.2.21a | Requirement | ECSS-E-ST-70-41_1332773 | Each telecommand packet transporting a request to disable time-based sub-schedules shall be of message subtype 21. | NOTE For the corresponding system requirements, refer to clause 6.11.5.2.2.
ECSS-E-ST-70-41C | 8.11.2.21b | Requirement | ECSS-E-ST-70-41_1332774 | For each telecommand packet transporting a request to disable time-based sub-schedules, the application data field shall have the structure specified in Figure 8-105.
ECSS-E-ST-70-41C | 8.11.2.21c | Requirement | ECSS-E-ST-70-41_1332776 | To disable all time-based sub-schedules, N shall be set to 0.
ECSS-E-ST-70-41C | 8.11.2.22a | Requirement | ECSS-E-ST-70-41_1332777 | Each telecommand packet transporting a request to create time-based scheduling groups shall be of message subtype 22. | NOTE For the corresponding system requirements, refer to clause 6.11.6.2.1.
ECSS-E-ST-70-41C | 8.11.2.22b | Requirement | ECSS-E-ST-70-41_1332778 | For each telecommand packet transporting a request to create time-based scheduling groups, the application data field shall have the structure specified in Figure 8-106.
ECSS-E-ST-70-41C | 8.11.2.23a | Requirement | ECSS-E-ST-70-41_1332780 | Each telecommand packet transporting a request to delete time-based scheduling groups shall be of message subtype 23. | NOTE For the corresponding system requirements, refer to clause 6.11.6.2.2.
ECSS-E-ST-70-41C | 8.11.2.23b | Requirement | ECSS-E-ST-70-41_1332781 | For each telecommand packet transporting a request to delete time-based scheduling groups, the application data field shall have the structure specified in Figure 8-107.
ECSS-E-ST-70-41C | 8.11.2.23c | Requirement | ECSS-E-ST-70-41_1332783 | To delete all time-based scheduling groups, N shall be set to 0.
ECSS-E-ST-70-41C | 8.11.2.24a | Requirement | ECSS-E-ST-70-41_1332784 | Each telecommand packet transporting a request to enable time-based scheduling groups shall be of message subtype 24. | NOTE For the corresponding system requirements, refer to clause 6.11.6.3.1.
ECSS-E-ST-70-41C | 8.11.2.24b | Requirement | ECSS-E-ST-70-41_1332785 | For each telecommand packet transporting a request to enable time-based scheduling groups, the application data field shall have the structure specified in Figure 8-108.
ECSS-E-ST-70-41C | 8.11.2.24c | Requirement | ECSS-E-ST-70-41_1332787 | To enable all time-based scheduling groups, N shall be set to 0.
ECSS-E-ST-70-41C | 8.11.2.25a | Requirement | ECSS-E-ST-70-41_1332788 | Each telecommand packet transporting a request to disable time-based scheduling groups shall be of message subtype 25. | NOTE For the corresponding system requirements, refer to clause 6.11.6.3.2.
ECSS-E-ST-70-41C | 8.11.2.25b | Requirement | ECSS-E-ST-70-41_1332789 | For each telecommand packet transporting a request to disable time-based scheduling groups, the application data field shall have the structure specified in Figure 8-109.
ECSS-E-ST-70-41C | 8.11.2.25c | Requirement | ECSS-E-ST-70-41_1332791 | To disable all time-based scheduling groups, N shall be set to 0.
ECSS-E-ST-70-41C | 8.11.2.26a | Requirement | ECSS-E-ST-70-41_1332792 | Each telecommand packet transporting a request to report the status of each time-based scheduling group shall be of message subtype 26. | NOTE For the corresponding system requirements, refer to clause 6.11.6.3.3.
ECSS-E-ST-70-41C | 8.11.2.26b | Requirement | ECSS-E-ST-70-41_1332793 | For each telecommand packet transporting a request to report the status of each time-based scheduling group, the application data field shall be omitted.
ECSS-E-ST-70-41C | 8.11.2.27a | Requirement | ECSS-E-ST-70-41_1332794 | Each telemetry packet transporting a time-based scheduling group status report shall be of message subtype 27. | NOTE For the corresponding system requirements, refer to clause 6.11.6.3.3.
ECSS-E-ST-70-41C | 8.11.2.27b | Requirement | ECSS-E-ST-70-41_1332795 | For each telemetry packet transporting a time-based scheduling group status report, the source data field shall have the structure specified in Figure 8-110.
ECSS-E-ST-70-41C | 8.11.3a | Requirement | ECSS-E-ST-70-41_1332797 | The values of the sub-schedule status shall be as specified in Table 8-3.
ECSS-E-ST-70-41C | 8.11.3b | Requirement | ECSS-E-ST-70-41_1332799 | The values of the group status shall be as specified in Table 8-4.
ECSS-E-ST-70-41C | 8.11.3c | Requirement | ECSS-E-ST-70-41_1332801 | The values of the type of time window shall be as specified in Table 8-5.
ECSS-E-ST-70-41C | 8.12.1a | Requirement | ECSS-E-ST-70-41_1332803 | Each packet transporting an on-board monitoring message shall be of service type 12.
ECSS-E-ST-70-41C | 8.12.2.1a | Requirement | ECSS-E-ST-70-41_1332804 | Each telecommand packet transporting a request to enable parameter monitoring definitions shall be of message subtype 1. | NOTE For the corresponding system requirements, refer to clause 6.12.3.6.1.
ECSS-E-ST-70-41C | 8.12.2.1b | Requirement | ECSS-E-ST-70-41_1332805 | For each telecommand packet transporting a request to enable parameter monitoring definitions, the application data field shall have the structure specified in Figure 8-111.
ECSS-E-ST-70-41C | 8.12.2.2a | Requirement | ECSS-E-ST-70-41_1332807 | Each telecommand packet transporting a request to disable parameter monitoring definitions shall be of message subtype 2. | NOTE For the corresponding system requirements, refer to clause 6.12.3.6.2.
ECSS-E-ST-70-41C | 8.12.2.2b | Requirement | ECSS-E-ST-70-41_1332808 | For each telecommand packet transporting a request to disable parameter monitoring definitions, the application data field shall have the structure specified in Figure 8-112.
ECSS-E-ST-70-41C | 8.12.2.3a | Requirement | ECSS-E-ST-70-41_1332810 | Each telecommand packet transporting a request to change the maximum transition reporting delay shall be of message subtype 3. | NOTE For the corresponding system requirements, refer to clause 6.12.3.8.
ECSS-E-ST-70-41C | 8.12.2.3b | Requirement | ECSS-E-ST-70-41_1332811 | For each telecommand packet transporting a request to change the maximum transition reporting delay, the application data field shall have the structure specified in Figure 8-113.
ECSS-E-ST-70-41C | 8.12.2.4a | Requirement | ECSS-E-ST-70-41_1332813 | Each telecommand packet transporting a request to delete all parameter monitoring definitions shall be of message subtype 4. | NOTE For the corresponding system requirements, refer to clause 6.12.3.9.2.
ECSS-E-ST-70-41C | 8.12.2.4b | Requirement | ECSS-E-ST-70-41_1332814 | For each telecommand packet transporting a request to delete all parameter monitoring definitions, the application data field shall be omitted.
ECSS-E-ST-70-41C | 8.12.2.5a | Requirement | ECSS-E-ST-70-41_1332815 | Each telecommand packet transporting a request to add parameter monitoring definitions shall be of message subtype 5. | NOTE For the corresponding system requirements, refer to clause 6.12.3.9.1.
ECSS-E-ST-70-41C | 8.12.2.5b | Requirement | ECSS-E-ST-70-41_1332816 | For each telecommand packet transporting a request to add parameter monitoring definitions, the application data field shall have the structure specified in Figure 8-114.
ECSS-E-ST-70-41C | 8.12.2.5c | Requirement | ECSS-E-ST-70-41_1332818 | For expected-value-checking, the check type dependent criteria field of the add parameter monitoring definitions request shall have the structure specified in Figure 8-115.
ECSS-E-ST-70-41C | 8.12.2.5d | Requirement | ECSS-E-ST-70-41_1332820 | For expected-value-checking, the presence of the spare field in the expected-value-checking definition fields of the requests to add parameter monitoring definitions shall be declared when specifying the parameter monitoring subservice.
ECSS-E-ST-70-41C | 8.12.2.5e | Requirement | ECSS-E-ST-70-41_1332821 | For limit-checking, the check type dependent criteria field of the add parameter monitoring definitions request shall have the structure specified in Figure 8-116.
ECSS-E-ST-70-41C | 8.12.2.5f | Requirement | ECSS-E-ST-70-41_1332823 | For delta-checking, the check type dependent criteria field of the add parameter monitoring definitions request shall have the structure specified in Figure 8-117.
ECSS-E-ST-70-41C | 8.12.2.6a | Requirement | ECSS-E-ST-70-41_1332825 | Each telecommand packet transporting a request to delete parameter monitoring definitions shall be of message subtype 6. | NOTE For the corresponding system requirements, refer to clause 6.12.3.9.3.
ECSS-E-ST-70-41C | 8.12.2.6b | Requirement | ECSS-E-ST-70-41_1332826 | For each telecommand packet transporting a request to delete parameter monitoring definitions, the application data field shall have the structure specified in Figure 8-118.
ECSS-E-ST-70-41C | 8.12.2.7a | Requirement | ECSS-E-ST-70-41_1332828 | Each telecommand packet transporting a request to modify parameter monitoring definitions shall be of message subtype 7. | NOTE For the corresponding system requirements, refer to clause 6.12.3.9.4.
ECSS-E-ST-70-41C | 8.12.2.7b | Requirement | ECSS-E-ST-70-41_1332829 | For each telecommand packet transporting a request to modify parameter monitoring definitions, the application data field shall have the structure specified in Figure 8-119.
ECSS-E-ST-70-41C | 8.12.2.7c | Requirement | ECSS-E-ST-70-41_1332831 | The parameter monitoring subservice shall reject any instruction contained within a modify parameter monitoring definitions request if: 1. that instruction refers to a check type that is different from the original check type specified for that parameter monitoring definition. | NOTE This interface constraint completes requirement 6.12.3.9.4d.
ECSS-E-ST-70-41C | 8.12.2.7d | Requirement | ECSS-E-ST-70-41_1332832 | For expected-value-checking, the check type dependent criteria field of the modify parameter monitoring definitions request shall have the structure specified in Figure 8-120.
ECSS-E-ST-70-41C | 8.12.2.7e | Requirement | ECSS-E-ST-70-41_1332834 | For expected-value-checking, the presence of the spare field in the expected-value-checking definition fields of the requests to modify parameter monitoring definitions shall be declared when specifying the parameter monitoring subservice.
ECSS-E-ST-70-41C | 8.12.2.7f | Requirement | ECSS-E-ST-70-41_1332835 | For limit-checking, the check type dependent criteria field of the modify parameter monitoring definitions request shall have the structure specified in Figure 8-121.
ECSS-E-ST-70-41C | 8.12.2.7g | Requirement | ECSS-E-ST-70-41_1332837 | For delta-checking, the check type dependent criteria field of the modify parameter monitoring definitions request shall have the structure specified in Figure 8-122.
ECSS-E-ST-70-41C | 8.12.2.8a | Requirement | ECSS-E-ST-70-41_1332839 | Each telecommand packet transporting a request to report parameter monitoring definitions shall be of message subtype 8. | NOTE For the corresponding system requirements, refer to clause 6.12.3.10.
ECSS-E-ST-70-41C | 8.12.2.8b | Requirement | ECSS-E-ST-70-41_1332840 | For each telecommand packet transporting a request to report parameter monitoring definitions, the application data field shall have the structure specified in Figure 8-123.
ECSS-E-ST-70-41C | 8.12.2.8c | Requirement | ECSS-E-ST-70-41_1332842 | To report all parameter monitoring definitions, N shall be set to 0.
ECSS-E-ST-70-41C | 8.12.2.9a | Requirement | ECSS-E-ST-70-41_1332843 | Each telemetry packet transporting a parameter monitoring definition report shall be of message subtype 9. | NOTE For the corresponding system requirements, refer to clause 6.12.3.10.
ECSS-E-ST-70-41C | 8.12.2.9b | Requirement | ECSS-E-ST-70-41_1332844 | For each telemetry packet transporting a parameter monitoring definition report, the source data field shall have the structure specified in Figure 8-124.
ECSS-E-ST-70-41C | 8.12.2.9c | Requirement | ECSS-E-ST-70-41_1332846 | For expected-value-checking, the check type dependent criteria field of the parameter monitoring definition report shall have the structure specified in Figure 8-125.
ECSS-E-ST-70-41C | 8.12.2.9d | Requirement | ECSS-E-ST-70-41_1332848 | For expected-value checking, the presence of the spare field in the expected-value-checking definition fields of the parameter monitoring definition reports shall be declared when specifying the parameter monitoring subservice.
ECSS-E-ST-70-41C | 8.12.2.9e | Requirement | ECSS-E-ST-70-41_1332849 | For limit-checking, the check type dependent criteria field of the parameter monitoring definition report shall have the structure specified in Figure 8-126.
ECSS-E-ST-70-41C | 8.12.2.9f | Requirement | ECSS-E-ST-70-41_1332851 | For delta-checking, the check type dependent criteria field of the parameter monitoring definition report shall have the structure specified in Figure 8-127.
ECSS-E-ST-70-41C | 8.12.2.10a | Requirement | ECSS-E-ST-70-41_1332853 | Each telecommand packet transporting a request to report the out-of-limits shall be of message subtype 10. | NOTE For the corresponding system requirements, refer to clause 6.12.3.12.
ECSS-E-ST-70-41C | 8.12.2.10b | Requirement | ECSS-E-ST-70-41_1332854 | For each telecommand packet transporting a request to report the out-of-limits, the application data field shall be omitted.
ECSS-E-ST-70-41C | 8.12.2.11a | Requirement | ECSS-E-ST-70-41_1332855 | Each telemetry packet transporting an out-of-limits report shall be of message subtype 11. | NOTE For the corresponding system requirements, refer to clause 6.12.3.12.
ECSS-E-ST-70-41C | 8.12.2.11b | Requirement | ECSS-E-ST-70-41_1332856 | For each telemetry packet transporting an out-of-limits report, the source data field shall have the structure specified in Figure 8-128.
ECSS-E-ST-70-41C | 8.12.2.12a | Requirement | ECSS-E-ST-70-41_1332858 | Each telemetry packet transporting a check transition report shall be of message subtype 12. | NOTE For the corresponding system requirements, refer to clause 6.12.3.7.
ECSS-E-ST-70-41C | 8.12.2.12b | Requirement | ECSS-E-ST-70-41_1332859 | For each telemetry packet transporting a check transition report, the source data field shall have the structure specified in Figure 8-129.
ECSS-E-ST-70-41C | 8.12.2.13a | Requirement | ECSS-E-ST-70-41_1332861 | Each telecommand packet transporting a request to report the status of each parameter monitoring definition shall be of message subtype 13. | NOTE For the corresponding system requirements, refer to clause 6.12.3.11.
ECSS-E-ST-70-41C | 8.12.2.13b | Requirement | ECSS-E-ST-70-41_1332862 | For each telecommand packet transporting a request to report the status of each parameter monitoring definition, the application data field shall be omitted.
ECSS-E-ST-70-41C | 8.12.2.14a | Requirement | ECSS-E-ST-70-41_1332863 | Each telemetry packet transporting a parameter monitoring definition status report shall be of message subtype 14. | NOTE For the corresponding system requirements, refer to clause 6.12.3.11.
ECSS-E-ST-70-41C | 8.12.2.14b | Requirement | ECSS-E-ST-70-41_1332864 | For each telemetry packet transporting a parameter monitoring definition status report, the source data field shall have the structure specified in Figure 8-130.
ECSS-E-ST-70-41C | 8.12.2.15a | Requirement | ECSS-E-ST-70-41_1332866 | Each telecommand packet transporting a request to enable the parameter monitoring function shall be of message subtype 15. | NOTE For the corresponding system requirements, refer to clause 6.12.3.5.1.
ECSS-E-ST-70-41C | 8.12.2.15b | Requirement | ECSS-E-ST-70-41_1332867 | For each telecommand packet transporting a request to enable the parameter monitoring function, the application data field shall be omitted.
ECSS-E-ST-70-41C | 8.12.2.16a | Requirement | ECSS-E-ST-70-41_1332868 | Each telecommand packet transporting a request to disable the parameter monitoring function shall be of message subtype 16. | NOTE For the corresponding system requirements, refer to clause 6.12.3.5.2.
ECSS-E-ST-70-41C | 8.12.2.16b | Requirement | ECSS-E-ST-70-41_1332869 | For each telecommand packet transporting a request to disable the parameter monitoring function, the application data field shall be omitted.
ECSS-E-ST-70-41C | 8.12.2.17a | Requirement | ECSS-E-ST-70-41_1332870 | Each telecommand packet transporting a request to enable the functional monitoring function shall be of message subtype 17. | NOTE For the corresponding system requirements, refer to clause 6.12.4.4.1.
ECSS-E-ST-70-41C | 8.12.2.17b | Requirement | ECSS-E-ST-70-41_1332871 | For each telecommand packet transporting a request to enable the functional monitoring function, the application data field shall be omitted.
ECSS-E-ST-70-41C | 8.12.2.18a | Requirement | ECSS-E-ST-70-41_1332872 | Each telecommand packet transporting a request to disable the functional monitoring function shall be of message subtype 18. | NOTE For the corresponding system requirements, refer to clause 6.12.4.4.2.
ECSS-E-ST-70-41C | 8.12.2.18b | Requirement | ECSS-E-ST-70-41_1332873 | For each telecommand packet transporting a request to disable the functional monitoring function, the application data field shall be omitted.
ECSS-E-ST-70-41C | 8.12.2.19a | Requirement | ECSS-E-ST-70-41_1332874 | Each telecommand packet transporting a request to enable functional monitoring definitions shall be of message subtype 19. | NOTE For the corresponding system requirements, refer to clause 6.12.4.5.2.
ECSS-E-ST-70-41C | 8.12.2.19b | Requirement | ECSS-E-ST-70-41_1332875 | For each telecommand packet transporting a request to enable functional monitoring definitions, the application data field shall have the structure specified in Figure 8-131.
ECSS-E-ST-70-41C | 8.12.2.20a | Requirement | ECSS-E-ST-70-41_1332877 | Each telecommand packet transporting a request to disable functional monitoring definitions shall be of message subtype 20. | NOTE For the corresponding system requirements, refer to clause 6.12.4.5.3.
ECSS-E-ST-70-41C | 8.12.2.20b | Requirement | ECSS-E-ST-70-41_1332878 | For each telecommand packet transporting a request to disable functional monitoring definitions, the application data field shall have the structure specified in Figure 8-132.
ECSS-E-ST-70-41C | 8.12.2.21a | Requirement | ECSS-E-ST-70-41_1332880 | Each telecommand packet transporting a request to protect functional monitoring definitions shall be of message subtype 21. | NOTE For the corresponding system requirements, refer to clause 6.12.4.6.1.
ECSS-E-ST-70-41C | 8.12.2.21b | Requirement | ECSS-E-ST-70-41_1332881 | For each telecommand packet transporting a request to protect functional monitoring definitions, the application data field shall have the structure specified in Figure 8-133.
ECSS-E-ST-70-41C | 8.12.2.22a | Requirement | ECSS-E-ST-70-41_1332883 | Each telecommand packet transporting a request to unprotect functional monitoring definitions shall be of message subtype 22. | NOTE For the corresponding system requirements, refer to clause 6.12.4.6.2.
ECSS-E-ST-70-41C | 8.12.2.22b | Requirement | ECSS-E-ST-70-41_1332884 | For each telecommand packet transporting a request to unprotect functional monitoring definitions, the application data field shall have the structure specified in Figure 8-134.
ECSS-E-ST-70-41C | 8.12.2.23a | Requirement | ECSS-E-ST-70-41_1332886 | Each telecommand packet transporting a request to add functional monitoring definitions shall be of message subtype 23. | NOTE For the corresponding system requirements, refer to clause 6.12.4.7.1.
ECSS-E-ST-70-41C | 8.12.2.23b | Requirement | ECSS-E-ST-70-41_1332887 | For each telecommand packet transporting a request to add functional monitoring definitions, the application data field shall have the structure specified in Figure 8-135.
ECSS-E-ST-70-41C | 8.12.2.24a | Requirement | ECSS-E-ST-70-41_1332889 | Each telecommand packet transporting a request to delete functional monitoring definitions shall be of message subtype 24. | NOTE For the corresponding system requirements, refer to clause 6.12.4.7.2.
ECSS-E-ST-70-41C | 8.12.2.24b | Requirement | ECSS-E-ST-70-41_1332890 | For each telecommand packet transporting a request to delete functional monitoring definitions, the application data field shall have the structure specified in Figure 8-136.
ECSS-E-ST-70-41C | 8.12.2.25a | Requirement | ECSS-E-ST-70-41_1332892 | Each telecommand packet transporting a request to report functional monitoring definitions shall be of message subtype 25. | NOTE For the corresponding system requirements, refer to clause 6.12.4.8.
ECSS-E-ST-70-41C | 8.12.2.25b | Requirement | ECSS-E-ST-70-41_1332893 | For each telecommand packet transporting a request to report functional monitoring definitions, the application data field shall have the structure specified in Figure 8-137.
ECSS-E-ST-70-41C | 8.12.2.25c | Requirement | ECSS-E-ST-70-41_1332895 | To report all functional monitoring definitions, N shall be set to 0.
ECSS-E-ST-70-41C | 8.12.2.26a | Requirement | ECSS-E-ST-70-41_1332896 | Each telemetry packet transporting a functional monitoring definition report shall be of message subtype 26. | NOTE For the corresponding system requirements, refer to clause 6.12.4.8.
ECSS-E-ST-70-41C | 8.12.2.26b | Requirement | ECSS-E-ST-70-41_1332897 | For each telemetry packet transporting a functional monitoring definition report, the source data field shall have the structure specified in Figure 8-138.
ECSS-E-ST-70-41C | 8.12.2.27a | Requirement | ECSS-E-ST-70-41_1332899 | Each telecommand packet transporting a request to report the status of each functional monitoring definition shall be of message subtype 27. | NOTE For the corresponding system requirements, refer to clause 6.12.4.9.
ECSS-E-ST-70-41C | 8.12.2.27b | Requirement | ECSS-E-ST-70-41_1332900 | For each telecommand packet transporting a request to report the status of each functional monitoring definition, the application data field shall be omitted.
ECSS-E-ST-70-41C | 8.12.2.28a | Requirement | ECSS-E-ST-70-41_1332901 | Each telemetry packet transporting a functional monitoring definition status report shall be of message subtype 28. | NOTE For the corresponding system requirements, refer to clause 6.12.4.9.
ECSS-E-ST-70-41C | 8.12.2.28b | Requirement | ECSS-E-ST-70-41_1332902 | For each telemetry packet transporting a functional monitoring definition status report, the source data field shall have the structure specified in Figure 8-139.
ECSS-E-ST-70-41C | 8.12.3.1a | Requirement | ECSS-E-ST-70-41_1332904 | The values of the check type shall be as specified in Table 8-6.
ECSS-E-ST-70-41C | 8.12.3.1b | Requirement | ECSS-E-ST-70-41_1332906 | The values of the PMON checking status shall be: 1. for expected-value-checking, as specified in Table 8-7.
ECSS-E-ST-70-41C | 8.12.3.1c | Requirement | ECSS-E-ST-70-41_1332908 | The values of the PMON status shall be as specified in Table 8-10.
ECSS-E-ST-70-41C | 8.12.3.2a | Requirement | ECSS-E-ST-70-41_1332910 | The values of the FMON protection status shall be as specified in Table 8-11.
ECSS-E-ST-70-41C | 8.12.3.2b | Requirement | ECSS-E-ST-70-41_1332912 | The values of the FMON status shall be as specified in Table 8-12.
ECSS-E-ST-70-41C | 8.12.3.2c | Requirement | ECSS-E-ST-70-41_1332914 | The values of the FMON checking status shall be as specified in Table 8-13.
ECSS-E-ST-70-41C | 8.13.1a | Requirement | ECSS-E-ST-70-41_1332916 | Each packet transporting a large packet transfer message shall be of service type 13.
ECSS-E-ST-70-41C | 8.13.2.1a | Requirement | ECSS-E-ST-70-41_1332917 | Each telemetry packet transporting a first downlink part report shall be of message subtype 1. | NOTE For the corresponding system requirements, refer to clause 6.13.3.3.1.
ECSS-E-ST-70-41C | 8.13.2.1b | Requirement | ECSS-E-ST-70-41_1332918 | For each telemetry packet transporting a first downlink part report, the source data field shall have the structure specified in Figure 8-140.
ECSS-E-ST-70-41C | 8.13.2.2a | Requirement | ECSS-E-ST-70-41_1332920 | Each telemetry packet transporting an intermediate downlink part report shall be of message subtype 2. | NOTE For the corresponding system requirements, refer to clause 6.13.3.3.1.
ECSS-E-ST-70-41C | 8.13.2.2b | Requirement | ECSS-E-ST-70-41_1332921 | For each telemetry packet transporting an intermediate downlink part report, the source data field shall have the structure specified in Figure 8-140.
ECSS-E-ST-70-41C | 8.13.2.3a | Requirement | ECSS-E-ST-70-41_1332922 | Each telemetry packet transporting a last downlink part report shall be of message subtype 3. | NOTE For the corresponding system requirements, refer to clause 6.13.3.3.1.
ECSS-E-ST-70-41C | 8.13.2.3b | Requirement | ECSS-E-ST-70-41_1332923 | For each telemetry packet transporting a last downlink part report, the source data field shall have the structure specified in Figure 8-140.
ECSS-E-ST-70-41C | 8.13.2.4a | Requirement | ECSS-E-ST-70-41_1332924 | Each telecommand packet transporting an uplink the first part shall be of message subtype 9. | NOTE For the corresponding system requirements, refer to clause 6.13.4.3.1.
ECSS-E-ST-70-41C | 8.13.2.4b | Requirement | ECSS-E-ST-70-41_1332925 | For each telecommand packet transporting an uplink the first part, the application data field shall have the structure specified in Figure 8-143.
ECSS-E-ST-70-41C | 8.13.2.5a | Requirement | ECSS-E-ST-70-41_1332927 | Each telecommand packet transporting an uplink an intermediate part shall be of message subtype 10. | NOTE For the corresponding system requirements, refer to clause 6.13.4.3.1.
ECSS-E-ST-70-41C | 8.13.2.5b | Requirement | ECSS-E-ST-70-41_1332928 | For each telecommand packet transporting an uplink an intermediate part, the application data field shall have the structure specified in Figure 8-143.
ECSS-E-ST-70-41C | 8.13.2.6a | Requirement | ECSS-E-ST-70-41_1332929 | Each telecommand packet transporting an uplink the last part shall be of message subtype 11. | NOTE For the corresponding system requirements, refer to clause 6.13.4.3.1.
ECSS-E-ST-70-41C | 8.13.2.6b | Requirement | ECSS-E-ST-70-41_1332930 | For each telecommand packet transporting an uplink the last part, the application data field shall have the structure specified in Figure 8-143.
ECSS-E-ST-70-41C | 8.13.2.7a | Requirement | ECSS-E-ST-70-41_1332931 | Each telemetry packet transporting a large packet uplink abortion report shall be of message subtype 16. | NOTE For the corresponding system requirements, refer to clause 6.13.4.3.3.
ECSS-E-ST-70-41C | 8.13.2.7b | Requirement | ECSS-E-ST-70-41_1332932 | For each telemetry packet transporting a large packet uplink abortion report, the source data field shall have the structure specified in Figure 8-146.
ECSS-E-ST-70-41C | 8.14.1a | Requirement | ECSS-E-ST-70-41_1332934 | Each packet transporting a real-time forwarding control message shall be of service type 14.
ECSS-E-ST-70-41C | 8.14.2.1a | Requirement | ECSS-E-ST-70-41_1332935 | Each telecommand packet transporting a request to add report types to the application process forward-control configuration shall be of message subtype 1. | NOTE For the corresponding system requirements, refer to clause 6.14.3.4.1.
ECSS-E-ST-70-41C | 8.14.2.1b | Requirement | ECSS-E-ST-70-41_1332936 | For each telecommand packet transporting a request to add report types to the application process forward-control configuration, the application data field shall have the structure specified in Figure 8-147.
ECSS-E-ST-70-41C | 8.14.2.1c | Requirement | ECSS-E-ST-70-41_1332938 | To add all report types of an application process to the application process forward-control configuration, N2 shall be set to 0.
ECSS-E-ST-70-41C | 8.14.2.1d | Requirement | ECSS-E-ST-70-41_1332939 | To add all report types of a service type to the application process forward-control configuration, N3 shall be set to 0.
ECSS-E-ST-70-41C | 8.14.2.2a | Requirement | ECSS-E-ST-70-41_1332940 | Each telecommand packet transporting a request to delete report types from the application process forward-control configuration shall be of message subtype 2. | NOTE For the corresponding system requirements, refer to clause 6.14.3.4.2.
ECSS-E-ST-70-41C | 8.14.2.2b | Requirement | ECSS-E-ST-70-41_1332941 | For each telecommand packet transporting a request to delete report types from the application process forward-control configuration, the application data field shall have the structure specified in Figure 8-148.
ECSS-E-ST-70-41C | 8.14.2.2c | Requirement | ECSS-E-ST-70-41_1332943 | To empty the application process forward-control configuration, N1 shall be set to 0.
ECSS-E-ST-70-41C | 8.14.2.2d | Requirement | ECSS-E-ST-70-41_1332944 | To delete an application process from the application process forward-control configuration, N2 shall be set to 0.
ECSS-E-ST-70-41C | 8.14.2.2e | Requirement | ECSS-E-ST-70-41_1332945 | To delete a service type from the application process forward-control configuration, N3 shall be set to 0.
ECSS-E-ST-70-41C | 8.14.2.3a | Requirement | ECSS-E-ST-70-41_1332946 | Each telecommand packet transporting a request to report the content of the application process forward-control configuration shall be of message subtype 3. | NOTE For the corresponding system requirements, refer to clause 6.14.3.4.3.
ECSS-E-ST-70-41C | 8.14.2.3b | Requirement | ECSS-E-ST-70-41_1332947 | For each telecommand packet transporting a request to report the content of the application process forward-control configuration, the application data field shall be omitted.
ECSS-E-ST-70-41C | 8.14.2.4a | Requirement | ECSS-E-ST-70-41_1332948 | Each telemetry packet transporting an application process forward-control configuration content report shall be of message subtype 4. | NOTE For the corresponding system requirements, refer to clause 6.14.3.4.3.
ECSS-E-ST-70-41C | 8.14.2.4b | Requirement | ECSS-E-ST-70-41_1332949 | For each telemetry packet transporting an application process forward-control configuration content report, the source data field shall have the structure specified in Figure 8-149.
ECSS-E-ST-70-41C | 8.14.2.4c | Requirement | ECSS-E-ST-70-41_1332951 | To report that the application process forward-control configuration is empty, N1 shall be set to 0.
ECSS-E-ST-70-41C | 8.14.2.4d | Requirement | ECSS-E-ST-70-41_1332952 | To report that no service type of the related application process is in the application process forward-control configuration, N2 shall be set to 0.
ECSS-E-ST-70-41C | 8.14.2.4e | Requirement | ECSS-E-ST-70-41_1332953 | To report that no message type of the related application process and service type is in the application process forward-control configuration, N3 shall be set to 0.
ECSS-E-ST-70-41C | 8.14.2.5a | Requirement | ECSS-E-ST-70-41_1332954 | Each telecommand packet transporting a request to add structure identifiers to the housekeeping parameter report forward-control configuration shall be of message subtype 5. | NOTE For the corresponding system requirements, refer to clause 6.14.3.5.1.
ECSS-E-ST-70-41C | 8.14.2.5b | Requirement | ECSS-E-ST-70-41_1332955 | For each telecommand packet transporting a request to add structure identifiers to the housekeeping parameter report forward-control configuration, the application data field shall have the structure specified in Figure 8-150.
ECSS-E-ST-70-41C | 8.14.2.5c | Requirement | ECSS-E-ST-70-41_1332957 | To add all structure identifiers to the housekeeping parameter report forward-control configuration, N2 shall be set to 0.
ECSS-E-ST-70-41C | 8.14.2.6a | Requirement | ECSS-E-ST-70-41_1332958 | Each telecommand packet transporting a request to delete structure identifiers from the housekeeping parameter report forward-control configuration shall be of message subtype 6. | NOTE For the corresponding system requirements, refer to clause 6.14.3.5.2.
ECSS-E-ST-70-41C | 8.14.2.6b | Requirement | ECSS-E-ST-70-41_1332959 | For each telecommand packet transporting a request to delete structure identifiers from the housekeeping parameter report forward-control configuration, the application data field shall have the structure specified in Figure 8-151.
ECSS-E-ST-70-41C | 8.14.2.6c | Requirement | ECSS-E-ST-70-41_1332961 | To empty the housekeeping parameter report forward-control configuration, N1 shall be set to 0.
ECSS-E-ST-70-41C | 8.14.2.6d | Requirement | ECSS-E-ST-70-41_1332962 | To delete an application process from the housekeeping parameter report forward-control configuration, N2 shall be set to 0.
ECSS-E-ST-70-41C | 8.14.2.7a | Requirement | ECSS-E-ST-70-41_1332963 | Each telecommand packet transporting a request to report the content of the housekeeping parameter report forward-control configuration shall be of message subtype 7. | NOTE For the corresponding system requirements, refer to clause 6.14.3.5.3.
ECSS-E-ST-70-41C | 8.14.2.7b | Requirement | ECSS-E-ST-70-41_1332964 | For each telecommand packet transporting a request to report the content of the housekeeping parameter report forward-control configuration, the application data field shall be omitted.
ECSS-E-ST-70-41C | 8.14.2.8a | Requirement | ECSS-E-ST-70-41_1332965 | Each telemetry packet transporting a housekeeping parameter report forward-control configuration content report shall be of message subtype 8. | NOTE For the corresponding system requirements, refer to clause 6.14.3.5.3.
ECSS-E-ST-70-41C | 8.14.2.8b | Requirement | ECSS-E-ST-70-41_1332966 | For each telemetry packet transporting a housekeeping parameter report forward-control configuration content report, the source data field shall have the structure specified in Figure 8-152.
ECSS-E-ST-70-41C | 8.14.2.8c | Requirement | ECSS-E-ST-70-41_1332968 | To report that the housekeeping parameter report forward-control configuration is empty, N1 shall be set to 0.
ECSS-E-ST-70-41C | 8.14.2.8d | Requirement | ECSS-E-ST-70-41_1332969 | To report that no housekeeping parameter report type of the related application process is in the housekeeping parameter report forward-control configuration, N2 shall be set to 0.
ECSS-E-ST-70-41C | 8.14.2.9a | Requirement | ECSS-E-ST-70-41_1332970 | Each telecommand packet transporting a request to add structure identifiers to the diagnostic parameter report forward-control configuration shall be of message subtype 9. | NOTE For the corresponding system requirements, refer to clause 6.14.3.6.1.
ECSS-E-ST-70-41C | 8.14.2.9b | Requirement | ECSS-E-ST-70-41_1332971 | For each telecommand packet transporting a request to add structure identifiers to the diagnostic parameter report forward-control configuration, the application data field shall have the structure specified in Figure 8-153.
ECSS-E-ST-70-41C | 8.14.2.9c | Requirement | ECSS-E-ST-70-41_1332973 | To add all structure identifiers to the diagnostic parameter report forward-control configuration, N2 shall be set to 0.
ECSS-E-ST-70-41C | 8.14.2.10a | Requirement | ECSS-E-ST-70-41_1332974 | Each telecommand packet transporting a request to delete structure identifiers from the diagnostic parameter report forward-control configuration shall be of message subtype 10. | NOTE For the corresponding system requirements, refer to clause 6.14.3.6.2.
ECSS-E-ST-70-41C | 8.14.2.10b | Requirement | ECSS-E-ST-70-41_1332975 | For each telecommand packet transporting a request to delete structure identifiers from the diagnostic parameter report forward-control configuration, the application data field shall have the structure specified in Figure 8-154.
ECSS-E-ST-70-41C | 8.14.2.10c | Requirement | ECSS-E-ST-70-41_1332977 | To empty the diagnostic parameter report forward-control configuration, N1 shall be set to 0.
ECSS-E-ST-70-41C | 8.14.2.10d | Requirement | ECSS-E-ST-70-41_1332978 | To delete an application process from the diagnostic parameter report forward-control configuration, N2 shall be set to 0.
ECSS-E-ST-70-41C | 8.14.2.11a | Requirement | ECSS-E-ST-70-41_1332979 | Each telecommand packet transporting a request to report the content of the diagnostic parameter report forward-control configuration shall be of message subtype 11. | NOTE For the corresponding system requirements, refer to clause 6.14.3.6.3.
ECSS-E-ST-70-41C | 8.14.2.11b | Requirement | ECSS-E-ST-70-41_1332980 | For each telecommand packet transporting a request to report the content of the diagnostic parameter report forward-control configuration, the application data field shall be omitted.
ECSS-E-ST-70-41C | 8.14.2.12a | Requirement | ECSS-E-ST-70-41_1332981 | Each telemetry packet transporting a diagnostic parameter report forward-control configuration content report shall be of message subtype 12. | NOTE For the corresponding system requirements, refer to clause 6.14.3.6.3.
ECSS-E-ST-70-41C | 8.14.2.12b | Requirement | ECSS-E-ST-70-41_1332982 | For each telemetry packet transporting a diagnostic parameter report forward-control configuration content report, the source data field shall have the structure specified in Figure 8-155.
ECSS-E-ST-70-41C | 8.14.2.12c | Requirement | ECSS-E-ST-70-41_1332984 | To report that the diagnostic parameter report forward-control configuration is empty, N1 shall be set to 0.
ECSS-E-ST-70-41C | 8.14.2.12d | Requirement | ECSS-E-ST-70-41_1332985 | To report that no diagnostic parameter report type of the related application process is in the diagnostic parameter report forward-control configuration, N2 shall be set to 0.
ECSS-E-ST-70-41C | 8.14.2.13a | Requirement | ECSS-E-ST-70-41_1332986 | Each telecommand packet transporting a request to delete event definition identifiers from the event report blocking forward-control configuration shall be of message subtype 13. | NOTE For the corresponding system requirements, refer to clause 6.14.3.7.1.
ECSS-E-ST-70-41C | 8.14.2.13b | Requirement | ECSS-E-ST-70-41_1332987 | For each telecommand packet transporting a request to delete event definition identifiers from the event report blocking forward-control configuration, the application data field shall have the structure specified in Figure 8-156.
ECSS-E-ST-70-41C | 8.14.2.13c | Requirement | ECSS-E-ST-70-41_1332989 | To delete an application process from the event report blocking forward-control configuration, N2 shall be set to 0.
ECSS-E-ST-70-41C | 8.14.2.14a | Requirement | ECSS-E-ST-70-41_1332990 | Each telecommand packet transporting a request to add event definition identifiers to the event report blocking forward-control configuration shall be of message subtype 14. | NOTE For the corresponding system requirements, refer to clause 6.14.3.7.2.
ECSS-E-ST-70-41C | 8.14.2.14b | Requirement | ECSS-E-ST-70-41_1332991 | For each telecommand packet transporting a request to add event definition identifiers to the event report blocking forward-control configuration, the application data field shall have the structure specified in Figure 8-157.
ECSS-E-ST-70-41C | 8.14.2.14c | Requirement | ECSS-E-ST-70-41_1332993 | To add all event definition identifiers to the event report blocking forward-control configuration, N2 shall be set to 0.
ECSS-E-ST-70-41C | 8.14.2.15a | Requirement | ECSS-E-ST-70-41_1332994 | Each telecommand packet transporting a request to report the content of the event report blocking forward-control configuration shall be of message subtype 15. | NOTE For the corresponding system requirements, refer to clause 6.14.3.7.3.
ECSS-E-ST-70-41C | 8.14.2.15b | Requirement | ECSS-E-ST-70-41_1332995 | For each telecommand packet transporting a request to report the content of the event report blocking forward-control configuration, the application data field shall be omitted.
ECSS-E-ST-70-41C | 8.14.2.16a | Requirement | ECSS-E-ST-70-41_1332996 | Each telemetry packet transporting an event report blocking forward-control configuration content report shall be of message subtype 16. | NOTE For the corresponding system requirements, refer to clause 6.14.3.7.3.
ECSS-E-ST-70-41C | 8.14.2.16b | Requirement | ECSS-E-ST-70-41_1332997 | For each telemetry packet transporting an event report blocking forward-control configuration content report, the source data field shall have the structure specified in Figure 8-158.
ECSS-E-ST-70-41C | 8.14.2.16c | Requirement | ECSS-E-ST-70-41_1332999 | To report that the event report blocking forward-control configuration is empty, N1 shall be set to 0.
ECSS-E-ST-70-41C | 8.14.2.16d | Requirement | ECSS-E-ST-70-41_1333000 | To report that no event definition for the related application process is in the event report blocking forward-control configuration, N2 shall be set to 0.
ECSS-E-ST-70-41C | 8.15.1a | Requirement | ECSS-E-ST-70-41_1333001 | Each packet transporting an on-board storage and retrieval message shall be of message service type 15.
ECSS-E-ST-70-41C | 8.15.2.1a | Requirement | ECSS-E-ST-70-41_1333002 | Each telecommand packet transporting a request to enable the storage function of packet stores shall be of message subtype 1. | NOTE For the corresponding system requirements, refer to clause 6.15.3.3.2.
ECSS-E-ST-70-41C | 8.15.2.1b | Requirement | ECSS-E-ST-70-41_1333003 | For each telecommand packet transporting a request to enable the storage function of packet stores, the application data field shall have the structure specified in Figure 8-159.
ECSS-E-ST-70-41C | 8.15.2.1c | Requirement | ECSS-E-ST-70-41_1333005 | To enable the storage function of all packet stores, N shall be set to 0.
ECSS-E-ST-70-41C | 8.15.2.2a | Requirement | ECSS-E-ST-70-41_1333006 | Each telecommand packet transporting a request to disable the storage function of packet stores shall be of message subtype 2. | NOTE For the corresponding system requirements, refer to clause 6.15.3.3.3.
ECSS-E-ST-70-41C | 8.15.2.2b | Requirement | ECSS-E-ST-70-41_1333007 | For each telecommand packet transporting a request to disable the storage function of packet stores, the application data field shall have the structure specified in Figure 8-160.
ECSS-E-ST-70-41C | 8.15.2.2c | Requirement | ECSS-E-ST-70-41_1333009 | To disable the storage function of all packet stores, N shall be set to 0.
ECSS-E-ST-70-41C | 8.15.2.3a | Requirement | ECSS-E-ST-70-41_1333010 | Each telecommand packet transporting a request to add report types to the application process storage-control configuration shall be of message subtype 3. | NOTE For the corresponding system requirements, refer to clause 6.15.4.4.1.
ECSS-E-ST-70-41C | 8.15.2.3b | Requirement | ECSS-E-ST-70-41_1333011 | For each telecommand packet transporting a request to add report types to the application process storage-control configuration, the application data field shall have the structure specified in Figure 8-161.
ECSS-E-ST-70-41C | 8.15.2.3c | Requirement | ECSS-E-ST-70-41_1333013 | To add all report types of an application process to the application process storage-control configuration, N2 shall be set to 0.
ECSS-E-ST-70-41C | 8.15.2.3d | Requirement | ECSS-E-ST-70-41_1333014 | To add all report types of a service type to the application process storage-control configuration, N3 shall be set to 0.
ECSS-E-ST-70-41C | 8.15.2.4a | Requirement | ECSS-E-ST-70-41_1333015 | Each telecommand packet transporting a request to delete report types from the application process storage-control configuration shall be of message subtype 4. | NOTE For the corresponding system requirements, refer to clause 6.15.4.4.2.
ECSS-E-ST-70-41C | 8.15.2.4b | Requirement | ECSS-E-ST-70-41_1333016 | For each telecommand packet transporting a request to delete report types from the application process storage-control configuration, the application data field shall have the structure specified in Figure 8-162.
ECSS-E-ST-70-41C | 8.15.2.4c | Requirement | ECSS-E-ST-70-41_1333018 | To empty the application process storage-control configuration, N1 shall be set to 0.
ECSS-E-ST-70-41C | 8.15.2.4d | Requirement | ECSS-E-ST-70-41_1333019 | To delete an application process from the application process storage-control configuration, N2 shall be set to 0.
ECSS-E-ST-70-41C | 8.15.2.4e | Requirement | ECSS-E-ST-70-41_1333020 | To delete a service type from the application process storage-control configuration, N3 shall be set to 0.
ECSS-E-ST-70-41C | 8.15.2.5a | Requirement | ECSS-E-ST-70-41_1333021 | Each telecommand packet transporting a request to report the content of the application process storage-control configuration shall be of message subtype 5. | NOTE For the corresponding system requirements, refer to clause 6.15.4.4.3.
ECSS-E-ST-70-41C | 8.15.2.5b | Requirement | ECSS-E-ST-70-41_1333022 | For each telecommand packet transporting a request to report the content of the application process storage-control configuration, the application data field shall have the structure specified in Figure 8-163.
ECSS-E-ST-70-41C | 8.15.2.6a | Requirement | ECSS-E-ST-70-41_1333024 | Each telemetry packet transporting an application process storage-control configuration content report shall be of message subtype 6. | NOTE For the corresponding system requirements, refer to clause 6.15.4.4.3.
ECSS-E-ST-70-41C | 8.15.2.6b | Requirement | ECSS-E-ST-70-41_1333025 | For each telemetry packet transporting an application process storage-control configuration content report, the source data field shall have the structure specified in Figure 8-164.
ECSS-E-ST-70-41C | 8.15.2.7a | Requirement | ECSS-E-ST-70-41_1333027 | Each telecommand packet transporting a request to start the by-time-range retrieval of packet stores shall be of message subtype 9. | NOTE For the corresponding system requirements, refer to clause 6.15.3.5.2.
ECSS-E-ST-70-41C | 8.15.2.7b | Requirement | ECSS-E-ST-70-41_1333028 | For each telecommand packet transporting a request to start the by-time-range retrieval of packet stores, the application data field shall have the structure specified in Figure 8-165.
ECSS-E-ST-70-41C | 8.15.2.8a | Requirement | ECSS-E-ST-70-41_1333030 | Each telecommand packet transporting a request to delete the content of packet stores up to the specified time shall be of message subtype 11. | NOTE For the corresponding system requirements, refer to clause 6.15.3.7.1.
ECSS-E-ST-70-41C | 8.15.2.8b | Requirement | ECSS-E-ST-70-41_1333031 | For each telecommand packet transporting a request to delete the content of packet stores up to the specified time, the application data field shall have the structure specified in Figure 8-166.
ECSS-E-ST-70-41C | 8.15.2.8c | Requirement | ECSS-E-ST-70-41_1333033 | To delete the content of all packet stores up to the specified time, N shall be set to 0.
ECSS-E-ST-70-41C | 8.15.2.9a | Requirement | ECSS-E-ST-70-41_1333034 | Each telecommand packet transporting a request to summary-report the content of packet stores shall be of message subtype 12. | NOTE For the corresponding system requirements, refer to clause 6.15.3.10.1.
ECSS-E-ST-70-41C | 8.15.2.9b | Requirement | ECSS-E-ST-70-41_1333035 | For each telecommand packet transporting a request to summary-report the content of packet stores, the application data field shall have the structure specified in Figure 8-167.
ECSS-E-ST-70-41C | 8.15.2.9c | Requirement | ECSS-E-ST-70-41_1333037 | To summary-report the content of each packet store, N shall be set to 0.
ECSS-E-ST-70-41C | 8.15.2.10a | Requirement | ECSS-E-ST-70-41_1333038 | Each telemetry packet transporting a packet store content summary report shall be of message subtype 13. | NOTE For the corresponding system requirements, refer to clause 6.15.3.10.1.
ECSS-E-ST-70-41C | 8.15.2.10b | Requirement | ECSS-E-ST-70-41_1333039 | For each telemetry packet transporting a packet store content summary report, the source data field shall have the structure specified in Figure 8-168.
ECSS-E-ST-70-41C | 8.15.2.11a | Requirement | ECSS-E-ST-70-41_1333041 | Each telecommand packet transporting a request to change the open retrieval start time tag of packet stores shall be of message subtype 14. | NOTE For the corresponding system requirements, refer to clause 6.15.3.4.2.
ECSS-E-ST-70-41C | 8.15.2.11b | Requirement | ECSS-E-ST-70-41_1333042 | For each telecommand packet transporting a request to change the open retrieval start time tag of packet stores, the application data field shall have the structure specified in Figure 8-169.
ECSS-E-ST-70-41C | 8.15.2.11c | Requirement | ECSS-E-ST-70-41_1333044 | To change the open retrieval start time tag of all packet stores, N shall be set to 0.
ECSS-E-ST-70-41C | 8.15.2.12a | Requirement | ECSS-E-ST-70-41_1333045 | Each telecommand packet transporting a request to resume the open retrieval of packet stores shall be of message subtype 15. | NOTE For the corresponding system requirements, refer to clause 6.15.3.4.3.
ECSS-E-ST-70-41C | 8.15.2.12b | Requirement | ECSS-E-ST-70-41_1333046 | For each telecommand packet transporting a request to resume the open retrieval of packet stores, the application data field shall have the structure specified in Figure 8-170.
ECSS-E-ST-70-41C | 8.15.2.12c | Requirement | ECSS-E-ST-70-41_1333048 | To resume the open retrieval of all packet stores, N shall be set to 0.
ECSS-E-ST-70-41C | 8.15.2.13a | Requirement | ECSS-E-ST-70-41_1333049 | Each telecommand packet transporting a request to suspend the open retrieval of packet stores shall be of message subtype 16. | NOTE For the corresponding system requirements, refer to clause 6.15.3.4.4.
ECSS-E-ST-70-41C | 8.15.2.13b | Requirement | ECSS-E-ST-70-41_1333050 | For each telecommand packet transporting a request to suspend the open retrieval of packet stores, the application data field shall have the structure specified in Figure 8-171.
ECSS-E-ST-70-41C | 8.15.2.13c | Requirement | ECSS-E-ST-70-41_1333052 | To suspend the open retrieval of all packet stores, N shall be set to 0.
ECSS-E-ST-70-41C | 8.15.2.14a | Requirement | ECSS-E-ST-70-41_1333053 | Each telecommand packet transporting a request to abort the by-time-range retrieval of packet stores shall be of message subtype 17. | NOTE For the corresponding system requirements, refer to clause 6.15.3.5.3.
ECSS-E-ST-70-41C | 8.15.2.14b | Requirement | ECSS-E-ST-70-41_1333054 | For each telecommand packet transporting a request to abort the by-time-range retrieval of packet stores, the application data field shall have the structure specified in Figure 8-172.
ECSS-E-ST-70-41C | 8.15.2.14c | Requirement | ECSS-E-ST-70-41_1333056 | To abort the by-time-range retrieval of all packet stores, N shall be set to 0.
ECSS-E-ST-70-41C | 8.15.2.15a | Requirement | ECSS-E-ST-70-41_1333057 | Each telecommand packet transporting a request to report the status of each packet store shall be of message subtype 18. | NOTE For the corresponding system requirements, refer to clause 6.15.3.6.
ECSS-E-ST-70-41C | 8.15.2.15b | Requirement | ECSS-E-ST-70-41_1333058 | For each telecommand packet transporting a request to report the status of each packet store, the application data field shall be omitted.
ECSS-E-ST-70-41C | 8.15.2.16a | Requirement | ECSS-E-ST-70-41_1333059 | Each telemetry packet transporting a packet store status report shall be of message subtype 19. | NOTE For the corresponding system requirements, refer to clause 6.15.3.6.
ECSS-E-ST-70-41C | 8.15.2.16b | Requirement | ECSS-E-ST-70-41_1333060 | For each telemetry packet transporting a packet store status report, the source data field shall have the structure specified in Figure 8-173.
ECSS-E-ST-70-41C | 8.15.2.17a | Requirement | ECSS-E-ST-70-41_1333062 | Each telecommand packet transporting a request to create packet stores shall be of message subtype 20. | NOTE For the corresponding system requirements, refer to clause 6.15.3.8.1.
ECSS-E-ST-70-41C | 8.15.2.17b | Requirement | ECSS-E-ST-70-41_1333063 | For each telecommand packet transporting a request to create packet stores, the application data field shall have the structure specified in Figure 8-174.
ECSS-E-ST-70-41C | 8.15.2.18a | Requirement | ECSS-E-ST-70-41_1333065 | Each telecommand packet transporting a request to delete packet stores shall be of message subtype 21. | NOTE For the corresponding system requirements, refer to clause 6.15.3.8.2.
ECSS-E-ST-70-41C | 8.15.2.18b | Requirement | ECSS-E-ST-70-41_1333066 | For each telecommand packet transporting a request to delete packet stores, the application data field shall have the structure specified in Figure 8-175.
ECSS-E-ST-70-41C | 8.15.2.18c | Requirement | ECSS-E-ST-70-41_1333068 | To delete all packet stores, N shall be set to 0.
ECSS-E-ST-70-41C | 8.15.2.19a | Requirement | ECSS-E-ST-70-41_1333069 | Each telecommand packet transporting a request to report the configuration of each packet store shall be of message subtype 22. | NOTE For the corresponding system requirements, refer to clause 6.15.3.8.3.
ECSS-E-ST-70-41C | 8.15.2.19b | Requirement | ECSS-E-ST-70-41_1333070 | For each telecommand packet transporting a request to report the configuration of each packet store, the application data field shall be omitted.
ECSS-E-ST-70-41C | 8.15.2.20a | Requirement | ECSS-E-ST-70-41_1333071 | Each telemetry packet transporting a packet store configuration report shall be of message subtype 23. | NOTE For the corresponding system requirements, refer to clause 6.15.3.8.3.
ECSS-E-ST-70-41C | 8.15.2.20b | Requirement | ECSS-E-ST-70-41_1333072 | For each telemetry packet transporting a packet store configuration report, the source data field shall have the structure specified in Figure 8-176.
ECSS-E-ST-70-41C | 8.15.2.21a | Requirement | ECSS-E-ST-70-41_1333074 | Each telecommand packet transporting a request to copy the packets contained in a packet store selected by time window shall be of message subtype 24. | NOTE For the corresponding system requirements, refer to clause 6.15.3.8.4.
ECSS-E-ST-70-41C | 8.15.2.21b | Requirement | ECSS-E-ST-70-41_1333075 | For each telecommand packet transporting a request to copy the packets contained in a packet store selected by time window, the application data field shall have the structure specified in Figure 8-177.
ECSS-E-ST-70-41C | 8.15.2.22a | Requirement | ECSS-E-ST-70-41_1333077 | Each telecommand packet transporting a request to resize packet stores shall be of message subtype 25. | NOTE For the corresponding system requirements, refer to clause 6.15.3.9.1.
ECSS-E-ST-70-41C | 8.15.2.22b | Requirement | ECSS-E-ST-70-41_1333078 | For each telecommand packet transporting a request to resize packet stores, the application data field shall have the structure specified in Figure 8-178.
ECSS-E-ST-70-41C | 8.15.2.23a | Requirement | ECSS-E-ST-70-41_1333080 | Each telecommand packet transporting a request to change a packet store type to circular shall be of message subtype 26. | NOTE For the corresponding system requirements, refer to clause 6.15.3.9.2.
ECSS-E-ST-70-41C | 8.15.2.23b | Requirement | ECSS-E-ST-70-41_1333081 | For each telecommand packet transporting a request to change a packet store type to circular, the application data field shall have the structure specified in Figure 8-179.
ECSS-E-ST-70-41C | 8.15.2.24a | Requirement | ECSS-E-ST-70-41_1333083 | Each telecommand packet transporting a request to change a packet store type to bounded shall be of message subtype 27. | NOTE For the corresponding system requirements, refer to clause 6.15.3.9.3.
ECSS-E-ST-70-41C | 8.15.2.24b | Requirement | ECSS-E-ST-70-41_1333084 | For each telecommand packet transporting a request to change a packet store type to bounded, the application data field shall have the structure specified in Figure 8-180.
ECSS-E-ST-70-41C | 8.15.2.25a | Requirement | ECSS-E-ST-70-41_1333086 | Each telecommand packet transporting a request to change the virtual channel used by a packet store shall be of message subtype 28. | NOTE For the corresponding system requirements, refer to clause 6.15.3.9.4.
ECSS-E-ST-70-41C | 8.15.2.25b | Requirement | ECSS-E-ST-70-41_1333087 | For each telecommand packet transporting a request to change the virtual channel used by a packet store, the application data field shall have the structure specified in Figure 8-181.
ECSS-E-ST-70-41C | 8.15.2.26a | Requirement | ECSS-E-ST-70-41_1333089 | Each telecommand packet transporting a request to add structure identifiers to the housekeeping parameter report storage-control configuration shall be of message subtype 29. | NOTE For the corresponding system requirements, refer to clause 6.15.4.5.1.
ECSS-E-ST-70-41C | 8.15.2.26b | Requirement | ECSS-E-ST-70-41_1333090 | For each telecommand packet transporting a request to add structure identifiers to the housekeeping parameter report storage-control configuration, the application data field shall have the structure specified in Figure 8-182.
ECSS-E-ST-70-41C | 8.15.2.26c | Requirement | ECSS-E-ST-70-41_1333092 | To add all structure identifiers to the housekeeping parameter report storage-control configuration, N2 shall be set to 0.
ECSS-E-ST-70-41C | 8.15.2.27a | Requirement | ECSS-E-ST-70-41_1333093 | Each telecommand packet transporting a request to delete structure identifiers from the housekeeping parameter report storage-control configuration shall be of message subtype 30. | NOTE For the corresponding system requirements, refer to clause 6.15.4.5.2.
ECSS-E-ST-70-41C | 8.15.2.27b | Requirement | ECSS-E-ST-70-41_1333094 | For each telecommand packet transporting a request to delete structure identifiers from the housekeeping parameter report storage-control configuration, the application data field shall have the structure specified in Figure 8-183.
ECSS-E-ST-70-41C | 8.15.2.27c | Requirement | ECSS-E-ST-70-41_1333096 | To empty the housekeeping parameter report storage-control configuration, N1 shall be set to 0.
ECSS-E-ST-70-41C | 8.15.2.27d | Requirement | ECSS-E-ST-70-41_1333097 | To delete an application process from the housekeeping parameter report storage-control configuration, N2 shall be set to 0.
ECSS-E-ST-70-41C | 8.15.2.28a | Requirement | ECSS-E-ST-70-41_1333098 | Each telecommand packet transporting a request to add structure identifiers to the diagnostic parameter report storage-control configuration shall be of message subtype 31. | NOTE For the corresponding system requirements, refer to clause 6.15.4.6.1.
ECSS-E-ST-70-41C | 8.15.2.28b | Requirement | ECSS-E-ST-70-41_1333099 | For each telecommand packet transporting a request to add structure identifiers to the diagnostic parameter report storage-control configuration, the application data field shall have the structure specified in Figure 8-184.
ECSS-E-ST-70-41C | 8.15.2.28c | Requirement | ECSS-E-ST-70-41_1333101 | To add all structure identifiers to the diagnostic parameter report storage-control configuration, N2 shall be set to 0.
ECSS-E-ST-70-41C | 8.15.2.29a | Requirement | ECSS-E-ST-70-41_1333102 | Each telecommand packet transporting a request to delete structure identifiers from the diagnostic parameter report storage-control configuration shall be of message subtype 32. | NOTE For the corresponding system requirements, refer to clause 6.15.4.6.2.
ECSS-E-ST-70-41C | 8.15.2.29b | Requirement | ECSS-E-ST-70-41_1333103 | For each telecommand packet transporting a request to delete structure identifiers from the diagnostic parameter report storage-control configuration, the application data field shall have the structure specified in Figure 8-185.
ECSS-E-ST-70-41C | 8.15.2.29c | Requirement | ECSS-E-ST-70-41_1333105 | To empty the diagnostic parameter report storage-control configuration, N1 shall be set to 0.
ECSS-E-ST-70-41C | 8.15.2.29d | Requirement | ECSS-E-ST-70-41_1333106 | To delete an application process from the diagnostic parameter report storage-control configuration, N2 shall be set to 0.
ECSS-E-ST-70-41C | 8.15.2.30a | Requirement | ECSS-E-ST-70-41_1333107 | Each telecommand packet transporting a request to delete event definition identifiers from the event report blocking storage-control configuration shall be of message subtype 33. | NOTE For the corresponding system requirements, refer to clause 6.15.4.7.2.
ECSS-E-ST-70-41C | 8.15.2.30b | Requirement | ECSS-E-ST-70-41_1333108 | For each telecommand packet transporting a request to delete event definition identifiers from the event report blocking storage-control configuration, the application data field shall have the structure specified in Figure 8-186.
ECSS-E-ST-70-41C | 8.15.2.30c | Requirement | ECSS-E-ST-70-41_1333110 | To empty empty the event report blocking storage-control configuration, N1 shall be set to 0.
ECSS-E-ST-70-41C | 8.15.2.30d | Requirement | ECSS-E-ST-70-41_1333111 | To delete an application process from the event report blocking storage-control configuration, N2 shall be set to 0.
ECSS-E-ST-70-41C | 8.15.2.31a | Requirement | ECSS-E-ST-70-41_1333112 | Each telecommand packet transporting a request to add event definition identifiers to the event report blocking storage-control configuration shall be of message subtype 34. | NOTE For the corresponding system requirements, refer to clause 6.15.4.7.1.
ECSS-E-ST-70-41C | 8.15.2.31b | Requirement | ECSS-E-ST-70-41_1333113 | For each telecommand packet transporting a request to add event definition identifiers to the event report blocking storage-control configuration, the application data field shall have the structure specified in Figure 8-187.
ECSS-E-ST-70-41C | 8.15.2.31c | Requirement | ECSS-E-ST-70-41_1333115 | To add all event definition identifiers to the event report blocking storage-control configuration, N2 shall be set to 0.
ECSS-E-ST-70-41C | 8.15.2.32a | Requirement | ECSS-E-ST-70-41_1333116 | Each telecommand packet transporting a request to report the content of the housekeeping parameter report storage-control configuration shall be of message subtype 35. | NOTE For the corresponding system requirements, refer to clause 6.15.4.5.3.
ECSS-E-ST-70-41C | 8.15.2.32b | Requirement | ECSS-E-ST-70-41_1333117 | For each telecommand packet transporting a request to report the content of the housekeeping parameter report storage-control configuration, the application data field shall have the structure specified in Figure 8-188.
ECSS-E-ST-70-41C | 8.15.2.33a | Requirement | ECSS-E-ST-70-41_1333119 | Each telemetry packet transporting a housekeeping parameter report storage-control configuration content report shall be of message subtype 36. | NOTE For the corresponding system requirements, refer to clause 6.15.4.5.3.
ECSS-E-ST-70-41C | 8.15.2.33b | Requirement | ECSS-E-ST-70-41_1333120 | For each telemetry packet transporting a housekeeping parameter report storage-control configuration content report, the source data field shall have the structure specified in Figure 8-189.
ECSS-E-ST-70-41C | 8.15.2.34a | Requirement | ECSS-E-ST-70-41_1333122 | Each telecommand packet transporting a request to report the content of the diagnostic parameter report storage-control configuration shall be of message subtype 37. | NOTE For the corresponding system requirements, refer to clause 6.15.4.6.3.
ECSS-E-ST-70-41C | 8.15.2.34b | Requirement | ECSS-E-ST-70-41_1333123 | For each telecommand packet transporting a request to report the content of the diagnostic parameter report storage-control configuration, the application data field shall have the structure specified in Figure 8-190.
ECSS-E-ST-70-41C | 8.15.2.35a | Requirement | ECSS-E-ST-70-41_1333125 | Each telemetry packet transporting a diagnostic parameter report storage-control configuration content report shall be of message subtype 38. | NOTE For the corresponding system requirements, refer to clause 6.15.4.6.3.
ECSS-E-ST-70-41C | 8.15.2.35b | Requirement | ECSS-E-ST-70-41_1333126 | For each telemetry packet transporting a diagnostic parameter report storage-control configuration content report, the source data field shall have the structure specified in Figure 8-191.
ECSS-E-ST-70-41C | 8.15.2.36a | Requirement | ECSS-E-ST-70-41_1333128 | Each telecommand packet transporting a request to report the content of the event report blocking storage-control configuration shall be of message subtype 39. | NOTE For the corresponding system requirements, refer to clause 6.15.4.7.3.
ECSS-E-ST-70-41C | 8.15.2.36b | Requirement | ECSS-E-ST-70-41_1333129 | For each telecommand packet transporting a request to report the content of the event report blocking storage-control configuration, the application data field shall have the structure specified in Figure 8-192.
ECSS-E-ST-70-41C | 8.15.2.37a | Requirement | ECSS-E-ST-70-41_1333131 | Each telemetry packet transporting an event report blocking storage-control configuration content report shall be of message subtype 40. | NOTE For the corresponding system requirements, refer to clause 6.15.4.7.3.
ECSS-E-ST-70-41C | 8.15.2.37b | Requirement | ECSS-E-ST-70-41_1333132 | For each telemetry packet transporting an event report blocking storage-control configuration content report, the source data field shall have the structure specified in Figure 8-193.
ECSS-E-ST-70-41C | 8.15.3a | Requirement | ECSS-E-ST-70-41_1333134 | The values of the packet store type shall be as specified in Table 8-14.
ECSS-E-ST-70-41C | 8.15.3b | Requirement | ECSS-E-ST-70-41_1333136 | The values of the packet store time ranged retrieval status shall be as specified in Table 8-15.
ECSS-E-ST-70-41C | 8.15.3c | Requirement | ECSS-E-ST-70-41_1333138 | The values of the packet store open retrieval status shall be as specified in Table 8-16.
ECSS-E-ST-70-41C | 8.17.1a | Requirement | ECSS-E-ST-70-41_1333140 | Each packet transporting a test message shall be of service type 17.
ECSS-E-ST-70-41C | 8.17.2.1a | Requirement | ECSS-E-ST-70-41_1333141 | Each telecommand packet transporting a request to perform an are-you-alive connection test shall be of message subtype 1. | NOTE For the corresponding system requirements, refer to clause 6.17.3.
ECSS-E-ST-70-41C | 8.17.2.1b | Requirement | ECSS-E-ST-70-41_1333142 | For each telecommand packet transporting a request to perform an are-you-alive connection test, the application data field shall be omitted.
ECSS-E-ST-70-41C | 8.17.2.2a | Requirement | ECSS-E-ST-70-41_1333143 | Each telemetry packet transporting an are-you-alive connection test report shall be of message subtype 2. | NOTE For the corresponding system requirements, refer to clause 6.17.3.
ECSS-E-ST-70-41C | 8.17.2.2b | Requirement | ECSS-E-ST-70-41_1333144 | For each telemetry packet transporting an are-you-alive connection test report, the source data field shall be omitted.
ECSS-E-ST-70-41C | 8.17.2.3a | Requirement | ECSS-E-ST-70-41_1333145 | Each telecommand packet transporting a request to perform an on-board connection test shall be of message subtype 3. | NOTE For the corresponding system requirements, refer to clause 6.17.4.2.
ECSS-E-ST-70-41C | 8.17.2.3b | Requirement | ECSS-E-ST-70-41_1333146 | For each telecommand packet transporting a request to perform an on-board connection test, the application data field shall have the structure specified in Figure 8-194.
ECSS-E-ST-70-41C | 8.17.2.4a | Requirement | ECSS-E-ST-70-41_1333148 | Each telemetry packet transporting an on-board connection test report shall be of message subtype 4. | NOTE For the corresponding system requirements, refer to clause 6.17.4.2.
ECSS-E-ST-70-41C | 8.17.2.4b | Requirement | ECSS-E-ST-70-41_1333149 | For each telemetry packet transporting an on-board connection test report, the source data field shall have the structure specified in Figure 8-195.
ECSS-E-ST-70-41C | 8.18.1a | Requirement | ECSS-E-ST-70-41_1333151 | Each packet transporting an on-board control procedure message shall be of service type 18.
ECSS-E-ST-70-41C | 8.18.2.1a | Requirement | ECSS-E-ST-70-41_1333152 | Each telecommand packet transporting a request to direct-load an OBCP shall be of message subtype 1. | NOTE For the corresponding system requirements, refer to clause 6.18.4.4.2.
ECSS-E-ST-70-41C | 8.18.2.1b | Requirement | ECSS-E-ST-70-41_1333153 | For each telecommand packet transporting a request to direct-load an OBCP, the application data field shall have the structure specified in Figure 8-196.
ECSS-E-ST-70-41C | 8.18.2.2a | Requirement | ECSS-E-ST-70-41_1333155 | Each telecommand packet transporting a request to unload an OBCP shall be of message subtype 2. | NOTE For the corresponding system requirements, refer to clause 6.18.4.4.4.
ECSS-E-ST-70-41C | 8.18.2.2b | Requirement | ECSS-E-ST-70-41_1333156 | For each telecommand packet transporting a request to unload an OBCP, the application data field shall have the structure specified in Figure 8-197.
ECSS-E-ST-70-41C | 8.18.2.3a | Requirement | ECSS-E-ST-70-41_1333158 | Each telecommand packet transporting a request to activate an OBCP shall be of message subtype 3. | NOTE For the corresponding system requirements, refer to clause 6.18.4.4.5.
ECSS-E-ST-70-41C | 8.18.2.3b | Requirement | ECSS-E-ST-70-41_1333159 | For each telecommand packet transporting a request to activate an OBCP, the application data field shall have the structure specified in Figure 8-198.
ECSS-E-ST-70-41C | 8.18.2.4a | Requirement | ECSS-E-ST-70-41_1333161 | Each telecommand packet transporting a request to stop an OBCP shall be of message subtype 4. | NOTE For the corresponding system requirements, refer to clause 6.18.4.4.7.
ECSS-E-ST-70-41C | 8.18.2.4b | Requirement | ECSS-E-ST-70-41_1333162 | For each telecommand packet transporting a request to stop an OBCP, the application data field shall have the structure specified in Figure 8-199.
ECSS-E-ST-70-41C | 8.18.2.4c | Requirement | ECSS-E-ST-70-41_1333164 | To stop an OBCP at the end of current step, the step ID field shall be set to 0.
ECSS-E-ST-70-41C | 8.18.2.5a | Requirement | ECSS-E-ST-70-41_1333165 | Each telecommand packet transporting a request to suspend an OBCP shall be of message subtype 5. | NOTE For the corresponding system requirements, refer to clause 6.18.4.6.1.
ECSS-E-ST-70-41C | 8.18.2.5b | Requirement | ECSS-E-ST-70-41_1333166 | For each telecommand packet transporting a request to suspend an OBCP, the application data field shall have the structure specified in Figure 8-200.
ECSS-E-ST-70-41C | 8.18.2.5c | Requirement | ECSS-E-ST-70-41_1333168 | To suspend an OBCP at the end of current step, the step ID field shall be set to 0.
ECSS-E-ST-70-41C | 8.18.2.6a | Requirement | ECSS-E-ST-70-41_1333169 | Each telecommand packet transporting a request to resume an OBCP shall be of message subtype 6. | NOTE For the corresponding system requirements, refer to clause 6.18.4.6.2.
ECSS-E-ST-70-41C | 8.18.2.6b | Requirement | ECSS-E-ST-70-41_1333170 | For each telecommand packet transporting a request to resume an OBCP, the application data field shall have the structure specified in Figure 8-201.
ECSS-E-ST-70-41C | 8.18.2.7a | Requirement | ECSS-E-ST-70-41_1333172 | Each telecommand packet transporting a request to communicate parameters to an OBCP shall be of message subtype 7. | NOTE For the corresponding system requirements, refer to clause 6.18.4.7.1.
ECSS-E-ST-70-41C | 8.18.2.7b | Requirement | ECSS-E-ST-70-41_1333173 | For each telecommand packet transporting a request to communicate parameters to an OBCP, the application data field shall have the structure specified in Figure 8-202.
ECSS-E-ST-70-41C | 8.18.2.8a | Requirement | ECSS-E-ST-70-41_1333175 | Each telecommand packet transporting a request to report the execution status of each OBCP shall be of message subtype 8. | NOTE For the corresponding system requirements, refer to clause 6.18.4.5.1.
ECSS-E-ST-70-41C | 8.18.2.8b | Requirement | ECSS-E-ST-70-41_1333176 | For each telecommand packet transporting a request to report the execution status of each OBCP, the application data field shall be omitted.
ECSS-E-ST-70-41C | 8.18.2.9a | Requirement | ECSS-E-ST-70-41_1333177 | Each telemetry packet transporting an OBCP execution status report shall be of message subtype 9. | NOTE For the corresponding system requirements, refer to clause 6.18.4.5.1.
ECSS-E-ST-70-41C | 8.18.2.9b | Requirement | ECSS-E-ST-70-41_1333178 | For each telemetry packet transporting an OBCP execution status report, the source data field shall have the structure specified in Figure 8-203.
ECSS-E-ST-70-41C | 8.18.2.10a | Requirement | ECSS-E-ST-70-41_1333180 | Each telecommand packet transporting a request to abort an OBCP shall be of message subtype 12. | NOTE For the corresponding system requirements, refer to clause 6.18.4.4.9.
ECSS-E-ST-70-41C | 8.18.2.10b | Requirement | ECSS-E-ST-70-41_1333181 | For each telecommand packet transporting a request to abort an OBCP, the application data field shall have the structure specified in Figure 8-204.
ECSS-E-ST-70-41C | 8.18.2.11a | Requirement | ECSS-E-ST-70-41_1333183 | Each telecommand packet transporting a request to load an OBCP by reference shall be of message subtype 13. | NOTE For the corresponding system requirements, refer to clause 6.18.4.4.3.
ECSS-E-ST-70-41C | 8.18.2.11b | Requirement | ECSS-E-ST-70-41_1333184 | For each telecommand packet transporting a request to load an OBCP by reference, the application data field shall have the structure specified in Figure 8-205.
ECSS-E-ST-70-41C | 8.18.2.12a | Requirement | ECSS-E-ST-70-41_1333186 | Each telecommand packet transporting a request to activate and execute one OBCP step shall be of message subtype 14. | NOTE For the corresponding system requirements, refer to clause 6.18.4.6.3.
ECSS-E-ST-70-41C | 8.18.2.12b | Requirement | ECSS-E-ST-70-41_1333187 | For each telecommand packet transporting a request to activate and execute one OBCP step, the application data field shall have the structure specified in Figure 8-206.
ECSS-E-ST-70-41C | 8.18.2.13a | Requirement | ECSS-E-ST-70-41_1333189 | Each telecommand packet transporting a request to resume and execute one OBCP step shall be of message subtype 15. | NOTE For the corresponding system requirements, refer to clause 6.18.4.6.4.
ECSS-E-ST-70-41C | 8.18.2.13b | Requirement | ECSS-E-ST-70-41_1333190 | For each telecommand packet transporting a request to resume and execute one OBCP step, the application data field shall have the structure specified in Figure 8-207.
ECSS-E-ST-70-41C | 8.18.2.14a | Requirement | ECSS-E-ST-70-41_1333192 | Each telecommand packet transporting a request to set the observability level of OBCPs shall be of message subtype 16. | NOTE For the corresponding system requirements, refer to clause 6.18.4.8.1.
ECSS-E-ST-70-41C | 8.18.2.14b | Requirement | ECSS-E-ST-70-41_1333193 | For each telecommand packet transporting a request to set the observability level of OBCPs, the application data field shall have the structure specified in Figure 8-208.
ECSS-E-ST-70-41C | 8.18.2.15a | Requirement | ECSS-E-ST-70-41_1333195 | Each telecommand packet transporting a request to abort all OBCPs and report shall be of message subtype 17. | NOTE For the corresponding system requirements, refer to clause 6.18.4.4.10.
ECSS-E-ST-70-41C | 8.18.2.15b | Requirement | ECSS-E-ST-70-41_1333196 | For each telecommand packet transporting a request to abort all OBCPs and report, the application data field shall be omitted.
ECSS-E-ST-70-41C | 8.18.2.16a | Requirement | ECSS-E-ST-70-41_1333197 | Each telemetry packet transporting an aborted OBCP report shall be of message subtype 18. | NOTE For the corresponding system requirements, refer to clause 6.18.4.4.10.
ECSS-E-ST-70-41C | 8.18.2.16b | Requirement | ECSS-E-ST-70-41_1333198 | For each telemetry packet transporting an aborted OBCP report, the source data field shall have the structure specified in Figure 8-209.
ECSS-E-ST-70-41C | 8.18.2.17a | Requirement | ECSS-E-ST-70-41_1333200 | Each telecommand packet transporting a request to load by reference and activate an OBCP shall be of message subtype 19. | NOTE For the corresponding system requirements, refer to clause 6.18.4.4.6.
ECSS-E-ST-70-41C | 8.18.2.17b | Requirement | ECSS-E-ST-70-41_1333201 | For each telecommand packet transporting a request to load by reference and activate an OBCP, the application data field shall have the structure specified in Figure 8-210.
ECSS-E-ST-70-41C | 8.18.2.18a | Requirement | ECSS-E-ST-70-41_1333203 | Each telecommand packet transporting a request to stop and unload an OBCP shall be of message subtype 20. | NOTE For the corresponding system requirements, refer to clause 6.18.4.4.8.
ECSS-E-ST-70-41C | 8.18.2.18b | Requirement | ECSS-E-ST-70-41_1333204 | For each telecommand packet transporting a request to stop and unload an OBCP, the application data field shall have the structure specified in Figure 8-211.
ECSS-E-ST-70-41C | 8.18.2.18c | Requirement | ECSS-E-ST-70-41_1333206 | To stop and unload an OBCP at the end of current step, the step ID field shall be set to 0.
ECSS-E-ST-70-41C | 8.18.2.19a | Requirement | ECSS-E-ST-70-41_1333207 | Each telecommand packet transporting a request to start the OBCP engine shall be of message subtype 21. | NOTE For the corresponding system requirements, refer to clause 6.18.5.1.1.
ECSS-E-ST-70-41C | 8.18.2.19b | Requirement | ECSS-E-ST-70-41_1333208 | For each telecommand packet transporting a request to start the OBCP engine, the application data field shall be omitted.
ECSS-E-ST-70-41C | 8.18.2.20a | Requirement | ECSS-E-ST-70-41_1333209 | Each telecommand packet transporting a request to stop the OBCP engine shall be of message subtype 22. | NOTE For the corresponding system requirements, refer to clause 6.18.5.1.2.
ECSS-E-ST-70-41C | 8.18.2.20b | Requirement | ECSS-E-ST-70-41_1333210 | For each telecommand packet transporting a request to stop the OBCP engine, the application data field shall be omitted.
ECSS-E-ST-70-41C | 8.18.3.1a | Requirement | ECSS-E-ST-70-41_1333211 | The OBCP execution status values shall be as specified in Table 8-17.
ECSS-E-ST-70-41C | 8.18.3.1b | Requirement | ECSS-E-ST-70-41_1333213 | The observability level values shall be as specified in Table 8-18.
ECSS-E-ST-70-41C | 8.19.1a | Requirement | ECSS-E-ST-70-41_1333215 | Each packet transporting an event-action message shall be of service type 19.
ECSS-E-ST-70-41C | 8.19.2.1a | Requirement | ECSS-E-ST-70-41_1333216 | Each telecommand packet transporting a request to add event-action definitions shall be of message subtype 1. | NOTE For the corresponding system requirements, refer to clause 6.19.8.1.
ECSS-E-ST-70-41C | 8.19.2.1b | Requirement | ECSS-E-ST-70-41_1333217 | For each telecommand packet transporting a request to add event-action definitions, the application data field shall have the structure specified in Figure 8-212.
ECSS-E-ST-70-41C | 8.19.2.2a | Requirement | ECSS-E-ST-70-41_1333219 | Each telecommand packet transporting a request to delete event-action definitions shall be of message subtype 2. | NOTE For the corresponding system requirements, refer to clause 6.19.8.3.
ECSS-E-ST-70-41C | 8.19.2.2b | Requirement | ECSS-E-ST-70-41_1333220 | For each telecommand packet transporting a request to delete event-action definitions, the application data field shall have the structure specified in Figure 8-213.
ECSS-E-ST-70-41C | 8.19.2.3a | Requirement | ECSS-E-ST-70-41_1333222 | Each telecommand packet transporting a request to delete all event-action definitions shall be of message subtype 3. | NOTE For the corresponding system requirements, refer to clause 6.19.8.4.
ECSS-E-ST-70-41C | 8.19.2.3b | Requirement | ECSS-E-ST-70-41_1333223 | For each telecommand packet transporting a request to delete all event-action definitions the application data field shall be omitted.
ECSS-E-ST-70-41C | 8.19.2.4a | Requirement | ECSS-E-ST-70-41_1333224 | Each telecommand packet transporting a request to enable event-action definitions shall be of message subtype 4. | NOTE For the corresponding system requirements, refer to clause 6.19.7.1.
ECSS-E-ST-70-41C | 8.19.2.4b | Requirement | ECSS-E-ST-70-41_1333225 | For each telecommand packet transporting a request to enable event-action definitions, the application data field shall have the structure specified in Figure 8-214.
ECSS-E-ST-70-41C | 8.19.2.5a | Requirement | ECSS-E-ST-70-41_1333227 | Each telecommand packet transporting a request to disable event-action definitions shall be of message subtype 5. | NOTE For the corresponding system requirements, refer to clause 6.19.7.2.
ECSS-E-ST-70-41C | 8.19.2.5b | Requirement | ECSS-E-ST-70-41_1333228 | For each telecommand packet transporting a request to disable event-action definitions, the application data field shall have the structure specified in Figure 8-215.
ECSS-E-ST-70-41C | 8.19.2.6a | Requirement | ECSS-E-ST-70-41_1333230 | Each telecommand packet transporting a request to report the status of each event-action definition shall be of message subtype 6. | NOTE For the corresponding system requirements, refer to clause 6.19.8.5.
ECSS-E-ST-70-41C | 8.19.2.6b | Requirement | ECSS-E-ST-70-41_1333231 | For each telecommand packet transporting a request to report the status of each event-action definition, the application data field shall be omitted.
ECSS-E-ST-70-41C | 8.19.2.7a | Requirement | ECSS-E-ST-70-41_1333232 | Each telemetry packet transporting an event-action status report shall be of message subtype 7. | NOTE For the corresponding system requirements, refer to clause 6.19.8.5.
ECSS-E-ST-70-41C | 8.19.2.7b | Requirement | ECSS-E-ST-70-41_1333233 | For each telemetry packet transporting an event-action status report, the source data field shall contain the structure specified in Figure 8-216.
ECSS-E-ST-70-41C | 8.19.2.8a | Requirement | ECSS-E-ST-70-41_1333235 | Each telecommand packet transporting a request to enable the event-action function shall be of message subtype 8. | NOTE For the corresponding system requirements, refer to clause 6.19.6.1.
ECSS-E-ST-70-41C | 8.19.2.8b | Requirement | ECSS-E-ST-70-41_1333236 | For each telecommand packet transporting a request to enable the event-action function, the application data field shall be omitted.
ECSS-E-ST-70-41C | 8.19.2.9a | Requirement | ECSS-E-ST-70-41_1333237 | Each telecommand packet transporting a request to disable the event-action function shall be of message subtype 9. | NOTE For the corresponding system requirements, refer to clause 6.19.6.2.
ECSS-E-ST-70-41C | 8.19.2.9b | Requirement | ECSS-E-ST-70-41_1333238 | For each telecommand packet transporting a request to disable the event-action function, the application data field shall be omitted.
ECSS-E-ST-70-41C | 8.19.2.10a | Requirement | ECSS-E-ST-70-41_1333239 | Each telecommand packet transporting a request to report event-action definitions shall be of message subtype 10. | NOTE For the corresponding system requirements, refer to clause 6.19.8.6.
ECSS-E-ST-70-41C | 8.19.2.10b | Requirement | ECSS-E-ST-70-41_1333240 | For each telecommand packet transporting a request to report event-action definitions, the application data field shall contain the structure specified in Figure 8-217.
ECSS-E-ST-70-41C | 8.19.2.10c | Requirement | ECSS-E-ST-70-41_1333242 | To report all event-action definitions, N shall be set to 0.
ECSS-E-ST-70-41C | 8.19.2.11a | Requirement | ECSS-E-ST-70-41_1333243 | Each telemetry packet transporting an event-action status report shall be of message subtype 11. | NOTE For the corresponding system requirements, refer to clause 6.19.8.6.
ECSS-E-ST-70-41C | 8.19.2.11b | Requirement | ECSS-E-ST-70-41_1333244 | For each telemetry packet transporting an event-action status report, the source data field shall contain the structure specified in Figure 8-218.
ECSS-E-ST-70-41C | 8.19.3a | Requirement | ECSS-E-ST-70-41_1333246 | The values of the event-action function status shall be as specified in Table 8-19.
ECSS-E-ST-70-41C | 8.19.3b | Requirement | ECSS-E-ST-70-41_1333248 | The values of the event-action status shall be as specified in Table 8-20.
ECSS-E-ST-70-41C | 8.20.1a | Requirement | ECSS-E-ST-70-41_1333250 | Each packet transporting a parameter management message shall be of service type 20.
ECSS-E-ST-70-41C | 8.20.2.1a | Requirement | ECSS-E-ST-70-41_1333251 | Each telecommand packet transporting a request to report parameter values shall be of message subtype 1. | NOTE For the corresponding system requirements, refer to clause 6.20.4.1.
ECSS-E-ST-70-41C | 8.20.2.1b | Requirement | ECSS-E-ST-70-41_1333252 | For each telecommand packet transporting a request to report parameter values, the application data field shall have the structure specified in Figure 8-219.
ECSS-E-ST-70-41C | 8.20.2.2a | Requirement | ECSS-E-ST-70-41_1333254 | Each telemetry packet transporting a parameter value report shall be of message subtype 2. | NOTE For the corresponding system requirements, refer to clause 6.20.4.1.
ECSS-E-ST-70-41C | 8.20.2.2b | Requirement | ECSS-E-ST-70-41_1333255 | For each telemetry packet transporting a parameter value report, the source data field shall have the structure specified in Figure 8-220.
ECSS-E-ST-70-41C | 8.20.2.3a | Requirement | ECSS-E-ST-70-41_1333257 | Each telecommand packet transporting a request to set parameter values shall be of message subtype 3. | NOTE For the corresponding system requirements, refer to clause 6.20.4.2.
ECSS-E-ST-70-41C | 8.20.2.3b | Requirement | ECSS-E-ST-70-41_1333258 | For each telecommand packet transporting a request to set parameter values, the application data field shall have the structure specified in Figure 8-221.
ECSS-E-ST-70-41C | 8.20.2.4a | Requirement | ECSS-E-ST-70-41_1333260 | Each telecommand packet transporting a request to change raw memory parameter definitions shall be of message subtype 4. | NOTE For the corresponding system requirements, refer to clause 6.20.5.2.
ECSS-E-ST-70-41C | 8.20.2.4b | Requirement | ECSS-E-ST-70-41_1333261 | For each telecommand packet transporting a request to change raw memory parameter definitions, the application data field shall have the structure specified in Figure 8-222.
ECSS-E-ST-70-41C | 8.20.2.5a | Requirement | ECSS-E-ST-70-41_1333263 | Each telecommand packet transporting a request to change object memory parameter definitions shall be of message subtype 5. | NOTE For the corresponding system requirements, refer to clause 6.20.5.3.
ECSS-E-ST-70-41C | 8.20.2.5b | Requirement | ECSS-E-ST-70-41_1333264 | For each telecommand packet transporting a request to change object memory parameter definitions, the application data field shall have the structure specified in Figure 8-222.
ECSS-E-ST-70-41C | 8.20.2.6a | Requirement | ECSS-E-ST-70-41_1333265 | Each telecommand packet transporting a request to report parameter definitions shall be of message subtype 6. | NOTE For the corresponding system requirements, refer to clause 6.20.5.4.
ECSS-E-ST-70-41C | 8.20.2.6b | Requirement | ECSS-E-ST-70-41_1333266 | For each telecommand packet transporting a request to report parameter definitions, the application data field shall have the structure specified in Figure 8-224.
ECSS-E-ST-70-41C | 8.20.2.7a | Requirement | ECSS-E-ST-70-41_1333268 | Each telemetry packet transporting a parameter definition report shall be of message subtype 7. | NOTE For the corresponding system requirements, refer to clause 6.20.5.4.
ECSS-E-ST-70-41C | 8.20.2.7b | Requirement | ECSS-E-ST-70-41_1333269 | For each telemetry packet transporting a parameter definition report, the source data field shall have the structure specified in Figure 8-225.
ECSS-E-ST-70-41C | 8.20.2.7c | Requirement | ECSS-E-ST-70-41_1333271 | For absolute address addressing scheme, the addressing scheme dependent address field of the parameter definition report shall have the structure specified in Figure 8-226.
ECSS-E-ST-70-41C | 8.20.2.7d | Requirement | ECSS-E-ST-70-41_1333273 | For base plus offset addressing scheme, the addressing scheme dependent address field of the parameter definition report shall have the structure specified in Figure 8-227.
ECSS-E-ST-70-41C | 8.20.3a | Requirement | ECSS-E-ST-70-41_1333275 | The values of the addressing scheme shall be as specified in Table 8-21.
ECSS-E-ST-70-41C | 8.21.1a | Requirement | ECSS-E-ST-70-41_1333277 | Each packet transporting a request sequencing message shall be of service type 21.
ECSS-E-ST-70-41C | 8.21.2.1a | Requirement | ECSS-E-ST-70-41_1333278 | Each telecommand packet transporting a request to direct-load a request sequence shall be of message subtype 1. | NOTE For the corresponding system requirements, refer to clause 6.21.5.2.
ECSS-E-ST-70-41C | 8.21.2.1b | Requirement | ECSS-E-ST-70-41_1333279 | For each telecommand packet transporting a request to direct-load a request sequence, the application data field shall have the structure specified in Figure 8-228.
ECSS-E-ST-70-41C | 8.21.2.2a | Requirement | ECSS-E-ST-70-41_1333281 | Each telecommand packet transporting a request to load a request sequence by reference shall be of message subtype 2. | NOTE For the corresponding system requirements, refer to clause 6.21.5.3.
ECSS-E-ST-70-41C | 8.21.2.2b | Requirement | ECSS-E-ST-70-41_1333282 | For each telecommand packet transporting a request to load a request sequence by reference, the application data field shall have the structure specified in Figure 8-229.
ECSS-E-ST-70-41C | 8.21.2.3a | Requirement | ECSS-E-ST-70-41_1333284 | Each telecommand packet transporting a request to unload a request sequence shall be of message subtype 3. | NOTE For the corresponding system requirements, refer to clause 6.21.5.4.
ECSS-E-ST-70-41C | 8.21.2.3b | Requirement | ECSS-E-ST-70-41_1333285 | For each telecommand packet transporting a request to unload a request sequence, the application data field shall have the structure specified in Figure 8-230.
ECSS-E-ST-70-41C | 8.21.2.4a | Requirement | ECSS-E-ST-70-41_1333287 | Each telecommand packet transporting a request to activate a request sequence shall be of message subtype 4. | NOTE For the corresponding system requirements, refer to clause 6.21.5.5.
ECSS-E-ST-70-41C | 8.21.2.4b | Requirement | ECSS-E-ST-70-41_1333288 | For each telecommand packet transporting a request to activate a request sequence, the application data field shall have the structure specified in Figure 8-231.
ECSS-E-ST-70-41C | 8.21.2.5a | Requirement | ECSS-E-ST-70-41_1333290 | Each telecommand packet transporting a request to abort a request sequence shall be of message subtype 5. | NOTE For the corresponding system requirements, refer to clause 6.21.5.7.
ECSS-E-ST-70-41C | 8.21.2.5b | Requirement | ECSS-E-ST-70-41_1333291 | For each telecommand packet transporting a request to abort a request sequence, the application data field shall have the structure specified in Figure 8-232.
ECSS-E-ST-70-41C | 8.21.2.6a | Requirement | ECSS-E-ST-70-41_1333293 | Each telecommand packet transporting a request to report the execution status of each request sequence shall be of message subtype 6. | NOTE For the corresponding system requirements, refer to clause 6.21.6.
ECSS-E-ST-70-41C | 8.21.2.6b | Requirement | ECSS-E-ST-70-41_1333294 | For each telecommand packet transporting a request to report the execution status of each request sequence, the application data field shall be omitted.
ECSS-E-ST-70-41C | 8.21.2.7a | Requirement | ECSS-E-ST-70-41_1333295 | Each telemetry packet transporting a request sequence execution status report shall be of message subtype 7. | NOTE For the corresponding system requirements, refer to clause 6.21.6.
ECSS-E-ST-70-41C | 8.21.2.7b | Requirement | ECSS-E-ST-70-41_1333296 | For each telemetry packet transporting a request sequence execution status report, the source data field shall have the structure specified in Figure 8-233.
ECSS-E-ST-70-41C | 8.21.2.8a | Requirement | ECSS-E-ST-70-41_1333298 | Each telecommand packet transporting a request to load by reference and activate a request sequence shall be of message subtype 8. | NOTE For the corresponding system requirements, refer to clause 6.21.5.6.
ECSS-E-ST-70-41C | 8.21.2.8b | Requirement | ECSS-E-ST-70-41_1333299 | For each telecommand packet transporting a request to load by reference and activate a request sequence, the application data field shall have the structure specified in Figure 8-234.
ECSS-E-ST-70-41C | 8.21.2.9a | Requirement | ECSS-E-ST-70-41_1333301 | Each telecommand packet transporting a request to checksum a request sequence shall be of message subtype 9. | NOTE For the corresponding system requirements, refer to clause 6.21.7.
ECSS-E-ST-70-41C | 8.21.2.9b | Requirement | ECSS-E-ST-70-41_1333302 | For each telecommand packet transporting a request to checksum a request sequence, the application data field shall have the structure specified in Figure 8-235.
ECSS-E-ST-70-41C | 8.21.2.10a | Requirement | ECSS-E-ST-70-41_1333304 | Each telemetry packet transporting a request sequence checksum report shall be of message subtype 10. | NOTE For the corresponding system requirements, refer to clause 6.21.7.
ECSS-E-ST-70-41C | 8.21.2.10b | Requirement | ECSS-E-ST-70-41_1333305 | For each telemetry packet transporting a request sequence checksum report, the source data field shall have the structure specified in Figure 8-236.
ECSS-E-ST-70-41C | 8.21.2.11a | Requirement | ECSS-E-ST-70-41_1333307 | Each telecommand packet transporting a request to report the content of a request sequence shall be of message subtype 11. | NOTE For the corresponding system requirements, refer to clause 6.21.8.
ECSS-E-ST-70-41C | 8.21.2.11b | Requirement | ECSS-E-ST-70-41_1333308 | For each telecommand packet transporting a request to report the content of a request sequence, the application data field shall have the structure specified in Figure 8-237.
ECSS-E-ST-70-41C | 8.21.2.12a | Requirement | ECSS-E-ST-70-41_1333310 | Each telemetry packet transporting a request sequence content report shall be of message subtype 12. | NOTE For the corresponding system requirements, refer to clause 6.21.8.
ECSS-E-ST-70-41C | 8.21.2.12b | Requirement | ECSS-E-ST-70-41_1333311 | For each telemetry packet transporting a request sequence content report, the source data field shall have the structure specified in Figure 8-238.
ECSS-E-ST-70-41C | 8.21.2.13a | Requirement | ECSS-E-ST-70-41_1333313 | Each telecommand packet transporting a request to abort all request sequences and report shall be of message subtype 13. | NOTE For the corresponding system requirements, refer to clause 6.21.5.8.
ECSS-E-ST-70-41C | 8.21.2.13b | Requirement | ECSS-E-ST-70-41_1333314 | For each telecommand packet transporting a request to abort all request sequences and report, the application data field shall be omitted.
ECSS-E-ST-70-41C | 8.21.2.14a | Requirement | ECSS-E-ST-70-41_1333315 | Each telemetry packet transporting an aborted request sequence report shall be of message subtype 14. | NOTE For the corresponding system requirements, refer to clause 6.21.5.8.
ECSS-E-ST-70-41C | 8.21.2.14b | Requirement | ECSS-E-ST-70-41_1333316 | For each telemetry packet transporting an aborted request sequence report, the source data field shall have the structure specified in Figure 8-239.
ECSS-E-ST-70-41C | 8.21.3a | Requirement | ECSS-E-ST-70-41_1333318 | The values of the request sequence execution status shall be as specified in Table 8-22.
ECSS-E-ST-70-41C | 8.22.1a | Requirement | ECSS-E-ST-70-41_1333320 | Each packet transporting a position-based scheduling message shall be of service type 22.
ECSS-E-ST-70-41C | 8.22.1b | Requirement | ECSS-E-ST-70-41_1333321 | The structure and format of the fields that contain an orbit position shall be declared when specifying the position-based scheduling subservice. | NOTE Refer to clause 6.22.4.
ECSS-E-ST-70-41C | 8.22.1c | Requirement | ECSS-E-ST-70-41_1333322 | The structure and format of the fields that contain a delta position shall be declared when specifying the position-based scheduling subservice. | NOTE Refer to clause 6.22.4.
ECSS-E-ST-70-41C | 8.22.2.1a | Requirement | ECSS-E-ST-70-41_1333323 | Each telecommand packet transporting a request to enable the position-based schedule execution function shall be of message subtype 1. | NOTE For the corresponding system requirements, refer to clause 6.22.6.3.2.
ECSS-E-ST-70-41C | 8.22.2.1b | Requirement | ECSS-E-ST-70-41_1333324 | For each telecommand packet transporting a request to enable the position-based schedule execution function, the application data field shall be omitted.
ECSS-E-ST-70-41C | 8.22.2.2a | Requirement | ECSS-E-ST-70-41_1333325 | Each telecommand packet transporting a request to disable the position-based schedule execution function shall be of message subtype 2. | NOTE For the corresponding system requirements, refer to clause 6.22.6.3.3.
ECSS-E-ST-70-41C | 8.22.2.2b | Requirement | ECSS-E-ST-70-41_1333326 | For each telecommand packet transporting a request to disable the position-based schedule execution function, the application data field shall be omitted.
ECSS-E-ST-70-41C | 8.22.2.3a | Requirement | ECSS-E-ST-70-41_1333327 | Each telecommand packet transporting a request to reset the position-based schedule shall be of message subtype 3. | NOTE For the corresponding system requirements, refer to clause 6.22.6.5.
ECSS-E-ST-70-41C | 8.22.2.3b | Requirement | ECSS-E-ST-70-41_1333328 | For each telecommand packet transporting a request to reset the position-based schedule, the application data field shall be omitted.
ECSS-E-ST-70-41C | 8.22.2.4a | Requirement | ECSS-E-ST-70-41_1333329 | Each telecommand packet transporting a request to insert activities into the position-based schedule shall be of message subtype 4. | NOTE For the corresponding system requirements, refer to clause 6.22.6.6.
ECSS-E-ST-70-41C | 8.22.2.4b | Requirement | ECSS-E-ST-70-41_1333330 | For each telecommand packet transporting a request to insert activities into the position-based schedule, the application data field shall have the structure specified in Figure 8-240.
ECSS-E-ST-70-41C | 8.22.2.5a | Requirement | ECSS-E-ST-70-41_1333332 | Each telecommand packet transporting a request to delete position-based scheduled activities identified by request identifier shall be of message subtype 5. | NOTE For the corresponding system requirements, refer to clause 6.22.11.2.
ECSS-E-ST-70-41C | 8.22.2.5b | Requirement | ECSS-E-ST-70-41_1333333 | For each telecommand packet transporting a request to delete position-based scheduled activities identified by request identifier, the application data field shall have the structure specified in Figure 8-241.
ECSS-E-ST-70-41C | 8.22.2.6a | Requirement | ECSS-E-ST-70-41_1333335 | Each telecommand packet transporting a request to delete the position-based scheduled activities identified by a filter shall be of message subtype 6. | NOTE For the corresponding system requirements, refer to clause 6.22.12.3.
ECSS-E-ST-70-41C | 8.22.2.6b | Requirement | ECSS-E-ST-70-41_1333336 | For each telecommand packet transporting a request to delete the position-based scheduled activities identified by a filter, the application data field shall have the structure specified in Figure 8-242.
ECSS-E-ST-70-41C | 8.22.2.7a | Requirement | ECSS-E-ST-70-41_1333338 | Each telecommand packet transporting a request to position-shift scheduled activities identified by request identifier shall be of message subtype 7. | NOTE For the corresponding system requirements, refer to clause 6.22.11.3.
ECSS-E-ST-70-41C | 8.22.2.7b | Requirement | ECSS-E-ST-70-41_1333339 | For each telecommand packet transporting a request to position-shift scheduled activities identified by request identifier, the application data field shall have the structure specified in Figure 8-243.
ECSS-E-ST-70-41C | 8.22.2.8a | Requirement | ECSS-E-ST-70-41_1333341 | Each telecommand packet transporting a request to position-shift the scheduled activities identified by a filter shall be of message subtype 8. | NOTE For the corresponding system requirements, refer to clause 6.22.12.4.
ECSS-E-ST-70-41C | 8.22.2.8b | Requirement | ECSS-E-ST-70-41_1333342 | For each telecommand packet transporting a request to position-shift the scheduled activities identified by a filter, the application data field shall have the structure specified in Figure 8-244.
ECSS-E-ST-70-41C | 8.22.2.9a | Requirement | ECSS-E-ST-70-41_1333344 | Each telecommand packet transporting a request to detail-report position-based scheduled activities identified by request identifier shall be of message subtype 9. | NOTE For the corresponding system requirements, refer to clause 6.22.11.5.
ECSS-E-ST-70-41C | 8.22.2.9b | Requirement | ECSS-E-ST-70-41_1333345 | For each telecommand packet transporting a request to detail-report position-based scheduled activities identified by request identifier, the application data field shall have the structure specified in Figure 8-245.
ECSS-E-ST-70-41C | 8.22.2.10a | Requirement | ECSS-E-ST-70-41_1333347 | The telemetry packet transporting a position-based schedule detail report shall be of message subtype 10. | NOTE For the corresponding system requirements, refer to clause 6.22.9.2.
ECSS-E-ST-70-41C | 8.22.2.10b | Requirement | ECSS-E-ST-70-41_1333348 | For each telemetry packet transporting a position-based schedule detail report, the source data field shall have the structure specified in Figure 8-246.
ECSS-E-ST-70-41C | 8.22.2.11a | Requirement | ECSS-E-ST-70-41_1333350 | Each telecommand packet transporting a request to detail-report the position-based scheduled activities identified by a filter shall be of message subtype 11. | NOTE For the corresponding system requirements, refer to clause 6.22.12.6.
ECSS-E-ST-70-41C | 8.22.2.11b | Requirement | ECSS-E-ST-70-41_1333351 | For each telecommand packet transporting a request to detail-report the position-based scheduled activities identified by a filter, the application data field shall have the structure specified in Figure 8-247.
ECSS-E-ST-70-41C | 8.22.2.12a | Requirement | ECSS-E-ST-70-41_1333353 | Each telecommand packet transporting a request to summary-report position-based scheduled activities identified by request identifier shall be of message subtype 12. | NOTE For the corresponding system requirements, refer to clause 6.22.11.4.
ECSS-E-ST-70-41C | 8.22.2.12b | Requirement | ECSS-E-ST-70-41_1333354 | For each telecommand packet transporting a request to summary-report position-based scheduled activities identified by request identifier, the application data field shall have the structure specified in Figure 8-248.
ECSS-E-ST-70-41C | 8.22.2.13a | Requirement | ECSS-E-ST-70-41_1333356 | The telemetry packet transporting a position-based schedule summary report shall be of message subtype 13. | NOTE For the corresponding system requirements, refer to clause 6.22.9.1.
ECSS-E-ST-70-41C | 8.22.2.13b | Requirement | ECSS-E-ST-70-41_1333357 | For each telemetry packet transporting a position-based schedule summary report, the source data field shall have the structure specified in Figure 8-249.
ECSS-E-ST-70-41C | 8.22.2.14a | Requirement | ECSS-E-ST-70-41_1333359 | Each telecommand packet transporting a request to summary-report the position-based scheduled activities identified by a filter shall be of message subtype 14. | NOTE For the corresponding system requirements, refer to clause 6.22.12.5.
ECSS-E-ST-70-41C | 8.22.2.14b | Requirement | ECSS-E-ST-70-41_1333360 | For each telecommand packet transporting a request to summary-report the position-based scheduled activities identified by a filter, the application data field shall have the structure specified in Figure 8-250.
ECSS-E-ST-70-41C | 8.22.2.15a | Requirement | ECSS-E-ST-70-41_1333362 | Each telecommand packet transporting a request to position-shift all scheduled activities shall be of message subtype 15. | NOTE For the corresponding system requirements, refer to clause 6.22.10.2.
ECSS-E-ST-70-41C | 8.22.2.15b | Requirement | ECSS-E-ST-70-41_1333363 | For each telecommand packet transporting a request to position-shift all scheduled activities, the application data field shall have the structure specified in Figure 8-251.
ECSS-E-ST-70-41C | 8.22.2.16a | Requirement | ECSS-E-ST-70-41_1333365 | Each telecommand packet transporting a request to detail-report all position-based scheduled activities shall be of message subtype 16. | NOTE For the corresponding system requirements, refer to clause 6.22.10.4.
ECSS-E-ST-70-41C | 8.22.2.16b | Requirement | ECSS-E-ST-70-41_1333366 | For each telecommand packet transporting a request to detail-report all position-based scheduled activities, the application data field shall be omitted.
ECSS-E-ST-70-41C | 8.22.2.17a | Requirement | ECSS-E-ST-70-41_1333367 | Each telecommand packet transporting a request to summary-report all position-based scheduled activities shall be of message subtype 17. | NOTE For the corresponding system requirements, refer to clause 6.22.10.3.
ECSS-E-ST-70-41C | 8.22.2.17b | Requirement | ECSS-E-ST-70-41_1333368 | For each telecommand packet transporting a request to summary-report all position-based scheduled activities, the application data field shall be omitted.
ECSS-E-ST-70-41C | 8.22.2.18a | Requirement | ECSS-E-ST-70-41_1333369 | Each telecommand packet transporting a request to report the status of each position-based sub-schedule shall be of message subtype 18. | NOTE For the corresponding system requirements, refer to clause 6.22.7.2.3.
ECSS-E-ST-70-41C | 8.22.2.18b | Requirement | ECSS-E-ST-70-41_1333370 | For each telecommand packet transporting a request to report the status of each position-based sub-schedule, the application data field shall be omitted.
ECSS-E-ST-70-41C | 8.22.2.19a | Requirement | ECSS-E-ST-70-41_1333371 | Each telemetry packet transporting a position-based sub-schedule status report shall be of message subtype 19. | NOTE For the corresponding system requirements, refer to clause 6.22.7.2.3.
ECSS-E-ST-70-41C | 8.22.2.19b | Requirement | ECSS-E-ST-70-41_1333372 | For each telemetry packet transporting a position-based sub-schedule status report, the source data field shall have the structure specified in Figure 8-252.
ECSS-E-ST-70-41C | 8.22.2.20a | Requirement | ECSS-E-ST-70-41_1333374 | Each telecommand packet transporting a request to enable position-based sub-schedules shall be of message subtype 20. | NOTE For the corresponding system requirements, refer to clause 6.22.7.2.1.
ECSS-E-ST-70-41C | 8.22.2.20b | Requirement | ECSS-E-ST-70-41_1333375 | For each telecommand packet transporting a request to enable position-based sub-schedules, the application data field shall have the structure specified in Figure 8-253.
ECSS-E-ST-70-41C | 8.22.2.20c | Requirement | ECSS-E-ST-70-41_1333377 | To enable all position-based sub-schedules, N shall be set to 0.
ECSS-E-ST-70-41C | 8.22.2.21a | Requirement | ECSS-E-ST-70-41_1333378 | Each telecommand packet transporting a request to disable position-based sub-schedules shall be of message subtype 21. | NOTE For the corresponding system requirements, refer to clause 6.22.7.2.2.
ECSS-E-ST-70-41C | 8.22.2.21b | Requirement | ECSS-E-ST-70-41_1333379 | For each telecommand packet transporting a request to disable position-based sub-schedules, the application data field shall have the structure specified in Figure 8-254.
ECSS-E-ST-70-41C | 8.22.2.21c | Requirement | ECSS-E-ST-70-41_1333381 | To disable all position-based sub-schedules, N shall be set to 0.
ECSS-E-ST-70-41C | 8.22.2.22a | Requirement | ECSS-E-ST-70-41_1333382 | Each telecommand packet transporting a request to create position-based scheduling groups shall be of message subtype 22. | NOTE For the corresponding system requirements, refer to clause 6.22.8.2.1.
ECSS-E-ST-70-41C | 8.22.2.22b | Requirement | ECSS-E-ST-70-41_1333383 | For each telecommand packet transporting a request to create position-based scheduling groups, the application data field shall have the structure specified in Figure 8-255.
ECSS-E-ST-70-41C | 8.22.2.23a | Requirement | ECSS-E-ST-70-41_1333385 | Each telecommand packet transporting a request to delete position-based scheduling groups shall be of message subtype 23. | NOTE For the corresponding system requirements, refer to clause 6.22.8.2.2.
ECSS-E-ST-70-41C | 8.22.2.23b | Requirement | ECSS-E-ST-70-41_1333386 | For each telecommand packet transporting a request to delete position-based scheduling groups, the application data field shall have the structure specified in Figure 8-256.
ECSS-E-ST-70-41C | 8.22.2.23c | Requirement | ECSS-E-ST-70-41_1333388 | To delete all position-based scheduling groups, N shall be set to 0.
ECSS-E-ST-70-41C | 8.22.2.24a | Requirement | ECSS-E-ST-70-41_1333389 | Each telecommand packet transporting a request to enable position-based scheduling groups shall be of message subtype 24. | NOTE For the corresponding system requirements, refer to clause 6.22.8.3.1.
ECSS-E-ST-70-41C | 8.22.2.24b | Requirement | ECSS-E-ST-70-41_1333390 | For each telecommand packet transporting a request to enable position-based scheduling groups, the application data field shall have the structure specified in Figure 8-257.
ECSS-E-ST-70-41C | 8.22.2.24c | Requirement | ECSS-E-ST-70-41_1333392 | To enable all position-based scheduling groups, N shall be set to 0.
ECSS-E-ST-70-41C | 8.22.2.25a | Requirement | ECSS-E-ST-70-41_1333393 | Each telecommand packet transporting a request to disable position-based scheduling groups shall be of message subtype 25. | NOTE For the corresponding system requirements, refer to clause 6.22.8.3.2.
ECSS-E-ST-70-41C | 8.22.2.25b | Requirement | ECSS-E-ST-70-41_1333394 | For each telecommand packet transporting a request to disable position-based scheduling groups, the application data field shall have the structure specified in Figure 8-258.
ECSS-E-ST-70-41C | 8.22.2.25c | Requirement | ECSS-E-ST-70-41_1333396 | To disable all position-based scheduling groups, N shall be set to 0.
ECSS-E-ST-70-41C | 8.22.2.26a | Requirement | ECSS-E-ST-70-41_1333397 | Each telecommand packet transporting a request to report the status of each position-based scheduling group shall be of message subtype 26. | NOTE For the corresponding system requirements, refer to clause 6.22.8.3.3.
ECSS-E-ST-70-41C | 8.22.2.26b | Requirement | ECSS-E-ST-70-41_1333398 | For each telecommand packet transporting a request to report the status of each position-based scheduling group, the application data field shall be omitted.
ECSS-E-ST-70-41C | 8.22.2.27a | Requirement | ECSS-E-ST-70-41_1333399 | Each telemetry packet transporting a position-based scheduling group status report shall be of message subtype 27. | NOTE For the corresponding system requirements, refer to clause 6.22.8.3.3.
ECSS-E-ST-70-41C | 8.22.2.27b | Requirement | ECSS-E-ST-70-41_1333400 | For each telemetry packet transporting a position-based scheduling group status report, the source data field shall have the structure specified in Figure 8-259.
ECSS-E-ST-70-41C | 8.22.2.28a | Requirement | ECSS-E-ST-70-41_1333402 | Each telecommand packet transporting a request to set the orbit number shall be of message subtype 28. | NOTE For the corresponding system requirements, refer to clause 6.22.6.4.
ECSS-E-ST-70-41C | 8.22.2.28b | Requirement | ECSS-E-ST-70-41_1333403 | For each telecommand packet transporting a request to set the orbit number, the application data field shall have the structure specified in Figure 8-260.
ECSS-E-ST-70-41C | 8.22.3a | Requirement | ECSS-E-ST-70-41_1333405 | The values of the sub-schedule status shall be as specified in Table 8-23.
ECSS-E-ST-70-41C | 8.22.3b | Requirement | ECSS-E-ST-70-41_1333407 | The values of the group status shall be as specified in Table 8-24.
ECSS-E-ST-70-41C | 8.22.3c | Requirement | ECSS-E-ST-70-41_1333409 | The values of the position window type shall be as specified in Table 8-25.
ECSS-E-ST-70-41C | 8.22.3d | Requirement | ECSS-E-ST-70-41_1333411 | The values of the activity persistency status shall be as specified in Table 8-26:
ECSS-E-ST-70-41C | 8.23.1a | Requirement | ECSS-E-ST-70-41_1333413 | Each packet transporting a file management message shall be of service type 23.
ECSS-E-ST-70-41C | 8.23.2.1a | Requirement | ECSS-E-ST-70-41_1333414 | Each telecommand packet transporting a request to create a file shall be of message subtype 1. | NOTE For the corresponding system requirements, refer to clause 6.23.4.1.1.
ECSS-E-ST-70-41C | 8.23.2.1b | Requirement | ECSS-E-ST-70-41_1333415 | For each telecommand packet transporting a request to create a file, the application data field shall have the structure specified in Figure 8-261.
ECSS-E-ST-70-41C | 8.23.2.1c | Requirement | ECSS-E-ST-70-41_1333417 | If the size of the file to create is not bounded, the maximum size shall be set to 0. | NOTE The concept of bounded file size is driven by requirement 5.4.5c.
ECSS-E-ST-70-41C | 8.23.2.2a | Requirement | ECSS-E-ST-70-41_1333418 | Each telecommand packet transporting a request to delete a file shall be of message subtype 2. | NOTE For the corresponding system requirements, refer to clause 6.23.4.1.2.
ECSS-E-ST-70-41C | 8.23.2.2b | Requirement | ECSS-E-ST-70-41_1333419 | For each telecommand packet transporting a request to delete a file, the application data field shall have the structure specified in Figure 8-262.
ECSS-E-ST-70-41C | 8.23.2.3a | Requirement | ECSS-E-ST-70-41_1333421 | Each telecommand packet transporting a request to report the attributes of a file shall be of message subtype 3. | NOTE For the corresponding system requirements, refer to clause 6.23.4.2.
ECSS-E-ST-70-41C | 8.23.2.3b | Requirement | ECSS-E-ST-70-41_1333422 | For each telecommand packet transporting a request to report the attributes of a file, the application data field shall have the structure specified in Figure 8-263.
ECSS-E-ST-70-41C | 8.23.2.4a | Requirement | ECSS-E-ST-70-41_1333424 | Each telemetry packet transporting a file attribute report shall be of message subtype 4. | NOTE For the corresponding system requirements, refer to clause 6.23.4.2.
ECSS-E-ST-70-41C | 8.23.2.4b | Requirement | ECSS-E-ST-70-41_1333425 | For each telemetry packet transporting a file attribute report, the source data field shall have the structure specified in Figure 8-264.
ECSS-E-ST-70-41C | 8.23.2.5a | Requirement | ECSS-E-ST-70-41_1333427 | Each telecommand packet transporting a request to lock a file shall be of message subtype 5. | NOTE For the corresponding system requirements, refer to clause 6.23.4.3.1.
ECSS-E-ST-70-41C | 8.23.2.5b | Requirement | ECSS-E-ST-70-41_1333428 | For each telecommand packet transporting a request to lock a file, the application data field shall have the structure specified in Figure 8-265.
ECSS-E-ST-70-41C | 8.23.2.6a | Requirement | ECSS-E-ST-70-41_1333430 | Each telecommand packet transporting a request to unlock a file shall be of message subtype 6. | NOTE For the corresponding system requirements, refer to clause 6.23.4.3.2.
ECSS-E-ST-70-41C | 8.23.2.6b | Requirement | ECSS-E-ST-70-41_1333431 | For each telecommand packet transporting a request to unlock a file, the application data field shall have the structure specified in Figure 8-266.
ECSS-E-ST-70-41C | 8.23.2.7a | Requirement | ECSS-E-ST-70-41_1333433 | Each telecommand packet transporting a request to find files shall be of message subtype 7. | NOTE For the corresponding system requirements, refer to clause 6.23.4.4.
ECSS-E-ST-70-41C | 8.23.2.7b | Requirement | ECSS-E-ST-70-41_1333434 | For each telecommand packet transporting a request to find files, the application data field shall have the structure specified in Figure 8-267.
ECSS-E-ST-70-41C | 8.23.2.8a | Requirement | ECSS-E-ST-70-41_1333436 | Each telemetry packet transporting a found files report shall be of message subtype 8. | NOTE For the corresponding system requirements, refer to clause 6.23.4.4.
ECSS-E-ST-70-41C | 8.23.2.8b | Requirement | ECSS-E-ST-70-41_1333437 | For each telemetry packet transporting a found files report, the source data field shall have the structure specified in Figure 8-268.
ECSS-E-ST-70-41C | 8.23.2.9a | Requirement | ECSS-E-ST-70-41_1333439 | Each telecommand packet transporting a request to create a directory shall be of message subtype 9. | NOTE For the corresponding system requirements, refer to clause 6.23.4.5.1.
ECSS-E-ST-70-41C | 8.23.2.9b | Requirement | ECSS-E-ST-70-41_1333440 | For each telecommand packet transporting a request to create a directory, the application data field shall have the structure specified in Figure 8-269.
ECSS-E-ST-70-41C | 8.23.2.10a | Requirement | ECSS-E-ST-70-41_1333442 | Each telecommand packet transporting a request to delete a directory shall be of message subtype 10. | NOTE For the corresponding system requirements, refer to clause 6.23.4.5.2.
ECSS-E-ST-70-41C | 8.23.2.10b | Requirement | ECSS-E-ST-70-41_1333443 | For each telecommand packet transporting a request to delete a directory, the application data field shall have the structure specified in Figure 8-270.
ECSS-E-ST-70-41C | 8.23.2.11a | Requirement | ECSS-E-ST-70-41_1333445 | Each telecommand packet transporting a request to rename a directory shall be of message subtype 11. | NOTE For the corresponding system requirements, refer to clause 6.23.4.5.3.
ECSS-E-ST-70-41C | 8.23.2.11b | Requirement | ECSS-E-ST-70-41_1333446 | For each telecommand packet transporting a request to rename a directory, the application data field shall have the structure specified in Figure 8-271.
ECSS-E-ST-70-41C | 8.23.2.12a | Requirement | ECSS-E-ST-70-41_1333448 | Each telecommand packet transporting a request to summary-report the content of a repository shall be of message subtype 12. | NOTE For the corresponding system requirements, refer to clause 6.23.4.6.
ECSS-E-ST-70-41C | 8.23.2.12b | Requirement | ECSS-E-ST-70-41_1333449 | For each telecommand packet transporting a request to summary-report the content of a repository, the application data field shall have the structure specified in Figure 8-272.
ECSS-E-ST-70-41C | 8.23.2.13a | Requirement | ECSS-E-ST-70-41_1333451 | Each telemetry packet transporting a repository content summary report shall be of message subtype 13. | NOTE For the corresponding system requirements, refer to clause 6.23.4.6.
ECSS-E-ST-70-41C | 8.23.2.13b | Requirement | ECSS-E-ST-70-41_1333452 | For each telemetry packet transporting a repository content summary report, the source data field shall have the structure specified in Figure 8-273.
ECSS-E-ST-70-41C | 8.23.2.14a | Requirement | ECSS-E-ST-70-41_1333454 | Each telecommand packet transporting a request to copy a file shall be of message subtype 14. | NOTE For the corresponding system requirements, refer to clause 6.23.5.2.2.
ECSS-E-ST-70-41C | 8.23.2.14b | Requirement | ECSS-E-ST-70-41_1333455 | For each telecommand packet transporting a request to copy a file, the application data field shall have the structure specified in Figure 8-274.
ECSS-E-ST-70-41C | 8.23.2.15a | Requirement | ECSS-E-ST-70-41_1333457 | Each telecommand packet transporting a request to move a file shall be of message subtype 15. | NOTE For the corresponding system requirements, refer to clause 6.23.5.2.3.
ECSS-E-ST-70-41C | 8.23.2.15b | Requirement | ECSS-E-ST-70-41_1333458 | For each telecommand packet transporting a request to move a file, the application data field shall have the structure specified in Figure 8-275.
ECSS-E-ST-70-41C | 8.23.2.16a | Requirement | ECSS-E-ST-70-41_1333460 | Each telecommand packet transporting a request to suspend file copy operation shall be of message subtype 16. | NOTE For the corresponding system requirements, refer to clause 6.23.5.3.1.
ECSS-E-ST-70-41C | 8.23.2.16b | Requirement | ECSS-E-ST-70-41_1333461 | For each telecommand packet transporting a request to suspend file copy operation, the application data field shall have the structure specified in Figure 8-276.
ECSS-E-ST-70-41C | 8.23.2.17a | Requirement | ECSS-E-ST-70-41_1333463 | Each telecommand packet transporting a request to resume file copy operation shall be of message subtype 17. | NOTE For the corresponding system requirements, refer to clause 6.23.5.3.2.
ECSS-E-ST-70-41C | 8.23.2.17b | Requirement | ECSS-E-ST-70-41_1333464 | For each telecommand packet transporting a request to resume file copy operation, the application data field shall have the structure specified in Figure 8-277.
ECSS-E-ST-70-41C | 8.23.2.18a | Requirement | ECSS-E-ST-70-41_1333466 | Each telecommand packet transporting a request to abort file copy operations shall be of message subtype 18. | NOTE For the corresponding system requirements, refer to clause 6.23.5.4.1.
ECSS-E-ST-70-41C | 8.23.2.18b | Requirement | ECSS-E-ST-70-41_1333467 | For each telecommand packet transporting a request to abort file copy operations, the application data field shall have the structure specified in Figure 8-278.
ECSS-E-ST-70-41C | 8.23.2.19a | Requirement | ECSS-E-ST-70-41_1333469 | Each telecommand packet transporting a request to suspend all file copy operations involving a repository path shall be of message subtype 19. | NOTE For the corresponding system requirements, refer to clause 6.23.5.3.3.
ECSS-E-ST-70-41C | 8.23.2.19b | Requirement | ECSS-E-ST-70-41_1333470 | For each telecommand packet transporting a request to suspend all file copy operations involving a repository path, the application data field shall have the structure specified in Figure 8-279.
ECSS-E-ST-70-41C | 8.23.2.20a | Requirement | ECSS-E-ST-70-41_1333472 | Each telecommand packet transporting a request to resume all file copy operations involving a repository path shall be of message subtype 20. | NOTE For the corresponding system requirements, refer to clause 6.23.5.3.4.
ECSS-E-ST-70-41C | 8.23.2.20b | Requirement | ECSS-E-ST-70-41_1333473 | For each telecommand packet transporting a request to resume all file copy operations involving a repository path, the application data field shall have the structure specified in Figure 8-280.
ECSS-E-ST-70-41C | 8.23.2.21a | Requirement | ECSS-E-ST-70-41_1333475 | Each telecommand packet transporting a request to abort all file copy operations involving a repository path shall be of message subtype 21. | NOTE For the corresponding system requirements, refer to clause 6.23.5.4.2.
ECSS-E-ST-70-41C | 8.23.2.21b | Requirement | ECSS-E-ST-70-41_1333476 | For each telecommand packet transporting a request to abort all file copy operations involving a repository path, the application data field shall have the structure specified in Figure 8-281.
ECSS-E-ST-70-41C | 8.23.2.22a | Requirement | ECSS-E-ST-70-41_1333478 | Each telecommand packet transporting a request to enable the periodic reporting of the file copy status shall be of message subtype 22. | NOTE For the corresponding system requirements, refer to clause 6.23.5.5.2.
ECSS-E-ST-70-41C | 8.23.2.22b | Requirement | ECSS-E-ST-70-41_1333479 | For each telecommand packet transporting a request to enable the periodic reporting of the file copy status, the application data field shall have the structure specified in Figure 8-282.
ECSS-E-ST-70-41C | 8.23.2.23a | Requirement | ECSS-E-ST-70-41_1333481 | Each telemetry packet transporting a file copy status report shall be of message subtype 23. | NOTE For the corresponding system requirements, refer to clause 6.23.5.5.4.
ECSS-E-ST-70-41C | 8.23.2.23b | Requirement | ECSS-E-ST-70-41_1333482 | For each telemetry packet transporting a file copy status report, the source data field shall have the structure specified in Figure 8-283.
ECSS-E-ST-70-41C | 8.23.2.24a | Requirement | ECSS-E-ST-70-41_1333484 | Each telecommand packet transporting a request to disable the periodic reporting of the file copy status shall be of message subtype 24. | NOTE For the corresponding system requirements, refer to clause 6.23.5.5.3.
ECSS-E-ST-70-41C | 8.23.2.24b | Requirement | ECSS-E-ST-70-41_1333485 | For each telecommand packet transporting a request to disable the periodic reporting of the file copy status, the application data field shall be omitted.
ECSS-E-ST-70-41C | 8.23.3a | Requirement | ECSS-E-ST-70-41_1333486 | The values of the operation status shall be as specified in Table 8-27.
ECSS-E-ST-70-41C | 8.23.3b | Requirement | ECSS-E-ST-70-41_1333488 | The values of the object type shall be as specified in Table 8-28.
ECSS-E-ST-70-41C | 9.2.1a | Requirement | ECSS-E-ST-70-41_1333490 | For each CPDU, the pulse duration unit used by that CPDU shall be declared when specifying that CPDU.
ECSS-E-ST-70-41C | 9.2.1b | Requirement | ECSS-E-ST-70-41_1333491 | Each pulse duration unit shall be greater than or equal to 10 ms, and less than or equal to 15 ms.
ECSS-E-ST-70-41C | 9.2.1c | Requirement | ECSS-E-ST-70-41_1333492 | The number of addressable outputs exposed by each CPDU shall be declared when specifying that CPDU. | NOTE This Standard supports CPDUs that expose up to addressable outputs. The CPDU suppliers can equip a subset of the addressable outputs with output lines. These equipped addressable outputs are available for being physically connected.
ECSS-E-ST-70-41C | 9.2.1d | Requirement | ECSS-E-ST-70-41_1333493 | Each CPDU addressable output shall be uniquely identified by an enumerated value represented by an unsigned integer that is greater than or equal to 0, and less than .
ECSS-E-ST-70-41C | 9.2.1e | Requirement | ECSS-E-ST-70-41_1333494 | The list of CPDU addressable outputs that are equipped with output lines shall be declared when specifying that CPDU. | NOTE These outputs are named "CPDU equipped addressable outputs".
ECSS-E-ST-70-41C | 9.2.1f | Requirement | ECSS-E-ST-70-41_1333495 | For each CPDU, the maximum number of command pulse instructions contained within a CPDU request shall be declared when specifying that CPDU. | NOTE The maximum number of command pulse instructions is constrained by the size of the TC segment, refer to ECSS-E-ST-50-04.
ECSS-E-ST-70-41C | 9.2.1g | Requirement | ECSS-E-ST-70-41_1333496 | For each CPDU, the maximum number of command pulse instructions contained within a CPDU request that is at least 12 and at most 504 shall be declared when specifying that CPDU. | NOTE This maximum number of command pulse instructions determines the maximum size of the telecommand packet used to transport the related CPDU request. That maximum telecommand packet size is constrained by the maximum telecommand segment size, refer to ECSS-E-ST-50-04.
ECSS-E-ST-70-41C | 9.2.2a | Requirement | ECSS-E-ST-70-41_1333497 | The list of CPDUs available on-board shall be declared when specifying the spacecraft architecture.
ECSS-E-ST-70-41C | 9.2.2b | Requirement | ECSS-E-ST-70-41_1333498 | For each CPDU, the application process identifier used to refer to that CPDU shall be declared when specifying the spacecraft architecture.
ECSS-E-ST-70-41C | 9.2.2c | Requirement | ECSS-E-ST-70-41_1333499 | For each CPDU, the list of multiplexer access points physically linked to that CPDU shall be declared when specifying the spacecraft architecture. | NOTE 1 The multiplexer access point identifier that equals to 0 is usually associated to a CPDU connected to a TC decoder without cross-coupling. NOTE 1 See also clause 7.1.2.3.
ECSS-E-ST-70-41C | 9.2.2d | Requirement | ECSS-E-ST-70-41_1333500 | For each CPDU and associated multiplexer access point, the virtual channel that is used to carry the associated TC segments shall be declared when specifying the spacecraft architecture. | NOTE 1 For TC segments, see ECSS-E-ST-50-04. NOTE 1 The telecommand link to a CPDU is uniquely identified by the combination of the virtual channel identifier and the multiplexed access point identifier.
ECSS-E-ST-70-41C | 9.2.2e | Requirement | ECSS-E-ST-70-41_1333501 | Each CPDU equipped addressable output that is physically connected shall be declared when specifying the spacecraft architecture. | NOTE These outputs are named "CPDU physically connected outputs".
ECSS-E-ST-70-41C | 9.2.2f | Requirement | ECSS-E-ST-70-41_1333502 | For each CPDU physically connected output, the minimum pulse duration and the maximum pulse duration supported by that output shall be declared when specifying the spacecraft architecture. | NOTE These minimum and maximum pulse durations are constrained by the characteristic of the equipment that is physically connected.
ECSS-E-ST-70-41C | 9.2.3a | Requirement | ECSS-E-ST-70-41_1333503 | Each CPDU request shall contain one or more command pulse instructions.
ECSS-E-ST-70-41C | 9.2.3b | Requirement | ECSS-E-ST-70-41_1333504 | Each command pulse instruction shall contain: 1. the identifier of a CPDU physically connected output; 2. the duration exponential value used to calculate the duration of the command pulse to emit on that output. | NOTE 1 For item 1, refer to requirements in clause 9.2.1. NOTE 2 For item 2, the pulse duration unit is specified in requirement 9.2.1a.
ECSS-E-ST-70-41C | 9.2.3c | Requirement | ECSS-E-ST-70-41_1333505 | The duration exponential value in a command pulse instruction shall be an unsigned integer greater than or equal to 0, and less than or equal to 7. | NOTE When the CPDU executes a command pulse instruction, it generates a pulse on the specified output line of a duration equal to:
ECSS-E-ST-70-41C | 9.3.1a | Requirement | ECSS-E-ST-70-41_1333506 | Each telecommand packet transporting a CPDU request shall be a CCSDS space packet that contains: 1. a packet primary header with: (a) a packet version number set to 0, (b) a packet type set to 1, (c) a secondary header flag set to 0, (d) the application process identifier of the CPDU addressed by that request, (e) the 2 bits of the sequence flags set to "11", (f) the packet sequence count or packet name set to 0, (g) the packet data length of the telecommand packet; 2. a packet data field with: (a) no packet secondary header, (b) an application data field, (c) no spare field, (d) a packet error control field that is a 16-bit CRC identical to the one used in the frame error control field of the telecommand protocol of the space data link. | NOTE 1 The structure of the CCSDS space packet is described in clause 7.4. NOTE 1 For item 2(d), for the frame error control field of the telecommand protocol of the space data link, refer to ECSS-E-ST-50-04.
ECSS-E-ST-70-41C | 9.3.1b | Requirement | ECSS-E-ST-70-41_1333507 | For each telecommand packet transporting a CPDU request, the application data field shall have the structure specified in Figure 9-1.

## Statistics
Row Labels | Count of Type
ECSS-E-ST-10-02C | 188
Permission | 1
Recommendation | 1
Requirement | 186
ECSS-E-ST-10-03C | 438
Permission | 7
Recommendation | 8
Requirement | 423
ECSS-E-ST-10-04C | 111
Permission | 3
Requirement | 108
ECSS-E-ST-10-06C | 54
Recommendation | 6
Requirement | 48
ECSS-E-ST-10-09C | 92
Recommendation | 5
Requirement | 87
ECSS-E-ST-10-11C | 197
Requirement | 197
ECSS-E-ST-10-12C | 149
Permission | 6
Requirement | 143
ECSS-E-ST-10-24C | 76
Permission | 4
Requirement | 72
ECSS-E-ST-10C | 393
Permission | 3
Recommendation | 2
Requirement | 388
ECSS-E-ST-20-06C | 163
Permission | 10
Recommendation | 3
Requirement | 150
ECSS-E-ST-20-07C Rev. 1 | 233
Permission | 5
Recommendation | 2
Requirement | 226
ECSS-E-ST-20-08C Rev. 1 | 1020
Permission | 12
Recommendation | 26
Requirement | 982
ECSS-E-ST-20-20C | 124
Recommendation | 10
Requirement | 114
ECSS-E-ST-20C | 378
Permission | 2
Recommendation | 16
Requirement | 360
ECSS-E-ST-31-02C | 255
Permission | 2
Recommendation | 5
Requirement | 248
ECSS-E-ST-31C | 232
Permission | 1
Requirement | 231
ECSS-E-ST-32-01C Rev. 1 | 308
Permission | 15
Recommendation | 2
Requirement | 291
ECSS-E-ST-32-02C Rev. 1 | 418
Permission | 32
Requirement | 386
ECSS-E-ST-32-03C | 45
Recommendation | 2
Requirement | 43
ECSS-E-ST-32-08C | 77
Recommendation | 1
Requirement | 76
ECSS-E-ST-32-10C Rev. 1 | 26
Requirement | 26
ECSS-E-ST-32-11C | 128
Recommendation | 9
Requirement | 119
ECSS-E-ST-32C Rev. 1 | 750
Permission | 9
Recommendation | 27
Requirement | 714
ECSS-E-ST-33-01C | 393
Permission | 2
Recommendation | 23
Requirement | 368
ECSS-E-ST-33-11C | 390
Permission | 2
Recommendation | 9
Requirement | 379
ECSS-E-ST-34C | 229
Recommendation | 1
Requirement | 228
ECSS-E-ST-35-01C | 349
Permission | 1
Recommendation | 12
Requirement | 336
ECSS-E-ST-35-02C | 166
Permission | 3
Recommendation | 6
Requirement | 157
ECSS-E-ST-35-03C | 321
Recommendation | 1
Requirement | 320
ECSS-E-ST-35-06C Rev.1 | 373
Permission | 6
Recommendation | 13
Requirement | 354
ECSS-E-ST-35-10C | 179
Permission | 6
Recommendation | 2
Requirement | 171
ECSS-E-ST-35C Rev. 1 | 403
Recommendation | 8
Requirement | 395
ECSS-E-ST-40C | 662
Permission | 14
Recommendation | 37
Requirement | 611
ECSS-E-ST-50-01C | 50
Permission | 3
Recommendation | 2
Requirement | 45
ECSS-E-ST-50-02C | 91
Permission | 4
Recommendation | 6
Requirement | 81
ECSS-E-ST-50-03C | 135
Permission | 8
Requirement | 127
ECSS-E-ST-50-04C | 260
Permission | 9
Recommendation | 4
Requirement | 247
ECSS-E-ST-50-05C Rev. 2 | 242
Permission | 3
Recommendation | 24
Requirement | 215
ECSS-E-ST-50-12C | 332
Permission | 4
Recommendation | 19
Requirement | 309
ECSS-E-ST-50-13C | 180
Permission | 9
Recommendation | 3
Requirement | 168
ECSS-E-ST-50-14C | 137
Permission | 7
Recommendation | 8
Requirement | 122
ECSS-E-ST-50-15C | 233
Permission | 7
Recommendation | 9
Requirement | 217
ECSS-E-ST-50-51C | 13
Permission | 2
Requirement | 11
ECSS-E-ST-50-52C | 360
Permission | 9
Recommendation | 60
Requirement | 291
ECSS-E-ST-50-53C | 51
Permission | 2
Recommendation | 2
Requirement | 47
ECSS-E-ST-50C | 221
Permission | 1
Recommendation | 12
Requirement | 208
ECSS-E-ST-60-10C | 39
Recommendation | 4
Requirement | 35
ECSS-E-ST-60-20C Rev. 1 | 151
Permission | 3
Requirement | 148
ECSS-E-ST-60-30C | 141
Recommendation | 2
Requirement | 139
ECSS-E-ST-70-01C | 140
Recommendation | 1
Requirement | 139
ECSS-E-ST-70-11C | 348
Permission | 1
Recommendation | 17
Requirement | 330
ECSS-E-ST-70-31C | 186
Recommendation | 6
Requirement | 180
ECSS-E-ST-70-32C | 51
Permission | 12
Recommendation | 11
Requirement | 28
ECSS-E-ST-70-41C | 3185
Permission | 1
Recommendation | 1
Requirement | 3183
ECSS-E-ST-70C | 359
Permission | 8
Recommendation | 3
Requirement | 348
ECSS-M-ST-10-01C | 54
Requirement | 54
ECSS-M-ST-10C Rev. 1 | 99
Permission | 6
Requirement | 93
ECSS-M-ST-40C Rev. 1 | 237
Permission | 2
Recommendation | 1
Requirement | 234
ECSS-M-ST-60C | 131
Permission | 3
Recommendation | 6
Requirement | 122
ECSS-M-ST-80C | 66
Permission | 4
Recommendation | 7
Requirement | 55
ECSS-Q-ST-10-04C | 62
Requirement | 62
ECSS-Q-ST-10-09C | 142
Permission | 1
Recommendation | 6
Requirement | 135
ECSS-Q-ST-10C Rev.1 | 71
Permission | 4
Requirement | 67
ECSS-Q-ST-20-07C | 183
Recommendation | 1
Requirement | 182
ECSS-Q-ST-20-08C | 140
Recommendation | 3
Requirement | 137
ECSS-Q-ST-20-10C | 139
Requirement | 139
ECSS-Q-ST-20C Rev.1 | 239
Permission | 4
Recommendation | 2
Requirement | 233
ECSS-Q-ST-30-02C | 181
Permission | 1
Requirement | 180
ECSS-Q-ST-30-09C | 45
Requirement | 45
ECSS-Q-ST-30-11C Rev.1 | 133
Permission | 2
Recommendation | 14
Requirement | 117
ECSS-Q-ST-30C | 121
Requirement | 121
ECSS-Q-ST-40-02C | 11
Requirement | 11
ECSS-Q-ST-40-12C | 7
Requirement | 7
ECSS-Q-ST-40C | 318
Permission | 2
Recommendation | 1
Requirement | 315
ECSS-Q-ST-60-02C | 196
Permission | 3
Recommendation | 1
Requirement | 192
ECSS-Q-ST-60-05C Rev. 1 | 221
Permission | 23
Recommendation | 1
Requirement | 197
ECSS-Q-ST-60-12C | 218
Permission | 10
Recommendation | 6
Requirement | 202
ECSS-Q-ST-60-13C | 460
Permission | 19
Requirement | 441
ECSS-Q-ST-60-14C | 53
Permission | 1
Recommendation | 1
Requirement | 51
ECSS-Q-ST-60-15C | 105
Permission | 1
Recommendation | 1
Requirement | 103
ECSS-Q-ST-60C Rev. 2 | 463
Permission | 30
Requirement | 433
ECSS-Q-ST-70-01C | 253
Recommendation | 5
Requirement | 248
ECSS-Q-ST-70-02C | 152
Recommendation | 4
Requirement | 148
ECSS-Q-ST-70-03C | 64
Requirement | 64
ECSS-Q-ST-70-04C | 58
Requirement | 58
ECSS-Q-ST-70-05C | 96
Requirement | 96
ECSS-Q-ST-70-06C | 80
Requirement | 80
ECSS-Q-ST-70-07C | 84
Requirement | 84
ECSS-Q-ST-70-08C | 513
Permission | 30
Requirement | 483
ECSS-Q-ST-70-09C | 41
Requirement | 41
ECSS-Q-ST-70-10C | 352
Requirement | 352
ECSS-Q-ST-70-11C | 150
Permission | 2
Recommendation | 2
Requirement | 146
ECSS-Q-ST-70-12C | 501
Permission | 56
Recommendation | 93
Requirement | 352
ECSS-Q-ST-70-13C Rev. 1 | 74
Permission | 1
Recommendation | 3
Requirement | 70
ECSS-Q-ST-70-18C | 207
Permission | 3
Recommendation | 6
Requirement | 198
ECSS-Q-ST-70-20C | 34
Permission | 1
Requirement | 33
ECSS-Q-ST-70-21C | 147
Permission | 1
Recommendation | 7
Requirement | 139
ECSS-Q-ST-70-22C | 28
Requirement | 28
ECSS-Q-ST-70-26C | 158
Requirement | 158
ECSS-Q-ST-70-28C | 123
Recommendation | 28
Requirement | 95
ECSS-Q-ST-70-29C | 67
Recommendation | 1
Requirement | 66
ECSS-Q-ST-70-30C | 184
Recommendation | 1
Requirement | 183
ECSS-Q-ST-70-31C | 107
Permission | 5
Requirement | 102
ECSS-Q-ST-70-36C | 55
Permission | 1
Requirement | 54
ECSS-Q-ST-70-37C | 71
Recommendation | 1
Requirement | 70
ECSS-Q-ST-70-38C | 260
Permission | 5
Requirement | 255
ECSS-Q-ST-70-39C | 236
Permission | 6
Recommendation | 4
Requirement | 226
ECSS-Q-ST-70-45C | 98
Recommendation | 1
Requirement | 97
ECSS-Q-ST-70-46C Rev. 1 | 147
Requirement | 147
ECSS-Q-ST-70-50C | 219
Permission | 1
Recommendation | 21
Requirement | 197
ECSS-Q-ST-70-53C | 55
Requirement | 55
ECSS-Q-ST-70-55C | 36
Permission | 1
Requirement | 35
ECSS-Q-ST-70-56C | 43
Requirement | 43
ECSS-Q-ST-70-57C | 37
Requirement | 37
ECSS-Q-ST-70-58C | 70
Recommendation | 2
Requirement | 68
ECSS-Q-ST-70-71C | 245
Recommendation | 2
Requirement | 243
ECSS-Q-ST-70C Rev.1 | 257
Permission | 4
Recommendation | 5
Requirement | 248
ECSS-Q-ST-80C | 311
Requirement | 311
ECSS-S-ST-00C | 6
Requirement | 6
(blank) | 1
Requirement | 1
Grand Total | 25940