## owssvr
ECSS Change Request number | ECSS Standard | Location Of Deficiency | Page | Proposed Change (FROM and TO) | Justification | Date of CR | Status | TAAR Proposed | TAAR Urgent | TA decision when to implement | TA meeting of decision | Originator | Created | WG-Disposition | WG-Implementation | WG-Justification | Actual Implementation | Item Type | Path
ECSS-Q-ST-30-11C Rev.1-CR01 | ECSS-Q-ST-30-11C Rev.1 | 3 | several | several CR from Glossary Task Force. See attachment |  | 2013-10-18 | 4a-CR submitted to WG for dispo | 3b-Accepted + WG | not urgent | Next Revision | TA#40 (21 Nov 2012) | ES | 2017-03-09 13:22 | ACCEPTED | See final proposed version of the standard and file attached to the CR. | N/A |  | Item | ta/Lists/cr
ECSS-Q-ST-30-11C Rev.1-CR02 | ECSS-Q-ST-30-11C Rev.1 | 6.26, Table 6-28 | 50 | First NOTE shall be changed into NOTE1. NOTE2 shall be added as follows: “These aluminium-housed, chassis-mounted resistors procured to MIL-PRF-39009 are assigned with power ratings when mounted on test chassis areas of a specific size at an ambient temperature of 25°C.” | Introduction of NASA Parts Selection List Application Note #171 relevant to parts procured in accordance with MIL-PRF-39009 | 2013-02-12 | 4a-CR submitted to WG for dispo | 3b-Accepted + WG | not urgent | Next Revision | TA#42 (CR result of TA AI 27/10) | G. Crivellari | 2017-03-09 13:22 | REJECTED | N/A | Not relevant for derating |  | Item | ta/Lists/cr
ECSS-Q-ST-30-11C Rev.1-CR03 | ECSS-Q-ST-30-11C Rev.1 | 6.21, Table 6-21 | 42 | Add in Table 6-21 for "Input voltabe (VIN) in Column : lLoad ratio or limit "Derated circuit supply voltage for rail-to-rail operational amplifiers." | A “rail-to-rail” op amp can operate with input voltage equal to or even slightly beyond both supply voltage rails. In the majority of the design the current derating rule of 70% on the input voltage is not applied for rail-to-rail operational amplifiers. This results in RfW, which has to be managed by the project. Most of time the RfW is accepted just because the rule might not be really applicable to rail-to-rail. | 2013-06-18 | 4a-CR submitted to WG for dispo | 2b-Accepted with modification (with rational) + with WG | not urgent | Next Issue | TA#47 | M.Triggianese | 2016-01-07 10:10 | ACCEPTED | Modify text in table 6-21 relevatn to input voltage from "70 % (or 50 % on the input current) for operational amplifiers. 100 % or derated circuit supply voltage, whichever is less, for comparators. 90 % for regulators." to "70 % (or 50 % on the input current) for operational amplifiers. 100 % or derated circuit supply voltage, whichever is lower, for comparators. 100% or derated circuit supply voltage, whichever is lower, for rail to rail amplifiers. 90 % for regulators." | A “rail-to-rail” op amp can operate with input voltage equal to or even slightly beyond both supply voltage rails. In the majority of the design the current derating rule of 70% on the input voltage is not applied for rail-to-rail operational amplifiers. This results in RfW, which has to be managed by the project. Most of time the RfW is accepted just because the rule might not be really applicable to rail-to-rail. |  | Item | ta/Lists/cr
ECSS-Q-ST-30-11C Rev.1-CR04 | ECSS-Q-ST-30-11C Rev.1 | Several | Several | Several comment from DOORS TF. See attachment |  | 2015-04-21 | 4a-CR submitted to WG for dispo | (TAAR to select one option) | not urgent | Next Issue | TA#49 Decision: To be implemented by ES | DOORS TF | 2016-01-07 10:10 | ACCEPTED | Correction of different sentences. Need to subdivide as many requirements as they are sentences with should, or shall or may. | N/A |  | Item | ta/Lists/cr
ECSS-Q-ST-30-11C Rev.1-CR05 | ECSS-Q-ST-30-11C Rev.1 | 6.31.2 | 58 | GaN transistors derating. Paragraph about GaN maximum temperature junction to be added. See attached file. (A new parts family code has to be added in EPPL for GaN transistor). GaN transistors derating. Paragraph about GaN maximum temperature junction to be added. See attached file. (A new parts family code has to be added in EPPL for GaN transistor). | Defined by the microwave ESCC CTB working group. Wording slightly modified by PSWG. See CTB minutes of meeting (29/03/2016). | 2017-03-14 | 4a-CR submitted to WG for dispo | 3b-Accepted + WG | not urgent | When WG on ECSS-Q-ST-30-11C Rev.2 start in 2018 | TA#58 (31May2017) | Franck Durand-Carrier | 2017-03-14 15:03 | Creation of the family code is out of scope of this WG, to be created by the ESCC Executive. About the derating proposed, ACCEPTED with modification | See attached document , reference "Proposal for CR05".Point of CR insertion: to be put both in 6.23 (MMIC) and 6.31 (RF transistors). Parameters of custom designed MMICs shall be derated as per Table 6 36 | Defined by the microwave ESCC CTB working group. Wording slightly modified by PSWG. See CTB minutes of meeting (29/03/2016). Proposition added, to clarify some paragraph. |  | Item | ta/Lists/cr
ECSS-Q-ST-30-11C Rev.1-CR06 | ECSS-Q-ST-30-11C Rev.1 | 6.26 Resistors - family-group code: 10-01 to 10-11 | 49, 50 (in-particular) and 51 | 1. Addition of "Pulse Capability Derating" of resistors 2. Thick film power resistors 1. Addition of "Pulse Capability Derating" of resistors 2. Addition of category for "Thick film power resistors" | Hi, 1. In some application, resistors are used only in pulse mode and at very low frequency. In such cases peak pulse wattage can be quite high consequently energy can be quite low. In such cases, usage of high wattage resistor (just to conform ECSS standard) deemed unnecessary. If "Pulse Capability Derating of resistors" are given in standard then it would be helpful for the designer and analyst. 2. Now a days thickfilm Power resistors are also available, there derating may be added in this document | 2017-01-04 | 4a-CR submitted to WG for dispo | 3b-Accepted + WG | not urgent | When WG on ECSS-Q-ST-30-11C Rev.2 start in 2018 | TA#58 (31May2017) | ECSS Executive Secretariat | 2017-01-27 11:15 | Part 1 : REJECTED, out of scope of this WG Part2 : Partially ACCEPTED. Derating is similar to Power wirewound resistor | Power : 60% up to 25°C. Decreasing to 0% at Tmax This information will be inserted in a new sub-family category (Thick Film Power), see CR38. | For derating rule, please follow this rule : Power : 60% up to 25°C. Decreasing to 0% at Tmax |  | Item | ta/Lists/cr
ECSS-Q-ST-30-11C Rev.1-CR07 | ECSS-Q-ST-30-11C Rev.1 | new | new | new chapter RF Cable assembly derating. (code TBD) To create a new chapter for coaxial cable as proposed below (see attached file). Family code has to be added in EPPL for RF cable assembly. | Derating rule about RF cable assembly is currently missing in the ECSS-Q-ST-30-11. This change request has been written and proposed to the PSWG by the ESCC cable assembly working group. | 2017-03-14 | 4a-CR submitted to WG for dispo | 3b-Accepted + WG | not urgent | When WG on ECSS-Q-ST-30-11C Rev.2 start in 2018 | TA#58 (31May2017)G8F8:L8D8:L8O8H8:L8C8:L8O8H8:L8A8:L8B8:L8 | Franck Durand-Carrier | 2017-03-14 15:05 | REJECTED, creation of a new family 'RF cable assembly' is not recommended, for a number of reasons: - application (signal characteristic, frequency, power levels); - different technologies and materials used - inconsistent proposal with respect to connectors derating rules. The derating of Wires and connectors are already covered. | N/A | creation of a new family 'RF cable assembly' is not recommended, for a number of reasons: - application (signal characteristic, frequency, power levels); - different technologies and materials used - inconsistent proposal with respect to connectors derating rules. The derating of Wires and connectors are already covered. |  | Item | ta/Lists/cr
ECSS-Q-ST-30-11C Rev.1-CR08 | ECSS-Q-ST-30-11C Rev.1 | 6.11.2 | 31 | Table 6-10. Line working voltage to be modified. Working Voltage: 25 % of Dielectric Withstanding test Voltage or 25% of specified voltage proof test voltage (at sea level pin‐to‐pin and pin‐to‐shell). Table 6-10. Line working voltage to be modified. Working Voltage: 25 % of Dielectric Withstanding test Voltage or 25% of specified voltage proof test voltage (at sea level pin‐to‐pin and pin‐to‐shell). | Defined by a connector ESCC working group. See justification in attachment. | 2017-03-06 | 4a-CR submitted to WG for dispo | 3b-Accepted + WG | not urgent | When WG on ECSS-Q-ST-30-11C Rev.2 start in 2018 | TA#58 (31May2017) | Franck Durand-Carrier | 2017-03-06 15:31 | ACCEPTED | Replace the following text : "Working Voltage : 50% of specified voltage at any altitude" in table 6.10 and 6.11 by : • 25% of the connector Dielectric Withstanding test Voltage (at sea level, unconditioned) - or – • 75% of the connector rated operating (working) voltage (at sea level), whichever is lower. | Accepted by PSWG (Meeting N°73) |  | Item | ta/Lists/cr
ECSS-Q-ST-30-11C Rev.1-CR09 | ECSS-Q-ST-30-11C Rev.1 | 6.32 | 59 | Harmonization with coaxial cable. (code 13-02) To remove family code 13-02 from the chapter 6.32. Harmonization with coaxial cable. (code 13-02) To remove family code 13-02 from the chapter 6.32. | Coaxial cables are never used alone and this family is covered by the cable assembly rules. It is proposed to remove this family from the derating rules. | 2017-03-14 | 4a-CR submitted to WG for dispo | 3b-Accepted + WG | URGENT | When WG on ECSS-Q-ST-30-11C Rev.2 start in 2018 | TA#58 (31May2017) | Franck Durand-Carrier | 2017-03-14 15:08 | REJECTED, there is no additional proposal for High data rates & optical cable assemblies. | N/A | See disposition |  | Item | ta/Lists/cr
ECSS-Q-ST-30-11C Rev.1-CR10 | ECSS-Q-ST-30-11C Rev.1 | 6.2 | 22 | Clause 6.2.1.b to be removed. Clause 6.2.1.b to be removed. | Defined by a capacitor ESCC working group. See justification in attachment. | 2017-03-06 | 4a-CR submitted to WG for dispo | 3b-Accepted + WG | not urgent | When WG on ECSS-Q-ST-30-11C Rev.2 start in 2018 | TA#58 (31May2017) | Franck Durand-Carrier | 2017-03-06 15:31 | ACCEPTED | Remove 6.2.1.b | -it is not a derating requirement -NASA performed a study concluding the 85/85 test performed on a sample is not efficient -the requirement already exists in the ECSS Q ST 60, but slightly different (50v) will be removed in the next issue |  | Item | ta/Lists/cr
ECSS-Q-ST-30-11C Rev.1-CR11 | ECSS-Q-ST-30-11C Rev.1 | Table 6‐19 and Table 6‐20 | Page 40 and 41 respectively | Parameters: Supply voltage (VCC) Load ratio or limit: Manufacturer recommended value ±5 % or 90 % of maximum rating. Special conditions: Supply voltage - Turn on transient peaks or other peaks shall not exceed the maximum rating. - The input voltage shall not exceed the supply voltage (unless otherwise stated in the device specification). Parameters: Supply voltage (VCC) Load ratio or limit: Manufacturer recommended operating conditions. If the manufacturer recommended operating conditions are not provided in the data sheet, then 90% of the maximum rating shall be applied. Special conditions: <Deleted> <it is proposed to add a row in the table as folllow> Parameters: Supply voltage Transient Load ratio or limit: Turn on transient peaks or other peaks shall not exceed the maximum rating. Special conditions: <None> <it is proposed to delete the second bullet (i.e. input voltage) in the special conditions column> | First of all the current requirement definition for the Supply Voltage is ambiguous. One of the two options defines a range and the other one defines a fixed value. It is not clear which one is to be applied. Sometimes, depending on the technology (e.g. RTAX FPGAs Family) the 90% of the rating is within the manufacturer recommended condition, therefore creating a sort of paradox. Moreover, when the manufacturer recommended operating conditions are specified, they are lower that the absolute maximum rate, therefore they indeed represent a derating. There might be cases where the manufacturer recommended operating conditions are not specified, therefore 90% derating shall be applied. The column "special conditions" is ambiguous. It looks like its purpose is to include remarks, notes or modifiers but instead it contains other requirements. In fact, the current special conditions on power supply transients are proposed to be promoted to a new parameter to be considered for derating. It is proposed to delete the current special conditions on input voltage, since this is not considered a derating requirement but rather a design requirement. Input voltage limits are specified in the manufacturer datasheet and shall be respected by the designer irrespective of the application of derating rules. Moreover, the current requirement makes no sense for those device that do not implement an input clamping diode, for which there is no need to limit the input voltage to be lower than VCC (e.g. 54HC4050, for which the input voltage can be as high as 16V with a max rated Vcc of 7V) | 2017-05-18 | 4a-CR submitted to WG for dispo | 3b-Accepted + WG | not urgent | Next issue | TA59(14Sept2017) | Enrique Gonzalez Conde | 2017-06-13 16:45 | ACCEPTED - For supply voltage derating, see CR14. REJECTED - For transient proposition, already covered by the §5.4.2. | See CR14 (copied from CR14). Replace : Manufacturer recommended value ±5 % or 90 % of maximum rating By : Maximum manufacturer recommended value | See disposition |  | Item | ta/Lists/cr
ECSS-Q-ST-30-11C Rev.1-CR12 | ECSS-Q-ST-30-11C Rev.1 | Wires and Cables | 59 | n/a - missing information Add section: 6.32.3 Bundle Definition a. Wires should be assessed as in a bundle if they run parallel for greater than XXX mm. b. Wires exiting the same connector should /should not be assessed as in the same bundle c. Two wires running parallel but separated by at last XXX mm are not considered as a bundle. d. Parallel harnesses may be tied together without being counted as a single bundle if conditions are met: i. ??? please consider shielding, insulation, frequency and thermal resistance of tie-down points etc ii. ??? iii. ??? | It is not clear what constitutes a bundle. The theoretical, thermal implications that govern this standard are very complex and margin is not transparent, so it is difficult to assess whether deviations from this bundle derating standard are acceptable. - Over what maximum distance can wires be "bundled" before being considered a bundle? (i.e. if for only 10cm, can it be considered not a bundle? what about 20, 30, 40 cm? - Must a wire be bundled, by definition, with all wires in the same connector? - How far apart must parallel wires be in order to not be bundled? - How tightly can separate "bundles" be bound together for routing purposes, before they become a single "bundle"? Chris Banks, senior engineer, Satellite Systems Pte Ltd, formerly Enersys/ABSL Space products | 2018-02-08 | 4a-CR submitted to WG for dispo | 3b-Accepted + WG | not urgent | next issue | TA62(20June2018) | ECSS Executive Secretariat | 2018-03-20 13:35 | ACCEPTED WITH MODIFICATION | Proposed definition of a bundle : A set of two or more wires arranged in parallel, tied or laced together. | It is not clear what constitutes a bundle. Thermal management discussed in CR23. |  | Item | ta/Lists/cr
ECSS-Q-ST-30-11C Rev.1-CR13 | ECSS-Q-ST-30-11C Rev.1 | 6.26 Resistors - family-group code: 10-01 to 10-11 | 49 | replace the NOTE:" the mentioned temperatures cited refer to case temperature" by "the mentioned temperatures cited refer to ambient temperature" | The procurement specifications refer to ambient temperature and not case temperature. The definition of the case temperature is questionable for all resistors, and especially for the surface mount resistors. | 2018-05-07 | 4a-CR submitted to WG for dispo | 3b-Accepted + WG | not urgent | next issue | TA62(20June2018) | Angel Cuellar | 2018-05-07 15:35 | REJECTED | N/A | Ambient temperature is not relevant for space application. |  | Item | ta/Lists/cr
ECSS-Q-ST-30-11C Rev.1-CR14 | ECSS-Q-ST-30-11C Rev.1 | 6.20 Integrated circuits: non-volatile memories – family group code: 08-22, 08-23 and 08-24 Table 6‐20: Derating of parameters for Integrated circuits family‐group code: 08-22, 08-23 and 08-24 | 41 | "Manufacturer recommended value ±5 % or 90 % of maximum rating" by "Maximum manufacturer recommended value" | The new generation of digital circuits, like FPGA and memories, require low supply voltage, less than 1V. For some of them the maxi recommended supply voltage is equal to the typical value +3% only, when this typical recommended Vcc is equal to 0.9 x the maximum rated Vcc. Therefore, applying ±5% around the recommended Vcc is over the recommended range. | 2018-05-07 | 4a-CR submitted to WG for dispo | 3b-Accepted + WG | not urgent | next issue | TA62(20June2018) | Angel Cuellar | 2018-05-07 15:35 | ACCEPTED | Replace : Manufacturer recommended value ±5 % or 90 % of maximum rating By : Maximum manufacturer recommended value | The new generation of digital circuits, like FPGA and memories, require low supply voltage, less than 1V. For some of them the maxi recommended supply voltage is equal to the typical value +3% only, when this typical recommended Vcc is equal to 0.9 x the maximum rated Vcc. Therefore, applying ±5% around the recommended Vcc is over the recommended range. |  | Item | ta/Lists/cr
ECSS-Q-ST-30-11C Rev.1-CR15 | ECSS-Q-ST-30-11C Rev.1 | 6.4 Capacitors: non-solid tantalum - family-group code: 01-04 6.4.3 Additional requirements not related to derating a. The dV/dt rating capability of the capacitors shall be respected | 24 | “a. The dV/dt rating capability of the capacitors shall be respected” remove | The wet Tantalum capacitors have no dv/dt limitation. | 2018-05-07 | 4a-CR submitted to WG for dispo | 3b-Accepted + WG | not urgent | next issue | TA62(20June2018) | Angel Cuellar | 2018-05-07 15:36 | ACCEPTED | Remove : “a. The dV/dt rating capability of the capacitors shall be respected” | Not applicable to the technology |  | Item | ta/Lists/cr
ECSS-Q-ST-30-11C Rev.1-CR16 | ECSS-Q-ST-30-11C Rev.1 | 6.11 Connectors – family-group code: 02-01, 02-02, 02-03, 02-07 and 02-09 6.11.2 Derating | 31 | "Hot spot temperature : 30 °C below maximum rated temperature" by "maximum operating temperature : 30 °C below maximum rated temperature" | The hot spot temperature computations or measurements are almost impossible. On the other hand, all European connectors are qualified versus the overload, i.e. 1.5xRated Current through all pins of the connector. In these conditions, the internal self-heating is limited to 75°C (max temperature 100°C in general and the test is done at room temperature). With a derating factor 50% on the rated current, the internal dissipated power will be divided by 9, meaninga self-heating limited to several °C. Therefore the rule limiting the ambient temperature of the connector at the maxi rating -30°C, should be sufficient. | 2018-05-07 | 4a-CR submitted to WG for dispo | 3b-Accepted + WG | not urgent | next issue | TA62(20June2018) | Angel Cuellar | 2018-05-07 15:36 | ACCEPTED | Replace : "Hot spot temperature : 30 °C below maximum rated temperature" by : "maximum operating temperature : 30 °C below maximum rated temperature" | The hot spot temperature computations or measurements are almost impossible. On the other hand, all European connectors are qualified versus the overload, i.e. 1.5xRated Current through all pins of the connector. In these conditions, the internal self-heating is limited to 75°C (max temperature 100°C in general and the test is done at room temperature). With a derating factor 50% on the rated current, the internal dissipated power will be divided by 9, meaninga self-heating limited to several °C. Therefore the rule limiting the ambient temperature of the connector at the maxi rating -30°C, should be sufficient. |  | Item | ta/Lists/cr
ECSS-Q-ST-30-11C Rev.1-CR17 | ECSS-Q-ST-30-11C Rev.1 | 6.28 Transistors: bipolar - family-group code: 12-01 to 12-04 and 12-09 6.28.3 Additional requirements not related to derating | 53 | replace "b. The designer should refer to the SOA" by "The safe-operating-area, when specified, shall be taken into account. The SOA shall be redefined with the flight condition for the junction and case temperatures (contact component specialists" | The SOA can limit the usage of a transistor. Example with the 2N5153 ESCC 5204/002: 10W are allowed at 2V, with a case temperature of 25°C and a junction temperature of 200°C. But only 4W are allowed at 40V, for the same temperature conditions. For switching transistors the SOA during the turn-on and cut-off are different and shall be respected: example with 2N256x according to ESCC 5203/036. see SOA | 2018-05-07 | 4a-CR submitted to WG for dispo | 3b-Accepted + WG | not urgent | next issue | TA62(20June2018) | Angel Cuellar | 2018-05-07 15:36 | ACCEPTED with modification | replace 6.28.3b "b. The designer should refer to the SOA" by "The safe-operating-area, when specified, shall be respected". replace 6.28.3c Where power cycling is critical this should be considered In applications where power cycling is critical, the effects of power cycling shall be verified by analysis or test. | The SOA can limit the usage of a transistor. Example with the 2N5153 ESCC 5204/002: 10W are allowed at 2V, with a case temperature of 25°C and a junction temperature of 200°C. But only 4W are allowed at 40V, for the same temperature conditions. For switching transistors the SOA during the turn-on and cut-off are different and shall be respected: example with 2N256x according to ESCC 5203/036. see SOA |  | Item | ta/Lists/cr
ECSS-Q-ST-30-11C Rev.1-CR18 | ECSS-Q-ST-30-11C Rev.1 | 6.29 Transistors: FET - family-group code: 12-05 and 12-06 Table 6‐34: Derating of parameters for Transistors family‐group code 12‐05 and 12‐06 | 54 | Replace "Drain to source voltage (VDS) 80 % of rated, or the SEE safe operating area (VDS versus VGS), whichever is lower" by "80 % of rated, or 80% of the SEE safe operating area (VDS versus VGS), whichever is lower" | Due to the uncertainties for the SOA determination, the same derating factor should be applied than for the rated voltage. | 2018-05-07 | 4a-CR submitted to WG for dispo | 3b-Accepted + WG | not urgent | next issue | TA62(20June2018) | Angel Cuellar | 2018-05-07 15:36 | Accepted with modification | Replace "Drain to source voltage (VDS) 80 % of rated, or the SEE safe operating area (VDS versus VGS), whichever is lower" by "Drain to source voltage (VDS) 80 % of rated, or 80% of the SEE safe operating area (VDS versus VGS), whichever is lower." Adding the following requirement after table 6-34: "6.29.2b. If SEE Safe Operating Area was determined in accordance with ESCC25100 then further derating of VDS and VGS is not required."" replace 6.29.3b Where power cycling is critical this should be considered by In applications where power cycling is critical, the effects of power cycling shall be verified by analysis or test. | One exception has been agreed in case ESCC25100 is the base for SEE testing, | Note. The proposed new requirement 6.29.2b was put into the table. As well it did not contain a requirement but more an execption. | Item | ta/Lists/cr
ECSS-Q-ST-30-11C Rev.1-CR19 | ECSS-Q-ST-30-11C Rev.1 | 6.21 Integrated circuits: linear - family-group code: 08-50 to 08-60 and 08-69 Input voltage (Vin) 70 % (or 50 % on the input current) for operational amplifiers. | 42 | Replace Input voltage (Vin) :" 70 % (or 50 % on the input current) for operational amplifiers", by "Max rated (or 50% on the input current)" | The derating factor of 70%, refers to good operating conditions and not to component stress. Moreover, rail-to-rail operational amplifiers are more and more used. They are designed to operate at their supply voltage | 2018-05-07 | 4a-CR submitted to WG for dispo | 3b-Accepted + WG | not urgent | next issue | TA62(20June2018) | Angel Cuellar | 2018-05-07 15:36 | ACCEPTED | Under "parameters", replace "Input Voltage (Vin)" with "Input Voltage (Vin) or Input Current". Replace Input voltage (Vin) :" 70 % (or 50 % on the input current) for operational amplifiers", by "Max rated (or 50% on the input current)" | The derating factor of 70%, refers to good operating conditions and not to component stress. Moreover, rail-to-rail operational amplifiers are more and more used. They are designed to operate at their supply voltage |  | Item | ta/Lists/cr
ECSS-Q-ST-30-11C Rev.1-CR20 | ECSS-Q-ST-30-11C Rev.1 | 6.26.2.8 Heaters Table 6‐31: Derating of parameters for Heaters | 51 | Replace "50 % of Actual rated power (W)" by "The following rules apply to foil heaters. In case the heater is glued on a substrate, the gluing shall comply with the user procedure, guarantying the absence of bubbles in the glue. Parameters : Temperature Load ratio or limit: 50°C below the heater max rated temperature or 30°C below the PSA max rated temperature for heater delivered with adhesive, whichever is lower. a. Alternative rule, for glued heaters: Parameters : Power density Load ratio or limit : Rated Power Density with heater suspended in still air defined in the specification." | the current rule is based on values given for heaters in still air and is very difficult to apply on glued heaters. The proposal is to base the rule on the temperature. In most of case the limitation is driven by the glue or PSA. | 2018-05-07 | 4a-CR submitted to WG for dispo | 3b-Accepted + WG | not urgent | next issue | TA62(20June2018) | Angel Cuellar | 2018-05-07 15:36 | ACCEPTED with modification | Replace: "50 % of Actual rated power (W)" by "The following rules apply to foil heaters. Parameters : Temperature Load ratio or limit: 50°C below the heater max rated temperature or 30°C below the adhesive max rated temperature for heater delivered with adhesive, whichever is lower. a. Alternative rule, for glued heaters: Parameters : Power density Load ratio or limit : Rated Power Density with heater suspended in still air defined in the specification." | the current rule is based on values given for heaters in still air and is very difficult to apply on glued heaters. The proposal is to base the rule on the temperature. In most of case the limitation is driven by the glue or adhesive. |  | Item | ta/Lists/cr
ECSS-Q-ST-30-11C Rev.1-CR21 | ECSS-Q-ST-30-11C Rev.1 | 6.19 Integrated circuits: logic - family-group code: 08-10, 08-20, 08-21, 08-29 to 08-42, and 08-80 Table 6‐19: Derating of parameters for Integrated circuits family‐group code: 08‐10, 08‐20, 08‐21, 08‐29 to 08‐42, and 08‐80 | 40 | "Manufacturer recommended value ±5 % or 90 % of maximum rating" by "Maximum manufacturer recommended value" | The new generation of digital circuits, like FPGA and memories, require low supply voltage, less than 1V. For some of them the maxi recommended supply voltage is equal to the typical value +3% only, when this typical recommended Vcc is equal to 0.9 x the maximum rated Vcc. Therefore, applying ±5% around the recommended Vcc is over the recommended range. | 2018-05-07 | 4a-CR submitted to WG for dispo | 3b-Accepted + WG | not urgent | next issue | TA62(20June2018) | Angel Cuellar | 2018-05-07 15:36 | ACCEPTED | Replace : Manufacturer recommended value ±5 % or 90 % of maximum rating By : Maximum manufacturer recommended value | The new generation of digital circuits, like FPGA and memories, require low supply voltage, less than 1V. For some of them the maxi recommended supply voltage is equal to the typical value +3% only, when this typical recommended Vcc is equal to 0.9 x the maximum rated Vcc. Therefore, applying ±5% around the recommended Vcc is over the recommended range. |  | Item | ta/Lists/cr
ECSS-Q-ST-30-11C Rev.1-CR22 | ECSS-Q-ST-30-11C Rev.1 | 6.12 Connectors RF - family-group code: 02-05 6.12.2 Derating | 32 | "Hot spot temperature : 30 °C below maximum rated temperature" by "maximum operating temperature : 30 °C below maximum rated temperature" | The hot spot temperature computations or measurements are almost impossible. On the other hand, all European connectors are qualified versus the overload, i.e. 1.5xRated Current through all pins of the connector. In these conditions, the internal self-heating is limited to 75°C (max temperature 100°C in general and the test is done at room temperature). With a derating factor 50% on the rated current, the internal dissipated power will be divided by 9, meaninga self-heating limited to several °C. Therefore the rule limiting the ambient temperature of the connector at the maxi rating -30°C, should be sufficient. | 2018-05-07 | 4a-CR submitted to WG for dispo | 3b-Accepted + WG | not urgent | next issue | TA62(20June2018) | Angel Cuellar | 2018-05-07 15:36 | ACCEPTED | Replace : "Hot spot temperature : 30 °C below maximum rated temperature" by : "maximum operating temperature : 30 °C below maximum rated temperature" | The hot spot temperature computations or measurements are almost impossible. On the other hand, all European connectors are qualified versus the overload, i.e. 1.5xRated Current through all pins of the connector. In these conditions, the internal self-heating is limited to 75°C (max temperature 100°C in general and the test is done at room temperature). With a derating factor 50% on the rated current, the internal dissipated power will be divided by 9, meaninga self-heating limited to several °C. Therefore the rule limiting the ambient temperature of the connector at the maxi rating -30°C, should be sufficient. |  | Item | ta/Lists/cr
ECSS-Q-ST-30-11C Rev.1-CR23 | ECSS-Q-ST-30-11C Rev.1 | 6.32 | 59 and 60 | the proposal are detailed in the attached document the proposal are detailed in the attached document | a study" Improved design and use of electric harnesses" led by Airbus D&S and NLR in the frame of ESA TRP allows to propose an update of the derating rules for wires & cables in bundles in the ECSS in order: - To specify simple derating rules to cover the most common configurations of bundles & environments in actual space applications. - To allow the justification of current sizing by thermal simulation of bundles and define the conditions to be fulfilled by the mathematical model to be acceptable. | 2018-07-02 | 4a-CR submitted to WG for dispo | 3b-Accepted + WG | not urgent | next issue | TA#63 (13Sept2018) | Angel Cuellar | 2018-07-02 11:03 | ACCEPTED | Replace : §6.32.3 By : clause 6.32.3 "Single Wire Sizing" created by ECSS secretariat on the base of attached file (reference : "CR23-Proposal/Airbus proposal") and Annex C (informative) created by ECSS Secretariat (Annex C "Example of single rating currents calculations for the wires most commonly used for space applications") on the base of attached "CR23-Proposal/Airbus proposal". | Output of ESA study "Harness Derating improvement" |  | Item | ta/Lists/cr
ECSS-Q-ST-30-11C Rev.1-CR24 | ECSS-Q-ST-30-11C Rev.1 | 6.11.2 | 31 | Connectors : Change of voltage derating Connectors : Change of voltage derating from 50% to : • 25% of the connector Dielectric Withstanding test Voltage (at sea level, unconditioned) - or – • 75% of the connector rated operating (working) voltage (at sea level), whichever is lower. | NASA allows 75% of rated operating voltage : Section C2 Table 5 page 54 of NASA/TP 2003 212242 EEE-INST-002: Instructions for EEE Parts Selection, Screening, Qualification, and Derating The ECSS 50% derating rule leads to overdesign or repetitive NCR (justified by NASA rules). | 2018-06-19 | 4a-CR submitted to WG for dispo | 3b-Accepted + WG | not urgent | next issue | TA#63 (13Sept2018) | Angel Cuellar | 2018-07-02 10:42 | ACCEPTED | Refer to CR8 implementation (copied) Replace the following text : "Working Voltage : 50% of specified voltage at any altitude" in table 6.10 and 6.11 by : • 25% of the connector Dielectric Withstanding test Voltage (at sea level, unconditioned) - or – • 75% of the connector rated operating (working) voltage (at sea level), whichever is lower. | Accepted by PSWG (Meeting N°73) |  | Item | ta/Lists/cr
ECSS-Q-ST-30-11C Rev.1-CR25 | ECSS-Q-ST-30-11C Rev.1 | 6.14 | 34 | Split derating of parameters for schottky diodes when avalanche rated. Split derating of parameters for schottky diodes when avalanche rated. Current set of rules apply for non-avalanche rated schottky diodes Refers to the explanation note. Reverse voltage (VR) : Limited by avalanche energy/power criteria Avalanche repetitive power and pulse energy : 50% for device characterized : PARM f(Tj , avalanche pulse width) 10% for device not characterized with the concerned package: PARM given for other package using the same die Vrev : transient (1µs; 1% duty cycle) 95% of VRB for device with “avalanche capability” but without characterisation. | This concerns derating for the transient reverse voltage of schottky rectifier diodes. The 75% of Vr rated for transient force to use oversized diodes, able to sustain transient with 75% of reverse voltage derating although some “new” schottky diode withstand repetitive avalanche. The use of diode with a lower reverse voltage rating shall reduce the forward voltage drop and improve converter efficiency The idea is to derate the avalanche power instead of the reverse voltage for devices designed to sustain avalanche. | 2018-07-02 | 4a-CR submitted to WG for dispo | 3b-Accepted + WG | URGENT | next issue | TA#63 (13Sept2018) | Angel Cuellar | 2018-07-03 19:43 | REJECTED | N/A | Most of the time, the procurement specification does not provide electrical parameter on avalanche phenomena. There is also a lack of evaluation/qualification to characterize correctly this phenomena. Moreover, manufacturer has their own avalanche test method. Difficult to put a derating on this phenomena. |  | Item | ta/Lists/cr
ECSS-Q-ST-30-11C Rev.1-CR26 | ECSS-Q-ST-30-11C Rev.1 | Annex A | 69 | - Addition of a family for power GAN transistors | Prepare the framework for power GAN adoption | 2018-07-02 | 4a-CR submitted to WG for dispo | 1-Rejected (with rational) | URGENT | next issue | TA#63 (13Sept2018) | Angel Cuellar | 2018-07-03 19:42 | REJECTED | N/A | Creation of the family code is out of scope of this WG, but mostly there is no enough data yet to be able to derive consistent derating rules on GaN power devices. |  | Item | ta/Lists/cr
ECSS-Q-ST-30-11C Rev.1-CR27 | ECSS-Q-ST-30-11C Rev.1 | 5.3.2g. | 18 | From : “Derating requirements are not applicable to fault conditions, for which the maximum rating shall not be exceeded, with the exception defined in 5.3.2h. » To : “Derating requirements are not applicable to fault conditions, for which the maximum rating shall not be exceeded, with the exception defined in 5.3.2h. The respect of the maximal rating must be verified in a complete systematic way or, if only partial analysis is conducted, an analysis proving the non-propagation of the failure must be performed" | Reduce the cost of analysis in fail case focusing on the purpose of this analyse : the fault propagation avoidance. | 2018-07-02 | 4a-CR submitted to WG for dispo | 3b-Accepted + WG | not urgent | next issue | TA#63 (13Sept2018) | Angel Cuellar | 2018-07-03 19:42 | REJECTED | N/A | It is not related to derating |  | Item | ta/Lists/cr
ECSS-Q-ST-30-11C Rev.1-CR28 | ECSS-Q-ST-30-11C Rev.1 | 5.4.2e and 6.29.2 | 19 and 54 | Allows the occurrence of drain-source avalanche phenomena for MOSEFT Allows the occurrence of drain-source avalanche phenomena for MOSEFT Addition of the following parameters to derating of parameters list : IAR, IAS, EAS, EAR, TAV Modification of VDS derating for transients Table attached shows proposed addition / modification of Table 6-34 page 54 | Commutation spikes forces the designer to select MOSFETs with oversized VDS breakdown. This lead to higher Rdson and this way higher losses. Since manufacturers now propose MOSFET, tested and rated for avalanche mode, the use of the same derating for steady state and for repetitive transients is no longer needed to insure a margin between parts voltage rating and applied stress. The derating parameter for repetitive transients may now be the avalanche power instead of the applied Vds voltage. For steady state, the derating is unchanged. | 2018-07-02 | 4a-CR submitted to WG for dispo | 3b-Accepted + WG | not urgent | next issue | TA#63 (13Sept2018) | Angel Cuellar | 2018-07-03 19:43 | REJECTED | N/A | Most of the time, the procurement specification does not provide electrical parameter on avalanche phenomena. There is also a lack of evaluation/qualification to characterize correctly this phenomena. Moreover, manufacturer has their own avalanche test method. Difficult to put a derating on this phenomena. |  | Item | ta/Lists/cr
ECSS-Q-ST-30-11C Rev.1-CR29 | ECSS-Q-ST-30-11C Rev.1 | 6.11.2 | 31 | - Connectors : Split the rules in two parts : For connector with applied voltage during launch phase keep the basic rule For connector without applied voltage during launch phase replace “specified voltage at any altitude” by “specified voltage on ground or in vacuum”. This leads to two rated values : One for launch operation and one for ground and space operation Should CR#1 be accepted, it becomes the basic rule | Rated operating voltage of many type of connectors are significantly lower at 33km due to Paschen effect. The altitude of 33km correspond to the critical pressure at which the gas breakdown voltage is minimal. In vacuum the gas breakdown is inexistent. Manufacturer rated operating voltage correspond to ground operation | 2018-07-02 | 4a-CR submitted to WG for dispo | 3b-Accepted + WG | not urgent | next issue | TA#63 (13Sept2018) | Angel Cuellar | 2018-07-03 19:43 | REJECTED | N/A | Already included in the specification |  | Item | ta/Lists/cr
ECSS-Q-ST-30-11C Rev.1-CR30 | ECSS-Q-ST-30-11C Rev.1 | 6 | 65 | Addition of a section for power GAN with provisional derating rules : Addition of a section for power GAN with provisional derating rules : 6.xxx.1 General a. Empty 6.xxx.2 Derating a. Parameters of Transistors from family‐group code TBD shall be derated as per Table 6‐tbd. Table 6‐xxx : Derating of parameters for Transistors family‐group Code TBD Parameters Load ratio or limit • Drain to source voltage (VDS) 80 % (TBC) of rated, • Gate to source voltage (VGS) 85% (TBC) of rated, • Gate to source voltage transient (VGS) tbd% of rated, • Drain current (IDS) 75 % • Junction temperature (Tj ) 110 °C or Tj max ‐ 40 °C (whichever is lower) 6.xxx.3 Additional requirements not related to derating a. Only SEE radiation characterized MOSFETs shall be used in space applications. b. Where power cycling is critical this should be considered | Prepare the framework for power GAN adoption. | 2018-07-02 | 4a-CR submitted to WG for dispo | 3b-Accepted + WG | URGENT | next issue | TA#63 (13Sept2018) | Angel Cuellar | 2018-07-03 19:43 | Creation of the family code is out of scope of this WG. Major action in progress. OPEN | The CR is rejected | There is not enough information available (evaluation, qualification results) to be able to define derating rules at this moment with solid grounds. | The CR will not be implemented. The proposition of opening a new family code for GaN power devices is rejected, it will still belong to the same family code. | Item | ta/Lists/cr
ECSS-Q-ST-30-11C Rev.1-CR31 | ECSS-Q-ST-30-11C Rev.1 | 6.30.2 Table 6-35 | 56 | NOTE When supported by reliability data, the compression level (including worst case modulation peak compression) is derated to 2 dB under the highest compression level showing no drift. No compression levels exceeding 1 dB are applied to Bipolar transistors without compression data. NOTE When supported by reliability data, the compression level (including worst case modulation peak compression) is derated to 2 dB under the highest compression level showing no drift. No compression levels exceeding 1 dB are applied to Bipolar transistors without compression data. In the case when the transistor is specified through a maximum RF input power, the applicable rule is to derate to 50% (3 dB back off from the specified RF input power) | Derating rules cover all the devices for which no compression level is specified by the manufacturer | 2018-11-29 | 4a-CR submitted to WG for dispo | 3b-Accepted + WG | URGENT | Revision | TA64 (3Dec2018) | Angel Cuellar | 2018-11-29 18:46 | ACCEPTED WITH CLARIFICATION | Newly added requirements after Table 6-35 b.When not supported by reliability data, compression levels shall not exceed 1 dB. c.When supported by reliability data, the RF input power shall be derated by 2 dB back off from the highest level showing no drift. d.In the case when the transistor is specified through a maximum RF input power, the RF input power shall be derated by 3dB back off from the specified RF input power. | Derating rules cover all the devices for which no compression level is specified by the manufacturer |  | Item | ta/Lists/cr
ECSS-Q-ST-30-11C Rev.1-CR32 | ECSS-Q-ST-30-11C Rev.1 | 6.26.2 | 51 | 6.26.2.9 Deposited ResistorsParameters of Deposited Resistors from family code TBD shall be derated as per table 6-XX.attached Introduce new requirement6.26.2.9 Deposited Resistors after 6.26.2.8 Heaters | Derating rule about deposited resistors is currently missing in the ECSS-Q-ST-30-11. | 2018-11-29 | 4a-CR submitted to WG for dispo | 3b-Accepted + WG | URGENT | Revision | TA64 (3Dec2018) | Angel Cuellar | 2018-11-29 18:46 | REJECTED | N/A | Technology, material used, power capability are not defined. |  | Item | ta/Lists/cr
ECSS-Q-ST-30-11C Rev.1-CR33 | ECSS-Q-ST-30-11C Rev.1 | 6.23.2 | 44 | 6.23.2 Deratings. Each discrete cell (capacitors, resistors, diodes and transistors) constituting analogue custom MMICs shall be derated in accordance with this document’s requirements for the applicable family. For digital cells, apply the derating rules applicable to integrated circuits.b. When operational reliability data is available, the compression level shall be derated to 2 dB under the highest compression level showing no drift. MMICs having no compression data shall not be submitted to more than 1 dB of compression. Add new bullet 6.23.2 c reporting the derating rules for non-custom (i.e. off-the-shelf) MMICs. Refer to the table on the annexed file. | PSA of internal MMICs parts is not available for non-custom devices. | 2018-11-30 | 4a-CR submitted to WG for dispo | 3b-Accepted + WG | URGENT | Revision | TA64 (3Dec2018) | Angel Cuellar | 2018-11-30 09:58 | ACCEPTED | Parameters of non custom MMICs shall be derated as per Table 6 23. Table see in attached file. | PSA of internal MMICs parts is not available for non-custom devices. |  | Item | ta/Lists/cr
ECSS-Q-ST-30-11C Rev.1-CR34 | ECSS-Q-ST-30-11C Rev.1 | 6.23.2 | 44 | b. When operational reliability data is available, the compression level shall be derated to 2 dB under the highest compression level showing no drift. MMICs having no compression data shall not be submitted to more than 1 dB of compression. b. When operational reliability data is available, the compression level shall be derated to 2 dB under the highest compression level showing no drift. MMICs having no compression data shall not be submitted to more than 1 dB of compression. Note: In the case when the MMIC devices are specified through a maximum RF input power, the applicable rule is to derate by 50% (3dB back off from the specified RF input power). | RF Step Stress is not performed/required for all MMICs typologies; The 3dB rule is the outcome of an ESA Audit in TAS in Italy. | 2018-11-30 | 4a-CR submitted to WG for dispo | 3b-Accepted + WG | URGENT | Revision | TA64 (3Dec2018) | Angel Cuellar | 2018-11-30 09:58 | ACCEPTED WITH CLARIFICATION | Newly added requirements 6.31.2c,d.e after Table 6-36 c.When not supported by reliability data, compression levels shall not exceed 1 dB. d.When supported by reliability data, the RF input power shall be derated by 2 dB back off from the highest level showing no drift. e.In the case when the transistor is specified through a maximum RF input power, the RF input power shall be derated by 3dB back off from the specified RF input power. | Derating rules cover all the devices for which no compression level is specified by the manufacturer RF Step Stress is not performed/required for all MMICs typologies; The 3dB rule is the outcome of an ESA Audit in TAS in Italy. |  | Item | ta/Lists/cr
ECSS-Q-ST-30-11C Rev.1-CR35 | ECSS-Q-ST-30-11C Rev.1 | 6.3 | 23 | 6.3 Capacitors: solid tantalum - family-group code: 01-03 Proposal is to create a sub-section of Solid Tantalum Capacitors section for Tantalum Polymer Capacitors (new technology) with the same requirements as for Solid Tantalum except for temperature & voltage derating factors. Some supplier have increased the derated temperature up to 105°C considering 80% of applied voltage (50% at 125°C and no more than 125°C). The tantalum capacitor chapter treats only about the standard MnO2 technology and requires a voltage derating of 60% up to 85°C. | The needs of equipment and power converter inside the high temperature area of the satellite is increasing. This induces higher PCB reference temperature. Solid tantalum technology is still unavoidable in some application that requires high C.V. New tantalum polymer technology is one answer to this requirement and several suppliers (Kemet, AVX) offer such technology for our applications. Tantalum-Polymer begin to be common in the industry and provides higher performances. Moreover they are more robust than standard MnO2 technology regarding temperature, voltage and failure cases. Such technology is already used in our production. | 2018-11-30 | 4a-CR submitted to WG for dispo | 3b-Accepted + WG | URGENT | Revision | TA64 (3Dec2018) | Angel Cuellar | 2018-11-30 09:58 | REJECTED | N/A | Data provided from manufacturers are not enough justified for implementing relaxed derating rules. |  | Item | ta/Lists/cr
ECSS-Q-ST-30-11C Rev.1-CR36 | ECSS-Q-ST-30-11C Rev.1 | 6.31.2 | 58 | From: Table 6-36: NOTE: When supported by reliability data, the compression level (including worst case modulation peak compression) is derated to 2 dB under the highest compression level showing no drift. No compression levels exceeding 1 dB are applied to FETs without compression data. To: Table 6-36: NOTE: When supported by reliability data, the compression level (including worst case modulation peak compression) is derated to 2 dB under the highest compression level showing no drift. No compression levels exceeding 1 dB are applied to FETs without compression data. In the case when the transistor is specified through a maximum RF input power, the applicable rule is to derate 50% (3dB back off from the specified RF input power). | Derating rules cover all the devices for which no compression level is specified by the manufacturer | 2018-11-30 | 4a-CR submitted to WG for dispo | 3b-Accepted + WG | URGENT | Revision | TA64 (3Dec2018) | Angel Cuellar | 2018-11-30 09:58 | ACCEPTED WITH CLARIFICATION | Newly added requirements 6.31.2c,d,e after Table 6-36 c.When not supported by reliability data, compression levels shall not exceed 1 dB. d.When supported by reliability data, the RF input power shall be derated by 2 dB back off from the highest level showing no drift. e.In the case when the transistor is specified through a maximum RF input power, the RF input power shall be derated by 3dB back off from the specified RF input power. | Derating rules cover all the devices for which no compression level is specified by the manufacturer |  | Item | ta/Lists/cr
ECSS-Q-ST-30-11C Rev.1-CR37 | ECSS-Q-ST-30-11C Rev.1 | several |  | For Silicon devices, we propose to add an exception for this sentence, if we have some reliability data : 110 °C or Tj max - 40 °C (whichever is lower) for Si devices. This is the proposed sentence : 110 °C or Tj max - 40 °C (whichever is lower) for Si devices. Exception : (a) 125°C or Tj max - 25 °C (whichever is lower) for Si, providing : 1. that the specified maximum rating Tjmax >= 150 °C , 2. that Devices or Processes are supported by ESCC 226500 and 226900 evaluation program or equivalent and that the related evaluation reports are available. | [9 empty] | Proposed and agreed by the WG | For Silicon active devices* , we propose to add an exception for this sentence, if we have some reliability data : 110 °C or Tj max - 40 °C (whichever is lower) for Si devices. This is the proposed sentence : 110 °C or Tj max - 40 °C (whichever is lower) for Si devices. Exception : (a) 125°C or Tj max - 25 °C (whichever is lower) for Si, providing : 1. that the specified maximum rating Tjmax >= 150 °C , 2. when life tests are performed at Tjmax that Devices or Processes are supported by ESCC 226500 and 226900 evaluation program or equivalent and that the related evaluation reports are available.It is important that test results include the evidence of an equivalent operation life time ≥ 20 years. * diodes (clause 6-14 and 6-15, table 6-13, 6-14 and 6-15); integrated circuits (clause 6.19 to 6.24 and tables 6-19 and 6-22); transistors (clause 6.28 to 6.31 and tables 6-33 to 6-36) | In order to harmonize the derating rule proposed for GaN, GaAs and InP. The derating rule on silicon is considered as too conservative compared to the one proposed on GaN, GaAs and InP. | Implemented in Tables 6-13, 6-14, 6-15, Tables 6-19 to 6-22 and Tables 6-35 to 6-38
ECSS-Q-ST-30-11C Rev.1-CR38 | ECSS-Q-ST-30-11C Rev.1 | 6.26 | [11 empty] | Created and agreed by the WG | Create a new sub-family category (Thick Film Power), in clause 6.26. | To manage CR06
ECSS-Q-ST-30-11C Rev.1-CR39 | ECSS-Q-ST-30-11C Rev.1 | several |  | Correction of requirements containing more than one requirement. Many occurences discovered by DOORS Task Force (see also CR-04) | [8 empty] | Non compliance to current ECSS drafting rules |  | ECSS secretariat modified number of requirements clearly marked in the text to be compliant to current ECSS drafting rules. ECSS drafting rules do not allow 2 sentences in 1 requirement, examples shall be put into the note and be not in the text of requirement, few requirements looked like pure informative text