ECSS-E-ST-70-41C | ECSS - Current v0.9 | 6.19.8.1c | Requirement | ECSS-E-ST-70-41_1331835 | 1 | Created | Each instruction to add an event-action definition shall contain: 1. the system identifier of the event definition; 2. the action consisting of the request to release when the event report is detected. | NOTE For the system identifier of the event definition, refer to requirement 6.19.4b.1.
ECSS-E-ST-70-41C | ECSS - Current v0.9 | 6.19.8.1d | Requirement | ECSS-E-ST-70-41_1331836 | 1 | Created | The list of verification checks that the event-action subservice shall perform on the request contained in the action of an instruction to add an event-action definition shall be declared when specifying that subservice.
ECSS-E-ST-70-41C | ECSS - Current v0.9 | 6.19.8.1e | Requirement | ECSS-E-ST-70-41_1331837 | 1 | Created | The event-action subservice shall reject any instruction to add an event-action definition if any of the following conditions occurs: 1. that instruction refers to an event-action definition that is enabled; 2. the maximum number of event-action definitions that the service can contemporaneously evaluate is already reached; 3. the request contained in the action of that instruction fails any of the specified verification checks.
ECSS-E-ST-70-41C | ECSS - Current v0.9 | 6.19.8.1f | Requirement | ECSS-E-ST-70-41_1331838 | 1 | Created | For each instruction to add an event-action definition that it rejects, the event-action subservice shall generate the failed start of execution notification for that instruction.
ECSS-E-ST-70-41C | ECSS - Current v0.9 | 6.19.8.1g | Requirement | ECSS-E-ST-70-41_1331839 | 1 | Created | The event-action subservice shall process any valid instruction that is contained within a request to add event-action definitions regardless of the presence of faulty instructions.
ECSS-E-ST-70-41C | ECSS - Current v0.9 | 6.19.8.1h | Requirement | ECSS-E-ST-70-41_1331840 | 1 | Created | For each valid instruction to add an event-action definition, the event-action subservice shall: 1. if the identifier of the event definition in that instruction does not refer to an existing event-action definition: (a) create a new event-action definition with the identifier of the event definition and the action specified in that instruction; (b) set the event-action status of the new event-action definition to "disabled". 2. if the identifier of the event definition in that instruction refers to an existing event-action definition: (a) replace the previously specified action of the existing event-action definition by the action specified in that instruction.
ECSS-E-ST-70-41C | ECSS - Current v0.9 | 6.19.8.2a | Requirement | ECSS-E-ST-70-41_1331841 | 1 | Created | The event-action subservice shall provide at least one of the following capabilities: 1. the capability to delete event-action definitions specified in clause 6.19.8.3; 2. the capability to delete all event-action definitions specified in clause 6.19.8.4.
ECSS-E-ST-70-41C | ECSS - Current v0.9 | 6.19.8.3a | Requirement | ECSS-E-ST-70-41_1331842 | 1 | Created | The event-action subservice capability to delete event-action definitions shall be declared when specifying that subservice. | NOTE 1 The corresponding requests are of message type "TC[19,2] delete event-action definitions". NOTE 2 For that declaration, refer to requirement 6.19.8.2a. NOTE 3 For the capability to add event-action definitions, refer to clause 6.19.8.1.
ECSS-E-ST-70-41C | ECSS - Current v0.9 | 6.19.8.3b | Requirement | ECSS-E-ST-70-41_1331843 | 1 | Created | Each request to delete event-action definitions shall contain one or more instructions to delete an event-action definition.
ECSS-E-ST-70-41C | ECSS - Current v0.9 | 6.19.8.3c | Requirement | ECSS-E-ST-70-41_1331844 | 1 | Created | Each instruction to delete an event-action definition shall contain: 1. the system identifier of the event definition. | NOTE For the identifier of the event definition, refer to requirement 6.19.4b.1.
ECSS-E-ST-70-41C | ECSS - Current v0.9 | 6.19.8.3d | Requirement | ECSS-E-ST-70-41_1331845 | 1 | Created | The event-action subservice shall reject any instruction to delete an event-action definition if any of the following conditions occurs: 1. that instruction refers to an event-action definition that is enabled; 2. that instruction refers to an unknown event-action definition.
ECSS-E-ST-70-41C | ECSS - Current v0.9 | 6.19.8.3e | Requirement | ECSS-E-ST-70-41_1331846 | 1 | Created | For each instruction to delete an event-action definition that it rejects, the event-action subservice shall generate the failed start of execution notification for that instruction.
ECSS-E-ST-70-41C | ECSS - Current v0.9 | 6.19.8.3f | Requirement | ECSS-E-ST-70-41_1331847 | 1 | Created | The event-action subservice shall process any valid instruction that is contained within a request to delete event-action definitions regardless of the presence of faulty instructions.
ECSS-E-ST-70-41C | ECSS - Current v0.9 | 6.19.8.3g | Requirement | ECSS-E-ST-70-41_1331848 | 1 | Created | For each valid instruction to delete an event-action definition, the event-action subservice shall: 1. delete the event-action definition specified by that instruction.
ECSS-E-ST-70-41C | ECSS - Current v0.9 | 6.19.8.4a | Requirement | ECSS-E-ST-70-41_1331849 | 1 | Created | The event-action subservice capability to delete all event-action definitions shall be declared when specifying that subservice. | NOTE 1 The corresponding requests are of message type "TC[19,3] delete all event-action definitions". NOTE 1 For that declaration, refer to requirement 6.19.8.2a. NOTE 2 For the capability to add event-action definitions, refer to clause 6.19.8.1.
ECSS-E-ST-70-41C | ECSS - Current v0.9 | 6.19.8.4b | Requirement | ECSS-E-ST-70-41_1331850 | 1 | Created | Each request to delete all event-action definitions shall contain exactly one instruction to delete all event-action definitions. | NOTE The instructions to delete all event-action definitions contain no argument.
ECSS-E-ST-70-41C | ECSS - Current v0.9 | 6.19.8.4c | Requirement | ECSS-E-ST-70-41_1331851 | 1 | Created | For each valid instruction to delete all event-action definitions, the event-action subservice shall: 1. set the event-action function status to "disabled"; 2. delete all event-action definitions. | NOTE Each event-action definition is deleted without regard to its enabled or disabled event-action status.
ECSS-E-ST-70-41C | ECSS - Current v0.9 | 6.19.8.5a | Requirement | ECSS-E-ST-70-41_1331852 | 1 | Created | The event-action subservice capability to report the status of each event-action definition shall be declared when specifying that subservice. | NOTE The corresponding requests are of message type "TC[19,6] report the status of each event-action definition". The responses are data reports of message type "TM[19,7] event-action status report".
ECSS-E-ST-70-41C | ECSS - Current v0.9 | 6.19.8.5b | Requirement | ECSS-E-ST-70-41_1331853 | 1 | Created | Each request to report the status of each event-action definition shall contain exactly one instruction to report the status of each event-action definition. | NOTE The instructions to report the status of each event-action definition contain no argument.
ECSS-E-ST-70-41C | ECSS - Current v0.9 | 6.19.8.5c | Requirement | ECSS-E-ST-70-41_1331854 | 1 | Created | For each valid instruction to report the status of each event-action definition, the event-action subservice shall generate, for each event-action definition, a single event-action status notification that includes: 1. the system identifier of the event definition; 2. the event-action status. | NOTE For the identifier of the event definition, see requirement 6.19.4b.1.
ECSS-E-ST-70-41C | ECSS - Current v0.9 | 6.19.8.5d | Requirement | ECSS-E-ST-70-41_1331855 | 1 | Created | For each valid request to report the status of each event-action definition, the event-action subservice shall generate a single event-action status report that includes all related event-action status notifications.
ECSS-E-ST-70-41C | ECSS - Current v0.9 | 6.19.8.6a | Requirement | ECSS-E-ST-70-41_1331856 | 1 | Created | The event-action subservice capability to report event-action definitions shall be declared when specifying that subservice. | NOTE 1 The corresponding requests are of message type "TC[19,10] report event-action definitions". The responses are data reports of message type "TM[19,11] event-action definition report". NOTE 2 That capability requires the capability for that subservice to add event-action definitions, refer to clause 6.19.8.1.
ECSS-E-ST-70-41C | ECSS - Current v0.9 | 6.19.8.6b | Requirement | ECSS-E-ST-70-41_1331857 | 1 | Created | Each request to report event-action definitions shall contain: 1. one or more instructions to report an event-action definition, or 2. exactly one instruction to report all event-action definitions. | NOTE The instructions to report all event-action definitions contain no argument.
ECSS-E-ST-70-41C | ECSS - Current v0.9 | 6.19.8.6c | Requirement | ECSS-E-ST-70-41_1331858 | 1 | Created | Each instruction to report an event-action definition shall contain: 1. the system identifier of the event definition. | NOTE For the system identifier of the event definition, refer to requirement 6.19.4b.1.
ECSS-E-ST-70-41C | ECSS - Current v0.9 | 6.19.8.6d | Requirement | ECSS-E-ST-70-41_1331859 | 1 | Created | The event-action subservice shall reject any instruction to report an event-action definition if: 1. that instruction refers to an unknown event-action definition.
ECSS-E-ST-70-41C | ECSS - Current v0.9 | 6.19.8.6e | Requirement | ECSS-E-ST-70-41_1331860 | 1 | Created | For each instruction to report an event-action definition that it rejects, the event-action subservice shall generate the failed start of execution notification for that instruction.
ECSS-E-ST-70-41C | ECSS - Current v0.9 | 6.19.8.6f | Requirement | ECSS-E-ST-70-41_1331861 | 1 | Created | The event-action subservice shall process any valid instruction that is contained within a request to report event-action definitions regardless of the presence of faulty instructions.
ECSS-E-ST-70-41C | ECSS - Current v0.9 | 6.19.8.6g | Requirement | ECSS-E-ST-70-41_1331862 | 1 | Created | For each valid instruction to report an event-action definition, the event-action subservice shall generate a single event-action definition notification that includes: 1. the system identifier of the event definition; 2. the event-action status; 3. the action consisting of the request to release when the event report is detected. | NOTE For the system identifier of the event definition, refer to requirement 6.19.4b.1.
ECSS-E-ST-70-41C | ECSS - Current v0.9 | 6.19.8.6h | Requirement | ECSS-E-ST-70-41_1331863 | 1 | Created | For each valid instruction to report all event-action definitions, the event-action subservice shall generate a single event-action definition notification for each event-action definition. | NOTE For the content of the event-action definition notification, see 6.19.8.6g.
ECSS-E-ST-70-41C | ECSS - Current v0.9 | 6.19.8.6i | Requirement | ECSS-E-ST-70-41_1331864 | 1 | Created | For each valid request to report event-action definitions, the event-action subservice shall generate a single event-action definition report that includes all related event-action definition notifications.
ECSS-E-ST-70-41C | ECSS - Current v0.9 | 6.19.9a | Requirement | ECSS-E-ST-70-41_1331865 | 1 | Created | The following observables shall be defined for the event-action subservice: 1. the event-action function status; 2. the number of event-action definitions.
ECSS-E-ST-70-41C | ECSS - Current v0.9 | 6.20.2.1.1a | Requirement | ECSS-E-ST-70-41_1331866 | 1 | Created | Each parameter management service shall contain at least one parameter management subservice.
ECSS-E-ST-70-41C | ECSS - Current v0.9 | 6.20.2.2a | Requirement | ECSS-E-ST-70-41_1331867 | 1 | Created | Each application process shall host at most one parameter management subservice provider.
ECSS-E-ST-70-41C | ECSS - Current v0.9 | 6.20.3a | Requirement | ECSS-E-ST-70-41_1331868 | 1 | Created | The list of parameter identifiers for which the parameter management subservice manages their definition shall be declared when specifying that subservice.
ECSS-E-ST-70-41C | ECSS - Current v0.9 | 6.20.3b | Requirement | ECSS-E-ST-70-41_1331869 | 1 | Created | Each parameter definition shall consist of: 1. an on-board parameter identifier that is unique within the context of the spacecraft; 2. if the parameter management subservice manages more than one memory, a memory ID; 3. an address that is either: (a) a base plus offset, if that memory ID refers to a memory that uses a base plus offset addressing scheme; (b) a byte offset from the start of the memory if that memory ID refers to a memory that uses an absolute addressing scheme; 4. the packet field code of the memory field that is used to read and/or write the values of the parameter. | NOTE 1 For item 2, refer to requirement 6.20.5.1b. NOTE 2 For item 4, refer to clause 7.3.
ECSS-E-ST-70-41C | ECSS - Current v0.9 | 6.20.4.1a | Requirement | ECSS-E-ST-70-41_1331870 | 1 | Created | The parameter management subservice shall provide the capability to report parameter values. | NOTE The corresponding requests are of message type "TC[20,1] report parameter values". The responses are data reports of message type "TM[20,2] parameter value report".
ECSS-E-ST-70-41C | ECSS - Current v0.9 | 6.20.4.1b | Requirement | ECSS-E-ST-70-41_1331871 | 1 | Created | Each request to report parameter values shall contain one or more instructions to report a parameter value.
ECSS-E-ST-70-41C | ECSS - Current v0.9 | 6.20.4.1c | Requirement | ECSS-E-ST-70-41_1331872 | 1 | Created | Each instruction to report a parameter value shall contain: 1. the identifier of the parameter.
ECSS-E-ST-70-41C | ECSS - Current v0.9 | 6.20.4.1d | Requirement | ECSS-E-ST-70-41_1331873 | 1 | Created | The parameter management subservice shall reject any instruction to report a parameter value if: 1. that instruction refers to an unknown parameter.
ECSS-E-ST-70-41C | ECSS - Current v0.9 | 6.20.4.1e | Requirement | ECSS-E-ST-70-41_1331874 | 1 | Created | For each instruction to report a parameter value that it rejects, the parameter management subservice shall generate the failed start of execution notification for that instruction.
ECSS-E-ST-70-41C | ECSS - Current v0.9 | 6.20.4.1f | Requirement | ECSS-E-ST-70-41_1331875 | 1 | Created | The parameter management subservice shall process any valid instruction that is contained within a request to report parameter values regardless of the presence of faulty instructions.
ECSS-E-ST-70-41C | ECSS - Current v0.9 | 6.20.4.1g | Requirement | ECSS-E-ST-70-41_1331876 | 1 | Created | For each valid instruction to report a parameter value, the parameter management subservice shall generate a single parameter value notification that includes: (a) the parameter identifier; (b) its value.
ECSS-E-ST-70-41C | ECSS - Current v0.9 | 6.20.4.1h | Requirement | ECSS-E-ST-70-41_1331877 | 1 | Created | For each valid request to report parameter values, the parameter management subservice shall generate a single parameter value report that contains all related parameter value notifications.
ECSS-E-ST-70-41C | ECSS - Current v0.9 | 6.20.4.2a | Requirement | ECSS-E-ST-70-41_1331878 | 1 | Created | The parameter management subservice capability to set parameter values shall be declared when specifying that subservice. | NOTE The corresponding requests are of message type "TC[20,3] set parameter values".
ECSS-E-ST-70-41C | ECSS - Current v0.9 | 6.20.4.2b | Requirement | ECSS-E-ST-70-41_1331879 | 1 | Created | Each request to set parameter values shall contain one or more instructions to set a parameter value.
ECSS-E-ST-70-41C | ECSS - Current v0.9 | 6.20.4.2c | Requirement | ECSS-E-ST-70-41_1331880 | 1 | Created | Each instruction to set a parameter value shall contain: 1. the identifier of the parameter; 2. the new value for the parameter.
ECSS-E-ST-70-41C | ECSS - Current v0.9 | 6.20.4.2d | Requirement | ECSS-E-ST-70-41_1331881 | 1 | Created | The parameter management subservice shall reject any instruction to set a parameter value if: 1. that instruction refers to an unknown parameter.
ECSS-E-ST-70-41C | ECSS - Current v0.9 | 6.20.4.2e | Requirement | ECSS-E-ST-70-41_1331882 | 1 | Created | For each instruction to set a parameter value that it rejects, the parameter management subservice shall generate the failed start of execution notification for that instruction.
ECSS-E-ST-70-41C | ECSS - Current v0.9 | 6.20.4.2f | Requirement | ECSS-E-ST-70-41_1331883 | 1 | Created | The parameter management subservice shall process any valid instruction that is contained within a request to set parameter values regardless of the presence of faulty instructions.
ECSS-E-ST-70-41C | ECSS - Current v0.9 | 6.20.4.2g | Requirement | ECSS-E-ST-70-41_1331884 | 1 | Created | For each valid instruction to set a parameter value, the parameter management subservice shall: 1. set the value of the parameter identified in that instruction to the new value specified in that instruction.
ECSS-E-ST-70-41C | ECSS - Current v0.9 | 6.20.5.1a | Requirement | ECSS-E-ST-70-41_1331885 | 1 | Created | The list of accessible parameters for which the parameter management subservice can change the parameter definition shall be declared when specifying that subservice. | NOTE 1 For the accessible parameters, see requirement 6.20.3a. NOTE 1 Changing the definition of a parameter affects any service that makes use of that parameter.
ECSS-E-ST-70-41C | ECSS - Current v0.9 | 6.20.5.1b | Requirement | ECSS-E-ST-70-41_1331886 | 1 | Created | The list of memories that the parameter management subservice uses for managing parameter definitions shall be declared when specifying that subservice. | NOTE This allows restricting the memories on which new parameters can be mapped.
ECSS-E-ST-70-41C | ECSS - Current v0.9 | 6.20.5.2a | Requirement | ECSS-E-ST-70-41_1331887 | 1 | Created | The parameter management subservice capability to change raw memory parameter definitions shall be declared when specifying that subservice. | NOTE The corresponding requests are of message type "TC[20,4] change raw memory parameter definitions".
ECSS-E-ST-70-41C | ECSS - Current v0.9 | 6.20.5.2b | Requirement | ECSS-E-ST-70-41_1331888 | 1 | Created | Each request to change raw memory parameter definitions shall contain one or more instructions to change a raw memory parameter definition.
ECSS-E-ST-70-41C | ECSS - Current v0.9 | 6.20.5.2c | Requirement | ECSS-E-ST-70-41_1331889 | 1 | Created | Each instruction to change a raw memory parameter definition shall contain: 1. the identifier of the parameter definition that corresponds to the parameter identifier; 2. if the parameter management subservice manages more than one memory, the memory identifier of the new parameter; 3. the start address of the new parameter specified as a byte offset; 4. the packet field code of the new parameter made of: (a) the packet field type code; (b) the packet field format code. | NOTE 1 For item 2, refer to requirement 6.20.5.1b. NOTE 2 For item 4, refer to clause 7.3.
ECSS-E-ST-70-41C | ECSS - Current v0.9 | 6.20.5.2d | Requirement | ECSS-E-ST-70-41_1331890 | 1 | Created | The parameter management subservice shall reject any instruction to change a raw memory parameter definition if any of the following conditions occurs: 1. that instruction refers to a parameter definition identifier that is unknown; 2. that instruction refers to a memory identifier that is not allowed for parameter definition; 3. that instruction refers to a memory address that is invalid; 4. that instruction refers to a packet field code is not compatible with the memory alignment access constraint; 5. that instruction refers to a packet field code that is invalid. | NOTE For item 4, refer to requirement 7.3.1a.
ECSS-E-ST-70-41C | ECSS - Current v0.9 | 6.20.5.2e | Requirement | ECSS-E-ST-70-41_1331891 | 1 | Created | For each instruction to change a raw memory parameter definition that it rejects, the parameter management subservice shall generate the failed start of execution notification for that instruction.
ECSS-E-ST-70-41C | ECSS - Current v0.9 | 6.20.5.2f | Requirement | ECSS-E-ST-70-41_1331892 | 1 | Created | The parameter management subservice shall process any valid instruction that is contained within a request to change raw memory parameter definitions regardless of the presence of faulty instructions.
ECSS-E-ST-70-41C | ECSS - Current v0.9 | 6.20.5.2g | Requirement | ECSS-E-ST-70-41_1331893 | 1 | Created | For each valid instruction to change a raw memory parameter definition, the parameter management subservice shall: 1. set the new parameter definition as required.
ECSS-E-ST-70-41C | ECSS - Current v0.9 | 6.20.5.3a | Requirement | ECSS-E-ST-70-41_1331894 | 1 | Created | The parameter management subservice capability to change object memory parameter definitions shall be declared when specifying that subservice. | NOTE The corresponding requests are of message type "TC[20,5] change object memory parameter definitions".
ECSS-E-ST-70-41C | ECSS - Current v0.9 | 6.20.5.3b | Requirement | ECSS-E-ST-70-41_1331895 | 1 | Created | Each request to change object memory parameter definitions shall contain one or more instructions to change an object memory parameter definition.
ECSS-E-ST-70-41C | ECSS - Current v0.9 | 6.20.5.3c | Requirement | ECSS-E-ST-70-41_1331896 | 1 | Created | Each instruction to change an object memory parameter definition shall contain: 1. the identifier of the parameter definition that corresponds to the parameter identifier; 2. if the parameter management subservice manages more than one memory, the memory identifier of the new object; 3. the memory address of the new object specified as a base plus an offset; 4. the packet field code of the new object made of: (a) the packet field type code; (b) the packet field format code. | NOTE 1 For item 2, refer to requirement 6.20.5.1b. NOTE 2 For item 3, refer to requirement 5.4.3.3.2c. NOTE 3 For item 4, refer to clause 7.3.
ECSS-E-ST-70-41C | ECSS - Current v0.9 | 6.20.5.3d | Requirement | ECSS-E-ST-70-41_1331897 | 1 | Created | The parameter management subservice shall reject any instruction to change an object memory parameter definition if any of the following conditions occurs: 1. that instruction refers to a parameter definition identifier that is unknown; 2. that instruction refers to a memory identifier that is not allowed for parameter definition; 3. that instruction refers to a memory address that is invalid; 4. that instruction refers to a packet field code is not compatible with the memory alignment access constraint; 5. that instruction refers to a packet field code that is invalid. | NOTE For item 4, refer to requirement 7.3.1a.
ECSS-E-ST-70-41C | ECSS - Current v0.9 | 6.20.5.3e | Requirement | ECSS-E-ST-70-41_1331898 | 1 | Created | For each instruction to change an object memory parameter definition that it rejects, the parameter management subservice shall generate the failed start of execution notification for that instruction.
ECSS-E-ST-70-41C | ECSS - Current v0.9 | 6.20.5.3f | Requirement | ECSS-E-ST-70-41_1331899 | 1 | Created | The parameter management subservice shall process any valid instruction that is contained within a request to change object memory parameter definitions regardless of the presence of faulty instructions.
ECSS-E-ST-70-41C | ECSS - Current v0.9 | 6.20.5.3g | Requirement | ECSS-E-ST-70-41_1331900 | 1 | Created | For each valid instruction to change an object memory parameter definition, the parameter management subservice shall: 1. set the new parameter definition as required.
ECSS-E-ST-70-41C | ECSS - Current v0.9 | 6.20.5.4a | Requirement | ECSS-E-ST-70-41_1331901 | 1 | Created | The parameter management subservice capability to report parameter definitions shall be declared when specifying that subservice. | NOTE 1 The corresponding requests are of message type "TC[20,6] report parameter definitions". The responses are data reports of message type "TM[20,7] parameter definition report". NOTE 2 That capability requires the capability for that subservice to provide at least one of: · the capability to change raw memory parameter definitions (refer to clause 6.20.5.2); · the capability to change object memory parameter definitions (refer to clause 6.20.5.3).
ECSS-E-ST-70-41C | ECSS - Current v0.9 | 6.20.5.4b | Requirement | ECSS-E-ST-70-41_1331902 | 1 | Created | Each request to report parameter definitions shall contain one or more instructions to report a parameter definition.
ECSS-E-ST-70-41C | ECSS - Current v0.9 | 6.20.5.4c | Requirement | ECSS-E-ST-70-41_1331903 | 1 | Created | Each instruction to report a parameter definition shall contain: 1. the identifier of the parameter.
ECSS-E-ST-70-41C | ECSS - Current v0.9 | 6.20.5.4d | Requirement | ECSS-E-ST-70-41_1331904 | 1 | Created | The parameter management subservice shall reject any instruction to report a parameter definition if: 1. that instruction refers to an unknown parameter.
ECSS-E-ST-70-41C | ECSS - Current v0.9 | 6.20.5.4e | Requirement | ECSS-E-ST-70-41_1331905 | 1 | Created | For each instruction to report a parameter definition that it rejects, the parameter management subservice shall generate the failed start of execution notification for that instruction.
ECSS-E-ST-70-41C | ECSS - Current v0.9 | 6.20.5.4f | Requirement | ECSS-E-ST-70-41_1331906 | 1 | Created | The parameter management subservice shall process any valid instruction that is contained within a request to report parameter definitions regardless of the presence of faulty instructions.
ECSS-E-ST-70-41C | ECSS - Current v0.9 | 6.20.5.4g | Requirement | ECSS-E-ST-70-41_1331907 | 1 | Created | For each valid instruction to report a parameter definition, the parameter management subservice shall generate a single parameter definition notification that includes: 1. the parameter identifier; 2. if the parameter management subservice manages more than one memory, the memory identifier; 3. if a base plus offset addressing scheme is used for accessing any memory managed by the parameter management subservice, the memory related addressing scheme; 4. if the addressing scheme is absolute address, the absolute address; 5. if the addressing scheme is base plus offset, the base plus offset; 6. the packet field code of the parameter. | NOTE 1 For item 2, refer to requirement 6.20.5.1b. NOTE 2 For item 3, refer to requirement 5.4.3.3.2c.
ECSS-E-ST-70-41C | ECSS - Current v0.9 | 6.21.2.1.1a | Requirement | ECSS-E-ST-70-41_1331908 | 1 | Created | Each request sequencing service shall contain at least one request sequencing subservice.
ECSS-E-ST-70-41C | ECSS - Current v0.9 | 6.21.2.2a | Requirement | ECSS-E-ST-70-41_1331909 | 1 | Created | Each application process shall host at most one request sequencing subservice provider.
ECSS-E-ST-70-41C | ECSS - Current v0.9 | 6.21.3.1a | Requirement | ECSS-E-ST-70-41_1331910 | 1 | Created | The list of application processes that are addressed by the request sequencing subservice when releasing requests shall be declared when specifying that subservice. | NOTE 1 The application process that hosts the request sequencing subservice is by nature, an addressable application process. NOTE 1 This Standard assumes that all requests of addressable application processes can be used by the request sequencing subservice. NOTE 2 When the request sequencing subservice releases a request, the request is processed by the service, which is indicated by the service type and hosted by the application process identified within the request. NOTE 3 Requests released by the request sequencing subservice are not generated by that service but by the subservice that initiated the request to load the request sequence, i.e. the original source.
ECSS-E-ST-70-41C | ECSS - Current v0.9 | 6.21.4a | Requirement | ECSS-E-ST-70-41_1331911 | 1 | Created | The maximum number of request sequences that the request sequencing subservice can contemporaneously process at any time shall be declared when specifying that subservice.
ECSS-E-ST-70-41C | ECSS - Current v0.9 | 6.21.4b | Requirement | ECSS-E-ST-70-41_1331912 | 1 | Created | The total resources available to the request sequencing subservice for storage of request sequences shall be declared when specifying that subservice.
ECSS-E-ST-70-41C | ECSS - Current v0.9 | 6.21.4c | Requirement | ECSS-E-ST-70-41_1331913 | 1 | Created | The list of verification checks that the request sequencing subservice shall perform on the requests contained within the request sequences shall be declared when specifying that subservice.
ECSS-E-ST-70-41C | ECSS - Current v0.9 | 6.21.4d | Requirement | ECSS-E-ST-70-41_1331914 | 1 | Created | Each request sequence shall have a unique request sequence identifier. | NOTE The request sequence identifier is unique within the context of the request sequencing service. If the sequence is loaded from a file, the request sequence identifier can be used by the loading policy as described in clause 6.21.5.3.
ECSS-E-ST-70-41C | ECSS - Current v0.9 | 6.21.4e | Requirement | ECSS-E-ST-70-41_1331915 | 1 | Created | For each loaded request sequence, the request sequencing subservice shall maintain a status indicating whether that request sequence is inactive or under execution. | NOTE This status is named "request sequence execution status".
ECSS-E-ST-70-41C | ECSS - Current v0.9 | 6.21.4f | Requirement | ECSS-E-ST-70-41_1331916 | 1 | Created | Each request sequence shall contain 1. an ordered list of request entries. | NOTE 1 This Standard does not constrain the maximum number of request entries that a request sequence can contain. NOTE 1 This Standard does not constrain the maximum number of request entries that the service can handle.
ECSS-E-ST-70-41C | ECSS - Current v0.9 | 6.21.4g | Requirement | ECSS-E-ST-70-41_1331917 | 1 | Created | Each request entry shall contain: 1. a single request; 2. a time interval that is the delay between the release of this request and the release of the next request in the request sequence. | NOTE The time interval for the last entry of a request sequence is the delay between the release of the last request and the completion of the execution of the request sequence.
ECSS-E-ST-70-41C | ECSS - Current v0.9 | 6.21.5.1a | Requirement | ECSS-E-ST-70-41_1331918 | 1 | Created | The request sequencing subservice shall provide at least one of the following capabilities: 1. the capability to directly load a request sequence specified in clause 6.21.5.2; 2. the capability to load a request sequence by reference specified in clause 6.21.5.3; 3. the capability to load by reference and activate a request sequence specified in clause 6.21.5.6. | NOTE 1 Directly loading a request sequence means the corresponding load sequence request contains the requests that constitute the sequence. NOTE 1 Loading a request sequence by reference means that the request sequence is already defined on-board within a file. The request to load that request sequence refers to that file.
ECSS-E-ST-70-41C | ECSS - Current v0.9 | 6.21.5.1b | Requirement | ECSS-E-ST-70-41_1331919 | 1 | Created | If the capability to load a request sequence by reference is provided, whether the request sequencing subservice supports a loading policy shall be declared when specifying that subservice.
ECSS-E-ST-70-41C | ECSS - Current v0.9 | 6.21.5.2a | Requirement | ECSS-E-ST-70-41_1331920 | 1 | Created | The request sequencing subservice capability to direct-load a request sequence shall be declared when specifying that subservice. | NOTE 1 The corresponding requests are of message type "TC[21,1] direct-load a request sequence". NOTE 1 For that declaration, refer to requirement 6.21.5.1a. NOTE 2 For the capability to unload a request sequence, refer to clause 6.21.5.4.
ECSS-E-ST-70-41C | ECSS - Current v0.9 | 6.21.5.2b | Requirement | ECSS-E-ST-70-41_1331921 | 1 | Created | Each request to direct-load a request sequence shall contain exactly one instruction to direct-load a request sequence.
ECSS-E-ST-70-41C | ECSS - Current v0.9 | 6.21.5.2c | Requirement | ECSS-E-ST-70-41_1331922 | 1 | Created | Each instruction to direct-load a request sequence shall contain: 1. the identifier of the request sequence; 2. the ordered list of request entries for the request sequence. | NOTE The contents of a request entry are defined in requirement 6.21.4g.
ECSS-E-ST-70-41C | ECSS - Current v0.9 | 6.21.5.2d | Requirement | ECSS-E-ST-70-41_1331923 | 1 | Created | The request sequencing subservice shall reject any request to direct-load a request sequence if any of the following conditions occurs: 1. that request contains an instruction with a request sequence identifier that refers to a request sequence that is already loaded; 2. the request sequence cannot be loaded due to the lack of resources available to the request sequencing subservice; 3. any request contained in that request sequence fails any of the verification checks. | NOTE For the verification checks, see requirement 6.21.4c.
ECSS-E-ST-70-41C | ECSS - Current v0.9 | 6.21.5.2e | Requirement | ECSS-E-ST-70-41_1331924 | 1 | Created | For each request to direct-load a request sequence that is rejected, the request sequencing subservice shall generate a failed start of execution notification.
ECSS-E-ST-70-41C | ECSS - Current v0.9 | 6.21.5.2f | Requirement | ECSS-E-ST-70-41_1331925 | 1 | Created | For each valid instruction to direct-load a request sequence, the request sequencing subservice shall: 1. load the request sequence; 2. set the execution status of the request sequence to "inactive".
ECSS-E-ST-70-41C | ECSS - Current v0.9 | 6.21.5.3a | Requirement | ECSS-E-ST-70-41_1331926 | 1 | Created | The request sequencing subservice capability to load a request sequence by reference shall be declared when specifying that subservice. | NOTE 1 The corresponding requests are of message type "TC[21,2] load a request sequence by reference". NOTE 1 For that declaration, refer to requirement 6.21.5.1a. NOTE 2 For the capability to unload a request sequence, refer to clause 6.21.5.4.
ECSS-E-ST-70-41C | ECSS - Current v0.9 | 6.21.5.3b | Requirement | ECSS-E-ST-70-41_1331927 | 1 | Created | Each request to load a request sequence by reference shall contain exactly one instruction to load a request sequence by reference.
ECSS-E-ST-70-41C | ECSS - Current v0.9 | 6.21.5.3c | Requirement | ECSS-E-ST-70-41_1331928 | 1 | Created | Each instruction to load a request sequence by reference shall contain: 1. the identifier of the request sequence; 2. if the request sequence is not to be loaded according to the loading policy, the file path of the on-board file that contains the request sequence to load. | NOTE When the loading policy is used, the policy determines which on-board file contains the request sequence to load, refer to requirement 6.21.5.1b.
ECSS-E-ST-70-41C | ECSS - Current v0.9 | 6.21.5.3d | Requirement | ECSS-E-ST-70-41_1331929 | 1 | Created | The request sequencing subservice shall reject any request to load a request sequence by reference if any of the following conditions occurs: 1. that request contains an instruction with a request sequence identifier that refers to a request sequence that is already loaded; 2. the request sequence cannot be loaded due to the lack of resources available to the request sequencing subservice; 3. that request contains an instruction that refers to a file that does not exist; 4. that request contains an instruction that refers to a file that is not recognized as a request sequence file; 5. any request contained in that request sequence fails any of the verification checks. | NOTE For the verification checks, see requirement 6.21.4c.
ECSS-E-ST-70-41C | ECSS - Current v0.9 | 6.21.5.3e | Requirement | ECSS-E-ST-70-41_1331930 | 1 | Created | For each request to load a request sequence by reference that is rejected, the request sequencing subservice shall generate a failed start of execution notification.
ECSS-E-ST-70-41C | ECSS - Current v0.9 | 6.21.5.3f | Requirement | ECSS-E-ST-70-41_1331931 | 1 | Created | For each valid instruction to load a request sequence by reference, the request sequencing subservice shall: 1. load the request sequence; 2. set the execution status of the request sequence to "inactive".
ECSS-E-ST-70-41C | ECSS - Current v0.9 | 6.21.5.4a | Requirement | ECSS-E-ST-70-41_1331932 | 1 | Created | The request sequencing subservice shall provide the capability to unload a request sequence if the capability to direct-load a request sequence or the capability to load a request sequence by reference is provided by that subservice. | NOTE 1 The corresponding requests are of message type "TC[21,3] unload a request sequence". NOTE 2 For the capability to direct-load a request sequence, refer to clause 6.21.5.2. NOTE 3 For the capability to load a request sequence by reference, refer to clause 6.21.5.3.
ECSS-E-ST-70-41C | ECSS - Current v0.9 | 6.21.5.4b | Requirement | ECSS-E-ST-70-41_1331933 | 1 | Created | Each request to unload a request sequence shall contain exactly one instruction to unload a request sequence.
ECSS-E-ST-70-41C | ECSS - Current v0.9 | 6.21.5.4c | Requirement | ECSS-E-ST-70-41_1331934 | 1 | Created | Each instruction to unload a request sequence shall contain: 1. the identifier of the request sequence to unload.
ECSS-E-ST-70-41C | ECSS - Current v0.9 | 6.21.5.4d | Requirement | ECSS-E-ST-70-41_1331935 | 1 | Created | The request sequencing subservice shall reject any request to unload a request sequence if any of the following conditions occurs: 1. that request contains an instruction with a request sequence identifier that refers to a request sequence that is not loaded; 2. that request contains an instruction that refers to a request sequence whose execution status is "under execution".
ECSS-E-ST-70-41C | ECSS - Current v0.9 | 6.21.5.4e | Requirement | ECSS-E-ST-70-41_1331936 | 1 | Created | For each request to unload a request sequence that is rejected, the request sequencing subservice shall generate a failed start of execution notification.
ECSS-E-ST-70-41C | ECSS - Current v0.9 | 6.21.5.4f | Requirement | ECSS-E-ST-70-41_1331937 | 1 | Created | For each valid instruction to unload a request sequence, the request sequencing subservice shall: 1. unload the request sequence.
ECSS-E-ST-70-41C | ECSS - Current v0.9 | 6.21.5.5a | Requirement | ECSS-E-ST-70-41_1331938 | 1 | Created | The request sequencing subservice shall provide the capability to activate a request sequence. | NOTE The corresponding requests are of message type "TC[21,4] activate a request sequence".
ECSS-E-ST-70-41C | ECSS - Current v0.9 | 6.21.5.5b | Requirement | ECSS-E-ST-70-41_1331939 | 1 | Created | Each request to activate a request sequence shall contain exactly one instruction to activate a request sequence.
ECSS-E-ST-70-41C | ECSS - Current v0.9 | 6.21.5.5c | Requirement | ECSS-E-ST-70-41_1331940 | 1 | Created | Each instruction to activate a request sequence shall contain: 1. the identifier of the request sequence to activate.
ECSS-E-ST-70-41C | ECSS - Current v0.9 | 6.21.5.5d | Requirement | ECSS-E-ST-70-41_1331941 | 1 | Created | The request sequencing subservice shall reject any request to activate a request sequence if any of the following conditions occurs: 1. that request contains an instruction with a request sequence identifier that refers to a request sequence that is not loaded; 2. the request sequence cannot be activated due to the lack of resources available to the request sequencing subservice; 3. that request contains an instruction that refers to a request sequence whose execution status is "under execution".
ECSS-E-ST-70-41C | ECSS - Current v0.9 | 6.21.5.5e | Requirement | ECSS-E-ST-70-41_1331942 | 1 | Created | For each request to activate a request sequence that is rejected, the request sequencing subservice shall generate a failed start of execution notification.
ECSS-E-ST-70-41C | ECSS - Current v0.9 | 6.21.5.5f | Requirement | ECSS-E-ST-70-41_1331943 | 1 | Created | For each valid instruction to activate a request sequence, the request sequencing subservice shall: 1. set the execution status of the request sequence to "under execution"; 2. start releasing the requests in the request sequence; 3. upon release of the last request and the elapse of its associated time interval, set the execution status of the request sequence to "inactive". | NOTE Request sequences are persistent. To unload the request sequence at the end of execution, the last request in the sequence can be the request to unload the request sequence.
ECSS-E-ST-70-41C | ECSS - Current v0.9 | 6.21.5.6a | Requirement | ECSS-E-ST-70-41_1331944 | 1 | Created | The request sequencing subservice capability to load by reference and activate a request sequence shall be declared when specifying that subservice. | NOTE 1 The corresponding requests are of message type "TC[21,8] load by reference and activate a request sequence". NOTE 1 For that declaration, refer to requirement 6.21.5.1a.
ECSS-E-ST-70-41C | ECSS - Current v0.9 | 6.21.5.6b | Requirement | ECSS-E-ST-70-41_1331945 | 1 | Created | Each request to load by reference and activate a request sequence shall contain exactly one instruction to load by reference and activate a request sequence.
ECSS-E-ST-70-41C | ECSS - Current v0.9 | 6.21.5.6c | Requirement | ECSS-E-ST-70-41_1331946 | 1 | Created | Each instruction to load by reference and activate a request sequence shall contain: 1. the identifier of the request sequence; 2. if the request sequence is not to be loaded according to the loading policy, the file path of the on-board file that contains the request sequence to load and activate. | NOTE When the loading policy is used, the policy determines which on-board file contains the request sequence to load, refer to requirement 6.21.5.1b.
ECSS-E-ST-70-41C | ECSS - Current v0.9 | 6.21.5.6d | Requirement | ECSS-E-ST-70-41_1331947 | 1 | Created | The request sequencing subservice shall reject any request to load by reference and activate a request sequence if any of the following conditions occurs: 1. that request refers to a request sequence identifier that is already used; 2. the request sequence cannot be loaded and activated due to the lack of resources available to the request sequencing subservice; 3. that request contains an instruction that refers to a file that does not exist; 4. that request contains an instruction that refers to a file that is not recognized as a request sequence file; 5. the request sequence cannot be loaded and activated due to the lack of available resources; 6. any request contained in that request sequence fails any of the verification checks. | NOTE For the verification checks, see requirement 6.21.4c.
ECSS-E-ST-70-41C | ECSS - Current v0.9 | 6.21.5.6e | Requirement | ECSS-E-ST-70-41_1331948 | 1 | Created | For each request to load by reference and activate a request sequence that is rejected, the request sequencing subservice shall generate a failed start of execution notification.
ECSS-E-ST-70-41C | ECSS - Current v0.9 | 6.21.5.6f | Requirement | ECSS-E-ST-70-41_1331949 | 1 | Created | For each valid instruction to load by reference and activate a request sequence, the request sequencing subservice shall: 1. load the request sequence; 2. set the execution status of the request sequence to "under execution"; 3. start releasing the requests in the request sequence; 4. upon release of the last request and the elapse of its associated time interval, set the execution status of the request sequence to "inactive". | NOTE Request sequences are persistent. To unload the request sequence at the end of execution, the last request in the sequence can be the request to unload the request sequence.
ECSS-E-ST-70-41C | ECSS - Current v0.9 | 6.21.5.7a | Requirement | ECSS-E-ST-70-41_1331950 | 1 | Created | The request sequencing subservice shall provide the capability to abort a request sequence. | NOTE The corresponding requests are of message type "TC[21,5] abort a request sequence".
ECSS-E-ST-70-41C | ECSS - Current v0.9 | 6.21.5.7b | Requirement | ECSS-E-ST-70-41_1331951 | 1 | Created | Each request to abort a request sequence shall contain exactly one instruction to abort a request sequence.
ECSS-E-ST-70-41C | ECSS - Current v0.9 | 6.21.5.7c | Requirement | ECSS-E-ST-70-41_1331952 | 1 | Created | Each instruction to abort a request sequence shall contain: 1. the identifier of the request sequence to abort.
ECSS-E-ST-70-41C | ECSS - Current v0.9 | 6.21.5.7d | Requirement | ECSS-E-ST-70-41_1331953 | 1 | Created | The request sequencing subservice shall reject any request to abort a request sequence if any of the following conditions occurs: 1. that request contains an instruction with a request sequence identifier that refers to a request sequence that is not loaded; 2. that request contains an instruction that refers to a request sequence whose execution status is "inactive".
ECSS-E-ST-70-41C | ECSS - Current v0.9 | 6.21.5.7e | Requirement | ECSS-E-ST-70-41_1331954 | 1 | Created | For each request to abort a request sequence that is rejected, the request sequencing subservice shall generate a failed start of execution notification.
ECSS-E-ST-70-41C | ECSS - Current v0.9 | 6.21.5.7f | Requirement | ECSS-E-ST-70-41_1331955 | 1 | Created | For each valid instruction to abort a request sequence, the request sequencing subservice shall: 1. set the execution status of the request sequence to "inactive"; 2. stop releasing the requests in the request sequence.
ECSS-E-ST-70-41C | ECSS - Current v0.9 | 6.21.5.8a | Requirement | ECSS-E-ST-70-41_1331956 | 1 | Created | The request sequencing subservice capability to abort all request sequences and report shall be declared when specifying that subservice. | NOTE The corresponding requests are of message type "TC[21,13] abort all request sequences and report". The responses are data reports of message type "TM[21,14] aborted request sequence report".
ECSS-E-ST-70-41C | ECSS - Current v0.9 | 6.21.5.8b | Requirement | ECSS-E-ST-70-41_1331957 | 1 | Created | Each request to abort all request sequences and report shall contain exactly one instruction to abort all request sequences and report. | NOTE The instructions to abort all request sequences and report contain no argument.
ECSS-E-ST-70-41C | ECSS - Current v0.9 | 6.21.5.8c | Requirement | ECSS-E-ST-70-41_1331958 | 1 | Created | For each valid instruction to abort all request sequences and report, the request sequencing subservice shall: 1. for each request sequence that is under execution: (a) stop releasing the requests in that request sequence; (b) set the execution status of that request sequence to "inactive"; (c) generate a single aborted request sequence notification that includes the identifier of that request sequence.
ECSS-E-ST-70-41C | ECSS - Current v0.9 | 6.21.5.8d | Requirement | ECSS-E-ST-70-41_1331959 | 1 | Created | For each valid request to abort all request sequences and report, the request sequencing subservice shall generate a single aborted request sequence report that includes all related aborted request sequence notifications.
ECSS-E-ST-70-41C | ECSS - Current v0.9 | 6.21.6a | Requirement | ECSS-E-ST-70-41_1331960 | 1 | Created | The request sequencing subservice capability to report the execution status of each request sequence shall be declared when specifying that subservice. | NOTE The corresponding requests are of message type "TC[21,6] report the execution status of each request sequence". The responses are data reports of message type "TM[21,7] request sequence execution status report".
ECSS-E-ST-70-41C | ECSS - Current v0.9 | 6.21.6b | Requirement | ECSS-E-ST-70-41_1331961 | 1 | Created | Each request to report the execution status of each request sequence shall contain exactly one instruction to report the execution status of each request sequence. | NOTE The instructions to report the execution status of each request sequence contain no argument.
ECSS-E-ST-70-41C | ECSS - Current v0.9 | 6.21.6c | Requirement | ECSS-E-ST-70-41_1331962 | 1 | Created | For each valid instruction to report the execution status of each request sequence, the request sequencing subservice shall: 1. generate, for each request sequence that is currently loaded, a single request sequence execution status notification that includes: (a) the request sequence identifier; (b) the request sequence execution status.
ECSS-E-ST-70-41C | ECSS - Current v0.9 | 6.21.6d | Requirement | ECSS-E-ST-70-41_1331963 | 1 | Created | For each valid request to report the execution status of each request sequence, the request sequencing subservice shall generate a single request sequence execution status report that includes all related request sequence execution status notifications.
ECSS-E-ST-70-41C | ECSS - Current v0.9 | 6.21.7a | Requirement | ECSS-E-ST-70-41_1331964 | 1 | Created | The request sequencing subservice capability to checksum a request sequence shall be declared when specifying that subservice. | NOTE 1 The corresponding requests are of message type "TC[21,9] checksum a request sequence". The responses are data reports of message type "TM[21,10] request sequence checksum report". NOTE 2 For the checksum algorithm, refer to clause 5.4.4.
ECSS-E-ST-70-41C | ECSS - Current v0.9 | 6.21.7b | Requirement | ECSS-E-ST-70-41_1331965 | 1 | Created | Each request to checksum a request sequence shall contain exactly one instruction to checksum a request sequence.
ECSS-E-ST-70-41C | ECSS - Current v0.9 | 6.21.7c | Requirement | ECSS-E-ST-70-41_1331966 | 1 | Created | Each instruction to checksum a request sequence shall contain: 1. the identifier of the request sequence to checksum.
ECSS-E-ST-70-41C | ECSS - Current v0.9 | 6.21.7d | Requirement | ECSS-E-ST-70-41_1331967 | 1 | Created | The request sequencing subservice shall reject any request to checksum a request sequence if: 1. that request contains an instruction with a request sequence identifier that refers to a request sequence that is not loaded.
ECSS-E-ST-70-41C | ECSS - Current v0.9 | 6.21.7e | Requirement | ECSS-E-ST-70-41_1331968 | 1 | Created | For each request to checksum a request sequence that is rejected, the request sequencing subservice shall generate a failed start of execution notification.
ECSS-E-ST-70-41C | ECSS - Current v0.9 | 6.21.7f | Requirement | ECSS-E-ST-70-41_1331969 | 1 | Created | For each valid instruction to checksum a request sequence, the request sequencing subservice shall generate a single request sequence checksum notification that includes: (a) the request sequence identifier; (b) the calculated checksum value.
ECSS-E-ST-70-41C | ECSS - Current v0.9 | 6.21.7g | Requirement | ECSS-E-ST-70-41_1331970 | 1 | Created | For each valid request to checksum a request sequence, the request sequencing subservice shall generate a single request sequence checksum report that includes the related request sequence checksum notification.
ECSS-E-ST-70-41C | ECSS - Current v0.9 | 6.21.8a | Requirement | ECSS-E-ST-70-41_1331971 | 1 | Created | The request sequencing subservice capability to report the content of a request sequence shall be declared when specifying that subservice | NOTE The corresponding requests are of message type "TC[21,11] report the content of a request sequence". The responses are data reports of message type "TM[21,12] request sequence content report".
ECSS-E-ST-70-41C | ECSS - Current v0.9 | 6.21.8b | Requirement | ECSS-E-ST-70-41_1331972 | 1 | Created | Each request to report the content of a request sequence shall contain exactly one instruction to report the content of a request sequence.
ECSS-E-ST-70-41C | ECSS - Current v0.9 | 6.21.8c | Requirement | ECSS-E-ST-70-41_1331973 | 1 | Created | Each instruction to report the content of a request sequence shall contain: 1. the identifier of the request sequence to report.
ECSS-E-ST-70-41C | ECSS - Current v0.9 | 6.21.8d | Requirement | ECSS-E-ST-70-41_1331974 | 1 | Created | The request sequencing subservice shall reject any request to report the content of a request sequence if: 1. that request contains an instruction with a request sequence identifier that refers to a request sequence that is not loaded.
ECSS-E-ST-70-41C | ECSS - Current v0.9 | 6.21.8e | Requirement | ECSS-E-ST-70-41_1331975 | 1 | Created | For each request to report the content of a request sequence that is rejected, the request sequencing subservice shall generate a failed start of execution notification.
ECSS-E-ST-70-41C | ECSS - Current v0.9 | 6.21.8f | Requirement | ECSS-E-ST-70-41_1331976 | 1 | Created | For each valid instruction to report the content of a request sequence, the request sequencing subservice shall generate a single request sequence content notification that includes: (a) the request sequence identifier; (b) the ordered list of request entries.
ECSS-E-ST-70-41C | ECSS - Current v0.9 | 6.21.8g | Requirement | ECSS-E-ST-70-41_1331977 | 1 | Created | For each valid request to report the content of a request sequence, the request sequencing subservice shall generate a single request sequence content report that includes the related request sequence content notification.
ECSS-E-ST-70-41C | ECSS - Current v0.9 | 6.21.9a | Requirement | ECSS-E-ST-70-41_1331978 | 1 | Created | The following observables shall be defined for the request sequencing subservice: 1. the list of request sequence identifiers and associated execution status of the loaded request sequences, in an array of size corresponding to the maximum number of request sequences that can be contemporaneously loaded at any time.
ECSS-E-ST-70-41C | ECSS - Current v0.9 | 6.22.2.1.1a | Requirement | ECSS-E-ST-70-41_1331979 | 1 | Created | Each position-based scheduling service shall contain at least one position-based scheduling subservice.
ECSS-E-ST-70-41C | ECSS - Current v0.9 | 6.22.2.2a | Requirement | ECSS-E-ST-70-41_1331980 | 1 | Created | Each application process shall host at most one position-based scheduling subservice provider.
ECSS-E-ST-70-41C | ECSS - Current v0.9 | 6.22.3.1a | Requirement | ECSS-E-ST-70-41_1331981 | 1 | Created | The list of application processes that can be addressed by the position-based scheduling subservice when releasing requests shall be declared when specifying that subservice. | NOTE 1 This Standard assumes that all requests of addressable application processes can be used by the position-based scheduling subservice. The application process that hosts the position-based scheduling subservice is, by nature, an addressable application process. NOTE 1 When the position-based scheduling subservice releases a request, the request is processed by an executing service, indicated by the service type and the application process identifier within the request. NOTE 2 Requests released by the position-based scheduling subservice are not generated by that subservice but by the source that initiated the insert activities into schedule request, i.e. the original source.
ECSS-E-ST-70-41C | ECSS - Current v0.9 | 6.22.4a | Requirement | ECSS-E-ST-70-41_1331982 | 1 | Created | Each position tag used to specify a position shall consist of an orbit number and the position on that orbit. | NOTE 1 The orbit number never wraps around during a mission, while the orbit position is cyclic. NOTE 1 The orbit number increments autonomously on-board and can be set to a specific value using the request to set the orbit number, refer to clause 6.22.6.4.
ECSS-E-ST-70-41C | ECSS - Current v0.9 | 6.22.4b | Requirement | ECSS-E-ST-70-41_1331983 | 1 | Created | The position within the orbit shall be specified using the angle measured in the plane of the osculating inertial orbit starting from the intersection with the Earth Fixed Equatorial Plane. | NOTE This Standard does not further elaborate on the algorithm used to compute this angle, e.g. the accuracy to use remains mission-specific.
ECSS-E-ST-70-41C | ECSS - Current v0.9 | 6.22.5a | Requirement | ECSS-E-ST-70-41_1331984 | 1 | Created | Whether the position-based scheduling subservice provides the capability for persistent scheduling shall be declared when specifying that subservice.
ECSS-E-ST-70-41C | ECSS - Current v0.9 | 6.22.5b | Requirement | ECSS-E-ST-70-41_1331985 | 1 | Created | If the position-based scheduling subservice provides the capability for persistent scheduling, the subservice shall maintain, for each scheduled activity, a status indicating whether that scheduled activity is persistent or non-persistent. | NOTE 1 This status is named "activity persistency status". NOTE 1 If the activity persistency status of a scheduled activity is non-persistent, then once the request contained in that activity is released, the scheduled activity is deleted from the schedule. If the capability for persistent scheduling is not provided, all scheduled activities are handled in this way. NOTE 2 If the activity persistency status of a scheduled activity is persistent, then after the request associated with that activity is released, the scheduled activity remains in the schedule. It can subsequently be released again or deleted.
ECSS-E-ST-70-41C | ECSS - Current v0.9 | 6.22.6.1a | Requirement | ECSS-E-ST-70-41_1331986 | 1 | Created | Whether the position-based scheduling subservice supports the capability for managing sub-schedules shall be declared when specifying that subservice. | NOTE See clause 6.22.7.
ECSS-E-ST-70-41C | ECSS - Current v0.9 | 6.22.6.1b | Requirement | ECSS-E-ST-70-41_1331987 | 1 | Created | Whether the position-based scheduling subservice supports the capability for managing groups specified shall be declared when specifying that subservice. | NOTE See clause 6.22.8.
ECSS-E-ST-70-41C | ECSS - Current v0.9 | 6.22.6.2a | Requirement | ECSS-E-ST-70-41_1331988 | 1 | Created | Each scheduled activity definition shall consist of: 1. the request; 2. a position tag containing the release position for the request; 3. if the position-based scheduling subservice provides the capability for persistent scheduling: (a) the activity persistency status that is either "persistent" or "non-persistent"; (b) the persistent activity periodicity expressed as an integer number of orbits; 4. if sub-schedules are supported, the identifier of the sub-schedule to which that scheduled activity is associated; 5. if groups are supported, the identifier of the group to which that scheduled activity is associated. | NOTE 1 For item 2, refer to clause 6.22.4 NOTE 1 For item 3, refer to clause 6.22.5. NOTE 2 For item 4, refer to requirement 6.22.6.1a. NOTE 3 For item 5, refer requirement 6.22.6.1b.
ECSS-E-ST-70-41C | ECSS - Current v0.9 | 6.22.6.2b | Requirement | ECSS-E-ST-70-41_1331989 | 1 | Created | Each scheduled activity definition shall be identified by a scheduled activity identifier that corresponds to the identifier of the request contained in that definition. | NOTE For the request identifier, refer to requirement 5.4.11.2.1c.
ECSS-E-ST-70-41C | ECSS - Current v0.9 | 6.22.6.2c | Requirement | ECSS-E-ST-70-41_1331990 | 1 | Created | The maximum number of scheduled activity definitions that the position-based scheduling subservice can insert within the position-based schedule and contemporaneously process at any time shall be declared when specifying that subservice. | NOTE This Standard assumes that the resources allocated to the position-based scheduling subservice are sufficient to support this maximum number of scheduled activities independently of the size of the requests they contain.
ECSS-E-ST-70-41C | ECSS - Current v0.9 | 6.22.6.2d | Requirement | ECSS-E-ST-70-41_1331991 | 1 | Created | The position margin that the position-based scheduling subservice uses shall be declared when specifying that subservice. | NOTE The position margin is present in order to ensure the consistency and operability of the schedule at any time. Inserting activities or position-shifting them can only be performed if the release position of these activities is greater than or equal to the current position plus a position margin.
ECSS-E-ST-70-41C | ECSS - Current v0.9 | 6.22.6.2e | Requirement | ECSS-E-ST-70-41_1331992 | 1 | Created | The maximum delta position between the release position specified in a scheduled activity definition and the real release position of the related request shall be declared when specifying the position-based scheduling subservice.
ECSS-E-ST-70-41C | ECSS - Current v0.9 | 6.22.6.3.1a | Requirement | ECSS-E-ST-70-41_1331993 | 1 | Created | The position-based scheduling subservice shall maintain a status indicating whether the overall position-based schedule execution function is enabled or disabled. | NOTE This status is named "position-based schedule execution function status".
ECSS-E-ST-70-41C | ECSS - Current v0.9 | 6.22.6.3.1b | Requirement | ECSS-E-ST-70-41_1331994 | 1 | Created | When starting the position-based scheduling subservice, the position-based schedule execution function status shall be set to "disabled".
ECSS-E-ST-70-41C | ECSS - Current v0.9 | 6.22.6.3.2a | Requirement | ECSS-E-ST-70-41_1331995 | 1 | Created | The position-based scheduling subservice shall provide the capability to enable the position-based schedule execution function. | NOTE 1 The corresponding requests are of message type "TC[22,1] enable the position-based schedule execution function". NOTE 2 For the capability to disable the position-based schedule execution function, refer to clause 6.22.6.3.3.
ECSS-E-ST-70-41C | ECSS - Current v0.9 | 6.22.6.3.2b | Requirement | ECSS-E-ST-70-41_1331996 | 1 | Created | Each request to enable the position-based schedule execution function shall contain exactly one instruction to enable the position-based schedule execution function. | NOTE The instructions to enable the position-based schedule execution function contain no argument.
ECSS-E-ST-70-41C | ECSS - Current v0.9 | 6.22.6.3.2c | Requirement | ECSS-E-ST-70-41_1331997 | 1 | Created | For each valid instruction to enable the position-based schedule execution function, the position-based scheduling subservice shall: 1. set the position-based schedule execution function status to "enabled". | NOTE Enabling the position-based schedule execution function does not depend on the presence of scheduled activities in the schedule.
ECSS-E-ST-70-41C | ECSS - Current v0.9 | 6.22.6.3.3a | Requirement | ECSS-E-ST-70-41_1331998 | 1 | Created | The position-based scheduling subservice shall provide the capability to disable the position-based schedule execution function. | NOTE 1 The corresponding requests are of message type "TC[22,2] disable the position-based schedule execution function". NOTE 2 For the capability to enable the position-based schedule execution function, refer to clause 6.22.6.3.2.
ECSS-E-ST-70-41C | ECSS - Current v0.9 | 6.22.6.3.3b | Requirement | ECSS-E-ST-70-41_1331999 | 1 | Created | Each request to disable the position-based schedule execution function shall contain exactly one instruction to disable the position-based schedule execution function. | NOTE The instructions to disable the position-based schedule execution function contain no argument.
ECSS-E-ST-70-41C | ECSS - Current v0.9 | 6.22.6.3.3c | Requirement | ECSS-E-ST-70-41_1332000 | 1 | Created | For each valid instruction to disable the position-based schedule execution function, the position-based scheduling subservice shall: 1. set the position-based schedule execution function status to "disabled". | NOTE Disabling the position-based schedule execution function does not depend on the presence of scheduled activities in the schedule.
ECSS-E-ST-70-41C | ECSS - Current v0.9 | 6.22.6.4a | Requirement | ECSS-E-ST-70-41_1332001 | 1 | Created | The position-based scheduling subservice capability to set the orbit number shall be declared when specifying that subservice. | NOTE The corresponding requests are of message type "TC[22,28] set the orbit number".
ECSS-E-ST-70-41C | ECSS - Current v0.9 | 6.22.6.4b | Requirement | ECSS-E-ST-70-41_1332002 | 1 | Created | Each request to set the orbit number shall contain exactly one instruction to set the orbit number.
ECSS-E-ST-70-41C | ECSS - Current v0.9 | 6.22.6.4c | Requirement | ECSS-E-ST-70-41_1332003 | 1 | Created | Each instruction to set the orbit number shall contain: 1. the orbit number.
ECSS-E-ST-70-41C | ECSS - Current v0.9 | 6.22.6.4d | Requirement | ECSS-E-ST-70-41_1332004 | 1 | Created | For each valid instruction to set the orbit number, the position-based scheduling subservice shall: 1. at the end of the current orbit, set the new orbit number to the orbit number specified in the instruction. | NOTE This Standard does not further elaborate on how the orbit number increments on-board.
ECSS-E-ST-70-41C | ECSS - Current v0.9 | 6.22.6.5a | Requirement | ECSS-E-ST-70-41_1332005 | 1 | Created | The position-based scheduling subservice shall provide the capability to reset the position-based schedule. | NOTE The corresponding requests are of message type "TC[22,3] reset the position-based schedule".
ECSS-E-ST-70-41C | ECSS - Current v0.9 | 6.22.6.5b | Requirement | ECSS-E-ST-70-41_1332006 | 1 | Created | Each request to reset the position-based schedule shall contain exactly one instruction to reset the position-based schedule. | NOTE The instructions to reset the position-based schedule contain no argument.
ECSS-E-ST-70-41C | ECSS - Current v0.9 | 6.22.6.5c | Requirement | ECSS-E-ST-70-41_1332007 | 1 | Created | For each valid instruction to reset the position-based schedule, the position-based scheduling subservice shall: 1. set the position-based schedule execution function status to "disabled"; 2. delete all scheduled activities from the schedule; 3. if sub-schedules are supported, delete all sub-schedules; 4. if groups are supported, enable all groups.
ECSS-E-ST-70-41C | ECSS - Current v0.9 | 6.22.6.6a | Requirement | ECSS-E-ST-70-41_1332008 | 1 | Created | The position-based scheduling subservice shall provide the capability to insert activities into the position-based schedule. | NOTE 1 The corresponding requests are of message type "TC[22,4] insert activities into the position-based schedule". NOTE 2 Each valid instruction to insert an activity into the position-based schedule results in the creation of a new scheduled activity in the position-based schedule. NOTE 3 If sub-schedules are supported, the new scheduled activity is associated to the specified sub-schedule. NOTE 4 If groups are supported, the new scheduled activity is associated to the specified group.
ECSS-E-ST-70-41C | ECSS - Current v0.9 | 6.22.6.6b | Requirement | ECSS-E-ST-70-41_1332009 | 1 | Created | Each request to insert activities into the position-based schedule shall contain: 1. if sub-schedules are supported, a sub-schedule identifier, 2. one or more instructions to insert an activity into the position-based schedule. | NOTE For item 1, refer to requirement 6.22.6.1a.
ECSS-E-ST-70-41C | ECSS - Current v0.9 | 6.22.6.6c | Requirement | ECSS-E-ST-70-41_1332010 | 1 | Created | The position-based scheduling subservice shall reject any request to insert activities into the position-based schedule if: 1. that request implies the creation of a new sub-schedule but the maximum number of sub-schedules that can be contemporaneously managed is already reached. | NOTE For that maximum number of sub-schedules, refer to requirement 6.22.7.1a.
ECSS-E-ST-70-41C | ECSS - Current v0.9 | 6.22.6.6d | Requirement | ECSS-E-ST-70-41_1332011 | 1 | Created | For each request to insert activities into the position-based schedule that is rejected, the position-based scheduling subservice shall generate a failed start of execution notification.
ECSS-E-ST-70-41C | ECSS - Current v0.9 | 6.22.6.6e | Requirement | ECSS-E-ST-70-41_1332012 | 1 | Created | Each instruction to insert an activity into the position-based schedule shall contain: 1. if groups are supported, the group identifier associated to the new scheduled activity; 2. the position tag that specifies the release position for the request in the new scheduled activity; 3. if persistent scheduling is supported: (a) the activity persistency status; (b) if the activity persistency status is "persistent", the persistent activity periodicity; 4. the request to place in the new scheduled activity. | NOTE 1 For item 1, refer to requirement 6.22.6.1b. NOTE 2 For item 3, refer to requirement 6.22.5a.
ECSS-E-ST-70-41C | ECSS - Current v0.9 | 6.22.6.6f | Requirement | ECSS-E-ST-70-41_1332013 | 1 | Created | The list of verification checks that the position-based scheduling subservice shall perform when accepting a request to place in a new scheduled activity shall be declared when specifying that subservice.
ECSS-E-ST-70-41C | ECSS - Current v0.9 | 6.22.6.6g | Requirement | ECSS-E-ST-70-41_1332014 | 1 | Created | The position-based scheduling subservice shall reject any instruction to insert an activity into the position-based schedule if any of the following conditions occurs: 1. the activity cannot be added since the maximum number of scheduled activities that can be contemporaneously processed is already reached; 2. that instruction refers to a group that is unknown; 3. that instruction refers to a release position that is not consistent with the planned orbit; 4. the activity is non-persistent and the position tag of the activity is earlier than the position obtained by adding the position-based schedule position margin to the current position; 5. the request contained in that instruction fails any of the verification checks. | NOTE 1 For the maximum number of scheduled activities mentioned in item 1, refer to requirement 6.22.6.2c. NOTE 1 For item 4, the activity is non-persistent if persistent scheduling is not supported or if the activity persistency status of the activity is "non-persistent". NOTE 2 For item 5, refer to requirement 6.22.6.6f.
ECSS-E-ST-70-41C | ECSS - Current v0.9 | 6.22.6.6h | Requirement | ECSS-E-ST-70-41_1332015 | 1 | Created | For each instruction to insert an activity into the position-based schedule that it rejects, the position-based scheduling subservice shall generate the failed start of execution notification for that instruction.
ECSS-E-ST-70-41C | ECSS - Current v0.9 | 6.22.6.6i | Requirement | ECSS-E-ST-70-41_1332016 | 1 | Created | The position-based scheduling subservice shall process any valid instruction that is contained within a request to insert activities into the position-based schedule regardless of the presence of faulty instructions.
ECSS-E-ST-70-41C | ECSS - Current v0.9 | 6.22.6.6j | Requirement | ECSS-E-ST-70-41_1332017 | 1 | Created | For each valid request to insert activities into the position-based schedule, the position-based scheduling subservice shall: 1. if sub-schedules are supported and the sub-schedule specified in that request is unknown: (a) create that sub-schedule; (b) set its status to "disabled".
ECSS-E-ST-70-41C | ECSS - Current v0.9 | 6.22.6.6k | Requirement | ECSS-E-ST-70-41_1332018 | 1 | Created | For each valid instruction to insert an activity into the position-based schedule, the position-based scheduling subservice shall: 1. create a new scheduled activity in the schedule; 2. place the request specified in that instruction into the new scheduled activity; 3. set the position tag of the new scheduled activity to the position tag specified in that instruction; 4. if persistent scheduling is supported, set the activity persistency status of the new scheduled activity to "persistent" or "non-persistent" using the status specified in that instruction; 5. if sub-schedules are supported, associate the new scheduled activity to the sub-schedule specified in the request to insert activities into the position-based schedule; 6. if groups are supported, associate the new scheduled activity to the group specified in that instruction. 7. if the activity is "persistent" and the release orbit position for that activity is earlier than the sum of the current position and the position-based schedule position margin, increment the orbit number of that activity by its persistent activity periodicity as many times as necessary for the release position-tag to be above that margin.
ECSS-E-ST-70-41C | ECSS - Current v0.9 | 6.22.6.7a | Requirement | ECSS-E-ST-70-41_1332019 | 1 | Created | The position-based schedule execution process shall process the scheduled activities in the order of their release positions.
ECSS-E-ST-70-41C | ECSS - Current v0.9 | 6.22.6.7b | Requirement | ECSS-E-ST-70-41_1332020 | 1 | Created | The position-based schedule execution process shall consider a scheduled activity is disabled if: 1. the position-based schedule execution function is disabled, 2. that scheduled activity is associated to a disabled sub-schedule, 3. that scheduled activity is associated to a disabled group.
ECSS-E-ST-70-41C | ECSS - Current v0.9 | 6.22.6.7c | Requirement | ECSS-E-ST-70-41_1332021 | 1 | Created | For each scheduled activity whose release position is reached, the position-based schedule execution process shall, in sequence: 1. if that scheduled activity is not disabled, release the related request; 2. if the position-based scheduling sub-service provides the capability for persistent scheduling: (a) if the activity persistency status of that scheduled activity is "non-persistent", delete that scheduled activity from the schedule; (b) if the activity persistency status of that scheduled activity is "persistent", increment the orbit number of that scheduled activity by its persistent activity periodicity; 3. if the position-based scheduling sub-service does not provide the capability for persistent scheduling: (a) delete that scheduled activity from the schedule; 4. if deleting that scheduled activity from the schedule results in an empty sub-schedule: (a) delete that empty sub-schedule. | NOTE 1 Items 2 and 3 ensure that scheduled activities that cannot be released when their release position is reached are deleted from the schedule or rescheduled according to their activity persistency status. NOTE 1 This Standard does not prescribe any notification to ground when requests are deleted without being released. NOTE 2 This Standard does not prescribe the release order of activities scheduled at the same exact position.
ECSS-E-ST-70-41C | ECSS - Current v0.9 | 6.22.7.1a | Requirement | ECSS-E-ST-70-41_1332022 | 1 | Created | The maximum number of sub-schedules that the position-based scheduling subservice can contemporaneously manage shall be declared when specifying that subservice.
ECSS-E-ST-70-41C | ECSS - Current v0.9 | 6.22.7.1b | Requirement | ECSS-E-ST-70-41_1332023 | 1 | Created | For each sub-schedule, the position-based scheduling subservice shall maintain a status indicating whether the schedule execution function for that sub-schedule is enabled or disabled. | NOTE This status is named "sub-schedule status".
ECSS-E-ST-70-41C | ECSS - Current v0.9 | 6.22.7.2.1a | Requirement | ECSS-E-ST-70-41_1332024 | 1 | Created | The position-based scheduling subservice capability to enable position-based sub-schedules shall be declared when specifying that subservice. | NOTE 1 The corresponding requests are of message type "TC[22,20] enable position-based sub-schedules". NOTE 2 That capability implies that the subservice provides the capability to disable position-based sub-schedules (refer to clause 6.22.7.2.2). NOTE 3 For the capability to disable position-based sub-schedules, refer to clause 6.22.7.2.2.
ECSS-E-ST-70-41C | ECSS - Current v0.9 | 6.22.7.2.1b | Requirement | ECSS-E-ST-70-41_1332025 | 1 | Created | Each request to enable position-based sub-schedules shall contain: 1. one or more instructions to enable a position-based sub-schedule, or 2. exactly one instruction to enable all position-based sub-schedules. | NOTE The instructions to enable all position-based sub-schedules contain no argument.
ECSS-E-ST-70-41C | ECSS - Current v0.9 | 6.22.7.2.1c | Requirement | ECSS-E-ST-70-41_1332026 | 1 | Created | Each instruction to enable a position-based sub-schedule shall contain: 1. the identifier of the sub-schedule to enable.
ECSS-E-ST-70-41C | ECSS - Current v0.9 | 6.22.7.2.1d | Requirement | ECSS-E-ST-70-41_1332027 | 1 | Created | The position-based scheduling subservice shall reject any instruction to enable a position-based sub-schedule if: 1. that instruction refers to an unknown sub-schedule.
ECSS-E-ST-70-41C | ECSS - Current v0.9 | 6.22.7.2.1e | Requirement | ECSS-E-ST-70-41_1332028 | 1 | Created | For each instruction to enable a position-based sub-schedule that it rejects, the position-based scheduling subservice shall generate the failed start of execution notification for that instruction.
ECSS-E-ST-70-41C | ECSS - Current v0.9 | 6.22.7.2.1f | Requirement | ECSS-E-ST-70-41_1332029 | 1 | Created | The position-based scheduling subservice shall process any valid instruction that is contained within a request to enable position-based sub-schedules regardless of the presence of faulty instructions.
ECSS-E-ST-70-41C | ECSS - Current v0.9 | 6.22.7.2.1g | Requirement | ECSS-E-ST-70-41_1332030 | 1 | Created | For each valid instruction to enable a position-based sub-schedule, the position-based scheduling subservice shall: 1. set the status of that sub-schedule to "enabled".
ECSS-E-ST-70-41C | ECSS - Current v0.9 | 6.22.7.2.1h | Requirement | ECSS-E-ST-70-41_1332031 | 1 | Created | For each valid instruction to enable all position-based sub-schedules, the position-based scheduling subservice shall: 1. for each sub-schedule maintained by that subservice, set its status to "enabled".
ECSS-E-ST-70-41C | ECSS - Current v0.9 | 6.22.7.2.2a | Requirement | ECSS-E-ST-70-41_1332032 | 1 | Created | The position-based scheduling subservice shall provide the capability to disable position-based sub-schedules if the capability to enable position-based sub-schedules is provided by that subservice. | NOTE 1 The corresponding requests are of message type "TC[22,21] disable position-based sub-schedules". NOTE 2 For the capability to enable position-based sub-schedules, refer to clause 6.22.7.2.1.
ECSS-E-ST-70-41C | ECSS - Current v0.9 | 6.22.7.2.2b | Requirement | ECSS-E-ST-70-41_1332033 | 1 | Created | Each request to disable position-based sub-schedules shall contain: 1. one or more instructions to disable a position-based sub-schedule, or 2. exactly one instruction to disable all position-based sub-schedules. | NOTE The instructions to disable all position-based sub-schedules contain no argument.
ECSS-E-ST-70-41C | ECSS - Current v0.9 | 6.22.7.2.2c | Requirement | ECSS-E-ST-70-41_1332034 | 1 | Created | Each instruction to disable a position-based sub-schedule shall contain: 1. the identifier of the sub-schedule to disable.
ECSS-E-ST-70-41C | ECSS - Current v0.9 | 6.22.7.2.2d | Requirement | ECSS-E-ST-70-41_1332035 | 1 | Created | The position-based scheduling subservice shall reject any instruction to disable a position-based sub-schedule if: 1. that instruction refers to an unknown sub-schedule.
ECSS-E-ST-70-41C | ECSS - Current v0.9 | 6.22.7.2.2e | Requirement | ECSS-E-ST-70-41_1332036 | 1 | Created | For each instruction to disable a position-based sub-schedule that it rejects, the position-based scheduling subservice shall generate the failed start of execution notification for that instruction.
ECSS-E-ST-70-41C | ECSS - Current v0.9 | 6.22.7.2.2f | Requirement | ECSS-E-ST-70-41_1332037 | 1 | Created | The position-based scheduling subservice shall process any valid instruction that is contained within a request to disable position-based sub-schedules regardless of the presence of faulty instructions.
ECSS-E-ST-70-41C | ECSS - Current v0.9 | 6.22.7.2.2g | Requirement | ECSS-E-ST-70-41_1332038 | 1 | Created | For each valid instruction to disable a position-based sub-schedule, the position-based scheduling subservice shall: 1. set the status of that sub-schedule to "disabled".
ECSS-E-ST-70-41C | ECSS - Current v0.9 | 6.22.7.2.2h | Requirement | ECSS-E-ST-70-41_1332039 | 1 | Created | For each valid instruction to disable all position-based sub-schedules, the position-based scheduling subservice shall: 1. for each sub-schedule maintained by that subservice, set its status to "disabled".
ECSS-E-ST-70-41C | ECSS - Current v0.9 | 6.22.7.2.3a | Requirement | ECSS-E-ST-70-41_1332040 | 1 | Created | The position-based scheduling subservice capability to report the status of each position-based sub-schedule shall be declared when specifying that subservice. | NOTE 1 The corresponding requests are of message type "TC[22,18] report the status of each position-based sub-schedule". The responses are data reports of message type "TM[22,19] position-based sub-schedule status report". NOTE 2 That capability requires that the subservice provides: · the capability to enable position-based sub-schedules (refer to clause 6.22.7.2.1).
ECSS-E-ST-70-41C | ECSS - Current v0.9 | 6.22.7.2.3b | Requirement | ECSS-E-ST-70-41_1332041 | 1 | Created | Each request to report the status of each position-based sub-schedule shall contain exactly one instruction to report the status of each position-based sub-schedule. | NOTE The instructions to report the status of each position-based sub-schedule contain no argument.
ECSS-E-ST-70-41C | ECSS - Current v0.9 | 6.22.7.2.3c | Requirement | ECSS-E-ST-70-41_1332042 | 1 | Created | For each valid instruction to report the status of each position-based sub-schedule, the position-based scheduling subservice shall: 1. generate, for each position-based sub-schedule managed by that subservice, a single position-based sub-schedule status notification that includes: (a) the sub-schedule identifier; (b) its status.
ECSS-E-ST-70-41C | ECSS - Current v0.9 | 6.22.8.1a | Requirement | ECSS-E-ST-70-41_1332043 | 1 | Created | The maximum number of groups that the position-based scheduling subservice can contemporaneously manage shall be declared when specifying that subservice.
ECSS-E-ST-70-41C | ECSS - Current v0.9 | 6.22.8.1b | Requirement | ECSS-E-ST-70-41_1332044 | 1 | Created | For each group, the position-based scheduling subservice shall maintain a status indicating whether the schedule execution function for that group is enabled or disabled. | NOTE This status is named "group status".
ECSS-E-ST-70-41C | ECSS - Current v0.9 | 6.22.8.2.1a | Requirement | ECSS-E-ST-70-41_1332045 | 1 | Created | The position-based scheduling subservice capability to create position-based scheduling groups shall be declared when specifying that subservice. | NOTE 1 The corresponding requests are of message type "TC[22,22] create position-based scheduling groups". NOTE 2 For the capability to delete position-based scheduling groups, refer to clause 6.22.8.2.2.
ECSS-E-ST-70-41C | ECSS - Current v0.9 | 6.22.8.2.1b | Requirement | ECSS-E-ST-70-41_1332046 | 1 | Created | Each request to create position-based scheduling groups shall contain one or more instructions to create a position-based scheduling group.
ECSS-E-ST-70-41C | ECSS - Current v0.9 | 6.22.8.2.1c | Requirement | ECSS-E-ST-70-41_1332047 | 1 | Created | Each instruction to create a position-based scheduling group shall contain: 1. the identifier of the group; 2. the group status at creation time.
ECSS-E-ST-70-41C | ECSS - Current v0.9 | 6.22.8.2.1d | Requirement | ECSS-E-ST-70-41_1332048 | 1 | Created | The position-based scheduling subservice shall reject any instruction to create a position-based scheduling group if any of the following conditions occurs: 1. that instruction refers to an already existing group; 2. the maximum number of groups that can be contemporaneously managed is already reached.
ECSS-E-ST-70-41C | ECSS - Current v0.9 | 6.22.8.2.1e | Requirement | ECSS-E-ST-70-41_1332049 | 1 | Created | For each instruction to create a position-based scheduling group that it rejects, the position-based scheduling subservice shall generate the failed start of execution notification for that instruction.
ECSS-E-ST-70-41C | ECSS - Current v0.9 | 6.22.8.2.1f | Requirement | ECSS-E-ST-70-41_1332050 | 1 | Created | The position-based scheduling subservice shall process any valid instruction that is contained within a request to create position-based scheduling groups regardless of the presence of faulty instructions.
ECSS-E-ST-70-41C | ECSS - Current v0.9 | 6.22.8.2.1g | Requirement | ECSS-E-ST-70-41_1332051 | 1 | Created | For each valid instruction to create a position-based scheduling group, the position-based scheduling subservice shall: 1. add the group identifier to the list of groups maintained by that sub-service; 2. set the group status to the value specified in the instruction.
ECSS-E-ST-70-41C | ECSS - Current v0.9 | 6.22.8.2.2a | Requirement | ECSS-E-ST-70-41_1332052 | 1 | Created | The position-based scheduling subservice shall provide the capability to delete position-based scheduling groups if the capability to create position-based scheduling groups is provided by that subservice. | NOTE 1 The corresponding requests are of message type "TC[22,23] delete position-based scheduling groups". NOTE 1 For the capability to create position-based scheduling groups, refer to clause 6.22.8.2.1.
ECSS-E-ST-70-41C | ECSS - Current v0.9 | 6.22.8.2.2b | Requirement | ECSS-E-ST-70-41_1332053 | 1 | Created | Each request to delete position-based scheduling groups shall contain: 1. one or more instructions to delete a position-based scheduling group, or 2. exactly one instruction to delete all position-based scheduling groups. | NOTE The instructions to delete all position-based scheduling groups contain no argument.
ECSS-E-ST-70-41C | ECSS - Current v0.9 | 6.22.8.2.2c | Requirement | ECSS-E-ST-70-41_1332054 | 1 | Created | Each instruction to delete a position-based scheduling group shall contain: 1. the identifier of the group to delete.
ECSS-E-ST-70-41C | ECSS - Current v0.9 | 6.22.8.2.2d | Requirement | ECSS-E-ST-70-41_1332055 | 1 | Created | The position-based scheduling subservice shall reject any instruction to delete a position-based scheduling group if any of the following conditions occurs: 1. that instruction refers to a group that does not exist; 2. that instruction refers to a group that has associated activities. | NOTE If there are scheduled activities associated to a group, the group cannot be deleted.
ECSS-E-ST-70-41C | ECSS - Current v0.9 | 6.22.8.2.2e | Requirement | ECSS-E-ST-70-41_1332056 | 1 | Created | For each instruction to delete a position-based scheduling group that it rejects, the position-based scheduling subservice shall generate the failed start of execution notification for that instruction.
ECSS-E-ST-70-41C | ECSS - Current v0.9 | 6.22.8.2.2f | Requirement | ECSS-E-ST-70-41_1332057 | 1 | Created | The position-based scheduling subservice shall process any valid instruction that is contained within a request to delete position-based scheduling groups regardless of the presence of faulty instructions.
ECSS-E-ST-70-41C | ECSS - Current v0.9 | 6.22.8.2.2g | Requirement | ECSS-E-ST-70-41_1332058 | 1 | Created | For each valid instruction to delete a position-based scheduling group, the position-based scheduling subservice shall: 1. delete the group identifier from the list of groups maintained by that service.
ECSS-E-ST-70-41C | ECSS - Current v0.9 | 6.22.8.2.2h | Requirement | ECSS-E-ST-70-41_1332059 | 1 | Created | For each valid instruction to delete all position-based scheduling groups, the position-based scheduling subservice shall: 1. for each group maintained by that subservice, delete the identifier of that group; 2. for each group that has associated activities, generate a failed execution notification for that group.
ECSS-E-ST-70-41C | ECSS - Current v0.9 | 6.22.8.3.1a | Requirement | ECSS-E-ST-70-41_1332060 | 1 | Created | The position-based scheduling subservice shall provide the capability to enable position-based scheduling groups if the capability to create position-based scheduling groups is provided by that subservice. | NOTE 1 The corresponding requests are of message type "TC[22,24] enable position-based scheduling groups". NOTE 2 For the capability to disable position-based scheduling groups, refer to clause 6.22.8.3.2.
ECSS-E-ST-70-41C | ECSS - Current v0.9 | 6.22.8.3.1b | Requirement | ECSS-E-ST-70-41_1332061 | 1 | Created | Each request to enable position-based scheduling groups shall contain: 1. one or more instructions to enable a position-based scheduling group, or 2. exactly one instruction to enable all position-based scheduling groups. | NOTE The instructions to enable all position-based scheduling groups contain no argument.
ECSS-E-ST-70-41C | ECSS - Current v0.9 | 6.22.8.3.1c | Requirement | ECSS-E-ST-70-41_1332062 | 1 | Created | Each instruction to enable a position-based scheduling group shall contain: 1. the identifier of the group to enable.
ECSS-E-ST-70-41C | ECSS - Current v0.9 | 6.22.8.3.1d | Requirement | ECSS-E-ST-70-41_1332063 | 1 | Created | The position-based scheduling subservice shall reject any instruction to enable a position-based scheduling group if: 1. that instruction refers to an unknown group.
ECSS-E-ST-70-41C | ECSS - Current v0.9 | 6.22.8.3.1e | Requirement | ECSS-E-ST-70-41_1332064 | 1 | Created | For each instruction to enable a position-based scheduling group that it rejects, the position-based scheduling subservice shall generate the failed start of execution notification for that instruction.
ECSS-E-ST-70-41C | ECSS - Current v0.9 | 6.22.8.3.1f | Requirement | ECSS-E-ST-70-41_1332065 | 1 | Created | The position-based scheduling subservice shall process any valid instruction that is contained within a request to enable position-based scheduling groups regardless of the presence of faulty instructions.
ECSS-E-ST-70-41C | ECSS - Current v0.9 | 6.22.8.3.1g | Requirement | ECSS-E-ST-70-41_1332066 | 1 | Created | For each valid instruction to enable a position-based scheduling group, the position-based scheduling subservice shall: 1. set the status of that group to "enabled".
ECSS-E-ST-70-41C | ECSS - Current v0.9 | 6.22.8.3.1h | Requirement | ECSS-E-ST-70-41_1332067 | 1 | Created | For each valid instruction to enable all position-based scheduling groups, the position-based scheduling subservice shall: 1. for each scheduling group maintained by that subservice, set the status of that group to "enabled".
ECSS-E-ST-70-41C | ECSS - Current v0.9 | 6.22.8.3.2a | Requirement | ECSS-E-ST-70-41_1332068 | 1 | Created | The position-based scheduling subservice shall provide the capability to disable position-based scheduling groups if the capability to enable position-based scheduling groups is provided by that subservice. | NOTE 1 The corresponding requests are of message type "TC[22,25] disable position-based scheduling groups". NOTE 1 For the capability to enable position-based scheduling groups, refer to clause 6.22.8.3.1.
ECSS-E-ST-70-41C | ECSS - Current v0.9 | 6.22.8.3.2b | Requirement | ECSS-E-ST-70-41_1332069 | 1 | Created | Each request to disable position-based scheduling groups shall contain: 1. one or more instructions to disable a position-based scheduling group, or 2. exactly one instruction to disable all position-based scheduling groups. | NOTE The instructions to disable all position-based scheduling groups contain no argument.
ECSS-E-ST-70-41C | ECSS - Current v0.9 | 6.22.8.3.2c | Requirement | ECSS-E-ST-70-41_1332070 | 1 | Created | Each instruction to disable a position-based scheduling group shall contain: 1. the identifier of the group to disable.
ECSS-E-ST-70-41C | ECSS - Current v0.9 | 6.22.8.3.2d | Requirement | ECSS-E-ST-70-41_1332071 | 1 | Created | The position-based scheduling subservice shall reject any instruction to disable a position-based scheduling group if: 1. that instruction refers to an unknown group.
ECSS-E-ST-70-41C | ECSS - Current v0.9 | 6.22.8.3.2e | Requirement | ECSS-E-ST-70-41_1332072 | 1 | Created | For each instruction to disable a position-based scheduling group that it rejects, the position-based scheduling subservice shall generate the failed start of execution notification for that instruction.
ECSS-E-ST-70-41C | ECSS - Current v0.9 | 6.22.8.3.2f | Requirement | ECSS-E-ST-70-41_1332073 | 1 | Created | The position-based scheduling subservice shall process any valid instruction that is contained within a request to disable position-based scheduling groups regardless of the presence of faulty instructions.
ECSS-E-ST-70-41C | ECSS - Current v0.9 | 6.22.8.3.2g | Requirement | ECSS-E-ST-70-41_1332074 | 1 | Created | For each valid instruction to disable a position-based scheduling group, the position-based scheduling subservice shall: 1. set the status of that group to "disabled".
ECSS-E-ST-70-41C | ECSS - Current v0.9 | 6.22.8.3.2h | Requirement | ECSS-E-ST-70-41_1332075 | 1 | Created | For each valid instruction to disable all position-based scheduling groups, the position-based scheduling subservice shall: 1. for each scheduling group maintained by that subservice, set the status of that group to "disabled".
ECSS-E-ST-70-41C | ECSS - Current v0.9 | 6.22.8.3.3a | Requirement | ECSS-E-ST-70-41_1332076 | 1 | Created | The position-based scheduling subservice capability to report the status of each position-based scheduling group shall be declared when specifying that subservice. | NOTE 1 The corresponding requests are of message type "TC[22,26] report the status of each position-based scheduling group". The responses are data reports of message type "TM[22,27] position-based scheduling group status report". NOTE 2 That capability requires the capability for that subservice to create position-based scheduling groups, refer to clause 6.22.8.2.1.
ECSS-E-ST-70-41C | ECSS - Current v0.9 | 6.22.8.3.3b | Requirement | ECSS-E-ST-70-41_1332077 | 1 | Created | Each request to report the status of each position-based scheduling group shall contain exactly one instruction to report the status of each position-based scheduling group. | NOTE The instructions to report the status of each position-based scheduling group contain no argument.
ECSS-E-ST-70-41C | ECSS - Current v0.9 | 6.22.8.3.3c | Requirement | ECSS-E-ST-70-41_1332078 | 1 | Created | For each valid instruction to report the status of a position-based scheduling group, the position-based scheduling subservice shall: 1. for each group managed by that subservice, generate a single position-based scheduling group status notification that includes: (a) the group identifier; (b) its status.
ECSS-E-ST-70-41C | ECSS - Current v0.9 | 6.22.8.3.3d | Requirement | ECSS-E-ST-70-41_1332079 | 1 | Created | For each valid request to report the status of each position-based scheduling group, the position-based scheduling subservice shall generate a single position-based scheduling group status report that includes, for each scheduling group maintained by that subservice, the related position-based scheduling group status notification.
ECSS-E-ST-70-41C | ECSS - Current v0.9 | 6.22.9.1a | Requirement | ECSS-E-ST-70-41_1332080 | 1 | Created | The position-based scheduling subservice shall provide the capability to generate position-based schedule summary reports if any of the capabilities to summary-report scheduled activities is provided by that subservice. | NOTE 1 The corresponding reports are data reports of message type "TM[22,13] position-based schedule summary report". NOTE 1 The capabilities to summary-report scheduled activities are: · the capability to summary-report all position-based scheduled activities (refer to clause 6.22.10.3); · the capability to summary-report position-based scheduled activities identified by request identifier (refer to clause 6.22.11.4); · the capability to summary-report the position-based scheduled activities identified by a filter (refer to clause 6.22.12.5).
ECSS-E-ST-70-41C | ECSS - Current v0.9 | 6.22.9.1b | Requirement | ECSS-E-ST-70-41_1332081 | 1 | Created | Each position-based schedule summary report shall contain, for each scheduled activity to summary report, a notification consisting of: 1. if sub-schedules are supported, the identifier of the sub-schedule; 2. if groups are supported, the identifier of the group; 3. the scheduled release position; 4. if persistent scheduling is supported: (a) the activity persistency status; (b) if the activity persistency status is "persistent", the persistent activity periodicity; 5. the identifier of the related request consisting of: (a) its source identifier; (b) its application process identifier; (c) its sequence count. | NOTE 1 The position-based scheduled activities to summary report are determined by one of the requests specified in clauses 6.22.10.3, 6.22.11.4 and 6.22.12.5. NOTE 2 For item 1, refer to requirement 6.22.6.1a. NOTE 3 For item 2, refer to requirement 6.22.6.1b. NOTE 4 For item 4, refer to requirement 6.22.5a.
ECSS-E-ST-70-41C | ECSS - Current v0.9 | 6.22.9.1c | Requirement | ECSS-E-ST-70-41_1332082 | 1 | Created | The notifications contained in a position-based schedule summary report shall be ordered according to the release positions of the associated scheduled activities.
ECSS-E-ST-70-41C | ECSS - Current v0.9 | 6.22.9.2a | Requirement | ECSS-E-ST-70-41_1332083 | 1 | Created | The position-based scheduling subservice shall provide the capability to generate position-based schedule detail reports if any of the capabilities to detail-report scheduled activities is provided by that subservice. | NOTE 1 The corresponding reports are data reports of message type "TM[22,10] position-based schedule detail report". NOTE 1 The capabilities to detail-report scheduled activities are: · the capability to detail-report all position-based scheduled activities (refer to clause 6.22.10.4); · the capability to detail-report position-based scheduled activities identified by request identifier (refer to clause 6.22.11.5); · the capability to detail-report the position-based scheduled activities identified by a filter (refer to clause 6.22.12.6).
ECSS-E-ST-70-41C | ECSS - Current v0.9 | 6.22.9.2b | Requirement | ECSS-E-ST-70-41_1332084 | 1 | Created | Each position-based schedule detail report shall contain, for each scheduled activity to detail report, a notification consisting of: 1. if sub-schedules are supported, the identifier of the sub-schedule; 2. if groups are supported, the identifier of the group; 3. the scheduled release position; 4. if persistent scheduling is supported: (a) the activity persistency status; (b) if the activity persistency status is "persistent", the persistent activity periodicity; 5. the request. | NOTE 1 The position-based scheduled activities to detail report are determined by one of the requests specified in clauses 6.22.10.4, 6.22.11.5 and 6.22.12.6. NOTE 1 The position-based schedule summary report in clause 6.22.9.1 includes only the identifier of the request associated with the scheduled activity. The position-based schedule detail report specified here includes the complete request, usually in the form of a telecommand packet. NOTE 2 For item 1, refer to requirement 6.22.6.1a. NOTE 3 For item 2, refer to requirement 6.22.6.1b. NOTE 4 For item 4, refer to requirement 6.22.5a.
ECSS-E-ST-70-41C | ECSS - Current v0.9 | 6.22.9.2c | Requirement | ECSS-E-ST-70-41_1332085 | 1 | Created | The notifications contained in a position-based schedule detail report shall be ordered according to the release positions of the associated scheduled activities.
ECSS-E-ST-70-41C | ECSS - Current v0.9 | 6.22.10.2a | Requirement | ECSS-E-ST-70-41_1332086 | 1 | Created | The position-based scheduling subservice capability to position-shift all scheduled activities shall be declared when specifying that subservice. | NOTE The corresponding requests are of message type "TC[22,15] position-shift all scheduled activities".
ECSS-E-ST-70-41C | ECSS - Current v0.9 | 6.22.10.2b | Requirement | ECSS-E-ST-70-41_1332087 | 1 | Created | Each request to position-shift all scheduled activities shall contain exactly one instruction to position-shift all scheduled activities.
ECSS-E-ST-70-41C | ECSS - Current v0.9 | 6.22.10.2c | Requirement | ECSS-E-ST-70-41_1332088 | 1 | Created | Each instruction to position-shift all scheduled activities shall contain: 1. the delta position.
ECSS-E-ST-70-41C | ECSS - Current v0.9 | 6.22.10.2d | Requirement | ECSS-E-ST-70-41_1332089 | 1 | Created | The position-based scheduling subservice shall reject any request to position-shift all scheduled activities if: 1. the position obtained by adding the delta position to the release position of the earliest non-persistent activity contained within the position-based schedule is earlier than the position obtained by adding the position-based schedule position margin to the current position. | NOTE 1 An activity is non-persistent if persistent scheduling is not supported, or if the activity persistency status of the activity is "non-persistent". NOTE 2 If the delta position is sufficient to result in a non-persistent scheduled activity with a release position in the past, no activities are position-shifted. NOTE 3 Shifting a scheduled activity that is persistent never results in a past position tag.
ECSS-E-ST-70-41C | ECSS - Current v0.9 | 6.22.10.2e | Requirement | ECSS-E-ST-70-41_1332090 | 1 | Created | For each request to position-shift all scheduled activities that is rejected, the position-based scheduling subservice shall generate a failed start of execution notification.
ECSS-E-ST-70-41C | ECSS - Current v0.9 | 6.22.10.2f | Requirement | ECSS-E-ST-70-41_1332091 | 1 | Created | For each valid instruction to position-shift all scheduled activities, the position-based scheduling subservice shall: 1. for each scheduled activity contained within the position-based schedule: (a) set the release position of that scheduled activity to the sum of the current release position of that activity and the delta position; (b) if the activity is "persistent" and the new release orbit position for that activity is earlier than the sum of the current position and the position-based schedule position margin, increment the orbit number of that activity by its persistent activity periodicity as many times as necessary for the release position-tag to be above that margin.
ECSS-E-ST-70-41C | ECSS - Current v0.9 | 6.22.10.3a | Requirement | ECSS-E-ST-70-41_1332092 | 1 | Created | The position-based scheduling subservice capability to summary-report all position-based scheduled activities shall be declared when specifying that subservice. | NOTE The corresponding requests are of message type "TC[22,17] summary-report all position-based scheduled activities". The responses are data reports of message type "TM[22,13] position-based schedule summary report" (refer to clause 6.22.9.1).
ECSS-E-ST-70-41C | ECSS - Current v0.9 | 6.22.10.3b | Requirement | ECSS-E-ST-70-41_1332093 | 1 | Created | Each request to summary-report all position-based scheduled activities shall contain exactly one instruction to summary-report all position-based scheduled activities. | NOTE The instructions to summary-report all position-based scheduled activities contain no argument.
ECSS-E-ST-70-41C | ECSS - Current v0.9 | 6.22.10.3c | Requirement | ECSS-E-ST-70-41_1332094 | 1 | Created | For each valid instruction to summary-report all position-based scheduled activities, the position-based scheduling subservice shall generate, for each scheduled activity contained within the position-based schedule, a single position-based schedule summary notification. | NOTE The position-based schedule summary notification is defined in clause 6.22.9.1.
ECSS-E-ST-70-41C | ECSS - Current v0.9 | 6.22.10.3d | Requirement | ECSS-E-ST-70-41_1332095 | 1 | Created | For each valid request to summary-report all position-based scheduled activities, the position-based scheduling subservice shall generate a single position-based schedule summary report that includes all related position-based schedule summary notifications. | NOTE The position-based schedule summary report is defined in clause 6.22.9.1.
ECSS-E-ST-70-41C | ECSS - Current v0.9 | 6.22.10.4a | Requirement | ECSS-E-ST-70-41_1332096 | 1 | Created | The position-based scheduling subservice capability to detail-report all position-based scheduled activities shall be declared when specifying that subservice. | NOTE The corresponding requests are of message type "TC[22,16] detail-report all position-based scheduled activities". The responses are data reports of message type "TM[22,10] position-based schedule detail report" (refer to clause 6.22.9.2).
ECSS-E-ST-70-41C | ECSS - Current v0.9 | 6.22.10.4b | Requirement | ECSS-E-ST-70-41_1332097 | 1 | Created | Each request to detail-report all position-based scheduled activities shall contain exactly one instruction to detail-report all position-based scheduled activities. | NOTE The instructions to detail-report all position-based scheduled activities contain no argument.
ECSS-E-ST-70-41C | ECSS - Current v0.9 | 6.22.10.4c | Requirement | ECSS-E-ST-70-41_1332098 | 1 | Created | For each valid instruction to detail-report all position-based scheduled activities, the position-based scheduling subservice shall generate, for each scheduled activity contained within the schedule, a single position-based schedule detail notification. | NOTE The position-based schedule detail notification is defined in clause 6.22.9.2.
ECSS-E-ST-70-41C | ECSS - Current v0.9 | 6.22.10.4d | Requirement | ECSS-E-ST-70-41_1332099 | 1 | Created | For each valid request to detail-report all position-based scheduled activities, the position-based scheduling subservice shall generate a single position-based schedule detail report that includes all related position-based schedule detail notifications. | NOTE The position-based schedule detail report is defined in clause 6.22.9.2.
ECSS-E-ST-70-41C | ECSS - Current v0.9 | 6.22.11.1a | Requirement | ECSS-E-ST-70-41_1332100 | 1 | Created | Whether the position-based scheduling subservice supports the identification of scheduled activities by request identifier shall be declared when specifying that subservice. | NOTE That support is required for the capabilities to manage scheduled activities identified by request identifier, i.e.: · the capability to delete position-based scheduled activities identified by request identifier (refer to clause 6.22.11.2); · the capability to position-shift scheduled activities identified by request identifier (refer to clause 6.22.11.3); · the capability to summary-report position-based scheduled activities identified by request identifier (refer to clause 6.22.11.4); · the capability to detail-report position-based scheduled activities identified by request identifier (refer to clause 6.22.11.5).
ECSS-E-ST-70-41C | ECSS - Current v0.9 | 6.22.11.2a | Requirement | ECSS-E-ST-70-41_1332101 | 1 | Created | The position-based scheduling subservice capability to delete position-based scheduled activities identified by request identifier shall be declared when specifying that subservice. | NOTE 1 The corresponding requests are of message type "TC[22,5] delete position-based scheduled activities identified by request identifier". NOTE 2 That capability implies that the subservice provides the capability to identify scheduled activities by request identifier (refer to requirement 6.22.11.1a).
ECSS-E-ST-70-41C | ECSS - Current v0.9 | 6.22.11.2b | Requirement | ECSS-E-ST-70-41_1332102 | 1 | Created | Each request to delete position-based scheduled activities identified by request identifier shall contain one or more instructions to delete a position-based scheduled activity identified by request identifier.
ECSS-E-ST-70-41C | ECSS - Current v0.9 | 6.22.11.2c | Requirement | ECSS-E-ST-70-41_1332103 | 1 | Created | Each instruction to delete a position-based scheduled activity identified by request identifier shall contain: 1. the identifier of the scheduled activity to delete. | NOTE See requirement 6.22.6.2b.
ECSS-E-ST-70-41C | ECSS - Current v0.9 | 6.22.11.2d | Requirement | ECSS-E-ST-70-41_1332104 | 1 | Created | The position-based scheduling subservice shall reject any instruction to delete a position-based scheduled activity identified by request identifier if: 1. that request identifier is unknown.
ECSS-E-ST-70-41C | ECSS - Current v0.9 | 6.22.11.2e | Requirement | ECSS-E-ST-70-41_1332105 | 1 | Created | For each instruction to delete a position-based scheduled activity identified by request identifier that it rejects, the position-based scheduling subservice shall generate the failed start of execution notification for that instruction.
ECSS-E-ST-70-41C | ECSS - Current v0.9 | 6.22.11.2f | Requirement | ECSS-E-ST-70-41_1332106 | 1 | Created | The position-based scheduling subservice shall process any valid instruction that is contained within a request to delete position-based scheduled activities identified by request identifier regardless of the presence of faulty instructions.
ECSS-E-ST-70-41C | ECSS - Current v0.9 | 6.22.11.2g | Requirement | ECSS-E-ST-70-41_1332107 | 1 | Created | For each valid instruction to delete a position-based scheduled activity identified by request identifier, the position-based scheduling subservice shall: 1. delete the scheduled activity corresponding to the request identifier. 2. if that scheduled activity was the last scheduled activity of a sub-schedule, delete the sub-schedule.
ECSS-E-ST-70-41C | ECSS - Current v0.9 | 6.22.11.3a | Requirement | ECSS-E-ST-70-41_1332108 | 1 | Created | The position-based scheduling subservice capability to position-shift scheduled activities identified by request identifier shall be declared when specifying that subservice. | NOTE 1 The corresponding requests are of message type "TC[22,7] position-shift scheduled activities identified by request identifier". NOTE 2 That capability implies that the subservice provides the capability to identify scheduled activities by request identifier (refer to requirement 6.22.11.1a).
ECSS-E-ST-70-41C | ECSS - Current v0.9 | 6.22.11.3b | Requirement | ECSS-E-ST-70-41_1332109 | 1 | Created | Each request to position-shift scheduled activities identified by request identifier shall contain: 1. a delta position, 2. one or more instructions to position-shift a scheduled activity identified by request identifier. | NOTE The delta position in a request to position-shift scheduled activities identified by request identifier applies to all the instructions in that request.
ECSS-E-ST-70-41C | ECSS - Current v0.9 | 6.22.11.3c | Requirement | ECSS-E-ST-70-41_1332110 | 1 | Created | Each instruction to position-shift a scheduled activity identified by request identifier shall contain: 1. the identifier of the scheduled activity to position-shift. | NOTE See requirement 6.22.6.2b.
ECSS-E-ST-70-41C | ECSS - Current v0.9 | 6.22.11.3d | Requirement | ECSS-E-ST-70-41_1332111 | 1 | Created | The position-based scheduling subservice shall reject any request to position-shift scheduled activities identified by request identifier if: 1. the position obtained by adding the delta position to the release position of the earliest non-persistent activity identified within the request is earlier than the position obtained by adding the position-based schedule position margin to the current position. | NOTE 1 An activity is non-persistent if persistent scheduling is not supported, or if the activity persistency status of the activity is "non-persistent". NOTE 2 If the delta position is sufficient to result in a non-persistent scheduled activity with a release position in the past, no activities are position-shifted. NOTE 3 Shifting a scheduled activity that is persistent never results in a past position tag.
ECSS-E-ST-70-41C | ECSS - Current v0.9 | 6.22.11.3e | Requirement | ECSS-E-ST-70-41_1332112 | 1 | Created | For each request to position-shift scheduled activities identified by request identifier that is rejected, the position-based scheduling subservice shall generate a failed start of execution notification.
ECSS-E-ST-70-41C | ECSS - Current v0.9 | 6.22.11.3f | Requirement | ECSS-E-ST-70-41_1332113 | 1 | Created | The position-based scheduling subservice shall reject any instruction to position-shift a scheduled activity identified by request identifier if: 1. that request identifier is unknown.
ECSS-E-ST-70-41C | ECSS - Current v0.9 | 6.22.11.3g | Requirement | ECSS-E-ST-70-41_1332114 | 1 | Created | For each instruction to position-shift a scheduled activity identified by request identifier that it rejects, the position-based scheduling subservice shall generate the failed start of execution notification for that instruction.
ECSS-E-ST-70-41C | ECSS - Current v0.9 | 6.22.11.3h | Requirement | ECSS-E-ST-70-41_1332115 | 1 | Created | The position-based scheduling subservice shall process any valid instruction that is contained within a request to position-shift scheduled activities identified by request identifier regardless of the presence of faulty instructions.
ECSS-E-ST-70-41C | ECSS - Current v0.9 | 6.22.11.3i | Requirement | ECSS-E-ST-70-41_1332116 | 1 | Created | For each valid instruction to position-shift a scheduled activity identified by request identifier, the position-based scheduling subservice shall: 1. set the release position of the scheduled activity specified in the instruction to the sum of the current release position of that activity and the delta position; 2. if the activity is "persistent" and the new release orbit position for that activity is earlier than the sum of the current position and the position-based schedule position margin, increment the orbit number of that activity by its persistent activity periodicity as many times as necessary for the release position-tag to be above that margin.
ECSS-E-ST-70-41C | ECSS - Current v0.9 | 6.22.11.4a | Requirement | ECSS-E-ST-70-41_1332117 | 1 | Created | The position-based scheduling subservice capability to summary-report position-based scheduled activities identified by request identifier shall be declared when specifying that subservice. | NOTE 1 The corresponding requests are of message type "TC[22,12] summary-report position-based scheduled activities identified by request identifier". The responses are data reports of message type "TM[22,13] position-based schedule summary report"(refer to clause 6.22.9.1). NOTE 2 That capability implies that the subservice provides the capability to identify scheduled activities by request identifier (refer to requirement 6.22.11.1a).
ECSS-E-ST-70-41C | ECSS - Current v0.9 | 6.22.11.4b | Requirement | ECSS-E-ST-70-41_1332118 | 1 | Created | Each request to summary-report position-based scheduled activities identified by request identifier shall contain one or more instructions to summary-report a position-based scheduled activity identified by request identifier.
ECSS-E-ST-70-41C | ECSS - Current v0.9 | 6.22.11.4c | Requirement | ECSS-E-ST-70-41_1332119 | 1 | Created | Each instruction to summary-report a position-based scheduled activity identified by request identifier shall contain: 1. the identifier of the scheduled activity to summary report. | NOTE See requirement 6.22.6.2b.
ECSS-E-ST-70-41C | ECSS - Current v0.9 | 6.22.11.4d | Requirement | ECSS-E-ST-70-41_1332120 | 1 | Created | The position-based scheduling subservice shall reject any instruction to summary-report a position-based scheduled activity identified by request identifier if: 1. that request identifier is unknown.
ECSS-E-ST-70-41C | ECSS - Current v0.9 | 6.22.11.4e | Requirement | ECSS-E-ST-70-41_1332121 | 1 | Created | For each instruction to summary-report a position-based scheduled activity identified by request identifier that it rejects, the position-based scheduling subservice shall generate the failed start of execution notification for that instruction.
ECSS-E-ST-70-41C | ECSS - Current v0.9 | 6.22.11.4f | Requirement | ECSS-E-ST-70-41_1332122 | 1 | Created | The position-based scheduling subservice shall process any valid instruction that is contained within a request to summary-report position-based scheduled activities identified by request identifier regardless of the presence of faulty instructions.
ECSS-E-ST-70-41C | ECSS - Current v0.9 | 6.22.11.4g | Requirement | ECSS-E-ST-70-41_1332123 | 1 | Created | For each valid instruction to summary-report a position-based scheduled activity identified by request identifier, the position-based scheduling subservice shall generate a single position-based schedule summary notification for that scheduled activity. | NOTE The position-based schedule summary notification is defined in clause 6.22.9.1.
ECSS-E-ST-70-41C | ECSS - Current v0.9 | 6.22.11.4h | Requirement | ECSS-E-ST-70-41_1332124 | 1 | Created | For each valid request to summary-report position-based scheduled activities identified by request identifier, the position-based scheduling subservice shall generate a single position-based schedule summary report that contains all related position-based schedule summary notifications. | NOTE The position-based schedule summary report is defined in clause 6.22.9.1.
ECSS-E-ST-70-41C | ECSS - Current v0.9 | 6.22.11.5a | Requirement | ECSS-E-ST-70-41_1332125 | 1 | Created | The position-based scheduling subservice capability to detail-report position-based scheduled activities identified by request identifier shall be declared when specifying that subservice. | NOTE 1 The corresponding requests are of message type "TC[22,9] detail-report position-based scheduled activities identified by request identifier". The responses are data reports of message type "TM[22,10] position-based schedule detail report"(refer to clause 6.22.9.2). NOTE 2 That capability implies that the subservice provides the capability to identify scheduled activities by request identifier (refer to requirement 6.22.11.1a).
ECSS-E-ST-70-41C | ECSS - Current v0.9 | 6.22.11.5b | Requirement | ECSS-E-ST-70-41_1332126 | 1 | Created | Each request to detail-report position-based scheduled activities identified by request identifier shall contain one or more instructions to detail-report a position-based scheduled activity identified by request identifier.
ECSS-E-ST-70-41C | ECSS - Current v0.9 | 6.22.11.5c | Requirement | ECSS-E-ST-70-41_1332127 | 1 | Created | Each instruction to detail-report a position-based scheduled activity identified by request identifier shall contain: 1. the identifier of the scheduled activity to report. | NOTE See requirement 6.22.6.2b.
ECSS-E-ST-70-41C | ECSS - Current v0.9 | 6.22.11.5d | Requirement | ECSS-E-ST-70-41_1332128 | 1 | Created | The position-based scheduling subservice shall reject any instruction to detail-report a position-based scheduled activity identified by request identifier if: 1. that request identifier is unknown.
ECSS-E-ST-70-41C | ECSS - Current v0.9 | 6.22.11.5e | Requirement | ECSS-E-ST-70-41_1332129 | 1 | Created | For each instruction to detail-report a position-based scheduled activity identified by request identifier that it rejects, the position-based scheduling subservice shall generate the failed start of execution notification for that instruction.
ECSS-E-ST-70-41C | ECSS - Current v0.9 | 6.22.11.5f | Requirement | ECSS-E-ST-70-41_1332130 | 1 | Created | The position-based scheduling subservice shall process any valid instruction that is contained within a request to detail-report position-based scheduled activities identified by request identifier regardless of the presence of faulty instructions.
ECSS-E-ST-70-41C | ECSS - Current v0.9 | 6.22.11.5g | Requirement | ECSS-E-ST-70-41_1332131 | 1 | Created | For each valid instruction to detail-report a position-based scheduled activity identified by request identifier, the position-based scheduling subservice shall generate a single position-based schedule detail notification for that scheduled activity. | NOTE The position-based schedule detail notification is defined in clause 6.22.9.2.
ECSS-E-ST-70-41C | ECSS - Current v0.9 | 6.22.11.5h | Requirement | ECSS-E-ST-70-41_1332132 | 1 | Created | For each valid request to detail-report position-based scheduled activities identified by request identifier, the position-based scheduling subservice shall generate a single position-based schedule detail report that contains all related position-based schedule detail notifications. | NOTE The position-based schedule detail report is defined in clause 6.22.9.2.
ECSS-E-ST-70-41C | ECSS - Current v0.9 | 6.22.12.1a | Requirement | ECSS-E-ST-70-41_1332133 | 1 | Created | Whether the position-based scheduling subservice supports selecting scheduled activity using a position-window filtering function shall be declared when specifying that subservice. | NOTE 1 For the position-window filtering function refer to clause 6.22.12.2. NOTE 2 That support is required for the capabilities to manage time-based scheduled activities identified by a filter, i.e.: · the capability to delete the position-based scheduled activities identified by a filter (refer to clause 6.22.12.3); · the capability to position-shift the scheduled activities identified by a filter (refer to clause 6.22.12.4); · the capability to summary-report the position-based scheduled activities identified by a filter (refer to clause 6.22.12.5); · the capability to detail-report the position-based scheduled activities identified by a filter (refer to clause 6.22.12.6).
ECSS-E-ST-70-41C | ECSS - Current v0.9 | 6.22.12.2.2a | Requirement | ECSS-E-ST-70-41_1332134 | 1 | Created | The position window filtering function shall support the following filtering mechanisms: 1. "select all activities scheduled from position tag to position tag", 2. "select all activities scheduled from position tag", 3. "select all activities scheduled up to position tag".
ECSS-E-ST-70-41C | ECSS - Current v0.9 | 6.22.12.2.2b | Requirement | ECSS-E-ST-70-41_1332135 | 1 | Created | The set of scheduled activities identified by the "select all activities scheduled from position tag to position tag" filtering mechanism shall be all activities that are scheduled between and including the specified "from position tag" and "to position tag".
ECSS-E-ST-70-41C | ECSS - Current v0.9 | 6.22.12.2.2c | Requirement | ECSS-E-ST-70-41_1332136 | 1 | Created | The set of scheduled activities identified by the "select all activities scheduled from position tag" filtering mechanism shall be all activities that are scheduled at and after that specified "from position tag".
ECSS-E-ST-70-41C | ECSS - Current v0.9 | 6.22.12.2.2d | Requirement | ECSS-E-ST-70-41_1332137 | 1 | Created | The set of scheduled activities identified by the "select all activities scheduled up to position tag" filtering mechanism shall be all activities that are scheduled before and at that specified "to position tag".
ECSS-E-ST-70-41C | ECSS - Current v0.9 | 6.22.12.2.3a | Requirement | ECSS-E-ST-70-41_1332138 | 1 | Created | The set of scheduled activities identified by the sub-schedule filtering function shall be all activities that are associated to that sub-schedule.
ECSS-E-ST-70-41C | ECSS - Current v0.9 | 6.22.12.2.3b | Requirement | ECSS-E-ST-70-41_1332139 | 1 | Created | The sub-schedule filtering function shall ignore any unknown sub-schedule that appears in a filter.
ECSS-E-ST-70-41C | ECSS - Current v0.9 | 6.22.12.2.4a | Requirement | ECSS-E-ST-70-41_1332140 | 1 | Created | The set of scheduled activities identified by the group filtering function shall be all activities that are associated to that group.
ECSS-E-ST-70-41C | ECSS - Current v0.9 | 6.22.12.3a | Requirement | ECSS-E-ST-70-41_1332141 | 1 | Created | The position-based scheduling subservice capability to delete the position-based scheduled activities identified by a filter shall be declared when specifying that subservice. | NOTE 1 The corresponding requests are of message type "TC[22,6] delete the position-based scheduled activities identified by a filter". NOTE 2 That capability implies that the subservice provides the capability of the position-window filtering function (refer to requirement 6.22.12.1a).
ECSS-E-ST-70-41C | ECSS - Current v0.9 | 6.22.12.3b | Requirement | ECSS-E-ST-70-41_1332142 | 1 | Created | Each request to delete the position-based scheduled activities identified by a filter shall contain exactly one instruction to delete the position-based scheduled activities identified by a filter.
ECSS-E-ST-70-41C | ECSS - Current v0.9 | 6.22.12.3c | Requirement | ECSS-E-ST-70-41_1332143 | 1 | Created | Each instruction to delete the position-based scheduled activities identified by a filter shall contain: 1. a position window, consisting of: (a) the type of the position window that is one of "select all", "from position tag", "to position tag", "from position tag to position tag"; (b) for "from position tag" and "from position tag to position tag", the from position tag; (c) for "to position tag" and "from position tag to position tag", the to position tag; 2. if sub-schedules are supported, zero or more sub-schedules; 3. if groups are supported, zero or more groups. | NOTE 1 For the filtering mechanism, including the interaction of the parts of the filter, refer to clause 6.22.12.2. NOTE 1 For sub-schedule support, refer to requirement 6.22.6.1a. NOTE 2 For group support, refer to requirement 6.22.6.1b.
ECSS-E-ST-70-41C | ECSS - Current v0.9 | 6.22.12.3d | Requirement | ECSS-E-ST-70-41_1332144 | 1 | Created | The position-based scheduling subservice shall reject any request to delete the position-based scheduled activities identified by a filter if any of the following conditions occurs: 1. that request contains an instruction that refers to an invalid position window type; 2. that request contains an instruction that refers to a "from position tag" that is greater than a "to position tag".
ECSS-E-ST-70-41C | ECSS - Current v0.9 | 6.22.12.3e | Requirement | ECSS-E-ST-70-41_1332145 | 1 | Created | For each request to delete the position-based scheduled activities identified by a filter that is rejected, the position-based scheduling subservice shall generate a failed start of execution notification.
ECSS-E-ST-70-41C | ECSS - Current v0.9 | 6.22.12.3f | Requirement | ECSS-E-ST-70-41_1332146 | 1 | Created | For each valid instruction to delete the position-based scheduled activities identified by a filter, the position-based scheduling subservice shall: 1. for each scheduled activity identified by that instruction: (a) delete that scheduled activity; (b) if that scheduled activity was the last scheduled activity of a sub-schedule, delete the sub-schedule.
ECSS-E-ST-70-41C | ECSS - Current v0.9 | 6.22.12.4a | Requirement | ECSS-E-ST-70-41_1332147 | 1 | Created | The position-based scheduling subservice capability to position-shift the scheduled activities identified by a filter shall be declared when specifying that subservice. | NOTE 1 The corresponding requests are of message type "TC[22,8] position-shift the scheduled activities identified by a filter". NOTE 2 That capability implies that the subservice provides the capability of the position-window filtering function (refer to requirement 6.22.12.1a).
ECSS-E-ST-70-41C | ECSS - Current v0.9 | 6.22.12.4b | Requirement | ECSS-E-ST-70-41_1332148 | 1 | Created | Each request to position-shift the scheduled activities identified by a filter shall contain exactly one instruction to position-shift the scheduled activities identified by a filter.
ECSS-E-ST-70-41C | ECSS - Current v0.9 | 6.22.12.4c | Requirement | ECSS-E-ST-70-41_1332149 | 1 | Created | Each instruction to position-shift the scheduled activities identified by a filter shall contain: 1. a delta position; 2. the position window, consisting of: (a) the type of the position window that is one of "select all", "from position tag", "to position tag", "from position tag to position tag"; (b) for "from position tag" and "from position tag to position tag", the from position tag; (c) for "to position tag" and "from position tag to position tag", the to position tag; 3. if sub-schedules are supported, zero or more sub-schedules; 4. if groups are supported, zero or more groups. | NOTE 1 For the filtering mechanism, including the interaction of the parts of the filter, refer to clause 6.22.12.2. NOTE 1 For sub-schedule support, refer to requirement 6.22.6.1a. NOTE 2 For group support, refer to requirement 6.22.6.1b.
ECSS-E-ST-70-41C | ECSS - Current v0.9 | 6.22.12.4d | Requirement | ECSS-E-ST-70-41_1332150 | 1 | Created | The position-based scheduling subservice shall reject any request to position-shift the scheduled activities identified by a filter if any of the following conditions occurs: 1. that request contains an instruction that refers to an invalid position window type; 2. that request contains an instruction that refers to a "from position tag" that is greater than a "to position tag"; 3. the position obtained by adding the delta position to the release position of the earliest non-persistent activity identified by the filter is earlier than the position obtained by adding the position-based schedule position margin to the current position. | NOTE 1 For item 3, an activity is non-persistent if persistent scheduling is not supported, or if the activity persistency status of the activity is "non-persistent". NOTE 1 If the delta position is sufficient to result in a non-persistent scheduled activity with a release position in the past, no activities are position-shifted. NOTE 2 Shifting a scheduled activity that is persistent never results in a past position tag.
ECSS-E-ST-70-41C | ECSS - Current v0.9 | 6.22.12.4e | Requirement | ECSS-E-ST-70-41_1332151 | 1 | Created | For each request to position-shift the scheduled activities identified by a filter that is rejected, the position-based scheduling subservice shall generate a failed start of execution notification.
ECSS-E-ST-70-41C | ECSS - Current v0.9 | 6.22.12.4f | Requirement | ECSS-E-ST-70-41_1332152 | 1 | Created | For each valid instruction to position-shift the scheduled activities identified by a filter, the position-based scheduling subservice shall: 1. for each scheduled activity identified by the instruction: (a) set the release position of the scheduled activity to the sum of the current release position of that activity and the delta position; (b) if the activity is "persistent" and the new release orbit position for that activity is earlier than the sum of the current position and the position-based schedule position margin, increment the orbit number of that activity by its persistent activity periodicity as many times as necessary for the release position-tag to be above that margin.
ECSS-E-ST-70-41C | ECSS - Current v0.9 | 6.22.12.5a | Requirement | ECSS-E-ST-70-41_1332153 | 1 | Created | The position-based scheduling subservice capability to summary-report the position-based scheduled activities identified by a filter shall be declared when specifying that subservice. | NOTE 1 The corresponding requests are of message type "TC[22,14] summary-report the position-based scheduled activities identified by a filter". The responses are data reports of message type "TM[22,13] position-based schedule summary report"(refer to clause 6.22.9.1). NOTE 2 That capability implies that the subservice provides the capability of the position-window filtering function (refer to requirement 6.22.12.1a).
ECSS-E-ST-70-41C | ECSS - Current v0.9 | 6.22.12.5b | Requirement | ECSS-E-ST-70-41_1332154 | 1 | Created | Each request to summary-report the position-based scheduled activities identified by a filter shall contain exactly one instruction to summary-report the position-based scheduled activities identified by a filter.
ECSS-E-ST-70-41C | ECSS - Current v0.9 | 6.22.12.5c | Requirement | ECSS-E-ST-70-41_1332155 | 1 | Created | Each instruction to summary-report the position-based scheduled activities identified by a filter shall contain the filter to identify the scheduled activities to report that consists of: 1. a position window, consisting of: (a) the type of the position window that is one of "select all", "from position tag", "to position tag", "from position tag to position tag"; (b) for "from position tag" and "from position tag to position tag", the from position tag; (c) for "to position tag" and "from position tag to position tag", the to position tag; 2. if sub-schedules are supported, zero or more sub-schedules; 3. if groups are supported, zero or more groups. | NOTE 1 For the filtering mechanism, including the interaction of the parts of the filter, refer to clause 6.22.12.2. NOTE 2 For item 2, refer to requirement 6.22.6.1a. NOTE 3 For item 3, refer to requirement 6.22.6.1b.
ECSS-E-ST-70-41C | ECSS - Current v0.9 | 6.22.12.5d | Requirement | ECSS-E-ST-70-41_1332156 | 1 | Created | The position-based scheduling subservice shall reject any request to summary-report the position-based scheduled activities identified by a filter if any of the following conditions occurs: 1. that request contains an instruction that refers to an invalid position window type; 2. that request contains an instruction that refers to a "from position tag" that is greater than a "to position tag".
ECSS-E-ST-70-41C | ECSS - Current v0.9 | 6.22.12.5e | Requirement | ECSS-E-ST-70-41_1332157 | 1 | Created | For each request to summary-report the position-based scheduled activities identified by a filter that is rejected, the position-based scheduling subservice shall generate a failed start of execution notification.
ECSS-E-ST-70-41C | ECSS - Current v0.9 | 6.22.12.5f | Requirement | ECSS-E-ST-70-41_1332158 | 1 | Created | For each valid instruction to summary-report the position-based scheduled activities identified by a filter, the position-based scheduling subservice shall generate, for each identified scheduled activity, a single position-based schedule summary notification. | NOTE The position-based schedule summary notification is defined in clause 6.22.9.1.
ECSS-E-ST-70-41C | ECSS - Current v0.9 | 6.22.12.5g | Requirement | ECSS-E-ST-70-41_1332159 | 1 | Created | For each valid request to summary-report the position-based scheduled activities identified by a filter, the position-based scheduling subservice shall generate a single position-based schedule summary report that includes all related position-based schedule summary notifications. | NOTE The position-based schedule summary report is defined in clause 6.22.9.1.
ECSS-E-ST-70-41C | ECSS - Current v0.9 | 6.22.12.6a | Requirement | ECSS-E-ST-70-41_1332160 | 1 | Created | The position-based scheduling subservice capability to detail-report the position-based scheduled activities identified by a filter shall be declared when specifying that subservice. | NOTE 1 The corresponding requests are of message type "TC[22,11] detail-report the position-based scheduled activities identified by a filter". The responses are data reports of message type "TM[22,10] position-based schedule detail report"(refer to clause 6.22.9.2). NOTE 2 That capability implies that the subservice provides the capability of the position-window filtering function (refer to requirement 6.22.12.1a).
ECSS-E-ST-70-41C | ECSS - Current v0.9 | 6.22.12.6b | Requirement | ECSS-E-ST-70-41_1332161 | 1 | Created | Each request to detail-report the position-based scheduled activities identified by a filter shall contain exactly one instruction to detail-report the position-based scheduled activities identified by a filter.
ECSS-E-ST-70-41C | ECSS - Current v0.9 | 6.22.12.6c | Requirement | ECSS-E-ST-70-41_1332162 | 1 | Created | Each instruction to detail-report the position-based scheduled activities identified by a filter shall include the filter to identify the scheduled activities to report that consists of: 1. a position window, consisting of: (a) the type of the position window that is one of "select all", "from position tag", "to position tag", "from position tag to position tag"; (b) for "from position tag" and "from position tag to position tag", the from position tag; (c) for "to position tag" and "from position tag to position tag", the to position tag; 2. if sub-schedules are supported, zero or more sub-schedules; 3. if groups are supported, zero or more groups. | NOTE 1 For the filtering mechanism, including the interaction of the parts of the filter, refer to clause 6.22.12.2. NOTE 2 For item 2, refer to requirement 6.22.6.1a. NOTE 3 For item 3, refer to requirement 6.22.6.1b.
ECSS-E-ST-70-41C | ECSS - Current v0.9 | 6.22.12.6d | Requirement | ECSS-E-ST-70-41_1332163 | 1 | Created | The position-based scheduling subservice shall reject any request to detail-report the position-based scheduled activities identified by a filter if any of the following conditions occurs: 1. that request contains an instruction that refers to an invalid position window type; 2. that request contains an instruction that refers to a "from position tag" that is greater than a "to position tag".
ECSS-E-ST-70-41C | ECSS - Current v0.9 | 6.22.12.6e | Requirement | ECSS-E-ST-70-41_1332164 | 1 | Created | For each request to detail-report the position-based scheduled activities identified by a filter that is rejected, the position-based scheduling subservice shall generate a failed start of execution notification.
ECSS-E-ST-70-41C | ECSS - Current v0.9 | 6.22.12.6f | Requirement | ECSS-E-ST-70-41_1332165 | 1 | Created | For each valid instruction to detail-report the position-based scheduled activities identified by a filter, the position-based scheduling subservice shall generate, for each scheduled activity identified by the instruction, a single position-based schedule detail notification. | NOTE The position-based schedule detail notification is defined in clause 6.22.9.2.
ECSS-E-ST-70-41C | ECSS - Current v0.9 | 6.22.12.6g | Requirement | ECSS-E-ST-70-41_1332166 | 1 | Created | For each valid request to detail-report the position-based scheduled activities identified by a filter, the position-based scheduling subservice shall generate a single position-based schedule detail report that includes all related position-based schedule detail notifications. | NOTE The position-based schedule detail report is defined in clause 6.22.9.2.
ECSS-E-ST-70-41C | ECSS - Current v0.9 | 6.22.13a | Requirement | ECSS-E-ST-70-41_1332167 | 1 | Created | The following observables shall be defined for the position-based scheduling subservice: 1. the current orbit number; 2. the position-based schedule execution function status (enabled or disabled); 3. the current number of scheduled activities in the position-based schedule; 4. if sub-schedules are supported, the current number of sub-schedules; 5. if groups are supported, the current number of groups.
ECSS-E-ST-70-41C | ECSS - Current v0.9 | 6.23.2.1.1a | Requirement | ECSS-E-ST-70-41_1332168 | 1 | Created | Each file management service shall contain exactly one file handling subservice.
ECSS-E-ST-70-41C | ECSS - Current v0.9 | 6.23.2.1.2a | Requirement | ECSS-E-ST-70-41_1332169 | 1 | Created | Each file management service shall contain at most one file copy subservice.
ECSS-E-ST-70-41C | ECSS - Current v0.9 | 6.23.2.2a | Requirement | ECSS-E-ST-70-41_1332170 | 1 | Created | For each file management service that contains both, a file handling subservice and a file copy subservice, the two subservice providers of that service shall be hosted by the same application process
ECSS-E-ST-70-41C | ECSS - Current v0.9 | 6.23.3.2.1a | Requirement | ECSS-E-ST-70-41_1332171 | 1 | Created | The list of on-board file systems that are accessed by the file management service shall be declared when specifying that service. | NOTE For the on-board file system, refer also to clause 5.4.5.
ECSS-E-ST-70-41C | ECSS - Current v0.9 | 6.23.3.3a | Requirement | ECSS-E-ST-70-41_1332172 | 1 | Created | For each on-board file system that is accessible to the file management service, the set of wildcard characters recognised by that file system shall be declared when specifying that subservice. | NOTE A wildcard is a special character matching one or more other characters in a repository path or object name.
ECSS-E-ST-70-41C | ECSS - Current v0.9 | 6.23.3.4.1a | Requirement | ECSS-E-ST-70-41_1332173 | 1 | Created | For each on-board file system, the set of file attributes that the file management service can read shall be declared when specifying that subservice. | NOTE For the list of file attributes supported by the on-board file system, refer to requirement 5.4.5d.
ECSS-E-ST-70-41C | ECSS - Current v0.9 | 6.23.3.4.1b | Requirement | ECSS-E-ST-70-41_1332174 | 1 | Created | For each on-board file system, the set of file attributes that the file management service can set shall be declared when specifying that subservice.
ECSS-E-ST-70-41C | ECSS - Current v0.9 | 6.23.3.4.2a | Requirement | ECSS-E-ST-70-41_1332175 | 1 | Created | The file management service shall have access to the size in bytes of any file.
ECSS-E-ST-70-41C | ECSS - Current v0.9 | 6.23.3.4.3a | Requirement | ECSS-E-ST-70-41_1332176 | 1 | Created | The file management service shall have access to the locking status of any file located in file systems that support locking. | NOTE Refer to requirement 5.4.5e.
ECSS-E-ST-70-41C | ECSS - Current v0.9 | 6.23.4.1.1a | Requirement | ECSS-E-ST-70-41_1332177 | 1 | Created | The file handling subservice shall provide the capability to create a file. | NOTE 1 The corresponding requests are of message type "TC[23,1] create a file". NOTE 2 For the capability to delete a file, refer to clause 6.23.4.1.2.
ECSS-E-ST-70-41C | ECSS - Current v0.9 | 6.23.4.1.1b | Requirement | ECSS-E-ST-70-41_1332178 | 1 | Created | Each request to create a file shall contain exactly one instruction to create a file.
ECSS-E-ST-70-41C | ECSS - Current v0.9 | 6.23.4.1.1c | Requirement | ECSS-E-ST-70-41_1332179 | 1 | Created | Each instruction to create a file shall contain: 1. the object path of the file; 2. if the file system does not support files with unbounded size, the maximum size of the file in bytes; 3. if locking is supported, the file locking status; 4. any additional file attributes supported by the file handling subservice at creation time. | NOTE 1 For item 2, refer to requirement 5.4.5c. NOTE 1 For item 3, refer to requirement 6.23.3.4.3a. NOTE 2 For item 4, refer to requirement 6.23.3.4.1b.
ECSS-E-ST-70-41C | ECSS - Current v0.9 | 6.23.4.1.1d | Requirement | ECSS-E-ST-70-41_1332180 | 1 | Created | The file handling subservice shall reject any request to create a file if any of the following conditions occurs: 1. that request contains an instruction that refers to an object path that is invalid; 2. that request contains an instruction that specifies a maximum size that is invalid.
ECSS-E-ST-70-41C | ECSS - Current v0.9 | 6.23.4.1.1e | Requirement | ECSS-E-ST-70-41_1332181 | 1 | Created | For each request to create a file that is rejected, the file handling subservice shall generate a failed start of execution notification.
ECSS-E-ST-70-41C | ECSS - Current v0.9 | 6.23.4.1.1f | Requirement | ECSS-E-ST-70-41_1332182 | 1 | Created | For each valid instruction to create a file, the file handling subservice shall: 1. request the underlying file system to create the file referred to by that instruction; 2. if the underlying file system reports an error in creating that file, generate a failed "completion of execution" notification.
ECSS-E-ST-70-41C | ECSS - Current v0.9 | 6.23.4.1.2a | Requirement | ECSS-E-ST-70-41_1332183 | 1 | Created | The file handling subservice shall provide the capability to delete a file. | NOTE 1 The corresponding requests are of message type "TC[23,2] delete a file". NOTE 1 If the file is locked, deletion of the file is prevented. See clause 6.23.4.3. NOTE 2 For the capability to create a file, refer to clause 6.23.4.1.1.
ECSS-E-ST-70-41C | ECSS - Current v0.9 | 6.23.4.1.2b | Requirement | ECSS-E-ST-70-41_1332184 | 1 | Created | Each request to delete a file shall contain exactly one instruction to delete a file.
ECSS-E-ST-70-41C | ECSS - Current v0.9 | 6.23.4.1.2c | Requirement | ECSS-E-ST-70-41_1332185 | 1 | Created | Each instruction to delete a file shall contain: 1. the object path of the file.
ECSS-E-ST-70-41C | ECSS - Current v0.9 | 6.23.4.1.2d | Requirement | ECSS-E-ST-70-41_1332186 | 1 | Created | The file handling subservice shall reject any request to delete a file if any of the following conditions occurs: 1. that request contains an instruction that refers to an object path that is invalid; 2. that request contains an instruction that refers to an object path that contains one or more wildcard characters that are recognised by the file system. | NOTE The delete a file request cannot be used to delete multiple files by means of wildcard characters.
ECSS-E-ST-70-41C | ECSS - Current v0.9 | 6.23.4.1.2e | Requirement | ECSS-E-ST-70-41_1332187 | 1 | Created | For each request to delete a file that is rejected, the file handling subservice shall generate a failed start of execution notification.
ECSS-E-ST-70-41C | ECSS - Current v0.9 | 6.23.4.1.2f | Requirement | ECSS-E-ST-70-41_1332188 | 1 | Created | For each valid instruction to delete a file, the file handling subservice shall: 1. request the underlying file system to delete the file referred to by that instruction; 2. if the underlying file system reports an error in deleting the file, generate a failed "completion of execution" notification.
ECSS-E-ST-70-41C | ECSS - Current v0.9 | 6.23.4.2a | Requirement | ECSS-E-ST-70-41_1332189 | 1 | Created | The file handling subservice shall provide the capability to report the attributes of a file. | NOTE 1 The corresponding requests are of message type "TC[23,3] report the attributes of a file". The responses are data reports of message type "TM[23,4] file attribute report". NOTE 2 The file attributes to report are those mentioned in requirement 6.23.3.4.1a.
ECSS-E-ST-70-41C | ECSS - Current v0.9 | 6.23.4.2b | Requirement | ECSS-E-ST-70-41_1332190 | 1 | Created | Each request to report the attributes of a file shall contain exactly one instruction to report the attributes of a file.
ECSS-E-ST-70-41C | ECSS - Current v0.9 | 6.23.4.2c | Requirement | ECSS-E-ST-70-41_1332191 | 1 | Created | Each instruction to report the attributes of a file shall contain: 1. the object path of the file.
ECSS-E-ST-70-41C | ECSS - Current v0.9 | 6.23.4.2d | Requirement | ECSS-E-ST-70-41_1332192 | 1 | Created | The file handling subservice shall reject any request to report the attributes of a file if: 1. that request contains an instruction that refers to an object path that is invalid.
ECSS-E-ST-70-41C | ECSS - Current v0.9 | 6.23.4.2e | Requirement | ECSS-E-ST-70-41_1332193 | 1 | Created | For each request to report the attributes of a file that is rejected, the file handling subservice shall generate a failed start of execution notification.
ECSS-E-ST-70-41C | ECSS - Current v0.9 | 6.23.4.2f | Requirement | ECSS-E-ST-70-41_1332194 | 1 | Created | For each valid instruction to report the attributes of a file, the file handling subservice shall: 1. request the underlying file system to provide the attributes of the file referred to by that instruction; 2. if the underlying file system reports an error in providing the attributes of the file, generate a failed completion of execution notification. 3. if no error is reported by the underlying file system, generate a single file attribute notification that includes: (a) the file path; (b) the file size; (c) if the file system supports locking files, the file locked status; (d) any additional file attributes supported by the file handling subservice. | NOTE 1 For item 3(c), refer to requirement 6.23.3.4.3a. NOTE 2 For item 3(d), refer to requirement 6.23.3.4.1b.
ECSS-E-ST-70-41C | ECSS - Current v0.9 | 6.23.4.2g | Requirement | ECSS-E-ST-70-41_1332195 | 1 | Created | For each valid request to report the attributes of a file, the file handling subservice shall generate a single file attribute report that includes the related file attribute notification.
ECSS-E-ST-70-41C | ECSS - Current v0.9 | 6.23.4.3.1a | Requirement | ECSS-E-ST-70-41_1332196 | 1 | Created | The file handling subservice capability to lock a file shall be declared when specifying that subservice. | NOTE 1 The corresponding requests are of message type "TC[23,5] lock a file". NOTE 1 Locking a file in an on-board file system means that the file is read-only. This implies that the related file handling system provides write protection for a locked file and that it prevents any operations to delete or move a locked file NOTE 2 File handling systems generally also provide protection to a file while the file is open. NOTE 3 No change can be done on a file that is locked except unlocking it. NOTE 4 For a file system that supports file locking, the file management service has access to the locking status of any file. See requirement 6.23.3.4.3a. NOTE 5 For the capability to unlock a file, refer to clause 6.23.4.3.2.
ECSS-E-ST-70-41C | ECSS - Current v0.9 | 6.23.4.3.1b | Requirement | ECSS-E-ST-70-41_1332197 | 1 | Created | Each request to lock a file shall contain exactly one instruction to lock a file.
ECSS-E-ST-70-41C | ECSS - Current v0.9 | 6.23.4.3.1c | Requirement | ECSS-E-ST-70-41_1332198 | 1 | Created | Each instruction to lock a file shall contain: 1. the object path of the file.
ECSS-E-ST-70-41C | ECSS - Current v0.9 | 6.23.4.3.1d | Requirement | ECSS-E-ST-70-41_1332199 | 1 | Created | The file handling subservice shall reject any request to lock a file if any of the following conditions occurs: 1. that request contains an instruction that refers to an object path that is invalid; 2. that request contains an instruction that refers to an object path that contains one or more wildcard characters that are recognised by the file system. | NOTE The lock a file request cannot be used to lock multiple files by means of wildcard characters.
ECSS-E-ST-70-41C | ECSS - Current v0.9 | 6.23.4.3.1e | Requirement | ECSS-E-ST-70-41_1332200 | 1 | Created | For each request to lock a file that is rejected, the file handling subservice shall generate a failed start of execution notification.
ECSS-E-ST-70-41C | ECSS - Current v0.9 | 6.23.4.3.1f | Requirement | ECSS-E-ST-70-41_1332201 | 1 | Created | For each valid instruction to lock a file, the file handling subservice shall: 1. request the underlying file system to lock the file referred to by that instruction; 2. if the underlying file system reports an error in locking the file, generate a failed "completion of execution" notification.
ECSS-E-ST-70-41C | ECSS - Current v0.9 | 6.23.4.3.2a | Requirement | ECSS-E-ST-70-41_1332202 | 1 | Created | The file handling subservice shall provide the capability to unlock a file if the capability to lock a file is provided by that subservice. | NOTE 1 The corresponding requests are of message type "TC[23,6] unlock a file". NOTE 2 For the capability to lock a file, refer to clause 6.23.4.3.1.
ECSS-E-ST-70-41C | ECSS - Current v0.9 | 6.23.4.3.2b | Requirement | ECSS-E-ST-70-41_1332203 | 1 | Created | Each request to unlock a file shall contain exactly one instruction to unlock a file.
ECSS-E-ST-70-41C | ECSS - Current v0.9 | 6.23.4.3.2c | Requirement | ECSS-E-ST-70-41_1332204 | 1 | Created | Each instruction to unlock a file shall contain: 1. the object path of the file.
ECSS-E-ST-70-41C | ECSS - Current v0.9 | 6.23.4.3.2d | Requirement | ECSS-E-ST-70-41_1332205 | 1 | Created | The file handling subservice shall reject any request to unlock a file if any of the following conditions occurs: 1. that request contains an instruction that refers to an object path that is invalid; 2. that request contains an instruction that refers to an object path that contains one or more wildcard characters that are recognised by the file system. | NOTE The request to unlock a file cannot be used to unlock multiple files by means of wildcard characters.
ECSS-E-ST-70-41C | ECSS - Current v0.9 | 6.23.4.3.2e | Requirement | ECSS-E-ST-70-41_1332206 | 1 | Created | For each request to unlock a file that is rejected, the file handling subservice shall generate a failed start of execution notification.
ECSS-E-ST-70-41C | ECSS - Current v0.9 | 6.23.4.3.2f | Requirement | ECSS-E-ST-70-41_1332207 | 1 | Created | For each valid instruction to unlock a file, the file handling subservice shall: 1. request the underlying file system to unlock the file referred to by that instruction; 2. if the underlying file system reports an error in unlocking the file, generate a failed "completion of execution" notification.
ECSS-E-ST-70-41C | ECSS - Current v0.9 | 6.23.4.4a | Requirement | ECSS-E-ST-70-41_1332208 | 1 | Created | The file handling subservice capability to find files shall be declared when specifying that subservice. | NOTE 1 The corresponding requests are of message type "TC[23,7] find files". The responses are data reports of message type "TM[23,8] found files report". NOTE 2 Finding files in an on-board file system implies that the related file handling system finds the files whose names match the search pattern. NOTE 3 The extent of the search depends on the capabilities of the related file handling system. The search can be restricted to the files in the directory specified in the request, or it can extend to files in all directories below the specified directory.
ECSS-E-ST-70-41C | ECSS - Current v0.9 | 6.23.4.4b | Requirement | ECSS-E-ST-70-41_1332209 | 1 | Created | The file handling subservice shall support the use of search patterns containing wildcards. | NOTE A wildcard is a special character matching one or more other characters.
ECSS-E-ST-70-41C | ECSS - Current v0.9 | 6.23.4.4c | Requirement | ECSS-E-ST-70-41_1332210 | 1 | Created | The search pattern wildcards supported by the file handling subservice shall be declared when specifying that subservice. | NOTE These wildcards are those used by the underlying file systems.
ECSS-E-ST-70-41C | ECSS - Current v0.9 | 6.23.4.4d | Requirement | ECSS-E-ST-70-41_1332211 | 1 | Created | The extent of the search provided by the file handling subservice for finding files shall be declared when specifying that subservice. | NOTE For example, only files local to the selected repository, or recursively within all sub-directories of the repository.
ECSS-E-ST-70-41C | ECSS - Current v0.9 | 6.23.4.4e | Requirement | ECSS-E-ST-70-41_1332212 | 1 | Created | Each request to find files shall contain exactly one instruction to find files.
ECSS-E-ST-70-41C | ECSS - Current v0.9 | 6.23.4.4f | Requirement | ECSS-E-ST-70-41_1332213 | 1 | Created | Each instruction to find files shall contain: 1. the repository path; 2. the search pattern. | NOTE Wildcards are limited to the search pattern. The find files request cannot be used to search for files in multiple repositories by means of wildcard characters in the repository path.
ECSS-E-ST-70-41C | ECSS - Current v0.9 | 6.23.4.4g | Requirement | ECSS-E-ST-70-41_1332214 | 1 | Created | The file handling subservice shall reject any request to find files if any of the following conditions occurs: 1. that request contains an instruction that refers to a repository path that is invalid; 2. that request contains an instruction that refers to a repository path that contains one or more wildcard characters that are recognised by the file system; 3. that request contains an instruction that specifies an invalid search pattern.
ECSS-E-ST-70-41C | ECSS - Current v0.9 | 6.23.4.4h | Requirement | ECSS-E-ST-70-41_1332215 | 1 | Created | For each request to find files that is rejected, the file handling subservice shall generate a failed start of execution notification.
ECSS-E-ST-70-41C | ECSS - Current v0.9 | 6.23.4.4i | Requirement | ECSS-E-ST-70-41_1332216 | 1 | Created | For each valid instruction to find files, the file handling subservice shall: 1. request the underlying file system to find the files that match the search pattern in the repository referred to by that instruction; 2. if the underlying file system reports an error in finding the files, generate a failed "completion of execution" notification. 3. generate, for each found file, a single found file notification that includes: (a) the searched repository path; (b) the searched name pattern; (c) the list of all matching file paths, if any. | NOTE If no other error is reported, a failure by the underlying file system to find files that match the search pattern is not considered an error.
ECSS-E-ST-70-41C | ECSS - Current v0.9 | 6.23.4.4j | Requirement | ECSS-E-ST-70-41_1332217 | 1 | Created | For each valid request to find files, the file handling subservice shall generate a single found files report that includes all related found file notifications. | NOTE If no files have been found as a result of the search, the list of files in the found files report is empty.
ECSS-E-ST-70-41C | ECSS - Current v0.9 | 6.23.4.5.1a | Requirement | ECSS-E-ST-70-41_1332218 | 1 | Created | The file handling subservice capability to create a directory shall be declared when specifying that subservice. | NOTE 1 The corresponding requests are of message type "TC[23,9] create a directory". NOTE 2 For the capability to delete a directory, refer to clause 6.23.4.5.2.
ECSS-E-ST-70-41C | ECSS - Current v0.9 | 6.23.4.5.1b | Requirement | ECSS-E-ST-70-41_1332219 | 1 | Created | Each request to create a directory shall contain exactly one instruction to create a directory.
ECSS-E-ST-70-41C | ECSS - Current v0.9 | 6.23.4.5.1c | Requirement | ECSS-E-ST-70-41_1332220 | 1 | Created | Each instruction to create a directory shall contain: 1. the object path of the directory.
ECSS-E-ST-70-41C | ECSS - Current v0.9 | 6.23.4.5.1d | Requirement | ECSS-E-ST-70-41_1332221 | 1 | Created | The file handling subservice shall reject any request to create a directory if: 1. that request contains an instruction that refers to an object path that is invalid.
ECSS-E-ST-70-41C | ECSS - Current v0.9 | 6.23.4.5.1e | Requirement | ECSS-E-ST-70-41_1332222 | 1 | Created | For each request to create a directory that is rejected, the file handling subservice shall generate a failed start of execution notification.
ECSS-E-ST-70-41C | ECSS - Current v0.9 | 6.23.4.5.1f | Requirement | ECSS-E-ST-70-41_1332223 | 1 | Created | For each valid instruction to create a directory, the file handling subservice shall: 1. request the underlying file system to create the directory referred to by that instruction; 2. if the underlying file system reports an error in creating the directory, generate a failed "completion of execution" notification.
ECSS-E-ST-70-41C | ECSS - Current v0.9 | 6.23.4.5.2a | Requirement | ECSS-E-ST-70-41_1332224 | 1 | Created | The file handling subservice shall provide the capability to delete a directory if the capability to create a directory is provided by that subservice. | NOTE 1 The corresponding requests are of message type "TC[23,10] delete a directory". NOTE 1 The type of directory deletion depends on the capabilities of the related file handling system. For example, deletion can be restricted to an empty directory, or to a directory with no sub-directories. If the file handling system supports recursive deletion, then deletion extends to all files and directories below the specified directory. NOTE 2 The presence of a locked file in a directory, or in any directory below it, prevents deletion of the directory. NOTE 3 For the capability to create a directory, refer to clause 6.23.4.5.1.
ECSS-E-ST-70-41C | ECSS - Current v0.9 | 6.23.4.5.2b | Requirement | ECSS-E-ST-70-41_1332225 | 1 | Created | The type of directory deletion provided by the file handling subservice shall be declared when specifying that subservice.
ECSS-E-ST-70-41C | ECSS - Current v0.9 | 6.23.4.5.2c | Requirement | ECSS-E-ST-70-41_1332226 | 1 | Created | Each request to delete a directory shall contain exactly one instruction to delete a directory.
ECSS-E-ST-70-41C | ECSS - Current v0.9 | 6.23.4.5.2d | Requirement | ECSS-E-ST-70-41_1332227 | 1 | Created | Each instruction to delete a directory shall contain: 1. the object path of the directory.
ECSS-E-ST-70-41C | ECSS - Current v0.9 | 6.23.4.5.2e | Requirement | ECSS-E-ST-70-41_1332228 | 1 | Created | The file handling subservice shall reject any request to delete a directory if any of the following conditions occurs: 1. that request contains an instruction that refers to an object path that is invalid; 2. that request contains an instruction that refers to an object path that contains one or more wildcard characters that are recognised by the file system. | NOTE The delete a directory request cannot be used to delete multiple directories by means of wildcard characters.
ECSS-E-ST-70-41C | ECSS - Current v0.9 | 6.23.4.5.2f | Requirement | ECSS-E-ST-70-41_1332229 | 1 | Created | For each request to delete a directory that is rejected, the file handling subservice shall generate a failed start of execution notification.
ECSS-E-ST-70-41C | ECSS - Current v0.9 | 6.23.4.5.2g | Requirement | ECSS-E-ST-70-41_1332230 | 1 | Created | For each valid instruction to delete a directory, the file handling subservice shall: 1. request the underlying file system to delete the directory referred to by that instruction; 2. if the underlying file system reports an error in deleting the directory, generate a failed completion of execution notification.
ECSS-E-ST-70-41C | ECSS - Current v0.9 | 6.23.4.5.3a | Requirement | ECSS-E-ST-70-41_1332231 | 1 | Created | The file handling subservice shall provide the capability to rename a directory if the capability to create a directory is provided by that subservice. | NOTE 1 The corresponding requests are of message type "TC[23,11] rename a directory". NOTE 2 The presence of a locked file in a directory, or in any directory below it, prevents renaming of the directory. NOTE 3 For the capability to create a directory, refer to clause 6.23.4.5.1.
ECSS-E-ST-70-41C | ECSS - Current v0.9 | 6.23.4.5.3b | Requirement | ECSS-E-ST-70-41_1332232 | 1 | Created | Whether the file handling subservice supports the renaming of directories shall be declared when specifying that subservice.
ECSS-E-ST-70-41C | ECSS - Current v0.9 | 6.23.4.5.3c | Requirement | ECSS-E-ST-70-41_1332233 | 1 | Created | Each request to rename a directory shall contain exactly one instruction to rename a directory.
ECSS-E-ST-70-41C | ECSS - Current v0.9 | 6.23.4.5.3d | Requirement | ECSS-E-ST-70-41_1332234 | 1 | Created | Each instruction to rename a directory shall contain: 1. the repository path and current directory name of the directory; 2. the new directory name of the directory.
ECSS-E-ST-70-41C | ECSS - Current v0.9 | 6.23.4.5.3e | Requirement | ECSS-E-ST-70-41_1332235 | 1 | Created | The file handling subservice shall reject any request to rename a directory if any of the following conditions occurs: 1. that request contains an instruction that refers to a repository path that is invalid; 2. that request contains an instruction that refers to a current directory name that is invalid; 3. that request contains an instruction that refers to a new directory name that is invalid.
ECSS-E-ST-70-41C | ECSS - Current v0.9 | 6.23.4.5.3f | Requirement | ECSS-E-ST-70-41_1332236 | 1 | Created | For each request to rename a directory that is rejected, the file handling subservice shall generate a failed start of execution notification.
ECSS-E-ST-70-41C | ECSS - Current v0.9 | 6.23.4.5.3g | Requirement | ECSS-E-ST-70-41_1332237 | 1 | Created | For each valid instruction to rename a directory, the file handling subservice shall: 1. request the underlying file system to rename the directory to the new name referred to by that instruction; 2. if the underlying file system reports an error in renaming the directory, generate a failed "completion of execution" notification.
ECSS-E-ST-70-41C | ECSS - Current v0.9 | 6.23.4.6a | Requirement | ECSS-E-ST-70-41_1332238 | 1 | Created | The file handling subservice capability to summary-report the content of a repository shall be declared when specifying that subservice. | NOTE The corresponding requests are of message type "TC[23,12] summary-report the content of a repository". The responses are data reports of message type "TM[23,13] repository content summary report".
ECSS-E-ST-70-41C | ECSS - Current v0.9 | 6.23.4.6b | Requirement | ECSS-E-ST-70-41_1332239 | 1 | Created | When summary reporting repository content, the file handling subservice shall report only those objects that are direct children of the repository specified in the request. | NOTE This request does not report recursively on objects in directories below the directory specified in the request.
ECSS-E-ST-70-41C | ECSS - Current v0.9 | 6.23.4.6c | Requirement | ECSS-E-ST-70-41_1332240 | 1 | Created | Each request to summary-report the content of a repository shall contain exactly one instruction to summary-report the content of a repository.
ECSS-E-ST-70-41C | ECSS - Current v0.9 | 6.23.4.6d | Requirement | ECSS-E-ST-70-41_1332241 | 1 | Created | Each instruction to summary-report the content of a repository shall contain: 1. the repository path.
ECSS-E-ST-70-41C | ECSS - Current v0.9 | 6.23.4.6e | Requirement | ECSS-E-ST-70-41_1332242 | 1 | Created | The file handling subservice shall reject any request to summary-report the content of a repository if any of the following conditions occurs: 1. that request contains an instruction that refers to a repository path that is invalid; 2. that request contains an instruction that refers to a repository path that contains one or more wildcard characters that are recognised by the file system. | NOTE The summary-report the content of a repository request cannot be used to report the contents of multiple directories by use of wildcard characters.
ECSS-E-ST-70-41C | ECSS - Current v0.9 | 6.23.4.6f | Requirement | ECSS-E-ST-70-41_1332243 | 1 | Created | For each request to summary-report the content of a repository that is rejected, the file handling subservice shall generate a failed start of execution notification.
ECSS-E-ST-70-41C | ECSS - Current v0.9 | 6.23.4.6g | Requirement | ECSS-E-ST-70-41_1332244 | 1 | Created | For each valid instruction to summary-report the content of a repository, the file handling subservice shall: 1. request the underlying file system to provide a list of the objects in the repository referred to by that instruction; 2. if the underlying file system reports an error in providing the list of objects, generate a failed "completion of execution" notification. 3. generate, for each object contained within the repository, a single repository content summary notification that includes: (a) the repository path; (b) the object type that is one of file or directory; (c) the object name. | NOTE 1 If there are no objects in the repository, the list of objects in the repository content summary report is empty. NOTE 2 A report from the underlying file system that the repository is empty is not considered an error.
ECSS-E-ST-70-41C | ECSS - Current v0.9 | 6.23.4.6h | Requirement | ECSS-E-ST-70-41_1332245 | 1 | Created | For each valid request to summary-report the content of a repository, the file handling subservice shall generate a single repository content summary report that includes all related repository content summary notifications.
ECSS-E-ST-70-41C | ECSS - Current v0.9 | 6.23.4.7a | Requirement | ECSS-E-ST-70-41_1332246 | 1 | Created | The following observables shall be defined for the file handling subservice: 1. for each file system: (a) the available unallocated memory.
ECSS-E-ST-70-41C | ECSS - Current v0.9 | 6.23.5.1a | Requirement | ECSS-E-ST-70-41_1332247 | 1 | Created | When specifying the file copy subservice, the list of file systems that are accessible to that subservice as source, as destination or as both source and destination shall be declared. | NOTE The list contains the on-board file systems and the remote file systems, e.g. ground.
ECSS-E-ST-70-41C | ECSS - Current v0.9 | 6.23.5.1b | Requirement | ECSS-E-ST-70-41_1332248 | 1 | Created | A file in a remote file system shall be uniquely identified to the file copy subservice by a remote file path that is the combination of a repository path and a file name.
ECSS-E-ST-70-41C | ECSS - Current v0.9 | 6.23.5.2.1a | Requirement | ECSS-E-ST-70-41_1332249 | 1 | Created | Each file copy operation shall have an identifier that is unique during the lifetime of the operation. | NOTE 1 That unique identifier is used in the requests to copy a file and to move a file. NOTE 1 During the lifetime of the file copy operation, the identifier can be used in other requests, for example, to suspend or abort the operation. It is also used in reports of the status of file copy operations.
ECSS-E-ST-70-41C | ECSS - Current v0.9 | 6.23.5.2.2a | Requirement | ECSS-E-ST-70-41_1332250 | 1 | Created | The file copy subservice shall provide the capability to copy a file. | NOTE 1 The corresponding requests are of message type "TC[23,14] copy a file". NOTE 1 The attributes of the created target file (e.g. permissions) are file system and implementation dependent.
ECSS-E-ST-70-41C | ECSS - Current v0.9 | 6.23.5.2.2b | Requirement | ECSS-E-ST-70-41_1332251 | 1 | Created | Each request to copy a file shall contain exactly one instruction to copy a file.
ECSS-E-ST-70-41C | ECSS - Current v0.9 | 6.23.5.2.2c | Requirement | ECSS-E-ST-70-41_1332252 | 1 | Created | Each instruction to copy a file shall contain: 1. the identifier for the file copy operation; 2. the object path of the source file; 3. the object path of the target file.
ECSS-E-ST-70-41C | ECSS - Current v0.9 | 6.23.5.2.2d | Requirement | ECSS-E-ST-70-41_1332253 | 1 | Created | The file copy subservice shall reject any request to copy a file if any of the following conditions occurs: 1. that request contains a file copy operation identifier that is already allocated to another on-going file copy operation; 2. that request contains an instruction that refers to an object path for the source file that is invalid; 3. that request contains an instruction that refers to an object path for the target file that is invalid; 4. that request contains an instruction for which both the source and the target object paths refer to a remote file system. | NOTE The copy a file request cannot be used to copy a file from a remote source to a remote target.
ECSS-E-ST-70-41C | ECSS - Current v0.9 | 6.23.5.2.2e | Requirement | ECSS-E-ST-70-41_1332254 | 1 | Created | For each request to copy a file that is rejected, the file copy subservice shall generate a failed start of execution notification.
ECSS-E-ST-70-41C | ECSS - Current v0.9 | 6.23.5.2.2f | Requirement | ECSS-E-ST-70-41_1332255 | 1 | Created | For each valid instruction to copy a file, the file copy subservice shall: 1. use the file copy operation identifier contained in that instruction as the identifier of the new file copy operation that it starts; 2. from the file paths of the source file and the target file in that instruction, determine the underlying file transfer handler to use for copying the file; 3. request the underlying file transfer handler to copy the source file to the target file. | NOTE The file copy subservice uses an underlying file transfer handler to perform the file copy. For example, this can be a file transfer layer or it can be a capability of a local file system. The choice is implementation dependent and it also depends on the file systems affected by the copy request.
ECSS-E-ST-70-41C | ECSS - Current v0.9 | 6.23.5.2.2g | Requirement | ECSS-E-ST-70-41_1332256 | 1 | Created | For each file copy operation that it starts in response to a file copy request, the file copy subservice shall process each related execution notification that it receives from the underlying file transfer handler. | NOTE For example, if the target file system has insufficient available memory, the underlying file transfer handler fails to copy the file, causing the raising of a failed execution notification.
ECSS-E-ST-70-41C | ECSS - Current v0.9 | 6.23.5.2.2h | Requirement | ECSS-E-ST-70-41_1332257 | 1 | Created | For each file copy successful execution notification that it receives, if the corresponding successful execution verification report has been requested, the file copy subservice shall generate exactly one successful execution verification report of type deduced from the type of the received notification.
ECSS-E-ST-70-41C | ECSS - Current v0.9 | 6.23.5.2.2i | Requirement | ECSS-E-ST-70-41_1332258 | 1 | Created | For each file copy failed execution notification that it receives, the file copy subservice shall generate exactly one failed execution verification report of type deduced from the type of the received notification.
ECSS-E-ST-70-41C | ECSS - Current v0.9 | 6.23.5.2.3a | Requirement | ECSS-E-ST-70-41_1332259 | 1 | Created | The file copy subservice capability to move a file shall be declared when specifying that subservice. | NOTE 1 The corresponding requests are of message type "TC[23,15] move a file". NOTE 2 The attributes of the created target file (e.g. permissions) are file system and implementation dependent.
ECSS-E-ST-70-41C | ECSS - Current v0.9 | 6.23.5.2.3b | Requirement | ECSS-E-ST-70-41_1332260 | 1 | Created | Each request to move a file shall contain exactly one instruction to move a file.
ECSS-E-ST-70-41C | ECSS - Current v0.9 | 6.23.5.2.3c | Requirement | ECSS-E-ST-70-41_1332261 | 1 | Created | Each instruction to move a file shall contain: 1. the identifier for the file copy operation; 2. the object path of the source file; 3. the object path of the target file.
ECSS-E-ST-70-41C | ECSS - Current v0.9 | 6.23.5.2.3d | Requirement | ECSS-E-ST-70-41_1332262 | 1 | Created | The file copy subservice shall reject any request to move a file if any of the following conditions occurs: 1. that request contains a file copy operation identifier that is already allocated to another on-going file copy operation; 2. that request contains an instruction that refers to an object path for the source file that is invalid; 3. that request contains an instruction that refers to an object path for the target file that is invalid; 4. the source object path and the target object path in the instruction each identify a remote file system. | NOTE The move a file request cannot be used to move a file from a remote source to a remote target.
ECSS-E-ST-70-41C | ECSS - Current v0.9 | 6.23.5.2.3e | Requirement | ECSS-E-ST-70-41_1332263 | 1 | Created | For each request to move a file that is rejected, the file copy subservice shall generate a failed start of execution notification.
ECSS-E-ST-70-41C | ECSS - Current v0.9 | 6.23.5.2.3f | Requirement | ECSS-E-ST-70-41_1332264 | 1 | Created | For each valid instruction to move a file, the file copy subservice shall: 1. use the file copy operation identifier contained in that instruction as the identifier of the new file copy operation that it starts; 2. from the file paths of the source file and the target file in that instruction, determine the underlying file transfer handler to use for moving the file; 3. request the underlying file transfer handler to move the source file to the target file. | NOTE The file copy subservice uses an underlying file transfer handler to perform the file move. For example, this can be a file transfer layer or it can be a capability of a local file system. The choice is implementation dependent and it also depends on the file systems affected by the move request.
ECSS-E-ST-70-41C | ECSS - Current v0.9 | 6.23.5.2.3g | Requirement | ECSS-E-ST-70-41_1332265 | 1 | Created | For each file copy operation that it starts in response to a file move request, the file copy subservice shall process each related execution notification that it receives from the underlying file transfer handler.
ECSS-E-ST-70-41C | ECSS - Current v0.9 | 6.23.5.2.3h | Requirement | ECSS-E-ST-70-41_1332266 | 1 | Created | For each file move successful execution notification that it receives, if the corresponding successful execution verification report has been requested, the file copy subservice shall generate exactly one successful execution verification report of type deduced from the type of the received notification.
ECSS-E-ST-70-41C | ECSS - Current v0.9 | 6.23.5.2.3i | Requirement | ECSS-E-ST-70-41_1332267 | 1 | Created | For each file move failed execution notification that it receives, the file copy subservice shall generate exactly one failed execution verification report of type deduced from the type of the received notification.
ECSS-E-ST-70-41C | ECSS - Current v0.9 | 6.23.5.3.1a | Requirement | ECSS-E-ST-70-41_1332268 | 1 | Created | The file copy subservice capability to suspend file copy operations shall be declared when specifying that subservice. | NOTE 1 The corresponding requests are of message type "TC[23,16] suspend file copy operations". NOTE 2 This capability applies both to the file copy operations that have been initiated using a request to copy a file or to move a file. NOTE 3 For the capability to resume file copy operations, refer to clause 6.23.5.3.2.
ECSS-E-ST-70-41C | ECSS - Current v0.9 | 6.23.5.3.1b | Requirement | ECSS-E-ST-70-41_1332269 | 1 | Created | Each request to suspend file copy operations shall contain one or more instructions to suspend a file copy operation.
ECSS-E-ST-70-41C | ECSS - Current v0.9 | 6.23.5.3.1c | Requirement | ECSS-E-ST-70-41_1332270 | 1 | Created | Each instruction to suspend a file copy operation shall contain: 1. the identifier of the file copy operation to suspend.
ECSS-E-ST-70-41C | ECSS - Current v0.9 | 6.23.5.3.1d | Requirement | ECSS-E-ST-70-41_1332271 | 1 | Created | The file copy subservice shall reject any instruction to suspend a file copy operation if: 1. the identifier in that instruction refers to a file copy operation that does not exist.
ECSS-E-ST-70-41C | ECSS - Current v0.9 | 6.23.5.3.1e | Requirement | ECSS-E-ST-70-41_1332272 | 1 | Created | For each instruction to suspend a file copy operation that it rejects, the file copy subservice shall generate the failed start of execution notification for that instruction.
ECSS-E-ST-70-41C | ECSS - Current v0.9 | 6.23.5.3.1f | Requirement | ECSS-E-ST-70-41_1332273 | 1 | Created | The file copy subservice shall process any valid instruction that is contained within a request to suspend file copy operations regardless of the presence of faulty instructions.
ECSS-E-ST-70-41C | ECSS - Current v0.9 | 6.23.5.3.1g | Requirement | ECSS-E-ST-70-41_1332274 | 1 | Created | For each valid instruction to suspend a file copy operation, the file copy subservice shall request the associated underlying file transfer handler to suspend the file copy operation.
ECSS-E-ST-70-41C | ECSS - Current v0.9 | 6.23.5.3.2a | Requirement | ECSS-E-ST-70-41_1332275 | 1 | Created | The file copy subservice shall provide the capability to resume file copy operations if the capability to suspend file copy operations is provided by that subservice. | NOTE 1 The corresponding requests are of message type "TC[23,17] resume file copy operations". NOTE 1 This capability applies to both the file copy operations that have been initiated using a copy a file request and a move a file request. NOTE 2 For the capability to suspend file copy operations, refer to clause 6.23.5.3.1.
ECSS-E-ST-70-41C | ECSS - Current v0.9 | 6.23.5.3.2b | Requirement | ECSS-E-ST-70-41_1332276 | 1 | Created | Each request to resume file copy operations shall contain one or more instructions to resume a file copy operation.
ECSS-E-ST-70-41C | ECSS - Current v0.9 | 6.23.5.3.2c | Requirement | ECSS-E-ST-70-41_1332277 | 1 | Created | Each instruction to resume a file copy operation shall contain: 1. the identifier of the file copy operation to resume.
ECSS-E-ST-70-41C | ECSS - Current v0.9 | 6.23.5.3.2d | Requirement | ECSS-E-ST-70-41_1332278 | 1 | Created | The file copy subservice shall reject any instruction to resume a file copy operation if: 1. the identifier in that instruction refers to a file copy operation that does not exist.
ECSS-E-ST-70-41C | ECSS - Current v0.9 | 6.23.5.3.2e | Requirement | ECSS-E-ST-70-41_1332279 | 1 | Created | For each instruction to resume a file copy operation that it rejects, the file copy subservice shall generate the failed start of execution notification for that instruction.
ECSS-E-ST-70-41C | ECSS - Current v0.9 | 6.23.5.3.2f | Requirement | ECSS-E-ST-70-41_1332280 | 1 | Created | The file copy subservice shall process any valid instruction that is contained within a request to resume file copy operations regardless of the presence of faulty instructions.
ECSS-E-ST-70-41C | ECSS - Current v0.9 | 6.23.5.3.2g | Requirement | ECSS-E-ST-70-41_1332281 | 1 | Created | For each valid instruction to resume a file copy operation, the file copy subservice shall request the associated underlying file transfer handler to resume the file copy operation.
ECSS-E-ST-70-41C | ECSS - Current v0.9 | 6.23.5.3.3a | Requirement | ECSS-E-ST-70-41_1332282 | 1 | Created | The file copy subservice capability to suspend all file copy operations involving a repository path shall be declared when specifying that subservice. | NOTE 1 The corresponding requests are of message type "TC[23,19] suspend all file copy operations involving a repository path". NOTE 1 This capability applies both to the file copy operations that have been initiated using a request to copy a file or to move a file. NOTE 2 This allows for example to suspend all file copies involving ground by specifying the logical path representing the ground, or to suspend all file copy operations by specifying the root path. NOTE 3 For the capability to resume all file copy operations involving a repository path, refer to clause 6.23.5.3.4.
ECSS-E-ST-70-41C | ECSS - Current v0.9 | 6.23.5.3.3b | Requirement | ECSS-E-ST-70-41_1332283 | 1 | Created | Each request to suspend all file copy operations involving a repository path shall contain exactly one instruction to suspend all file copy operations involving a repository path.
ECSS-E-ST-70-41C | ECSS - Current v0.9 | 6.23.5.3.3c | Requirement | ECSS-E-ST-70-41_1332284 | 1 | Created | Each instruction to suspend all file copy operations involving a repository path shall contain: 1. the repository path.
ECSS-E-ST-70-41C | ECSS - Current v0.9 | 6.23.5.3.3d | Requirement | ECSS-E-ST-70-41_1332285 | 1 | Created | For each valid instruction to suspend all file copy operations involving a repository path, the file copy subservice shall: 1. for each on-going file copy operation, if either the source or the destination of the copy is constrained within the provided repository path, request the associated underlying file transfer handler to suspend that file copy operation.
ECSS-E-ST-70-41C | ECSS - Current v0.9 | 6.23.5.3.4a | Requirement | ECSS-E-ST-70-41_1332286 | 1 | Created | The file copy subservice shall provide the capability to resume all file copy operations involving a repository path if the capability to suspend all file copy operations involving a repository path is provided by that subservice. | NOTE 1 The corresponding requests are of message type "TC[23,20] resume all file copy operations involving a repository path". NOTE 1 This capability applies both to the file copy operations that have been initiated using a request to copy a file or to move a file. NOTE 2 This allows for example to resume all file copies involving ground by specifying the logical path representing the ground, or to resume all file copy operations by specifying the root path. NOTE 3 For the capability to suspend all file copy operations involving a repository path, refer to clause 6.23.5.3.3.
ECSS-E-ST-70-41C | ECSS - Current v0.9 | 6.23.5.3.4b | Requirement | ECSS-E-ST-70-41_1332287 | 1 | Created | Each request to resume all file copy operations involving a repository path shall contain exactly one instruction to resume all file copy operations involving a repository path.
ECSS-E-ST-70-41C | ECSS - Current v0.9 | 6.23.5.3.4c | Requirement | ECSS-E-ST-70-41_1332288 | 1 | Created | Each instruction to resume all file copy operations involving a repository path shall contain: 1. the repository path.
ECSS-E-ST-70-41C | ECSS - Current v0.9 | 6.23.5.3.4d | Requirement | ECSS-E-ST-70-41_1332289 | 1 | Created | For each valid instruction to resume all file copy operations involving a repository path, the file copy subservice shall: 1. for each file copy operation that is on-hold, request the associated underlying file transfer handler to resume that file copy operation.
ECSS-E-ST-70-41C | ECSS - Current v0.9 | 6.23.5.4.1a | Requirement | ECSS-E-ST-70-41_1332290 | 1 | Created | The file copy subservice capability to abort file copy operations shall be declared when specifying that subservice. | NOTE 1 The corresponding requests are of message type "TC[23,18] abort file copy operations". NOTE 1 This capability applies both to the file copy operations that have been initiated using a request to copy a file or to move a file.
ECSS-E-ST-70-41C | ECSS - Current v0.9 | 6.23.5.4.1b | Requirement | ECSS-E-ST-70-41_1332291 | 1 | Created | Each request to abort file copy operations shall contain one or more instructions to abort a file copy operation.
ECSS-E-ST-70-41C | ECSS - Current v0.9 | 6.23.5.4.1c | Requirement | ECSS-E-ST-70-41_1332292 | 1 | Created | Each instruction to abort a file copy operation shall contain: 1. the identifier of the file copy operation to abort.
ECSS-E-ST-70-41C | ECSS - Current v0.9 | 6.23.5.4.1d | Requirement | ECSS-E-ST-70-41_1332293 | 1 | Created | The file copy subservice shall reject any instruction to abort a file copy operation if: 1. the identifier in that instruction refers to a file copy operation that does not exist.
ECSS-E-ST-70-41C | ECSS - Current v0.9 | 6.23.5.4.1e | Requirement | ECSS-E-ST-70-41_1332294 | 1 | Created | For each instruction to abort a file copy operation that it rejects, the file copy subservice shall generate the failed start of execution notification for that instruction.
ECSS-E-ST-70-41C | ECSS - Current v0.9 | 6.23.5.4.1f | Requirement | ECSS-E-ST-70-41_1332295 | 1 | Created | The file copy subservice shall process any valid instruction that is contained within a request to abort file copy operations regardless of the presence of faulty instructions.
ECSS-E-ST-70-41C | ECSS - Current v0.9 | 6.23.5.4.1g | Requirement | ECSS-E-ST-70-41_1332296 | 1 | Created | For each valid instruction to abort a file copy operation, the file copy subservice shall request the associated underlying file transfer handler to abort that file copy operation.
ECSS-E-ST-70-41C | ECSS - Current v0.9 | 6.23.5.4.2a | Requirement | ECSS-E-ST-70-41_1332297 | 1 | Created | The file copy subservice capability to abort all file copy operations involving a repository path shall be declared when specifying that subservice. | NOTE 1 The corresponding requests are of message type "TC[23,21] abort all file copy operations involving a repository path". NOTE 1 This capability applies both to the file copy operations that have been initiated using a request to copy a file or to move a file. NOTE 2 This allows for example to abort all file copies involving ground by specifying the logical path representing the ground, or to abort all file copy operations by specifying the root path.
ECSS-E-ST-70-41C | ECSS - Current v0.9 | 6.23.5.4.2b | Requirement | ECSS-E-ST-70-41_1332298 | 1 | Created | Each request to abort all file copy operations involving a repository path shall contain exactly one instruction to abort all file copy operations involving a repository path.
ECSS-E-ST-70-41C | ECSS - Current v0.9 | 6.23.5.4.2c | Requirement | ECSS-E-ST-70-41_1332299 | 1 | Created | Each instruction to abort all file copy operations involving a repository path shall contain: 1. the repository path.
ECSS-E-ST-70-41C | ECSS - Current v0.9 | 6.23.5.4.2d | Requirement | ECSS-E-ST-70-41_1332300 | 1 | Created | The file copy subservice shall reject any request to abort all file copy operations involving a repository path if: 1. no file copy operations are on-going.
ECSS-E-ST-70-41C | ECSS - Current v0.9 | 6.23.5.4.2e | Requirement | ECSS-E-ST-70-41_1332301 | 1 | Created | For each request to abort all file copy operations involving a repository path that is rejected, the file copy subservice shall generate a failed start of execution notification.
ECSS-E-ST-70-41C | ECSS - Current v0.9 | 6.23.5.4.2f | Requirement | ECSS-E-ST-70-41_1332302 | 1 | Created | For each valid instruction to abort all file copy operations involving a repository path, the file copy subservice shall: 1. For each on-going file copy operation, request the associated underlying file transfer handler to abort that file copy operation.
ECSS-E-ST-70-41C | ECSS - Current v0.9 | 6.23.5.5.1a | Requirement | ECSS-E-ST-70-41_1332303 | 1 | Created | Whether the file copy subservice provides means to report, within the file copy status reports, the progress of the copy operations shall be declared when specifying that subservice.
ECSS-E-ST-70-41C | ECSS - Current v0.9 | 6.23.5.5.2a | Requirement | ECSS-E-ST-70-41_1332304 | 1 | Created | The file copy subservice capability to enable the periodic reporting of the file copy status shall be declared when specifying that subservice. | NOTE 1 The corresponding requests are of message type "TC[23,22] enable the periodic reporting of the file copy status". NOTE 1 That capability applies both to the file copy operations that have been initiated using a request to copy a file or to move a file. NOTE 2 For the capability to disable the periodic reporting of the file copy status, refer to clause 6.23.5.5.3.
ECSS-E-ST-70-41C | ECSS - Current v0.9 | 6.23.5.5.2b | Requirement | ECSS-E-ST-70-41_1332305 | 1 | Created | Each request to enable the periodic reporting of the file copy status shall contain exactly one instruction to enable the periodic reporting of the file copy status.
ECSS-E-ST-70-41C | ECSS - Current v0.9 | 6.23.5.5.2c | Requirement | ECSS-E-ST-70-41_1332306 | 1 | Created | Each instruction to enable the periodic reporting of the file copy status shall contain: 1. the periodic reporting interval.
ECSS-E-ST-70-41C | ECSS - Current v0.9 | 6.23.5.5.2d | Requirement | ECSS-E-ST-70-41_1332307 | 1 | Created | The file copy subservice shall reject any request to enable the periodic reporting of the file copy status if: 1. that request contains an instruction that specifies an invalid reporting interval.
ECSS-E-ST-70-41C | ECSS - Current v0.9 | 6.23.5.5.2e | Requirement | ECSS-E-ST-70-41_1332308 | 1 | Created | For each request to enable the periodic reporting of the file copy status that is rejected, the file copy subservice shall generate a failed start of execution notification.
ECSS-E-ST-70-41C | ECSS - Current v0.9 | 6.23.5.5.2f | Requirement | ECSS-E-ST-70-41_1332309 | 1 | Created | For each valid instruction to enable the periodic reporting of the file copy status, the file copy subservice shall: 1. set the file copy status periodic reporting status to "enabled"; 2. set the file copy status periodic reporting interval to the specified interval.
ECSS-E-ST-70-41C | ECSS - Current v0.9 | 6.23.5.5.3a | Requirement | ECSS-E-ST-70-41_1332310 | 1 | Created | The file copy subservice shall provide the capability to disable the periodic reporting of the file copy status if the capability to enable the periodic reporting of the file copy status is provided by that subservice. | NOTE 1 The corresponding requests are of message type "TC[23,24] disable the periodic reporting of the file copy status". NOTE 1 This capability applies both to the file copy operations that have been initiated using a request to copy a file or to move a file. NOTE 2 For the capability to enable the periodic reporting of the file copy status, refer to clause 6.23.5.5.2.
ECSS-E-ST-70-41C | ECSS - Current v0.9 | 6.23.5.5.3b | Requirement | ECSS-E-ST-70-41_1332311 | 1 | Created | Each request to disable the periodic reporting of the file copy status shall contain exactly one instruction to disable the periodic reporting of the file copy status. | NOTE The instructions to disable the periodic reporting of the file copy status contain no argument.
ECSS-E-ST-70-41C | ECSS - Current v0.9 | 6.23.5.5.3c | Requirement | ECSS-E-ST-70-41_1332312 | 1 | Created | For each valid instruction to disable the periodic reporting of the file copy status, the file copy subservice shall: 1. set the file copy status periodic reporting status to "disabled".
ECSS-E-ST-70-41C | ECSS - Current v0.9 | 6.23.5.5.4a | Requirement | ECSS-E-ST-70-41_1332313 | 1 | Created | The file copy subservice shall provide the capability for generating the file copy status reports if the capability to enable the periodic reporting of the file copy status is provided by that subservice. | NOTE 1 The corresponding reports are data reports of message type "TM[23,23] file copy status report". NOTE 2 For the capability to enable the periodic reporting of the file copy status, refer to clause 6.23.5.5.2.
ECSS-E-ST-70-41C | ECSS - Current v0.9 | 6.23.5.5.4b | Requirement | ECSS-E-ST-70-41_1332314 | 1 | Created | Each file copy status report shall contain exactly one file copy status notification for each file copy operation that is on-going.
ECSS-E-ST-70-41C | ECSS - Current v0.9 | 6.23.5.5.4c | Requirement | ECSS-E-ST-70-41_1332315 | 1 | Created | Each file copy status notification shall contain: 1. the identifier of an on-going file copy operation; 2. whether that operation is in-progress, pending waiting on-board resources or on-hold; 3. if the file copy subservice provides means to report the progress of a copy operation, the progress indicator as a percentage of completion. | NOTE For item 3, refer to requirement 6.23.5.5.1a.
ECSS-E-ST-70-41C | ECSS - Current v0.9 | 6.23.5.5.4d | Requirement | ECSS-E-ST-70-41_1332316 | 1 | Created | When the file copy status periodic reporting is enabled, the file copy subservice shall generate exactly one file copy status report at the end of each file copy status periodic reporting interval. | NOTE The enabling of the file copy status periodic reporting results from the execution of a request to enable the periodic reporting of the file copy status, refer to clause 6.23.5.5.2.
ECSS-E-ST-70-41C | ECSS - Current v0.9 | 6.23.5.6a | Requirement | ECSS-E-ST-70-41_1332317 | 1 | Created | The following observables shall be defined for the file copy subservice: 1. a flag signalling that at least one file copy operation is in-progress; 2. a flag signalling that at least one file copy operation is on-hold; 3. a flag signalling whether the file copy status reporting is enabled or disabled.
ECSS-E-ST-70-41C | ECSS - Current v0.9 | 7.3.1a | Requirement | ECSS-E-ST-70-41_1332319 | 1 | Created | Each packet field shall be associated to a packet field code that indicates the data type of any value carried by that packet field. | NOTE The packet field code specified in this Standard are uniquely identified by the combination of: · a packet field type code (PTC), and · a packet field format code (PFC). The interpretation of each PFC is fully and only dependent on the associated PTC.
ECSS-E-ST-70-41C | ECSS - Current v0.9 | 7.3.1b | Requirement | ECSS-E-ST-70-41_1332320 | 1 | Created | Tailoring this Standard for a mission, for each new message type defined for that mission, the packet field type code of each field of that new message type shall be declared when specifying that message type.
ECSS-E-ST-70-41C | ECSS - Current v0.9 | 7.3.1c | Requirement | ECSS-E-ST-70-41_1332321 | 1 | Created | Tailoring this Standard for a mission, for each message type field that packet field format code is unknown, the packet field format code of that field shall be declared when specifying the application process that uses the related message type.
ECSS-E-ST-70-41C | ECSS - Current v0.9 | 7.3.1d | Requirement | ECSS-E-ST-70-41_1332322 | 1 | Created | The PTC specified in Table 7-1 shall be used to declare the PTC of each packet field.
ECSS-E-ST-70-41C | ECSS - Current v0.9 | 7.3.1e | Requirement | ECSS-E-ST-70-41_1332324 | 1 | Created | The PTC of each packet field shall be declared when specifying the structure of each packet type.
ECSS-E-ST-70-41C | ECSS - Current v0.9 | 7.3.2a | Requirement | ECSS-E-ST-70-41_1332325 | 1 | Created | Each packet field used to carry Boolean values shall be of PTC 1. | NOTE 1 A Boolean value > 0 denotes TRUE. NOTE 1 A Boolean value = 0 denotes FALSE.
ECSS-E-ST-70-41C | ECSS - Current v0.9 | 7.3.2b | Requirement | ECSS-E-ST-70-41_1332326 | 1 | Created | The PFCs specified in Table 7-2 shall be used for packet fields carrying Boolean values.
ECSS-E-ST-70-41C | ECSS - Current v0.9 | 7.3.3a | Requirement | ECSS-E-ST-70-41_1332328 | 1 | Created | Each packet field used to carry enumerated values shall be of PTC 2. | NOTE 1 An enumerated value is an unsigned integer value that can be involved in logical and comparative expressions but not in numeric and relational expressions. NOTE 1 An enumerated value has a meaning that is interpreted as a character-string value. An error code is a typical example (e.g. 0 means "unchecked", 3 means "invalid").
ECSS-E-ST-70-41C | ECSS - Current v0.9 | 7.3.3b | Requirement | ECSS-E-ST-70-41_1332329 | 1 | Created | The PFCs specified in Table 7-3 shall be used for packet fields carrying enumerated values.
ECSS-E-ST-70-41C | ECSS - Current v0.9 | 7.3.4a | Requirement | ECSS-E-ST-70-41_1332331 | 1 | Created | Each packet field used to carry unsigned integer values shall be of PTC 3.
ECSS-E-ST-70-41C | ECSS - Current v0.9 | 7.3.4b | Requirement | ECSS-E-ST-70-41_1332332 | 1 | Created | Each unsigned integer value shall be encoded with Bit 0 being the most significant bit (MSB) and Bit N­1 the least significant bit (LSB).
ECSS-E-ST-70-41C | ECSS - Current v0.9 | 7.3.4c | Requirement | ECSS-E-ST-70-41_1332333 | 1 | Created | The PFCs specified in Table 7-4 shall be used for packet fields carrying unsigned integer values.
ECSS-E-ST-70-41C | ECSS - Current v0.9 | 7.3.5a | Requirement | ECSS-E-ST-70-41_1332335 | 1 | Created | Each packet field used to carry signed integer values shall be of PTC 4.
ECSS-E-ST-70-41C | ECSS - Current v0.9 | 7.3.5b | Requirement | ECSS-E-ST-70-41_1332336 | 1 | Created | Bit 0 of each signed integer parameter shall be used to determine the sign of the parameter value. | NOTE 1 Bit 0 = 0 denotes a positive value. NOTE 1 Bit 0 = 1 denotes a negative value. NOTE 2 Negative values are represented as 2’s complement of the absolute value.
ECSS-E-ST-70-41C | ECSS - Current v0.9 | 7.3.5c | Requirement | ECSS-E-ST-70-41_1332337 | 1 | Created | The PFCs specified in Table 7-5 shall be used for packet fields carrying signed integer values.
ECSS-E-ST-70-41C | ECSS - Current v0.9 | 7.3.6a | Requirement | ECSS-E-ST-70-41_1332339 | 1 | Created | Each packet field used to carry real values shall be of PTC 5.
ECSS-E-ST-70-41C | ECSS - Current v0.9 | 7.3.6b | Requirement | ECSS-E-ST-70-41_1332340 | 1 | Created | The PFCs specified in Table 7-6 shall be used for packet fields carrying real values.
ECSS-E-ST-70-41C | ECSS - Current v0.9 | 7.3.7a | Requirement | ECSS-E-ST-70-41_1332342 | 1 | Created | Each packet field used to carry bit-string values shall be of PTC 6.
ECSS-E-ST-70-41C | ECSS - Current v0.9 | 7.3.7b | Requirement | ECSS-E-ST-70-41_1332343 | 1 | Created | The PFCs specified in Table 7-7 shall be used for packet fields carrying bit-string values:
ECSS-E-ST-70-41C | ECSS - Current v0.9 | 7.3.7c | Requirement | ECSS-E-ST-70-41_1332345 | 1 | Created | The variable­length bit­string shall have the structure specified in Figure 7-3.
ECSS-E-ST-70-41C | ECSS - Current v0.9 | 7.3.7d | Requirement | ECSS-E-ST-70-41_1332347 | 1 | Created | For each application process that uses variable-length octet-strings, the PFC of the length field of the variable-length bit-string format shall be declared when specifying that application process.
ECSS-E-ST-70-41C | ECSS - Current v0.9 | 7.3.7e | Requirement | ECSS-E-ST-70-41_1332348 | 1 | Created | Each spare field of a telemetry or a telecommand packet shall be of fixed-length PTC 6.
ECSS-E-ST-70-41C | ECSS - Current v0.9 | 7.3.7f | Requirement | ECSS-E-ST-70-41_1332349 | 1 | Created | For each spare field of a telemetry or a telecommand packet, all bits of that field shall be set to zero.
ECSS-E-ST-70-41C | ECSS - Current v0.9 | 7.3.7g | Requirement | ECSS-E-ST-70-41_1332350 | 1 | Created | For each packet field containing a fixed-length bit-string whose length is deduced, the definition used to deduce that length shall be declared when specifying the related packet field type. | NOTE The deduced length corresponds to a fixed length PFC.
ECSS-E-ST-70-41C | ECSS - Current v0.9 | 7.3.7h | Requirement | ECSS-E-ST-70-41_1332351 | 1 | Created | For each packet field containing a fixed-length bit-string whose length is deduced, the deduction of the length shall only result from the content of one or more preceding fields of the same packet, of one or more mission constants or a combination of both.
ECSS-E-ST-70-41C | ECSS - Current v0.9 | 7.3.8a | Requirement | ECSS-E-ST-70-41_1332352 | 1 | Created | Each packet field used to carry octet-string values shall be of PTC 7.
ECSS-E-ST-70-41C | ECSS - Current v0.9 | 7.3.8b | Requirement | ECSS-E-ST-70-41_1332353 | 1 | Created | The PFCs specified in Table 7-8 shall be used for packet fields carrying octet-string values.
ECSS-E-ST-70-41C | ECSS - Current v0.9 | 7.3.8c | Requirement | ECSS-E-ST-70-41_1332355 | 1 | Created | The variable­length octet­string shall have the structure specified in Figure 7-4.
ECSS-E-ST-70-41C | ECSS - Current v0.9 | 7.3.8d | Requirement | ECSS-E-ST-70-41_1332357 | 1 | Created | For each application process that uses variable-length octet-strings, the PFC of the length field of the variable-length octet-string format shall be declared when specifying that application process.
ECSS-E-ST-70-41C | ECSS - Current v0.9 | 7.3.8e | Requirement | ECSS-E-ST-70-41_1332358 | 1 | Created | For each packet field containing a fixed-length octet-string whose length is deduced, the definition used to deduce that length shall be declared when specifying the related packet field type. | NOTE The deduced length corresponds to a fixed length PFC.
ECSS-E-ST-70-41C | ECSS - Current v0.9 | 7.3.8f | Requirement | ECSS-E-ST-70-41_1332359 | 1 | Created | For each packet field containing a fixed-length octet-string whose length is deduced, the deduction of the length shall only result from the content of one or more preceding fields of the same packet, of one or more mission constants or a combination of both.
ECSS-E-ST-70-41C | ECSS - Current v0.9 | 7.3.9a | Requirement | ECSS-E-ST-70-41_1332360 | 1 | Created | Each packet field used to carry character-string values shall be of PTC 8.
ECSS-E-ST-70-41C | ECSS - Current v0.9 | 7.3.9b | Requirement | ECSS-E-ST-70-41_1332361 | 1 | Created | The values that character-string parameters can take shall be sequences of visible characters. | NOTE Visible characters are defined in ANSI X3.4 (Reference [9]) and represented by their ASCII code on one octet.
ECSS-E-ST-70-41C | ECSS - Current v0.9 | 7.3.9c | Requirement | ECSS-E-ST-70-41_1332362 | 1 | Created | The PFCs specified in Table 7-9 shall be used for packet fields carrying character-string values.
ECSS-E-ST-70-41C | ECSS - Current v0.9 | 7.3.9d | Requirement | ECSS-E-ST-70-41_1332364 | 1 | Created | The variable­length character­string format shall have the structure specified in Figure 7-5:
ECSS-E-ST-70-41C | ECSS - Current v0.9 | 7.3.9e | Requirement | ECSS-E-ST-70-41_1332366 | 1 | Created | For each application process that uses variable-length character-strings, the PFC of the length field of the variable-length character-string format shall be declared when specifying that application process.
ECSS-E-ST-70-41C | ECSS - Current v0.9 | 7.3.9f | Requirement | ECSS-E-ST-70-41_1332367 | 1 | Created | For each packet field containing a fixed-length character-string whose length is deduced, the definition used to deduce that length shall be declared when specifying the related packet field type. | NOTE The deduced length corresponds to a fixed length PFC.
ECSS-E-ST-70-41C | ECSS - Current v0.9 | 7.3.9g | Requirement | ECSS-E-ST-70-41_1332368 | 1 | Created | For each packet field containing a fixed-length character-string whose length is deduced, the deduction of the length shall only result from the content of one or more preceding fields of the same packet, of one or more mission constants or a combination of both.
ECSS-E-ST-70-41C | ECSS - Current v0.9 | 7.3.10a | Requirement | ECSS-E-ST-70-41_1332369 | 1 | Created | Each packet field used to carry absolute time values shall be of PTC 9.
ECSS-E-ST-70-41C | ECSS - Current v0.9 | 7.3.10b | Requirement | ECSS-E-ST-70-41_1332370 | 1 | Created | Each absolute time parameter value shall be a positive time offset that is a number of seconds and fractions of a second from a given epoch. | NOTE 1 If the CUC format is used, either the standard CCSDS epoch of 1958 January 1 or an Agency defined epoch can be used. In the latter case, the parameter corresponds to a free-running counter that is converted on ground using the applicable time correlation coefficients. NOTE 1 The CUC format is specified in CCSDS 301.0-B-4. The CCSDS offers means to define CUC coarse time values using 1 to 7 octets and fine time values using 1 to 10 octets. This Standard implements means to define CUC coarse time values using 1 to 4 octets and fine time values using 1 to 10 octets.
ECSS-E-ST-70-41C | ECSS - Current v0.9 | 7.3.10c | Requirement | ECSS-E-ST-70-41_1332371 | 1 | Created | If the absolute time parameter has CDS format, the standard CCSDS epoch of 1958 January 1 shall be used. | NOTE The CDS format is specified in CCSDS 301.0-B-4.
ECSS-E-ST-70-41C | ECSS - Current v0.9 | 7.3.10d | Requirement | ECSS-E-ST-70-41_1332372 | 1 | Created | The PFCs specified in Table 7-10 shall be used for packet fields carrying absolute time values.
ECSS-E-ST-70-41C | ECSS - Current v0.9 | 7.3.11a | Requirement | ECSS-E-ST-70-41_1332374 | 1 | Created | Each packet field used to carry relative time values shall be of PTC 10.
ECSS-E-ST-70-41C | ECSS - Current v0.9 | 7.3.11b | Requirement | ECSS-E-ST-70-41_1332375 | 1 | Created | Each relative time parameter value shall be a positive or a negative time offset that is the number of seconds and fractions of a second from the occurrence time of an event whose identification can be derived from other parameters in the packet (identifying a type of on-board event) or a number of seconds and fractions of a second between two absolute times. | NOTE A negative time offset is expressed as the "2’s complement" of the corresponding positive time offset.
ECSS-E-ST-70-41C | ECSS - Current v0.9 | 7.3.11c | Requirement | ECSS-E-ST-70-41_1332376 | 1 | Created | The PFCs specified in Table 7-11 shall be used for packet fields carrying relative time values.
ECSS-E-ST-70-41C | ECSS - Current v0.9 | 7.3.12a | Requirement | ECSS-E-ST-70-41_1332378 | 1 | Created | Each packet field whose structure and format is deduced shall be of PTC 11 PFC 0.
ECSS-E-ST-70-41C | ECSS - Current v0.9 | 7.3.12b | Requirement | ECSS-E-ST-70-41_1332379 | 1 | Created | For each packet field whose structure and format is deduced, the definition used to deduce that structure and format shall be declared when specifying the related packet field type.
ECSS-E-ST-70-41C | ECSS - Current v0.9 | 7.3.12c | Requirement | ECSS-E-ST-70-41_1332380 | 1 | Created | For each packet field whose structure and format is deduced, the deduction of the structure and format shall only result from the content of one or more preceding fields of the same packet, of one or more mission constants or a combination of both.
ECSS-E-ST-70-41C | ECSS - Current v0.9 | 7.3.13a | Requirement | ECSS-E-ST-70-41_1332381 | 1 | Created | Each packet field used to carry packets shall be of PTC 12.
ECSS-E-ST-70-41C | ECSS - Current v0.9 | 7.3.13b | Requirement | ECSS-E-ST-70-41_1332382 | 1 | Created | The PFCs specified in Table 7-12 shall be used for packet fields carrying packets.
ECSS-E-ST-70-41C | ECSS - Current v0.9 | 7.4.2a | Requirement | ECSS-E-ST-70-41_1332384 | 1 | Created | Once a telecommand or a telemetry packet has been generated by an application process, no one shall update that packet.
ECSS-E-ST-70-41C | ECSS - Current v0.9 | 7.4.3.1a | Requirement | ECSS-E-ST-70-41_1332385 | 1 | Created | With the exception of the spacecraft time packets specified in clauses 6.9.4.2 and 6.9.4.3, all telemetry packets defined in this Standard shall have a telemetry packet secondary header.
ECSS-E-ST-70-41C | ECSS - Current v0.9 | 7.4.3.1b | Requirement | ECSS-E-ST-70-41_1332386 | 1 | Created | Each telemetry packet secondary header shall have the structure specified in Figure 7-7.
ECSS-E-ST-70-41C | ECSS - Current v0.9 | 7.4.3.1c | Requirement | ECSS-E-ST-70-41_1332388 | 1 | Created | Each application process shall set the TM packet PUS version number of each telemetry packet it generates to 2. | NOTE The TM packet PUS version number reflects the different versions of this Standard. · Version 0 was used by the ESA PUS (ESA PSS-07-101). · Version 1 corresponds to the ECSS-E-70-41A.
ECSS-E-ST-70-41C | ECSS - Current v0.9 | 7.4.3.1d | Requirement | ECSS-E-ST-70-41_1332389 | 1 | Created | Each application process that provides the capability to report the spacecraft time reference status used when time tagging telemetry packets shall set the spacecraft time reference status field of each telemetry packet it generates to the status of the on-board time reference used when time tagging that telemetry packet. | NOTE 1 For the capability to report the status of the on-board time reference, refer to requirement 5.4.2.1h. NOTE 2 For the possible values of the spacecraft time reference status, refer to requirement 6.9.4.1c. If the reporting of the spacecraft time reference status is not supported, the spacecraft time reference status field value is set to 0. NOTE 3 The time tag of the telemetry packet is stored in the time field of the telemetry packet secondary header.
ECSS-E-ST-70-41C | ECSS - Current v0.9 | 7.4.3.1e | Requirement | ECSS-E-ST-70-41_1332390 | 1 | Created | Each application process that does not provide the capability to report the status of the on-board time reference used when time tagging telemetry packets shall set the spacecraft time reference status field of each telemetry packet it generates to 0. | NOTE For the capability to report the status of the on-board time reference, refer to requirement 5.4.2.1h.
ECSS-E-ST-70-41C | ECSS - Current v0.9 | 7.4.3.1f | Requirement | ECSS-E-ST-70-41_1332391 | 1 | Created | For each report that it generates, each application process shall set the message type ID field of the corresponding telemetry packet to the message type identifier of that report. | NOTE The structure of the message type ID field is driven by requirement 5.3.3.1c.
ECSS-E-ST-70-41C | ECSS - Current v0.9 | 7.4.3.1g | Requirement | ECSS-E-ST-70-41_1332392 | 1 | Created | For each report that it generates, each application process that provides the capability to count the type of generated messages per destination and report the corresponding message type counter shall set the message type counter of the related telemetry packet to the value of the related counter. | NOTE For the capability to count the type of generated messages, refer to requirement 5.4.2.1j.
ECSS-E-ST-70-41C | ECSS - Current v0.9 | 7.4.3.1h | Requirement | ECSS-E-ST-70-41_1332393 | 1 | Created | Each application process that does not provide the capability to count the type of generated messages per destination and report the corresponding message type counter shall set the message type counter field of each telemetry packet it generates to 0. | NOTE For the capability to count the type of generated messages, refer to requirement 5.4.2.1j.
ECSS-E-ST-70-41C | ECSS - Current v0.9 | 7.4.3.1i | Requirement | ECSS-E-ST-70-41_1332394 | 1 | Created | Each application process shall set the destination ID field of each telemetry packet it generates to the application process user identifier of the application process addressed by the related report. | NOTE For the application process user identifier, refer to requirement 5.4.2.1d.
ECSS-E-ST-70-41C | ECSS - Current v0.9 | 7.4.3.1j | Requirement | ECSS-E-ST-70-41_1332395 | 1 | Created | The PFC of the time field of telemetry packets shall be declared when specifying the time service used by the spacecraft. | NOTE For the time service, refer to clause 6.9.
ECSS-E-ST-70-41C | ECSS - Current v0.9 | 7.4.3.1k | Requirement | ECSS-E-ST-70-41_1332396 | 1 | Created | Each application process shall set the time field of each telemetry packet it generates to the time tag of the related report. | NOTE See requirement 5.4.2.1g.
ECSS-E-ST-70-41C | ECSS - Current v0.9 | 7.4.3.1l | Requirement | ECSS-E-ST-70-41_1332397 | 1 | Created | For each application process, the presence and bit-size of the spare field of the telemetry packet secondary header shall be declared when specifying that application process.
ECSS-E-ST-70-41C | ECSS - Current v0.9 | 7.4.3.2a | Requirement | ECSS-E-ST-70-41_1332398 | 1 | Created | Each telemetry user data field shall have the structure specified in Figure 7-8.
ECSS-E-ST-70-41C | ECSS - Current v0.9 | 7.4.3.2b | Requirement | ECSS-E-ST-70-41_1332400 | 1 | Created | The telemetry padding word size used by each application process shall be declared when specifying that application process. | NOTE The telemetry padding word size is the multiple-of-bits number to apply when padding telemetry packets.
ECSS-E-ST-70-41C | ECSS - Current v0.9 | 7.4.3.2c | Requirement | ECSS-E-ST-70-41_1332401 | 1 | Created | For each telemetry packet that it generates, each application process shall ensure that the total length of that packet is an integer multiple of the padding word size declared for that application process by including a user data spare field of the minimum bit-size that results in that integer multiple.
ECSS-E-ST-70-41C | ECSS - Current v0.9 | 7.4.3.2d | Requirement | ECSS-E-ST-70-41_1332402 | 1 | Created | Whether checksumming telemetry packets is used shall be declared when tailoring this standard to the mission.
ECSS-E-ST-70-41C | ECSS - Current v0.9 | 7.4.3.2e | Requirement | ECSS-E-ST-70-41_1332403 | 1 | Created | If checksumming telemetry packets is used for the mission, the type of checksum to use, that is either the ISO standard 16-bits checksum or the CRC standard 16-bits, shall be declared when tailoring this standard to the mission. | NOTE 1 For the CRC standard 16-bits checksum algorithm, refer to annex B.1. NOTE 2 For the ISO standard 16-bits checksum algorithm, refer to annex B.2.
ECSS-E-ST-70-41C | ECSS - Current v0.9 | 7.4.3.2f | Requirement | ECSS-E-ST-70-41_1332404 | 1 | Created | If checksumming telemetry packets is used for the mission, for each telemetry packet that it generates, each application process shall: 1. calculate the checksum of that packet, and 2. set the calculated value in the packet error control field of that packet. | NOTE 1 The telemetry packet checksum is calculated when all other fields of the packet are complete, and prior to downloading the packet. NOTE 1 The telemetry packet checksum is used by the ground system to verify the checksum of the complete telemetry packet. NOTE 2 Checksumming telemetry packets includes also checksumming large telemetry packets, see clause 6.13.3.
ECSS-E-ST-70-41C | ECSS - Current v0.9 | 7.4.4.1a | Requirement | ECSS-E-ST-70-41_1332405 | 1 | Created | With the exception of the CPDU command packet specified in clause 9, all telecommand packets defined in this Standard shall have a telecommand packet secondary header.
ECSS-E-ST-70-41C | ECSS - Current v0.9 | 7.4.4.1b | Requirement | ECSS-E-ST-70-41_1332406 | 1 | Created | Each telecommand packet secondary header shall have the structure specified in Figure 7-9.
ECSS-E-ST-70-41C | ECSS - Current v0.9 | 7.4.4.1c | Requirement | ECSS-E-ST-70-41_1332408 | 1 | Created | For each request that it issues, each application process shall set the TC packet PUS version number to 2. | NOTE The TC packet PUS version number reflects the different versions of this Standard. · Version 0 was used by the ESA PUS (ESA PSS-07-101). · Version 1 corresponds to the ECSS-E-70-41A.
ECSS-E-ST-70-41C | ECSS - Current v0.9 | 7.4.4.1d | Requirement | ECSS-E-ST-70-41_1332409 | 1 | Created | For each request that it issues, each application process shall set: 1. the bit 3 of the acknowledgement flags field of the corresponding telecommand packet to: (a) 1 if the reporting of the successful acceptance of that request by the destination application process is requested (b) 0 otherwise; 2. the bit 2 of the acknowledgement flags field of the corresponding telecommand packet to: (a) 1 if successful start of execution of that request by the destination application process is requested; (b) 0 otherwise; 3. the bit 1 of the acknowledgement flags field of the corresponding telecommand packet to: (a) 1 if the reporting of the successful progresses of execution of that request by the destination application process is requested; (b) 0 otherwise; 4. the bit 0 of the acknowledgement flags field of the corresponding telecommand packet to: (a) 1 if the reporting of the successful completion of execution of the related request by the destination application process is requested; (b) 0 otherwise. | NOTE 1 For item 1, refer to requirement 5.4.11.2.2a.1. NOTE 2 For item 2, refer to requirement 5.4.11.2.2a.2. NOTE 3 For item 3, refer to requirement 5.4.11.2.2a.3. NOTE 4 For item 4, refer to requirement 5.4.11.2.2a.4.
ECSS-E-ST-70-41C | ECSS - Current v0.9 | 7.4.4.1e | Requirement | ECSS-E-ST-70-41_1332410 | 1 | Created | For each request that it issues, each application process shall set the message type ID field of the corresponding telecommand packet to the message type identifier of that request. | NOTE The structure of the message type ID field is driven by requirement 5.3.3.1c.
ECSS-E-ST-70-41C | ECSS - Current v0.9 | 7.4.4.1f | Requirement | ECSS-E-ST-70-41_1332411 | 1 | Created | For each request that it issues, each application process shall set the source ID field to its source identifier. | NOTE For the source identifier, see requirement 5.4.11.2.1c.
ECSS-E-ST-70-41C | ECSS - Current v0.9 | 7.4.4.1g | Requirement | ECSS-E-ST-70-41_1332412 | 1 | Created | For each application process that issues requests, the presence and bit-size of the spare field of the telecommand packet secondary header shall be declared when specifying that application process.
ECSS-E-ST-70-41C | ECSS - Current v0.9 | 7.4.4.2a | Requirement | ECSS-E-ST-70-41_1332413 | 1 | Created | Each telecommand user data field shall have the structure specified in Figure 7-10.
ECSS-E-ST-70-41C | ECSS - Current v0.9 | 7.4.4.2b | Requirement | ECSS-E-ST-70-41_1332415 | 1 | Created | The telecommand padding word size used for each application process shall be declared when specifying that application process. | NOTE The telecommand padding word size is the multiple-of-bits number to apply when padding telecommand packets.
ECSS-E-ST-70-41C | ECSS - Current v0.9 | 7.4.4.2c | Requirement | ECSS-E-ST-70-41_1332416 | 1 | Created | For each telecommand packet that it generates, each application process shall ensure that the total length of that packet is an integer multiple of the padding word size declared for that application process, by including a user data spare field of the minimum bit-size that results in that integer multiple.
ECSS-E-ST-70-41C | ECSS - Current v0.9 | 7.4.4.2d | Requirement | ECSS-E-ST-70-41_1332417 | 1 | Created | The type of checksum to use for checksumming all telecommand packets, which is either the ISO standard 16-bits checksum or the CRC standard 16-bits checksum, shall be declared when tailoring this standard to the mission. | NOTE 1 For the CRC standard 16-bits checksum algorithm, refer to annex B.1. NOTE 2 For the ISO standard 16-bits checksum algorithm, refer to annex B.2.
ECSS-E-ST-70-41C | ECSS - Current v0.9 | 7.4.4.2e | Requirement | ECSS-E-ST-70-41_1332418 | 1 | Created | For each telecommand packet that it generates, each application process shall: 1. calculate the checksum of that packet, and 2. set the calculated value in the packet error control field of that packet. | NOTE 1 The telecommand packet checksum is calculated when all other fields of the packet are complete, and prior to releasing the packet. NOTE 1 The checksum of each telecommand packet that is received on-board is verified using the checksum that is contained within the packet error control field of the packet. Refer also to requirement 6.1.3.2b.
ECSS-E-ST-70-41C | ECSS - Current v0.9 | 8.1.1a | Requirement | ECSS-E-ST-70-41_1332419 | 1 | Created | Each packet transporting a request verification report shall be of service type 1.
ECSS-E-ST-70-41C | ECSS - Current v0.9 | 8.1.2.1a | Requirement | ECSS-E-ST-70-41_1332420 | 1 | Created | Each telemetry packet transporting a successful acceptance verification report shall be of message subtype 1. | NOTE For the corresponding system requirements, refer to clause 6.1.4.2.
ECSS-E-ST-70-41C | ECSS - Current v0.9 | 8.1.2.1b | Requirement | ECSS-E-ST-70-41_1332421 | 1 | Created | For each telemetry packet transporting a successful acceptance verification report, the source data field shall have the structure specified in Figure 8-1.
ECSS-E-ST-70-41C | ECSS - Current v0.9 | 8.1.2.2a | Requirement | ECSS-E-ST-70-41_1332423 | 1 | Created | Each telemetry packet transporting a failed acceptance verification report shall be of message subtype 2. | NOTE For the corresponding system requirements, refer to clause 6.1.4.3.
ECSS-E-ST-70-41C | ECSS - Current v0.9 | 8.1.2.2b | Requirement | ECSS-E-ST-70-41_1332424 | 1 | Created | For each telemetry packet transporting a failed acceptance verification report, the source data field shall have the structure specified in Figure 8-2.
ECSS-E-ST-70-41C | ECSS - Current v0.9 | 8.1.2.3a | Requirement | ECSS-E-ST-70-41_1332426 | 1 | Created | Each telemetry packet transporting a successful start of execution verification report shall be of message subtype 3. | NOTE For the corresponding system requirements, refer to clause 6.1.5.1.1.
ECSS-E-ST-70-41C | ECSS - Current v0.9 | 8.1.2.3b | Requirement | ECSS-E-ST-70-41_1332427 | 1 | Created | For each telemetry packet transporting a successful start of execution verification report, the source data field shall have the structure specified in Figure 8-3.
ECSS-E-ST-70-41C | ECSS - Current v0.9 | 8.1.2.4a | Requirement | ECSS-E-ST-70-41_1332429 | 1 | Created | Each telemetry packet transporting a failed start of execution verification report shall be of message subtype 4. | NOTE For the corresponding system requirements, refer to clause 6.1.5.1.2.
ECSS-E-ST-70-41C | ECSS - Current v0.9 | 8.1.2.4b | Requirement | ECSS-E-ST-70-41_1332430 | 1 | Created | For each telemetry packet transporting a failed start of execution verification report, the source data field shall have the structure specified in Figure 8-4.
ECSS-E-ST-70-41C | ECSS - Current v0.9 | 8.1.2.5a | Requirement | ECSS-E-ST-70-41_1332432 | 1 | Created | Each telemetry packet transporting a successful progress of execution verification report shall be of message subtype 5. | NOTE For the corresponding system requirements, refer to clause 6.1.5.2.1.
ECSS-E-ST-70-41C | ECSS - Current v0.9 | 8.1.2.5b | Requirement | ECSS-E-ST-70-41_1332433 | 1 | Created | For each telemetry packet transporting a successful progress of execution verification report, the source data field shall have the structure specified in Figure 8-5.
ECSS-E-ST-70-41C | ECSS - Current v0.9 | 8.1.2.6a | Requirement | ECSS-E-ST-70-41_1332435 | 1 | Created | Each telemetry packet transporting a failed progress of execution verification report shall be of message subtype 6. | NOTE For the corresponding system requirements, refer to clause 6.1.5.2.2.
ECSS-E-ST-70-41C | ECSS - Current v0.9 | 8.1.2.6b | Requirement | ECSS-E-ST-70-41_1332436 | 1 | Created | For each telemetry packet transporting a failed progress of execution verification report, the source data field shall have the structure specified in Figure 8-6.
ECSS-E-ST-70-41C | ECSS - Current v0.9 | 8.1.2.7a | Requirement | ECSS-E-ST-70-41_1332438 | 1 | Created | Each telemetry packet transporting a successful completion of execution verification report shall be of message subtype 7. | NOTE For the corresponding system requirements, refer to clause 6.1.5.3.1.
ECSS-E-ST-70-41C | ECSS - Current v0.9 | 8.1.2.7b | Requirement | ECSS-E-ST-70-41_1332439 | 1 | Created | For each telemetry packet transporting a successful completion of execution verification report, the source data field shall have the structure specified in Figure 8-7.
ECSS-E-ST-70-41C | ECSS - Current v0.9 | 8.1.2.8a | Requirement | ECSS-E-ST-70-41_1332441 | 1 | Created | Each telemetry packet transporting a failed completion of execution verification report shall be of message subtype 8. | NOTE For the corresponding system requirements, refer to clause 6.1.5.3.2.
ECSS-E-ST-70-41C | ECSS - Current v0.9 | 8.1.2.8b | Requirement | ECSS-E-ST-70-41_1332442 | 1 | Created | For each telemetry packet transporting a failed completion of execution verification report, the source data field shall have the structure specified in Figure 8-8.
ECSS-E-ST-70-41C | ECSS - Current v0.9 | 8.1.2.9a | Requirement | ECSS-E-ST-70-41_1332444 | 1 | Created | Each telemetry packet transporting a failed routing verification report shall be of message subtype 10. | NOTE For the corresponding system requirements, refer to clause 6.1.3.3.
ECSS-E-ST-70-41C | ECSS - Current v0.9 | 8.1.2.9b | Requirement | ECSS-E-ST-70-41_1332445 | 1 | Created | For each telemetry packet transporting a failed routing verification report, the source data field shall have the structure specified in Figure 8-9.
ECSS-E-ST-70-41C | ECSS - Current v0.9 | 8.2.1a | Requirement | ECSS-E-ST-70-41_1332447 | 1 | Created | Each packet transporting a device access message shall be of service type 2.
ECSS-E-ST-70-41C | ECSS - Current v0.9 | 8.2.2.1a | Requirement | ECSS-E-ST-70-41_1332448 | 1 | Created | Each telecommand packet transporting a request to distribute on/off device commands shall be of message subtype 1. | NOTE For the corresponding system requirements, refer to clause 6.2.4.2.
ECSS-E-ST-70-41C | ECSS - Current v0.9 | 8.2.2.1b | Requirement | ECSS-E-ST-70-41_1332449 | 1 | Created | For each telecommand packet transporting a request to distribute on/off device commands, the application data field shall have the structure specified in Figure 8-10.
ECSS-E-ST-70-41C | ECSS - Current v0.9 | 8.2.2.2a | Requirement | ECSS-E-ST-70-41_1332451 | 1 | Created | Each telecommand packet transporting a request to distribute register load commands shall be of message subtype 2. | NOTE For the corresponding system requirements, refer to clause 6.2.5.2.
ECSS-E-ST-70-41C | ECSS - Current v0.9 | 8.2.2.2b | Requirement | ECSS-E-ST-70-41_1332452 | 1 | Created | For each telecommand packet transporting a request to distribute register load commands, the application data field shall have the structure specified in Figure 8-11.
ECSS-E-ST-70-41C | ECSS - Current v0.9 | 8.2.2.3a | Requirement | ECSS-E-ST-70-41_1332454 | 1 | Created | Each telecommand packet transporting a request to distribute CPDU commands shall be of message subtype 4. | NOTE For the corresponding system requirements, refer to clause 6.2.6.2.
ECSS-E-ST-70-41C | ECSS - Current v0.9 | 8.2.2.3b | Requirement | ECSS-E-ST-70-41_1332455 | 1 | Created | For each telecommand packet transporting a request to distribute CPDU commands, the application data field shall have the structure specified in Figure 8-12.
ECSS-E-ST-70-41C | ECSS - Current v0.9 | 8.2.2.4a | Requirement | ECSS-E-ST-70-41_1332457 | 1 | Created | Each telecommand packet transporting a request to distribute register dump commands shall be of message subtype 5. | NOTE For the corresponding system requirements, refer to clause 6.2.5.3.
ECSS-E-ST-70-41C | ECSS - Current v0.9 | 8.2.2.4b | Requirement | ECSS-E-ST-70-41_1332458 | 1 | Created | For each telecommand packet transporting a request to distribute register dump commands, the application data field shall have the structure specified in Figure 8-13.
ECSS-E-ST-70-41C | ECSS - Current v0.9 | 8.2.2.5a | Requirement | ECSS-E-ST-70-41_1332460 | 1 | Created | Each telemetry packet transporting a register dump report shall be of message subtype 6. | NOTE For the corresponding system requirements, refer to clause 6.2.5.3.
ECSS-E-ST-70-41C | ECSS - Current v0.9 | 8.2.2.5b | Requirement | ECSS-E-ST-70-41_1332461 | 1 | Created | For each telemetry packet transporting a register dump report, the source data field shall have the structure specified in Figure 8-14.
ECSS-E-ST-70-41C | ECSS - Current v0.9 | 8.2.2.6a | Requirement | ECSS-E-ST-70-41_1332463 | 1 | Created | Each telecommand packet transporting a request to distribute physical device commands shall be of message subtype 7. | NOTE For the corresponding system requirements, refer to clause 6.2.7.1.2.
ECSS-E-ST-70-41C | ECSS - Current v0.9 | 8.2.2.6b | Requirement | ECSS-E-ST-70-41_1332464 | 1 | Created | For each telecommand packet transporting a request to distribute physical device commands, the application data field shall have the structure specified in Figure 8-15.
ECSS-E-ST-70-41C | ECSS - Current v0.9 | 8.2.2.7a | Requirement | ECSS-E-ST-70-41_1332466 | 1 | Created | Each telecommand packet transporting a request to acquire data from physical devices shall be of message subtype 8. | NOTE For the corresponding system requirements, refer to clause 6.2.7.1.3.
ECSS-E-ST-70-41C | ECSS - Current v0.9 | 8.2.2.7b | Requirement | ECSS-E-ST-70-41_1332467 | 1 | Created | For each telecommand packet transporting a request to acquire data from physical devices, the application data field shall have the structure specified in Figure 8-16.
ECSS-E-ST-70-41C | ECSS - Current v0.9 | 8.2.2.8a | Requirement | ECSS-E-ST-70-41_1332469 | 1 | Created | Each telemetry packet transporting a physical device data report shall be of message subtype 9. | NOTE For the corresponding system requirements, refer to clause 6.2.7.1.3.
ECSS-E-ST-70-41C | ECSS - Current v0.9 | 8.2.2.8b | Requirement | ECSS-E-ST-70-41_1332470 | 1 | Created | For each telemetry packet transporting a physical device data report, the source data field shall have the structure specified in Figure 8-17.
ECSS-E-ST-70-41C | ECSS - Current v0.9 | 8.2.2.9a | Requirement | ECSS-E-ST-70-41_1332472 | 1 | Created | Each telecommand packet transporting a request to distribute logical device commands shall be of message subtype 10. | NOTE For the corresponding system requirements, refer to clause 6.2.7.2.2.
ECSS-E-ST-70-41C | ECSS - Current v0.9 | 8.2.2.9b | Requirement | ECSS-E-ST-70-41_1332473 | 1 | Created | For each telecommand packet transporting a request to distribute logical device commands, the application data field shall have the structure specified in Figure 8-18.
ECSS-E-ST-70-41C | ECSS - Current v0.9 | 8.2.2.10a | Requirement | ECSS-E-ST-70-41_1332475 | 1 | Created | Each telecommand packet transporting a request to acquire data from logical devices shall be of message subtype 11. | NOTE For the corresponding system requirements, refer to clause 6.2.7.2.3.
ECSS-E-ST-70-41C | ECSS - Current v0.9 | 8.2.2.10b | Requirement | ECSS-E-ST-70-41_1332476 | 1 | Created | For each telecommand packet transporting a request to acquire data from logical devices, the application data field shall have the structure specified in Figure 8-19.
ECSS-E-ST-70-41C | ECSS - Current v0.9 | 8.2.2.11a | Requirement | ECSS-E-ST-70-41_1332478 | 1 | Created | Each telemetry packet transporting a logical device data report shall be of message subtype 12. | NOTE For the corresponding system requirements, refer to clause 6.2.7.2.3.
ECSS-E-ST-70-41C | ECSS - Current v0.9 | 8.2.2.11b | Requirement | ECSS-E-ST-70-41_1332479 | 1 | Created | For each telemetry packet transporting a logical device data report, the source data field shall have the structure specified in Figure 8-20.
ECSS-E-ST-70-41C | ECSS - Current v0.9 | 8.3.1a | Requirement | ECSS-E-ST-70-41_1332481 | 1 | Created | Each packet transporting a housekeeping message shall be of service type 3.
ECSS-E-ST-70-41C | ECSS - Current v0.9 | 8.3.2.1a | Requirement | ECSS-E-ST-70-41_1332482 | 1 | Created | Each telecommand packet transporting a request to create a housekeeping parameter report structure shall be of message subtype 1. | NOTE For the corresponding system requirements, refer to clause 6.3.3.5.1.
ECSS-E-ST-70-41C | ECSS - Current v0.9 | 8.3.2.1b | Requirement | ECSS-E-ST-70-41_1332483 | 1 | Created | For each telecommand packet transporting a request to create a housekeeping parameter report structure, the application data field shall have the structure specified in Figure 8-21.
ECSS-E-ST-70-41C | ECSS - Current v0.9 | 8.3.2.2a | Requirement | ECSS-E-ST-70-41_1332485 | 1 | Created | Each telecommand packet transporting a request to create a diagnostic parameter report structure shall be of message subtype 2. | NOTE For the corresponding system requirements, refer to clause 6.3.4.6.
ECSS-E-ST-70-41C | ECSS - Current v0.9 | 8.3.2.2b | Requirement | ECSS-E-ST-70-41_1332486 | 1 | Created | For each telecommand packet transporting a request to create a diagnostic parameter report structure, the application data field shall have the structure specified in Figure 8-22.
ECSS-E-ST-70-41C | ECSS - Current v0.9 | 8.3.2.3a | Requirement | ECSS-E-ST-70-41_1332488 | 1 | Created | Each telecommand packet transporting a request to delete housekeeping parameter report structures shall be of message subtype 3. | NOTE For the corresponding system requirements, refer to clause 6.3.3.5.2.
ECSS-E-ST-70-41C | ECSS - Current v0.9 | 8.3.2.3b | Requirement | ECSS-E-ST-70-41_1332489 | 1 | Created | For each telecommand packet transporting a request to delete housekeeping parameter report structures, the application data field shall have the structure specified in Figure 8-23.
ECSS-E-ST-70-41C | ECSS - Current v0.9 | 8.3.2.4a | Requirement | ECSS-E-ST-70-41_1332491 | 1 | Created | Each telecommand packet transporting a request to delete diagnostic parameter report structures shall be of message subtype 4. | NOTE For the corresponding system requirements, refer to clause 6.3.4.7.
ECSS-E-ST-70-41C | ECSS - Current v0.9 | 8.3.2.4b | Requirement | ECSS-E-ST-70-41_1332492 | 1 | Created | For each telecommand packet transporting a request to delete diagnostic parameter report structures, the application data field shall have the structure specified in Figure 8-24.
ECSS-E-ST-70-41C | ECSS - Current v0.9 | 8.3.2.5a | Requirement | ECSS-E-ST-70-41_1332494 | 1 | Created | Each telecommand packet transporting a request to enable the periodic generation of housekeeping parameter reports shall be of message subtype 5. | NOTE For the corresponding system requirements, refer to clause 6.3.3.4.1.
ECSS-E-ST-70-41C | ECSS - Current v0.9 | 8.3.2.5b | Requirement | ECSS-E-ST-70-41_1332495 | 1 | Created | For each telecommand packet transporting a request to enable the periodic generation of housekeeping parameter reports, the application data field shall have the structure specified in Figure 8-25.
ECSS-E-ST-70-41C | ECSS - Current v0.9 | 8.3.2.6a | Requirement | ECSS-E-ST-70-41_1332497 | 1 | Created | Each telecommand packet transporting a request to disable the periodic generation of housekeeping parameter reports shall be of message subtype 6. | NOTE For the corresponding system requirements, refer to clause 6.3.3.4.2.
ECSS-E-ST-70-41C | ECSS - Current v0.9 | 8.3.2.6b | Requirement | ECSS-E-ST-70-41_1332498 | 1 | Created | For each telecommand packet transporting a request to disable the periodic generation of housekeeping parameter reports, the application data field shall have the structure specified in Figure 8-26.
ECSS-E-ST-70-41C | ECSS - Current v0.9 | 8.3.2.7a | Requirement | ECSS-E-ST-70-41_1332500 | 1 | Created | Each telecommand packet transporting a request to enable the periodic generation of diagnostic parameter reports shall be of message subtype 7. | NOTE For the corresponding system requirements, refer to clause 6.3.4.4.
ECSS-E-ST-70-41C | ECSS - Current v0.9 | 8.3.2.7b | Requirement | ECSS-E-ST-70-41_1332501 | 1 | Created | For each telecommand packet transporting a request to enable the periodic generation of diagnostic parameter reports, the application data field shall have the structure specified in Figure 8-27.
ECSS-E-ST-70-41C | ECSS - Current v0.9 | 8.3.2.8a | Requirement | ECSS-E-ST-70-41_1332503 | 1 | Created | Each telecommand packet transporting a request to disable the periodic generation of diagnostic parameter reports shall be of message subtype 8. | NOTE For the corresponding system requirements, refer to clause 6.3.4.5.
ECSS-E-ST-70-41C | ECSS - Current v0.9 | 8.3.2.8b | Requirement | ECSS-E-ST-70-41_1332504 | 1 | Created | For each telecommand packet transporting a request to disable the periodic generation of diagnostic parameter reports, the application data field shall have the structure specified in Figure 8-28.
ECSS-E-ST-70-41C | ECSS - Current v0.9 | 8.3.2.9a | Requirement | ECSS-E-ST-70-41_1332506 | 1 | Created | Each telecommand packet transporting a request to report housekeeping parameter report structures shall be of message subtype 9. | NOTE For the corresponding system requirements, refer to clause 6.3.3.6.
ECSS-E-ST-70-41C | ECSS - Current v0.9 | 8.3.2.9b | Requirement | ECSS-E-ST-70-41_1332507 | 1 | Created | For each telecommand packet transporting a request to report housekeeping parameter report structures, the application data field shall have the structure specified in Figure 8-29.
ECSS-E-ST-70-41C | ECSS - Current v0.9 | 8.3.2.10a | Requirement | ECSS-E-ST-70-41_1332509 | 1 | Created | Each telemetry packet transporting a housekeeping parameter report structure report shall be of message subtype 10. | NOTE For the corresponding system requirements, refer to clause 6.3.3.6.
ECSS-E-ST-70-41C | ECSS - Current v0.9 | 8.3.2.10b | Requirement | ECSS-E-ST-70-41_1332510 | 1 | Created | For each telemetry packet transporting a housekeeping parameter report structure report, the source data field shall have the structure specified in Figure 8-30.
ECSS-E-ST-70-41C | ECSS - Current v0.9 | 8.3.2.11a | Requirement | ECSS-E-ST-70-41_1332512 | 1 | Created | Each telecommand packet transporting a request to report diagnostic parameter report structures shall be of message subtype 11. | NOTE For the corresponding system requirements, refer to clause 6.3.4.8.
ECSS-E-ST-70-41C | ECSS - Current v0.9 | 8.3.2.11b | Requirement | ECSS-E-ST-70-41_1332513 | 1 | Created | For each telecommand packet transporting a request to report diagnostic parameter report structures, the application data field shall have the structure specified in Figure 8-31.
ECSS-E-ST-70-41C | ECSS - Current v0.9 | 8.3.2.12a | Requirement | ECSS-E-ST-70-41_1332515 | 1 | Created | Each telemetry packet transporting a diagnostic parameter report structure report shall be of message subtype 12. | NOTE For the corresponding system requirements, refer to clause 6.3.4.8.
ECSS-E-ST-70-41C | ECSS - Current v0.9 | 8.3.2.12b | Requirement | ECSS-E-ST-70-41_1332516 | 1 | Created | For each telemetry packet transporting a diagnostic parameter report structure report, the source data field shall have the structure specified in Figure 8-32.
ECSS-E-ST-70-41C | ECSS - Current v0.9 | 8.3.2.13a | Requirement | ECSS-E-ST-70-41_1332518 | 1 | Created | Each telemetry packet transporting a housekeeping parameter report shall be of message subtype 25. | NOTE For the corresponding system requirements, refer to clause 6.3.3.3.
ECSS-E-ST-70-41C | ECSS - Current v0.9 | 8.3.2.13b | Requirement | ECSS-E-ST-70-41_1332519 | 1 | Created | For each telemetry packet transporting a housekeeping parameter report, the source data field shall have the structure specified in Figure 8-33.
ECSS-E-ST-70-41C | ECSS - Current v0.9 | 8.3.2.14a | Requirement | ECSS-E-ST-70-41_1332521 | 1 | Created | Each telemetry packet transporting a diagnostic parameter report shall be of message subtype 26. | NOTE For the corresponding system requirements, refer to clause 6.3.4.3.
ECSS-E-ST-70-41C | ECSS - Current v0.9 | 8.3.2.14b | Requirement | ECSS-E-ST-70-41_1332522 | 1 | Created | For each telemetry packet transporting a diagnostic parameter report, the source data field shall have the structure specified in Figure 8-34.
ECSS-E-ST-70-41C | ECSS - Current v0.9 | 8.3.2.15a | Requirement | ECSS-E-ST-70-41_1332524 | 1 | Created | Each telecommand packet transporting a request to generate a one shot report for housekeeping parameter report structures shall be of message subtype 27. | NOTE For the corresponding system requirements, refer to clause 6.3.3.7.
ECSS-E-ST-70-41C | ECSS - Current v0.9 | 8.3.2.15b | Requirement | ECSS-E-ST-70-41_1332525 | 1 | Created | For each telecommand packet transporting a request to generate a one shot report for housekeeping parameter report structures, the application data field shall have the structure specified in Figure 8-35.
ECSS-E-ST-70-41C | ECSS - Current v0.9 | 8.3.2.16a | Requirement | ECSS-E-ST-70-41_1332527 | 1 | Created | Each telecommand packet transporting a request to generate a one shot report for diagnostic parameter report structures shall be of message subtype 28. | NOTE For the corresponding system requirements, refer to clause 6.3.4.9.
ECSS-E-ST-70-41C | ECSS - Current v0.9 | 8.3.2.16b | Requirement | ECSS-E-ST-70-41_1332528 | 1 | Created | For each telecommand packet transporting a request to generate a one shot report for diagnostic parameter report structures, the application data field shall have the structure specified in Figure 8-36.
ECSS-E-ST-70-41C | ECSS - Current v0.9 | 8.3.2.17a | Requirement | ECSS-E-ST-70-41_1332530 | 1 | Created | Each telecommand packet transporting a request to append parameters to a housekeeping parameter report structure shall be of message subtype 29. | NOTE For the corresponding system requirements, refer to clause 6.3.3.8.
ECSS-E-ST-70-41C | ECSS - Current v0.9 | 8.3.2.17b | Requirement | ECSS-E-ST-70-41_1332531 | 1 | Created | For each telecommand packet transporting a request to append parameters to a housekeeping parameter report structure, the application data field shall have the structure specified in Figure 8-37.
ECSS-E-ST-70-41C | ECSS - Current v0.9 | 8.3.2.18a | Requirement | ECSS-E-ST-70-41_1332533 | 1 | Created | Each telecommand packet transporting a request to append parameters to a diagnostic parameter report structure shall be of message subtype 30. | NOTE For the corresponding system requirements, refer to clause 6.3.4.10.
ECSS-E-ST-70-41C | ECSS - Current v0.9 | 8.3.2.18b | Requirement | ECSS-E-ST-70-41_1332534 | 1 | Created | For each telecommand packet transporting a request to append parameters to a diagnostic parameter report structure, the application data field shall have the structure specified in Figure 8-38.
ECSS-E-ST-70-41C | ECSS - Current v0.9 | 8.3.2.19a | Requirement | ECSS-E-ST-70-41_1332536 | 1 | Created | Each telecommand packet transporting a request to modify the collection interval of housekeeping parameter report structures shall be of message subtype 31. | NOTE For the corresponding system requirements, refer to clause 6.3.3.9.
ECSS-E-ST-70-41C | ECSS - Current v0.9 | 8.3.2.19b | Requirement | ECSS-E-ST-70-41_1332537 | 1 | Created | For each telecommand packet transporting a request to modify the collection interval of housekeeping parameter report structures, the application data field shall have the structure specified in Figure 8-39.
ECSS-E-ST-70-41C | ECSS - Current v0.9 | 8.3.2.20a | Requirement | ECSS-E-ST-70-41_1332539 | 1 | Created | Each telecommand packet transporting a request to modify the collection interval of diagnostic parameter report structures shall be of message subtype 32. | NOTE For the corresponding system requirements, refer to clause 6.3.4.11.
ECSS-E-ST-70-41C | ECSS - Current v0.9 | 8.3.2.20b | Requirement | ECSS-E-ST-70-41_1332540 | 1 | Created | For each telecommand packet transporting a request to modify the collection interval of diagnostic parameter report structures, the application data field shall have the structure specified in Figure 8-40.
ECSS-E-ST-70-41C | ECSS - Current v0.9 | 8.3.2.21a | Requirement | ECSS-E-ST-70-41_1332542 | 1 | Created | Each telecommand packet transporting a request to report the periodic generation properties of housekeeping parameter report structures shall be of message subtype 33. | NOTE For the corresponding system requirements, refer to clause 6.3.3.10.
ECSS-E-ST-70-41C | ECSS - Current v0.9 | 8.3.2.21b | Requirement | ECSS-E-ST-70-41_1332543 | 1 | Created | For each telecommand packet transporting a request to report the periodic generation properties of housekeeping parameter report structures, the application data field shall have the structure specified in Figure 8-41.
ECSS-E-ST-70-41C | ECSS - Current v0.9 | 8.3.2.22a | Requirement | ECSS-E-ST-70-41_1332545 | 1 | Created | Each telecommand packet transporting a request to report the periodic generation properties of diagnostic parameter report structures shall be of message subtype 34. | NOTE For the corresponding system requirements, refer to clause 6.3.4.12.
ECSS-E-ST-70-41C | ECSS - Current v0.9 | 8.3.2.22b | Requirement | ECSS-E-ST-70-41_1332546 | 1 | Created | For each telecommand packet transporting a request to report the periodic generation properties of diagnostic parameter report structures, the application data field shall have the structure specified in Figure 8-42.
ECSS-E-ST-70-41C | ECSS - Current v0.9 | 8.3.2.23a | Requirement | ECSS-E-ST-70-41_1332548 | 1 | Created | Each telemetry packet transporting a housekeeping parameter report periodic generation properties report shall be of message subtype 35. | NOTE For the corresponding system requirements, refer to clause 6.3.3.10.
ECSS-E-ST-70-41C | ECSS - Current v0.9 | 8.3.2.23b | Requirement | ECSS-E-ST-70-41_1332549 | 1 | Created | For each telemetry packet transporting a housekeeping parameter report periodic generation properties report, the source data field shall have the structure specified in Figure 8-43.
ECSS-E-ST-70-41C | ECSS - Current v0.9 | 8.3.2.24a | Requirement | ECSS-E-ST-70-41_1332551 | 1 | Created | Each telemetry packet transporting a diagnostic parameter report periodic generation properties report shall be of message subtype 36. | NOTE For the corresponding system requirements, refer to clause 6.3.4.12.
ECSS-E-ST-70-41C | ECSS - Current v0.9 | 8.3.2.24b | Requirement | ECSS-E-ST-70-41_1332552 | 1 | Created | For each telemetry packet transporting a diagnostic parameter report periodic generation properties report, the source data field shall have the structure specified in Figure 8-44.
ECSS-E-ST-70-41C | ECSS - Current v0.9 | 8.3.2.25a | Requirement | ECSS-E-ST-70-41_1332554 | 1 | Created | Each telecommand packet transporting a request to apply parameter functional reporting configurations shall be of message subtype 37. | NOTE For the corresponding system requirements, refer to clause 6.3.5.3.
ECSS-E-ST-70-41C | ECSS - Current v0.9 | 8.3.2.25b | Requirement | ECSS-E-ST-70-41_1332555 | 1 | Created | For each telecommand packet transporting a request to apply parameter functional reporting configurations, the application data field shall have the structure specified in Figure 8-45.
ECSS-E-ST-70-41C | ECSS - Current v0.9 | 8.3.2.26a | Requirement | ECSS-E-ST-70-41_1332557 | 1 | Created | Each telecommand packet transporting a request to create a parameter functional reporting definition shall be of message subtype 38. | NOTE For the corresponding system requirements, refer to clause 6.3.5.4.1.
ECSS-E-ST-70-41C | ECSS - Current v0.9 | 8.3.2.26b | Requirement | ECSS-E-ST-70-41_1332558 | 1 | Created | For each telecommand packet transporting a request to create a parameter functional reporting definition, the application data field shall have the structure specified in Figure 8-46.
ECSS-E-ST-70-41C | ECSS - Current v0.9 | 8.3.2.27a | Requirement | ECSS-E-ST-70-41_1332560 | 1 | Created | Each telecommand packet transporting a request to delete parameter functional reporting definitions shall be of message subtype 39. | NOTE For the corresponding system requirements, refer to clause 6.3.5.4.2.
ECSS-E-ST-70-41C | ECSS - Current v0.9 | 8.3.2.27b | Requirement | ECSS-E-ST-70-41_1332561 | 1 | Created | For each telecommand packet transporting a request to delete parameter functional reporting definitions, the application data field shall have the structure specified in Figure 8-47.
ECSS-E-ST-70-41C | ECSS - Current v0.9 | 8.3.2.28a | Requirement | ECSS-E-ST-70-41_1332563 | 1 | Created | Each telecommand packet transporting a request to report parameter functional reporting definitions shall be of message subtype 40. | NOTE For the corresponding system requirements, refer to clause 6.3.5.5.
ECSS-E-ST-70-41C | ECSS - Current v0.9 | 8.3.2.28b | Requirement | ECSS-E-ST-70-41_1332564 | 1 | Created | For each telecommand packet transporting a request to report parameter functional reporting definitions, the application data field shall have the structure specified in Figure 8-48.
ECSS-E-ST-70-41C | ECSS - Current v0.9 | 8.3.2.29a | Requirement | ECSS-E-ST-70-41_1332566 | 1 | Created | Each telemetry packet transporting a parameter functional reporting definition report shall be of message subtype 41. | NOTE For the corresponding system requirements, refer to clause 6.3.5.5.
ECSS-E-ST-70-41C | ECSS - Current v0.9 | 8.3.2.29b | Requirement | ECSS-E-ST-70-41_1332567 | 1 | Created | For each telemetry packet transporting a parameter functional reporting definition report, the source data field shall have the structure specified in Figure 8-49.
ECSS-E-ST-70-41C | ECSS - Current v0.9 | 8.3.2.30a | Requirement | ECSS-E-ST-70-41_1332569 | 1 | Created | Each telecommand packet transporting a request to add parameter report definitions to a parameter functional reporting definition shall be of message subtype 42. | NOTE For the corresponding system requirements, refer to clause 6.3.5.6.1.
ECSS-E-ST-70-41C | ECSS - Current v0.9 | 8.3.2.30b | Requirement | ECSS-E-ST-70-41_1332570 | 1 | Created | For each telecommand packet transporting a request to add parameter report definitions to a parameter functional reporting definition, the application data field shall have the structure specified in Figure 8-50.
ECSS-E-ST-70-41C | ECSS - Current v0.9 | 8.3.2.31a | Requirement | ECSS-E-ST-70-41_1332572 | 1 | Created | Each telecommand packet transporting a request to remove parameter report definitions from a parameter functional reporting definition shall be of message subtype 43. | NOTE For the corresponding system requirements, refer to clause 6.3.5.6.2.
ECSS-E-ST-70-41C | ECSS - Current v0.9 | 8.3.2.31b | Requirement | ECSS-E-ST-70-41_1332573 | 1 | Created | For each telecommand packet transporting a request to remove parameter report definitions from a parameter functional reporting definition, the application data field shall have the structure specified in Figure 8-51.
ECSS-E-ST-70-41C | ECSS - Current v0.9 | 8.3.2.32a | Requirement | ECSS-E-ST-70-41_1332575 | 1 | Created | Each telecommand packet transporting a request to modify the periodic generation properties of parameter report definitions of a parameter functional reporting definition shall be of message subtype 44. | NOTE For the corresponding system requirements, refer to clause 6.3.5.6.3.
ECSS-E-ST-70-41C | ECSS - Current v0.9 | 8.3.2.32b | Requirement | ECSS-E-ST-70-41_1332576 | 1 | Created | For each telecommand packet transporting a request to modify the periodic generation properties of parameter report definitions of a parameter functional reporting definition, the application data field shall have the structure specified in Figure 8-52.
ECSS-E-ST-70-41C | ECSS - Current v0.9 | 8.3.3a | Requirement | ECSS-E-ST-70-41_1332578 | 1 | Created | The values of the parameter report structure type shall be as specified in Table 8-1.
ECSS-E-ST-70-41C | ECSS - Current v0.9 | 8.3.3b | Requirement | ECSS-E-ST-70-41_1332580 | 1 | Created | The values of the configuration execution flag shall be as specified in Table 8-2.
ECSS-E-ST-70-41C | ECSS - Current v0.9 | 8.4.1a | Requirement | ECSS-E-ST-70-41_1332582 | 1 | Created | Each packet transporting a parameter statistics reporting message shall be of service type 4.
ECSS-E-ST-70-41C | ECSS - Current v0.9 | 8.4.2.1a | Requirement | ECSS-E-ST-70-41_1332583 | 1 | Created | Each telecommand packet transporting a request to report the parameter statistics shall be of message subtype 1. | NOTE For the corresponding system requirements, refer to clause 6.4.5.2.
ECSS-E-ST-70-41C | ECSS - Current v0.9 | 8.4.2.1b | Requirement | ECSS-E-ST-70-41_1332584 | 1 | Created | For each telecommand packet transporting a request to report the parameter statistics, the application data field shall have the structure specified in Figure 8-53.
ECSS-E-ST-70-41C | ECSS - Current v0.9 | 8.4.2.2a | Requirement | ECSS-E-ST-70-41_1332586 | 1 | Created | Each telemetry packet transporting a parameter statistics report shall be of message subtype 2. | NOTE For the corresponding system requirements, refer to clause 6.4.5.3.
ECSS-E-ST-70-41C | ECSS - Current v0.9 | 8.4.2.2b | Requirement | ECSS-E-ST-70-41_1332587 | 1 | Created | For each telemetry packet transporting a parameter statistics report, the source data field shall have the structure specified in Figure 8-54.
ECSS-E-ST-70-41C | ECSS - Current v0.9 | 8.4.2.3a | Requirement | ECSS-E-ST-70-41_1332589 | 1 | Created | Each telecommand packet transporting a request to reset the parameter statistics shall be of message subtype 3. | NOTE For the corresponding system requirements, refer to clause 6.4.4.
ECSS-E-ST-70-41C | ECSS - Current v0.9 | 8.4.2.3b | Requirement | ECSS-E-ST-70-41_1332590 | 1 | Created | For each telecommand packet transporting a request to reset the parameter statistics, the application data field shall be omitted.
ECSS-E-ST-70-41C | ECSS - Current v0.9 | 8.4.2.4a | Requirement | ECSS-E-ST-70-41_1332591 | 1 | Created | Each telecommand packet transporting a request to enable the periodic parameter statistics reporting shall be of message subtype 4. | NOTE For the corresponding system requirements, refer to clause 6.4.6.2.
ECSS-E-ST-70-41C | ECSS - Current v0.9 | 8.4.2.4b | Requirement | ECSS-E-ST-70-41_1332592 | 1 | Created | For each telecommand packet transporting a request to enable the periodic parameter statistics reporting, the application data field shall have the structure specified in Figure 8-55.
ECSS-E-ST-70-41C | ECSS - Current v0.9 | 8.4.2.5a | Requirement | ECSS-E-ST-70-41_1332594 | 1 | Created | Each telecommand packet transporting a request to disable the periodic parameter statistics reporting shall be of message subtype 5. | NOTE For the corresponding system requirements, refer to clause 6.4.6.3.
ECSS-E-ST-70-41C | ECSS - Current v0.9 | 8.4.2.5b | Requirement | ECSS-E-ST-70-41_1332595 | 1 | Created | For each telecommand packet transporting a request to disable the periodic parameter statistics reporting, the application data field shall be omitted.
ECSS-E-ST-70-41C | ECSS - Current v0.9 | 8.4.2.6a | Requirement | ECSS-E-ST-70-41_1332596 | 1 | Created | Each telecommand packet transporting a request to add or update parameter statistics definitions shall be of message subtype 6. | NOTE For the corresponding system requirements, refer to clause 6.4.7.1.
ECSS-E-ST-70-41C | ECSS - Current v0.9 | 8.4.2.6b | Requirement | ECSS-E-ST-70-41_1332597 | 1 | Created | For each telecommand packet transporting a request to add or update parameter statistics definitions, the application data field shall have the structure specified in Figure 8-56.
ECSS-E-ST-70-41C | ECSS - Current v0.9 | 8.4.2.7a | Requirement | ECSS-E-ST-70-41_1332599 | 1 | Created | Each telecommand packet transporting a request to delete parameter statistics definitions shall be of message subtype 7. | NOTE For the corresponding system requirements, refer to clause 6.4.7.2.
ECSS-E-ST-70-41C | ECSS - Current v0.9 | 8.4.2.7b | Requirement | ECSS-E-ST-70-41_1332600 | 1 | Created | For each telecommand packet transporting a request to delete parameter statistics definitions, the application data field shall have the structure specified in Figure 8-57.
ECSS-E-ST-70-41C | ECSS - Current v0.9 | 8.4.2.7c | Requirement | ECSS-E-ST-70-41_1332602 | 1 | Created | To delete all parameter statistics definitions, N shall be set to 0.
ECSS-E-ST-70-41C | ECSS - Current v0.9 | 8.4.2.8a | Requirement | ECSS-E-ST-70-41_1332603 | 1 | Created | Each telecommand packet transporting a request to report the parameter statistics definitions shall be of message subtype 8. | NOTE For the corresponding system requirements, refer to clause 6.4.7.3.
ECSS-E-ST-70-41C | ECSS - Current v0.9 | 8.4.2.8b | Requirement | ECSS-E-ST-70-41_1332604 | 1 | Created | For each telecommand packet transporting a request to report the parameter statistics definitions, the application data field shall be omitted.
ECSS-E-ST-70-41C | ECSS - Current v0.9 | 8.4.2.9a | Requirement | ECSS-E-ST-70-41_1332605 | 1 | Created | Each telemetry packet transporting a parameter statistics definition report shall be of message subtype 9. | NOTE For the corresponding system requirements, refer to clause 6.4.7.3.
ECSS-E-ST-70-41C | ECSS - Current v0.9 | 8.4.2.9b | Requirement | ECSS-E-ST-70-41_1332606 | 1 | Created | For each telemetry packet transporting a parameter statistics definition report, the source data field shall have the structure specified in Figure 8-58.
ECSS-E-ST-70-41C | ECSS - Current v0.9 | 8.4.2.9c | Requirement | ECSS-E-ST-70-41_1332608 | 1 | Created | Whenever a parameter statistics definition report is generated, if the reporting interval field is present and the periodic reporting is not enabled, the reporting interval field value shall be set to zero seconds.
ECSS-E-ST-70-41C | ECSS - Current v0.9 | 8.5.1a | Requirement | ECSS-E-ST-70-41_1332609 | 1 | Created | Each packet transporting an event reporting message shall be of service type 5.
ECSS-E-ST-70-41C | ECSS - Current v0.9 | 8.5.2.1a | Requirement | ECSS-E-ST-70-41_1332610 | 1 | Created | Each telemetry packet transporting an informative event report shall be of message subtype 1. | NOTE For the corresponding system requirements, refer to clause 6.5.4.
ECSS-E-ST-70-41C | ECSS - Current v0.9 | 8.5.2.1b | Requirement | ECSS-E-ST-70-41_1332611 | 1 | Created | For each telemetry packet transporting an informative event report, the source data field shall have the structure specified in Figure 8-59.
ECSS-E-ST-70-41C | ECSS - Current v0.9 | 8.5.2.2a | Requirement | ECSS-E-ST-70-41_1332613 | 1 | Created | Each telemetry packet transporting a low severity anomaly report shall be of message subtype 2. | NOTE For the corresponding system requirements, refer to clause 6.5.4.
ECSS-E-ST-70-41C | ECSS - Current v0.9 | 8.5.2.2b | Requirement | ECSS-E-ST-70-41_1332614 | 1 | Created | For each telemetry packet transporting a low severity anomaly report, the source data field shall have the structure specified in Figure 8-60.
ECSS-E-ST-70-41C | ECSS - Current v0.9 | 8.5.2.3a | Requirement | ECSS-E-ST-70-41_1332616 | 1 | Created | Each telemetry packet transporting a medium severity anomaly report shall be of message subtype 3. | NOTE For the corresponding system requirements, refer to clause 6.5.4.
ECSS-E-ST-70-41C | ECSS - Current v0.9 | 8.5.2.3b | Requirement | ECSS-E-ST-70-41_1332617 | 1 | Created | For each telemetry packet transporting a medium severity anomaly report, the source data field shall have the structure specified in Figure 8-61.
ECSS-E-ST-70-41C | ECSS - Current v0.9 | 8.5.2.4a | Requirement | ECSS-E-ST-70-41_1332619 | 1 | Created | Each telemetry packet transporting a high severity anomaly report shall be of message subtype 4. | NOTE For the corresponding system requirements, refer to clause 6.5.4.
ECSS-E-ST-70-41C | ECSS - Current v0.9 | 8.5.2.4b | Requirement | ECSS-E-ST-70-41_1332620 | 1 | Created | For each telemetry packet transporting a high severity anomaly report, the source data field shall have the structure specified in Figure 8-62.
ECSS-E-ST-70-41C | ECSS - Current v0.9 | 8.5.2.5a | Requirement | ECSS-E-ST-70-41_1332622 | 1 | Created | Each telecommand packet transporting a request to enable the report generation of event definitions shall be of message subtype 5. | NOTE For the corresponding system requirements, refer to clause 6.5.5.2.
ECSS-E-ST-70-41C | ECSS - Current v0.9 | 8.5.2.5b | Requirement | ECSS-E-ST-70-41_1332623 | 1 | Created | For each telecommand packet transporting a request to enable the report generation of event definitions, the application data field shall have the structure specified in Figure 8-63.
ECSS-E-ST-70-41C | ECSS - Current v0.9 | 8.5.2.6a | Requirement | ECSS-E-ST-70-41_1332625 | 1 | Created | Each telecommand packet transporting a request to disable the report generation of event definitions shall be of message subtype 6. | NOTE For the corresponding system requirements, refer to clause 6.5.5.3.
ECSS-E-ST-70-41C | ECSS - Current v0.9 | 8.5.2.6b | Requirement | ECSS-E-ST-70-41_1332626 | 1 | Created | For each telecommand packet transporting a request to disable the report generation of event definitions, the application data field shall have the structure specified in Figure 8-64.
ECSS-E-ST-70-41C | ECSS - Current v0.9 | 8.5.2.7a | Requirement | ECSS-E-ST-70-41_1332628 | 1 | Created | Each telecommand packet transporting a request to report the list of disabled event definitions shall be of message subtype 7. | NOTE For the corresponding system requirements, refer to clause 6.5.5.4.
ECSS-E-ST-70-41C | ECSS - Current v0.9 | 8.5.2.7b | Requirement | ECSS-E-ST-70-41_1332629 | 1 | Created | For each telecommand packet transporting a request to report the list of disabled event definitions, the application data field shall be omitted.
ECSS-E-ST-70-41C | ECSS - Current v0.9 | 8.5.2.8a | Requirement | ECSS-E-ST-70-41_1332630 | 1 | Created | Each telemetry packet transporting a disabled event definitions list report shall be of message subtype 8. | NOTE For the corresponding system requirements, refer to clause 6.5.5.4.
ECSS-E-ST-70-41C | ECSS - Current v0.9 | 8.5.2.8b | Requirement | ECSS-E-ST-70-41_1332631 | 1 | Created | For each telemetry packet transporting a disabled event definitions list report, the source data field shall have the structure specified in Figure 8-65.
ECSS-E-ST-70-41C | ECSS - Current v0.9 | 8.6.1a | Requirement | ECSS-E-ST-70-41_1332633 | 1 | Created | Each packet transporting a memory management message shall be of service type 6.
ECSS-E-ST-70-41C | ECSS - Current v0.9 | 8.6.1b | Requirement | ECSS-E-ST-70-41_1332634 | 1 | Created | Whether the memory management service supports multiple instructions within memory management related requests shall be declared when specifying that service.
ECSS-E-ST-70-41C | ECSS - Current v0.9 | 8.6.2.1a | Requirement | ECSS-E-ST-70-41_1332635 | 1 | Created | Each telecommand packet transporting a request to load object memory data shall be of message subtype 1. | NOTE For the corresponding system requirements, refer to clause 6.6.4.4.
ECSS-E-ST-70-41C | ECSS - Current v0.9 | 8.6.2.1b | Requirement | ECSS-E-ST-70-41_1332636 | 1 | Created | For each telecommand packet transporting a request to load object memory data, the application data field shall have the structure specified in Figure 8-66.
ECSS-E-ST-70-41C | ECSS - Current v0.9 | 8.6.2.2a | Requirement | ECSS-E-ST-70-41_1332638 | 1 | Created | Each telecommand packet transporting a request to load raw memory data areas shall be of message subtype 2. | NOTE For the corresponding system requirements, refer to clause 6.6.3.3.1.
ECSS-E-ST-70-41C | ECSS - Current v0.9 | 8.6.2.2b | Requirement | ECSS-E-ST-70-41_1332639 | 1 | Created | For each telecommand packet transporting a request to load raw memory data areas, the application data field shall have the structure specified in Figure 8-67.
ECSS-E-ST-70-41C | ECSS - Current v0.9 | 8.6.2.3a | Requirement | ECSS-E-ST-70-41_1332641 | 1 | Created | Each telecommand packet transporting a request to dump object memory data shall be of message subtype 3. | NOTE For the corresponding system requirements, refer to clause 6.6.4.5.
ECSS-E-ST-70-41C | ECSS - Current v0.9 | 8.6.2.3b | Requirement | ECSS-E-ST-70-41_1332642 | 1 | Created | For each telecommand packet transporting a request to dump object memory data, the application data field shall have the structure specified in Figure 8-68.
ECSS-E-ST-70-41C | ECSS - Current v0.9 | 8.6.2.4a | Requirement | ECSS-E-ST-70-41_1332644 | 1 | Created | Each telemetry packet transporting a dumped object memory data report shall be of message subtype 4. | NOTE For the corresponding system requirements, refer to clause 6.6.4.5.
ECSS-E-ST-70-41C | ECSS - Current v0.9 | 8.6.2.4b | Requirement | ECSS-E-ST-70-41_1332645 | 1 | Created | For each telemetry packet transporting a dumped object memory data report, the source data field shall have the structure specified in Figure 8-69.
ECSS-E-ST-70-41C | ECSS - Current v0.9 | 8.6.2.5a | Requirement | ECSS-E-ST-70-41_1332647 | 1 | Created | Each telecommand packet transporting a request to dump raw memory data shall be of message subtype 5. | NOTE For the corresponding system requirements, refer to clause 6.6.3.4.
ECSS-E-ST-70-41C | ECSS - Current v0.9 | 8.6.2.5b | Requirement | ECSS-E-ST-70-41_1332648 | 1 | Created | For each telecommand packet transporting a request to dump raw memory data, the application data field shall have the structure specified in Figure 8-70.
ECSS-E-ST-70-41C | ECSS - Current v0.9 | 8.6.2.6a | Requirement | ECSS-E-ST-70-41_1332650 | 1 | Created | Each telemetry packet transporting a dumped raw memory data report shall be of message subtype 6. | NOTE For the corresponding system requirements, refer to clause 6.6.3.4.
ECSS-E-ST-70-41C | ECSS - Current v0.9 | 8.6.2.6b | Requirement | ECSS-E-ST-70-41_1332651 | 1 | Created | For each telemetry packet transporting a dumped raw memory data report, the source data field shall have the structure specified in Figure 8-71.
ECSS-E-ST-70-41C | ECSS - Current v0.9 | 8.6.2.7a | Requirement | ECSS-E-ST-70-41_1332653 | 1 | Created | Each telecommand packet transporting a request to check object memory data shall be of message subtype 7. | NOTE For the corresponding system requirements, refer to clause 6.6.4.6.
ECSS-E-ST-70-41C | ECSS - Current v0.9 | 8.6.2.7b | Requirement | ECSS-E-ST-70-41_1332654 | 1 | Created | For each telecommand packet transporting a request to check object memory data, the application data field shall have the structure specified in Figure 8-72.
ECSS-E-ST-70-41C | ECSS - Current v0.9 | 8.6.2.8a | Requirement | ECSS-E-ST-70-41_1332656 | 1 | Created | Each telemetry packet transporting a checked object memory data report shall be of message subtype 8. | NOTE For the corresponding system requirements, refer to clause 6.6.4.6.
ECSS-E-ST-70-41C | ECSS - Current v0.9 | 8.6.2.8b | Requirement | ECSS-E-ST-70-41_1332657 | 1 | Created | For each telemetry packet transporting a checked object memory data report, the source data field shall have the structure specified in Figure 8-73.
ECSS-E-ST-70-41C | ECSS - Current v0.9 | 8.6.2.9a | Requirement | ECSS-E-ST-70-41_1332659 | 1 | Created | Each telecommand packet transporting a request to check raw memory data shall be of message subtype 9. | NOTE For the corresponding system requirements, refer to clause 6.6.3.5.
ECSS-E-ST-70-41C | ECSS - Current v0.9 | 8.6.2.9b | Requirement | ECSS-E-ST-70-41_1332660 | 1 | Created | For each telecommand packet transporting a request to check raw memory data, the application data field shall have the structure specified in Figure 8-74.
ECSS-E-ST-70-41C | ECSS - Current v0.9 | 8.6.2.10a | Requirement | ECSS-E-ST-70-41_1332662 | 1 | Created | Each telemetry packet transporting a checked raw memory data report shall be of message subtype 10. | NOTE For the corresponding system requirements, refer to clause 6.6.3.5.
ECSS-E-ST-70-41C | ECSS - Current v0.9 | 8.6.2.10b | Requirement | ECSS-E-ST-70-41_1332663 | 1 | Created | For each telemetry packet transporting a checked raw memory data report, the source data field shall have the structure specified in Figure 8-75.
ECSS-E-ST-70-41C | ECSS - Current v0.9 | 8.6.2.11a | Requirement | ECSS-E-ST-70-41_1332665 | 1 | Created | Each telecommand packet transporting a request to load a raw memory atomic data area in a non-interruptible transaction shall be of message subtype 11. | NOTE For the corresponding system requirements, refer to clause 6.6.3.3.2.
ECSS-E-ST-70-41C | ECSS - Current v0.9 | 8.6.2.11b | Requirement | ECSS-E-ST-70-41_1332666 | 1 | Created | For each telecommand packet transporting a request to load a raw memory atomic data area in a non-interruptible transaction, the application data field shall have the structure specified in Figure 8-76.
ECSS-E-ST-70-41C | ECSS - Current v0.9 | 8.6.2.12a | Requirement | ECSS-E-ST-70-41_1332668 | 1 | Created | Each telecommand packet transporting a request to abort all memory dumps shall be of message subtype 12. | NOTE For the corresponding system requirements, refer to clause 6.6.5.1.
ECSS-E-ST-70-41C | ECSS - Current v0.9 | 8.6.2.12b | Requirement | ECSS-E-ST-70-41_1332669 | 1 | Created | For each telecommand packet transporting a request to abort all memory dumps, the application data field shall be omitted.
ECSS-E-ST-70-41C | ECSS - Current v0.9 | 8.6.2.13a | Requirement | ECSS-E-ST-70-41_1332670 | 1 | Created | Each telecommand packet transporting a request to enable the scrubbing of a memory shall be of message subtype 13. | NOTE For the corresponding system requirements, refer to clause 6.6.6.1.4.
ECSS-E-ST-70-41C | ECSS - Current v0.9 | 8.6.2.13b | Requirement | ECSS-E-ST-70-41_1332671 | 1 | Created | For each telecommand packet transporting a request to enable the scrubbing of a memory, the application data field shall have the structure specified in Figure 8-77.
ECSS-E-ST-70-41C | ECSS - Current v0.9 | 8.6.2.14a | Requirement | ECSS-E-ST-70-41_1332673 | 1 | Created | Each telecommand packet transporting a request to disable the scrubbing of a memory shall be of message subtype 14. | NOTE For the corresponding system requirements, refer to clause 6.6.6.1.5.
ECSS-E-ST-70-41C | ECSS - Current v0.9 | 8.6.2.14b | Requirement | ECSS-E-ST-70-41_1332674 | 1 | Created | For each telecommand packet transporting a request to disable the scrubbing of a memory, the application data field shall have the structure specified in Figure 8-78.
ECSS-E-ST-70-41C | ECSS - Current v0.9 | 8.6.2.15a | Requirement | ECSS-E-ST-70-41_1332676 | 1 | Created | Each telecommand packet transporting a request to enable the write protection of a memory shall be of message subtype 15. | NOTE For the corresponding system requirements, refer to clause 6.6.6.2.4.
ECSS-E-ST-70-41C | ECSS - Current v0.9 | 8.6.2.15b | Requirement | ECSS-E-ST-70-41_1332677 | 1 | Created | For each telecommand packet transporting a request to enable the write protection of a memory, the application data field shall have the structure specified in Figure 8-79.
ECSS-E-ST-70-41C | ECSS - Current v0.9 | 8.6.2.16a | Requirement | ECSS-E-ST-70-41_1332679 | 1 | Created | Each telecommand packet transporting a request to disable the write protection of a memory shall be of message subtype 16. | NOTE For the corresponding system requirements, refer to clause 6.6.6.2.5.
ECSS-E-ST-70-41C | ECSS - Current v0.9 | 8.6.2.16b | Requirement | ECSS-E-ST-70-41_1332680 | 1 | Created | For each telecommand packet transporting a request to disable the write protection of a memory, the application data field shall have the structure specified in Figure 8-80.
ECSS-E-ST-70-41C | ECSS - Current v0.9 | 8.6.2.17a | Requirement | ECSS-E-ST-70-41_1332682 | 1 | Created | Each telecommand packet transporting a request to check an object memory object shall be of message subtype 17. | NOTE For the corresponding system requirements, refer to clause 6.6.4.7.
ECSS-E-ST-70-41C | ECSS - Current v0.9 | 8.6.2.17b | Requirement | ECSS-E-ST-70-41_1332683 | 1 | Created | For each telecommand packet transporting a request to check an object memory object, the application data field shall have the structure specified in Figure 8-81.
ECSS-E-ST-70-41C | ECSS - Current v0.9 | 8.6.2.18a | Requirement | ECSS-E-ST-70-41_1332685 | 1 | Created | Each telemetry packet transporting a checked object memory object report shall be of message subtype 18. | NOTE For the corresponding system requirements, refer to clause 6.6.4.7.
ECSS-E-ST-70-41C | ECSS - Current v0.9 | 8.6.2.18b | Requirement | ECSS-E-ST-70-41_1332686 | 1 | Created | For each telemetry packet transporting a checked object memory object report, the source data field shall have the structure specified in Figure 8-82.
ECSS-E-ST-70-41C | ECSS - Current v0.9 | 8.6.2.19a | Requirement | ECSS-E-ST-70-41_1332688 | 1 | Created | Each telecommand packet transporting a request to load raw memory data areas by reference shall be of message subtype 19. | NOTE For the corresponding system requirements, refer to clause 6.6.3.6.
ECSS-E-ST-70-41C | ECSS - Current v0.9 | 8.6.2.19b | Requirement | ECSS-E-ST-70-41_1332689 | 1 | Created | For each telecommand packet transporting a request to load raw memory data areas, the application data field shall have the structure specified in Figure 8-83.
ECSS-E-ST-70-41C | ECSS - Current v0.9 | 8.6.2.20a | Requirement | ECSS-E-ST-70-41_1332691 | 1 | Created | Each telecommand packet transporting a request to dump raw memory data areas to file shall be of message subtype 20. | NOTE For the corresponding system requirements, refer to clause 6.6.3.7.
ECSS-E-ST-70-41C | ECSS - Current v0.9 | 8.6.2.20b | Requirement | ECSS-E-ST-70-41_1332692 | 1 | Created | For each telecommand packet transporting a request to dump raw memory data areas to file, the application data field shall have the structure specified in Figure 8-84.
ECSS-E-ST-70-41C | ECSS - Current v0.9 | 8.6.2.21a | Requirement | ECSS-E-ST-70-41_1332694 | 1 | Created | Each telecommand packet transporting a request to load object memory data areas by reference shall be of message subtype 21. | NOTE For the corresponding system requirements, refer to clause 6.6.4.8.
ECSS-E-ST-70-41C | ECSS - Current v0.9 | 8.6.2.21b | Requirement | ECSS-E-ST-70-41_1332695 | 1 | Created | For each telecommand packet transporting a request to load object memory data areas, the application data field shall have the structure specified in Figure 8-85.
ECSS-E-ST-70-41C | ECSS - Current v0.9 | 8.6.2.22a | Requirement | ECSS-E-ST-70-41_1332697 | 1 | Created | Each telecommand packet transporting a request to dump object memory data areas to file shall be of message subtype 20. | NOTE For the corresponding system requirements, refer to clause 6.6.4.9.
ECSS-E-ST-70-41C | ECSS - Current v0.9 | 8.6.2.22b | Requirement | ECSS-E-ST-70-41_1332698 | 1 | Created | For each telecommand packet transporting a request to dump object memory data areas to file, the application data field shall have the structure specified in Figure 8-86.
ECSS-E-ST-70-41C | ECSS - Current v0.9 | 8.8.1a | Requirement | ECSS-E-ST-70-41_1332700 | 1 | Created | Each packet transporting a function management message shall be of service type 8.
ECSS-E-ST-70-41C | ECSS - Current v0.9 | 8.8.2.1a | Requirement | ECSS-E-ST-70-41_1332701 | 1 | Created | Each telecommand packet transporting a request to perform a function shall be of message subtype 1. | NOTE For the corresponding system requirements, refer to clause 6.8.4.
ECSS-E-ST-70-41C | ECSS - Current v0.9 | 8.8.2.1b | Requirement | ECSS-E-ST-70-41_1332702 | 1 | Created | For each telecommand packet transporting a request to perform a function, the application data field shall have the structure specified in Figure 8-87.
ECSS-E-ST-70-41C | ECSS - Current v0.9 | 8.9.1a | Requirement | ECSS-E-ST-70-41_1332704 | 1 | Created | Each packet transporting a time management message shall be of service type 9. | NOTE The time reports generated by the time reporting subservice are spacecraft time packets. A spacecraft time packet does not carry the message type, consisting of the service type and message subtype. Nevertheless, the message type is associated to the time report and can be used in PUS services: for example, by the real-time forwarding control subservice specified in clause 6.14.3.
ECSS-E-ST-70-41C | ECSS - Current v0.9 | 8.9.1b | Requirement | ECSS-E-ST-70-41_1332705 | 1 | Created | The spacecraft time packets shall not have any packet secondary header field. | NOTE The spacecraft time packets are specified clauses 6.9.4.2 and 6.9.4.3. See also requirement 7.4.3.1a.
ECSS-E-ST-70-41C | ECSS - Current v0.9 | 8.9.1c | Requirement | ECSS-E-ST-70-41_1332706 | 1 | Created | For each spacecraft time packet, the secondary header flag in its packet primary header shall be set to 0. | NOTE Setting the secondary header flag to 0 indicates that the packet secondary header field is not present in the packet.
ECSS-E-ST-70-41C | ECSS - Current v0.9 | 8.9.1d | Requirement | ECSS-E-ST-70-41_1332707 | 1 | Created | For each spacecraft time packet, the application process identifier in its packet primary header shall be set to zero. | NOTE For the application process identifier, the value zero is reserved for use in spacecraft time packets.
ECSS-E-ST-70-41C | ECSS - Current v0.9 | 8.9.2.1a | Requirement | ECSS-E-ST-70-41_1332708 | 1 | Created | Each telecommand packet transporting a request to set the time report generation rate shall be of message subtype 1. | NOTE For the corresponding system requirements, refer to clause 6.9.5.1.1.
ECSS-E-ST-70-41C | ECSS - Current v0.9 | 8.9.2.1b | Requirement | ECSS-E-ST-70-41_1332709 | 1 | Created | For each telecommand packet transporting a request to set the time report generation rate, the application data field shall have the structure specified in Figure 8-88.
ECSS-E-ST-70-41C | ECSS - Current v0.9 | 8.9.2.2a | Requirement | ECSS-E-ST-70-41_1332711 | 1 | Created | Each telemetry packet transporting a CUC time report shall be of message subtype 2. | NOTE For the corresponding system requirements, refer to clause 6.9.4.2.
ECSS-E-ST-70-41C | ECSS - Current v0.9 | 8.9.2.2b | Requirement | ECSS-E-ST-70-41_1332712 | 1 | Created | For each telemetry packet transporting a CUC time report, the source data field shall have the structure specified in Figure 8-89.
ECSS-E-ST-70-41C | ECSS - Current v0.9 | 8.9.2.3a | Requirement | ECSS-E-ST-70-41_1332714 | 1 | Created | Each telemetry packet transporting a CDS time report shall be of message subtype 3. | NOTE For the corresponding system requirements, refer to clause 6.9.4.3.
ECSS-E-ST-70-41C | ECSS - Current v0.9 | 8.9.2.3b | Requirement | ECSS-E-ST-70-41_1332715 | 1 | Created | For each telemetry packet transporting a CDS time report, the source data field shall have the structure specified in Figure 8-90.
ECSS-E-ST-70-41C | ECSS - Current v0.9 | 8.11.1a | Requirement | ECSS-E-ST-70-41_1332717 | 1 | Created | Each packet transporting a time-based scheduling message shall be of service type 11.
ECSS-E-ST-70-41C | ECSS - Current v0.9 | 8.11.2.1a | Requirement | ECSS-E-ST-70-41_1332718 | 1 | Created | Each telecommand packet transporting a request to enable the time-based schedule execution function shall be of message subtype 1. | NOTE For the corresponding system requirements, refer to clause 6.11.4.3.2.
ECSS-E-ST-70-41C | ECSS - Current v0.9 | 8.11.2.1b | Requirement | ECSS-E-ST-70-41_1332719 | 1 | Created | For each telecommand packet transporting a request to enable the time-based schedule execution function, the application data field shall be omitted.
ECSS-E-ST-70-41C | ECSS - Current v0.9 | 8.11.2.2a | Requirement | ECSS-E-ST-70-41_1332720 | 1 | Created | Each telecommand packet transporting a request to disable the time-based schedule execution function shall be of message subtype 2. | NOTE For the corresponding system requirements, refer to clause 6.11.4.3.3.
ECSS-E-ST-70-41C | ECSS - Current v0.9 | 8.11.2.2b | Requirement | ECSS-E-ST-70-41_1332721 | 1 | Created | For each telecommand packet transporting a request to disable the time-based schedule execution function, the application data field shall be omitted.
ECSS-E-ST-70-41C | ECSS - Current v0.9 | 8.11.2.3a | Requirement | ECSS-E-ST-70-41_1332722 | 1 | Created | Each telecommand packet transporting a request to reset the time-based schedule shall be of message subtype 3. | NOTE For the corresponding system requirements, refer to clause 6.11.4.4.
ECSS-E-ST-70-41C | ECSS - Current v0.9 | 8.11.2.3b | Requirement | ECSS-E-ST-70-41_1332723 | 1 | Created | For each telecommand packet transporting a request to reset the time-based schedule, the application data field shall be omitted.
ECSS-E-ST-70-41C | ECSS - Current v0.9 | 8.11.2.4a | Requirement | ECSS-E-ST-70-41_1332724 | 1 | Created | Each telecommand packet transporting a request to insert activities into the time-based schedule shall be of message subtype 4. | NOTE For the corresponding system requirements, refer to clause 6.11.4.5.
ECSS-E-ST-70-41C | ECSS - Current v0.9 | 8.11.2.4b | Requirement | ECSS-E-ST-70-41_1332725 | 1 | Created | For each telecommand packet transporting a request to insert activities into the time-based schedule, the application data field shall have the structure specified in Figure 8-91.
ECSS-E-ST-70-41C | ECSS - Current v0.9 | 8.11.2.5a | Requirement | ECSS-E-ST-70-41_1332727 | 1 | Created | Each telecommand packet transporting a request to delete time-based scheduled activities identified by request identifier shall be of message subtype 5. | NOTE For the corresponding system requirements, refer to clause 6.11.9.2.
ECSS-E-ST-70-41C | ECSS - Current v0.9 | 8.11.2.5b | Requirement | ECSS-E-ST-70-41_1332728 | 1 | Created | For each telecommand packet transporting a request to delete time-based scheduled activities identified by request identifier, the application data field shall have the structure specified in Figure 8-92.
ECSS-E-ST-70-41C | ECSS - Current v0.9 | 8.11.2.6a | Requirement | ECSS-E-ST-70-41_1332730 | 1 | Created | Each telecommand packet transporting a request to delete the time-based scheduled activities identified by a filter shall be of message subtype 6. | NOTE For the corresponding system requirements, refer to clause 6.11.10.3.
ECSS-E-ST-70-41C | ECSS - Current v0.9 | 8.11.2.6b | Requirement | ECSS-E-ST-70-41_1332731 | 1 | Created | For each telecommand packet transporting a request to delete the time-based scheduled activities identified by a filter, the application data field shall have the structure specified in Figure 8-93.
ECSS-E-ST-70-41C | ECSS - Current v0.9 | 8.11.2.7a | Requirement | ECSS-E-ST-70-41_1332733 | 1 | Created | Each telecommand packet transporting a request to time-shift scheduled activities identified by request identifier shall be of message subtype 7. | NOTE For the corresponding system requirements, refer to clause 6.11.9.3.
ECSS-E-ST-70-41C | ECSS - Current v0.9 | 8.11.2.7b | Requirement | ECSS-E-ST-70-41_1332734 | 1 | Created | For each telecommand packet transporting a request to time-shift scheduled activities identified by request identifier, the application data field shall have the structure specified in Figure 8-94.
ECSS-E-ST-70-41C | ECSS - Current v0.9 | 8.11.2.8a | Requirement | ECSS-E-ST-70-41_1332736 | 1 | Created | Each telecommand packet transporting a request to time-shift the scheduled activities identified by a filter shall be of message subtype 8. | NOTE For the corresponding system requirements, refer to clause 6.11.10.4.
ECSS-E-ST-70-41C | ECSS - Current v0.9 | 8.11.2.8b | Requirement | ECSS-E-ST-70-41_1332737 | 1 | Created | For each telecommand packet transporting a request to time-shift the scheduled activities identified by a filter, the application data field shall have the structure specified in Figure 8-95.
ECSS-E-ST-70-41C | ECSS - Current v0.9 | 8.11.2.9a | Requirement | ECSS-E-ST-70-41_1332739 | 1 | Created | Each telecommand packet transporting a request to detail-report time-based scheduled activities identified by request identifier shall be of message subtype 9. | NOTE For the corresponding system requirements, refer to clause 6.11.9.5.
ECSS-E-ST-70-41C | ECSS - Current v0.9 | 8.11.2.9b | Requirement | ECSS-E-ST-70-41_1332740 | 1 | Created | For each telecommand packet transporting a request to detail-report time-based scheduled activities identified by request identifier, the application data field shall have the structure specified in Figure 8-96.
ECSS-E-ST-70-41C | ECSS - Current v0.9 | 8.11.2.10a | Requirement | ECSS-E-ST-70-41_1332742 | 1 | Created | Each telemetry packet transporting a time-based schedule detail report shall be of message subtype 10. | NOTE For the corresponding system requirements, refer to clause 6.11.7.2.
ECSS-E-ST-70-41C | ECSS - Current v0.9 | 8.11.2.10b | Requirement | ECSS-E-ST-70-41_1332743 | 1 | Created | For each telemetry packet transporting a time-based schedule detail report, the source data field shall have the structure specified in Figure 8-97.
ECSS-E-ST-70-41C | ECSS - Current v0.9 | 8.11.2.11a | Requirement | ECSS-E-ST-70-41_1332745 | 1 | Created | Each telecommand packet transporting a request to detail-report the time-based scheduled activities identified by a filter shall be of message subtype 11. | NOTE For the corresponding system requirements, refer to clause 6.11.10.6.
ECSS-E-ST-70-41C | ECSS - Current v0.9 | 8.11.2.11b | Requirement | ECSS-E-ST-70-41_1332746 | 1 | Created | For each telecommand packet transporting a request to detail-report the time-based scheduled activities identified by a filter, the application data field shall have the structure specified in Figure 8-98.
ECSS-E-ST-70-41C | ECSS - Current v0.9 | 8.11.2.12a | Requirement | ECSS-E-ST-70-41_1332748 | 1 | Created | Each telecommand packet transporting a request to summary-report time-based scheduled activities identified by request identifier shall be of message subtype 12. | NOTE For the corresponding system requirements, refer to clause 6.11.9.4.
ECSS-E-ST-70-41C | ECSS - Current v0.9 | 8.11.2.12b | Requirement | ECSS-E-ST-70-41_1332749 | 1 | Created | For each telecommand packet transporting a request to summary-report time-based scheduled activities identified by request identifier, the application data field shall have the structure specified in Figure 8-99.
ECSS-E-ST-70-41C | ECSS - Current v0.9 | 8.11.2.13a | Requirement | ECSS-E-ST-70-41_1332751 | 1 | Created | Each telemetry packet transporting a time-based schedule summary report shall be of message subtype 13. | NOTE For the corresponding system requirements, refer to clause 6.11.7.1.
ECSS-E-ST-70-41C | ECSS - Current v0.9 | 8.11.2.13b | Requirement | ECSS-E-ST-70-41_1332752 | 1 | Created | For each telemetry packet transporting a time-based schedule summary report, the source data field shall have the structure specified in Figure 8-100.
ECSS-E-ST-70-41C | ECSS - Current v0.9 | 8.11.2.14a | Requirement | ECSS-E-ST-70-41_1332754 | 1 | Created | Each telecommand packet transporting a request to summary-report the time-based scheduled activities identified by a filter shall be of message subtype 14. | NOTE For the corresponding system requirements, refer to clause 6.11.10.5.
ECSS-E-ST-70-41C | ECSS - Current v0.9 | 8.11.2.14b | Requirement | ECSS-E-ST-70-41_1332755 | 1 | Created | For each telecommand packet transporting a request to summary-report the time-based scheduled activities identified by a filter, the application data field shall have the structure specified in Figure 8-101.
ECSS-E-ST-70-41C | ECSS - Current v0.9 | 8.11.2.15a | Requirement | ECSS-E-ST-70-41_1332757 | 1 | Created | Each telecommand packet transporting a request to time-shift all scheduled activities shall be of message subtype 15. | NOTE For the corresponding system requirements, refer to clause 6.11.8.1.
ECSS-E-ST-70-41C | ECSS - Current v0.9 | 8.11.2.15b | Requirement | ECSS-E-ST-70-41_1332758 | 1 | Created | For each telecommand packet transporting a request to time-shift all scheduled activities, the application data field shall have the structure specified in Figure 8-102.
ECSS-E-ST-70-41C | ECSS - Current v0.9 | 8.11.2.16a | Requirement | ECSS-E-ST-70-41_1332760 | 1 | Created | Each telecommand packet transporting a request to detail-report all time-based scheduled activities shall be of message subtype 16. | NOTE For the corresponding system requirements, refer to clause 6.11.8.3.
ECSS-E-ST-70-41C | ECSS - Current v0.9 | 8.11.2.16b | Requirement | ECSS-E-ST-70-41_1332761 | 1 | Created | For each telecommand packet transporting a request to detail-report all time-based scheduled activities, the application data field shall be omitted.
ECSS-E-ST-70-41C | ECSS - Current v0.9 | 8.11.2.17a | Requirement | ECSS-E-ST-70-41_1332762 | 1 | Created | Each telecommand packet transporting a request to summary-report all time-based scheduled activities shall be of message subtype 17. | NOTE For the corresponding system requirements, refer to clause 6.11.8.2.
ECSS-E-ST-70-41C | ECSS - Current v0.9 | 8.11.2.17b | Requirement | ECSS-E-ST-70-41_1332763 | 1 | Created | For each telecommand packet transporting a request to summary-report all time-based scheduled activities, the application data field shall be omitted.
ECSS-E-ST-70-41C | ECSS - Current v0.9 | 8.11.2.18a | Requirement | ECSS-E-ST-70-41_1332764 | 1 | Created | Each telecommand packet transporting a request to report the status of each time-based sub-schedule shall be of message subtype 18. | NOTE For the corresponding system requirements, refer to clause 6.11.5.2.3.
ECSS-E-ST-70-41C | ECSS - Current v0.9 | 8.11.2.18b | Requirement | ECSS-E-ST-70-41_1332765 | 1 | Created | For each telecommand packet transporting a request to report the status of each time-based sub-schedule, the application data field shall be omitted.
ECSS-E-ST-70-41C | ECSS - Current v0.9 | 8.11.2.19a | Requirement | ECSS-E-ST-70-41_1332766 | 1 | Created | Each telemetry packet transporting a time-based sub-schedule status report shall be of message subtype 19. | NOTE For the corresponding system requirements, refer to clause 6.11.5.2.3.
ECSS-E-ST-70-41C | ECSS - Current v0.9 | 8.11.2.19b | Requirement | ECSS-E-ST-70-41_1332767 | 1 | Created | For each telemetry packet transporting a time-based sub-schedule status report, the source data field shall have the structure specified in Figure 8-103.
ECSS-E-ST-70-41C | ECSS - Current v0.9 | 8.11.2.20a | Requirement | ECSS-E-ST-70-41_1332769 | 1 | Created | Each telecommand packet transporting a request to enable time-based sub-schedules shall be of message subtype 20. | NOTE For the corresponding system requirements, refer to clause 6.11.5.2.1.
ECSS-E-ST-70-41C | ECSS - Current v0.9 | 8.11.2.20b | Requirement | ECSS-E-ST-70-41_1332770 | 1 | Created | For each telecommand packet transporting a request to enable time-based sub-schedules, the application data field shall have the structure specified in Figure 8-104.
ECSS-E-ST-70-41C | ECSS - Current v0.9 | 8.11.2.20c | Requirement | ECSS-E-ST-70-41_1332772 | 1 | Created | To enable all time-based sub-schedules, N shall be set to 0.
ECSS-E-ST-70-41C | ECSS - Current v0.9 | 8.11.2.21a | Requirement | ECSS-E-ST-70-41_1332773 | 1 | Created | Each telecommand packet transporting a request to disable time-based sub-schedules shall be of message subtype 21. | NOTE For the corresponding system requirements, refer to clause 6.11.5.2.2.
ECSS-E-ST-70-41C | ECSS - Current v0.9 | 8.11.2.21b | Requirement | ECSS-E-ST-70-41_1332774 | 1 | Created | For each telecommand packet transporting a request to disable time-based sub-schedules, the application data field shall have the structure specified in Figure 8-105.
ECSS-E-ST-70-41C | ECSS - Current v0.9 | 8.11.2.21c | Requirement | ECSS-E-ST-70-41_1332776 | 1 | Created | To disable all time-based sub-schedules, N shall be set to 0.
ECSS-E-ST-70-41C | ECSS - Current v0.9 | 8.11.2.22a | Requirement | ECSS-E-ST-70-41_1332777 | 1 | Created | Each telecommand packet transporting a request to create time-based scheduling groups shall be of message subtype 22. | NOTE For the corresponding system requirements, refer to clause 6.11.6.2.1.
ECSS-E-ST-70-41C | ECSS - Current v0.9 | 8.11.2.22b | Requirement | ECSS-E-ST-70-41_1332778 | 1 | Created | For each telecommand packet transporting a request to create time-based scheduling groups, the application data field shall have the structure specified in Figure 8-106.
ECSS-E-ST-70-41C | ECSS - Current v0.9 | 8.11.2.23a | Requirement | ECSS-E-ST-70-41_1332780 | 1 | Created | Each telecommand packet transporting a request to delete time-based scheduling groups shall be of message subtype 23. | NOTE For the corresponding system requirements, refer to clause 6.11.6.2.2.
ECSS-E-ST-70-41C | ECSS - Current v0.9 | 8.11.2.23b | Requirement | ECSS-E-ST-70-41_1332781 | 1 | Created | For each telecommand packet transporting a request to delete time-based scheduling groups, the application data field shall have the structure specified in Figure 8-107.
ECSS-E-ST-70-41C | ECSS - Current v0.9 | 8.11.2.23c | Requirement | ECSS-E-ST-70-41_1332783 | 1 | Created | To delete all time-based scheduling groups, N shall be set to 0.
ECSS-E-ST-70-41C | ECSS - Current v0.9 | 8.11.2.24a | Requirement | ECSS-E-ST-70-41_1332784 | 1 | Created | Each telecommand packet transporting a request to enable time-based scheduling groups shall be of message subtype 24. | NOTE For the corresponding system requirements, refer to clause 6.11.6.3.1.
ECSS-E-ST-70-41C | ECSS - Current v0.9 | 8.11.2.24b | Requirement | ECSS-E-ST-70-41_1332785 | 1 | Created | For each telecommand packet transporting a request to enable time-based scheduling groups, the application data field shall have the structure specified in Figure 8-108.
ECSS-E-ST-70-41C | ECSS - Current v0.9 | 8.11.2.24c | Requirement | ECSS-E-ST-70-41_1332787 | 1 | Created | To enable all time-based scheduling groups, N shall be set to 0.
ECSS-E-ST-70-41C | ECSS - Current v0.9 | 8.11.2.25a | Requirement | ECSS-E-ST-70-41_1332788 | 1 | Created | Each telecommand packet transporting a request to disable time-based scheduling groups shall be of message subtype 25. | NOTE For the corresponding system requirements, refer to clause 6.11.6.3.2.
ECSS-E-ST-70-41C | ECSS - Current v0.9 | 8.11.2.25b | Requirement | ECSS-E-ST-70-41_1332789 | 1 | Created | For each telecommand packet transporting a request to disable time-based scheduling groups, the application data field shall have the structure specified in Figure 8-109.
ECSS-E-ST-70-41C | ECSS - Current v0.9 | 8.11.2.25c | Requirement | ECSS-E-ST-70-41_1332791 | 1 | Created | To disable all time-based scheduling groups, N shall be set to 0.
ECSS-E-ST-70-41C | ECSS - Current v0.9 | 8.11.2.26a | Requirement | ECSS-E-ST-70-41_1332792 | 1 | Created | Each telecommand packet transporting a request to report the status of each time-based scheduling group shall be of message subtype 26. | NOTE For the corresponding system requirements, refer to clause 6.11.6.3.3.
ECSS-E-ST-70-41C | ECSS - Current v0.9 | 8.11.2.26b | Requirement | ECSS-E-ST-70-41_1332793 | 1 | Created | For each telecommand packet transporting a request to report the status of each time-based scheduling group, the application data field shall be omitted.
ECSS-E-ST-70-41C | ECSS - Current v0.9 | 8.11.2.27a | Requirement | ECSS-E-ST-70-41_1332794 | 1 | Created | Each telemetry packet transporting a time-based scheduling group status report shall be of message subtype 27. | NOTE For the corresponding system requirements, refer to clause 6.11.6.3.3.
ECSS-E-ST-70-41C | ECSS - Current v0.9 | 8.11.2.27b | Requirement | ECSS-E-ST-70-41_1332795 | 1 | Created | For each telemetry packet transporting a time-based scheduling group status report, the source data field shall have the structure specified in Figure 8-110.
ECSS-E-ST-70-41C | ECSS - Current v0.9 | 8.11.3a | Requirement | ECSS-E-ST-70-41_1332797 | 1 | Created | The values of the sub-schedule status shall be as specified in Table 8-3.
ECSS-E-ST-70-41C | ECSS - Current v0.9 | 8.11.3b | Requirement | ECSS-E-ST-70-41_1332799 | 1 | Created | The values of the group status shall be as specified in Table 8-4.
ECSS-E-ST-70-41C | ECSS - Current v0.9 | 8.11.3c | Requirement | ECSS-E-ST-70-41_1332801 | 1 | Created | The values of the type of time window shall be as specified in Table 8-5.
ECSS-E-ST-70-41C | ECSS - Current v0.9 | 8.12.1a | Requirement | ECSS-E-ST-70-41_1332803 | 1 | Created | Each packet transporting an on-board monitoring message shall be of service type 12.
ECSS-E-ST-70-41C | ECSS - Current v0.9 | 8.12.2.1a | Requirement | ECSS-E-ST-70-41_1332804 | 1 | Created | Each telecommand packet transporting a request to enable parameter monitoring definitions shall be of message subtype 1. | NOTE For the corresponding system requirements, refer to clause 6.12.3.6.1.
ECSS-E-ST-70-41C | ECSS - Current v0.9 | 8.12.2.1b | Requirement | ECSS-E-ST-70-41_1332805 | 1 | Created | For each telecommand packet transporting a request to enable parameter monitoring definitions, the application data field shall have the structure specified in Figure 8-111.
ECSS-E-ST-70-41C | ECSS - Current v0.9 | 8.12.2.2a | Requirement | ECSS-E-ST-70-41_1332807 | 1 | Created | Each telecommand packet transporting a request to disable parameter monitoring definitions shall be of message subtype 2. | NOTE For the corresponding system requirements, refer to clause 6.12.3.6.2.
ECSS-E-ST-70-41C | ECSS - Current v0.9 | 8.12.2.2b | Requirement | ECSS-E-ST-70-41_1332808 | 1 | Created | For each telecommand packet transporting a request to disable parameter monitoring definitions, the application data field shall have the structure specified in Figure 8-112.
ECSS-E-ST-70-41C | ECSS - Current v0.9 | 8.12.2.3a | Requirement | ECSS-E-ST-70-41_1332810 | 1 | Created | Each telecommand packet transporting a request to change the maximum transition reporting delay shall be of message subtype 3. | NOTE For the corresponding system requirements, refer to clause 6.12.3.8.
ECSS-E-ST-70-41C | ECSS - Current v0.9 | 8.12.2.3b | Requirement | ECSS-E-ST-70-41_1332811 | 1 | Created | For each telecommand packet transporting a request to change the maximum transition reporting delay, the application data field shall have the structure specified in Figure 8-113.
ECSS-E-ST-70-41C | ECSS - Current v0.9 | 8.12.2.4a | Requirement | ECSS-E-ST-70-41_1332813 | 1 | Created | Each telecommand packet transporting a request to delete all parameter monitoring definitions shall be of message subtype 4. | NOTE For the corresponding system requirements, refer to clause 6.12.3.9.2.
ECSS-E-ST-70-41C | ECSS - Current v0.9 | 8.12.2.4b | Requirement | ECSS-E-ST-70-41_1332814 | 1 | Created | For each telecommand packet transporting a request to delete all parameter monitoring definitions, the application data field shall be omitted.
ECSS-E-ST-70-41C | ECSS - Current v0.9 | 8.12.2.5a | Requirement | ECSS-E-ST-70-41_1332815 | 1 | Created | Each telecommand packet transporting a request to add parameter monitoring definitions shall be of message subtype 5. | NOTE For the corresponding system requirements, refer to clause 6.12.3.9.1.
ECSS-E-ST-70-41C | ECSS - Current v0.9 | 8.12.2.5b | Requirement | ECSS-E-ST-70-41_1332816 | 1 | Created | For each telecommand packet transporting a request to add parameter monitoring definitions, the application data field shall have the structure specified in Figure 8-114.
ECSS-E-ST-70-41C | ECSS - Current v0.9 | 8.12.2.5c | Requirement | ECSS-E-ST-70-41_1332818 | 1 | Created | For expected-value-checking, the check type dependent criteria field of the add parameter monitoring definitions request shall have the structure specified in Figure 8-115.
ECSS-E-ST-70-41C | ECSS - Current v0.9 | 8.12.2.5d | Requirement | ECSS-E-ST-70-41_1332820 | 1 | Created | For expected-value-checking, the presence of the spare field in the expected-value-checking definition fields of the requests to add parameter monitoring definitions shall be declared when specifying the parameter monitoring subservice.
ECSS-E-ST-70-41C | ECSS - Current v0.9 | 8.12.2.5e | Requirement | ECSS-E-ST-70-41_1332821 | 1 | Created | For limit-checking, the check type dependent criteria field of the add parameter monitoring definitions request shall have the structure specified in Figure 8-116.
ECSS-E-ST-70-41C | ECSS - Current v0.9 | 8.12.2.5f | Requirement | ECSS-E-ST-70-41_1332823 | 1 | Created | For delta-checking, the check type dependent criteria field of the add parameter monitoring definitions request shall have the structure specified in Figure 8-117.
ECSS-E-ST-70-41C | ECSS - Current v0.9 | 8.12.2.6a | Requirement | ECSS-E-ST-70-41_1332825 | 1 | Created | Each telecommand packet transporting a request to delete parameter monitoring definitions shall be of message subtype 6. | NOTE For the corresponding system requirements, refer to clause 6.12.3.9.3.
ECSS-E-ST-70-41C | ECSS - Current v0.9 | 8.12.2.6b | Requirement | ECSS-E-ST-70-41_1332826 | 1 | Created | For each telecommand packet transporting a request to delete parameter monitoring definitions, the application data field shall have the structure specified in Figure 8-118.
ECSS-E-ST-70-41C | ECSS - Current v0.9 | 8.12.2.7a | Requirement | ECSS-E-ST-70-41_1332828 | 1 | Created | Each telecommand packet transporting a request to modify parameter monitoring definitions shall be of message subtype 7. | NOTE For the corresponding system requirements, refer to clause 6.12.3.9.4.
ECSS-E-ST-70-41C | ECSS - Current v0.9 | 8.12.2.7b | Requirement | ECSS-E-ST-70-41_1332829 | 1 | Created | For each telecommand packet transporting a request to modify parameter monitoring definitions, the application data field shall have the structure specified in Figure 8-119.
ECSS-E-ST-70-41C | ECSS - Current v0.9 | 8.12.2.7c | Requirement | ECSS-E-ST-70-41_1332831 | 1 | Created | The parameter monitoring subservice shall reject any instruction contained within a modify parameter monitoring definitions request if: 1. that instruction refers to a check type that is different from the original check type specified for that parameter monitoring definition. | NOTE This interface constraint completes requirement 6.12.3.9.4d.
ECSS-E-ST-70-41C | ECSS - Current v0.9 | 8.12.2.7d | Requirement | ECSS-E-ST-70-41_1332832 | 1 | Created | For expected-value-checking, the check type dependent criteria field of the modify parameter monitoring definitions request shall have the structure specified in Figure 8-120.
ECSS-E-ST-70-41C | ECSS - Current v0.9 | 8.12.2.7e | Requirement | ECSS-E-ST-70-41_1332834 | 1 | Created | For expected-value-checking, the presence of the spare field in the expected-value-checking definition fields of the requests to modify parameter monitoring definitions shall be declared when specifying the parameter monitoring subservice.
ECSS-E-ST-70-41C | ECSS - Current v0.9 | 8.12.2.7f | Requirement | ECSS-E-ST-70-41_1332835 | 1 | Created | For limit-checking, the check type dependent criteria field of the modify parameter monitoring definitions request shall have the structure specified in Figure 8-121.
ECSS-E-ST-70-41C | ECSS - Current v0.9 | 8.12.2.7g | Requirement | ECSS-E-ST-70-41_1332837 | 1 | Created | For delta-checking, the check type dependent criteria field of the modify parameter monitoring definitions request shall have the structure specified in Figure 8-122.
ECSS-E-ST-70-41C | ECSS - Current v0.9 | 8.12.2.8a | Requirement | ECSS-E-ST-70-41_1332839 | 1 | Created | Each telecommand packet transporting a request to report parameter monitoring definitions shall be of message subtype 8. | NOTE For the corresponding system requirements, refer to clause 6.12.3.10.
ECSS-E-ST-70-41C | ECSS - Current v0.9 | 8.12.2.8b | Requirement | ECSS-E-ST-70-41_1332840 | 1 | Created | For each telecommand packet transporting a request to report parameter monitoring definitions, the application data field shall have the structure specified in Figure 8-123.
ECSS-E-ST-70-41C | ECSS - Current v0.9 | 8.12.2.8c | Requirement | ECSS-E-ST-70-41_1332842 | 1 | Created | To report all parameter monitoring definitions, N shall be set to 0.
ECSS-E-ST-70-41C | ECSS - Current v0.9 | 8.12.2.9a | Requirement | ECSS-E-ST-70-41_1332843 | 1 | Created | Each telemetry packet transporting a parameter monitoring definition report shall be of message subtype 9. | NOTE For the corresponding system requirements, refer to clause 6.12.3.10.
ECSS-E-ST-70-41C | ECSS - Current v0.9 | 8.12.2.9b | Requirement | ECSS-E-ST-70-41_1332844 | 1 | Created | For each telemetry packet transporting a parameter monitoring definition report, the source data field shall have the structure specified in Figure 8-124.
ECSS-E-ST-70-41C | ECSS - Current v0.9 | 8.12.2.9c | Requirement | ECSS-E-ST-70-41_1332846 | 1 | Created | For expected-value-checking, the check type dependent criteria field of the parameter monitoring definition report shall have the structure specified in Figure 8-125.
ECSS-E-ST-70-41C | ECSS - Current v0.9 | 8.12.2.9d | Requirement | ECSS-E-ST-70-41_1332848 | 1 | Created | For expected-value checking, the presence of the spare field in the expected-value-checking definition fields of the parameter monitoring definition reports shall be declared when specifying the parameter monitoring subservice.
ECSS-E-ST-70-41C | ECSS - Current v0.9 | 8.12.2.9e | Requirement | ECSS-E-ST-70-41_1332849 | 1 | Created | For limit-checking, the check type dependent criteria field of the parameter monitoring definition report shall have the structure specified in Figure 8-126.
ECSS-E-ST-70-41C | ECSS - Current v0.9 | 8.12.2.9f | Requirement | ECSS-E-ST-70-41_1332851 | 1 | Created | For delta-checking, the check type dependent criteria field of the parameter monitoring definition report shall have the structure specified in Figure 8-127.
ECSS-E-ST-70-41C | ECSS - Current v0.9 | 8.12.2.10a | Requirement | ECSS-E-ST-70-41_1332853 | 1 | Created | Each telecommand packet transporting a request to report the out-of-limits shall be of message subtype 10. | NOTE For the corresponding system requirements, refer to clause 6.12.3.12.
ECSS-E-ST-70-41C | ECSS - Current v0.9 | 8.12.2.10b | Requirement | ECSS-E-ST-70-41_1332854 | 1 | Created | For each telecommand packet transporting a request to report the out-of-limits, the application data field shall be omitted.
ECSS-E-ST-70-41C | ECSS - Current v0.9 | 8.12.2.11a | Requirement | ECSS-E-ST-70-41_1332855 | 1 | Created | Each telemetry packet transporting an out-of-limits report shall be of message subtype 11. | NOTE For the corresponding system requirements, refer to clause 6.12.3.12.
ECSS-E-ST-70-41C | ECSS - Current v0.9 | 8.12.2.11b | Requirement | ECSS-E-ST-70-41_1332856 | 1 | Created | For each telemetry packet transporting an out-of-limits report, the source data field shall have the structure specified in Figure 8-128.
ECSS-E-ST-70-41C | ECSS - Current v0.9 | 8.12.2.12a | Requirement | ECSS-E-ST-70-41_1332858 | 1 | Created | Each telemetry packet transporting a check transition report shall be of message subtype 12. | NOTE For the corresponding system requirements, refer to clause 6.12.3.7.
ECSS-E-ST-70-41C | ECSS - Current v0.9 | 8.12.2.12b | Requirement | ECSS-E-ST-70-41_1332859 | 1 | Created | For each telemetry packet transporting a check transition report, the source data field shall have the structure specified in Figure 8-129.
ECSS-E-ST-70-41C | ECSS - Current v0.9 | 8.12.2.13a | Requirement | ECSS-E-ST-70-41_1332861 | 1 | Created | Each telecommand packet transporting a request to report the status of each parameter monitoring definition shall be of message subtype 13. | NOTE For the corresponding system requirements, refer to clause 6.12.3.11.
ECSS-E-ST-70-41C | ECSS - Current v0.9 | 8.12.2.13b | Requirement | ECSS-E-ST-70-41_1332862 | 1 | Created | For each telecommand packet transporting a request to report the status of each parameter monitoring definition, the application data field shall be omitted.
ECSS-E-ST-70-41C | ECSS - Current v0.9 | 8.12.2.14a | Requirement | ECSS-E-ST-70-41_1332863 | 1 | Created | Each telemetry packet transporting a parameter monitoring definition status report shall be of message subtype 14. | NOTE For the corresponding system requirements, refer to clause 6.12.3.11.
ECSS-E-ST-70-41C | ECSS - Current v0.9 | 8.12.2.14b | Requirement | ECSS-E-ST-70-41_1332864 | 1 | Created | For each telemetry packet transporting a parameter monitoring definition status report, the source data field shall have the structure specified in Figure 8-130.
ECSS-E-ST-70-41C | ECSS - Current v0.9 | 8.12.2.15a | Requirement | ECSS-E-ST-70-41_1332866 | 1 | Created | Each telecommand packet transporting a request to enable the parameter monitoring function shall be of message subtype 15. | NOTE For the corresponding system requirements, refer to clause 6.12.3.5.1.
ECSS-E-ST-70-41C | ECSS - Current v0.9 | 8.12.2.15b | Requirement | ECSS-E-ST-70-41_1332867 | 1 | Created | For each telecommand packet transporting a request to enable the parameter monitoring function, the application data field shall be omitted.
ECSS-E-ST-70-41C | ECSS - Current v0.9 | 8.12.2.16a | Requirement | ECSS-E-ST-70-41_1332868 | 1 | Created | Each telecommand packet transporting a request to disable the parameter monitoring function shall be of message subtype 16. | NOTE For the corresponding system requirements, refer to clause 6.12.3.5.2.
ECSS-E-ST-70-41C | ECSS - Current v0.9 | 8.12.2.16b | Requirement | ECSS-E-ST-70-41_1332869 | 1 | Created | For each telecommand packet transporting a request to disable the parameter monitoring function, the application data field shall be omitted.
ECSS-E-ST-70-41C | ECSS - Current v0.9 | 8.12.2.17a | Requirement | ECSS-E-ST-70-41_1332870 | 1 | Created | Each telecommand packet transporting a request to enable the functional monitoring function shall be of message subtype 17. | NOTE For the corresponding system requirements, refer to clause 6.12.4.4.1.
ECSS-E-ST-70-41C | ECSS - Current v0.9 | 8.12.2.17b | Requirement | ECSS-E-ST-70-41_1332871 | 1 | Created | For each telecommand packet transporting a request to enable the functional monitoring function, the application data field shall be omitted.
ECSS-E-ST-70-41C | ECSS - Current v0.9 | 8.12.2.18a | Requirement | ECSS-E-ST-70-41_1332872 | 1 | Created | Each telecommand packet transporting a request to disable the functional monitoring function shall be of message subtype 18. | NOTE For the corresponding system requirements, refer to clause 6.12.4.4.2.
ECSS-E-ST-70-41C | ECSS - Current v0.9 | 8.12.2.18b | Requirement | ECSS-E-ST-70-41_1332873 | 1 | Created | For each telecommand packet transporting a request to disable the functional monitoring function, the application data field shall be omitted.
ECSS-E-ST-70-41C | ECSS - Current v0.9 | 8.12.2.19a | Requirement | ECSS-E-ST-70-41_1332874 | 1 | Created | Each telecommand packet transporting a request to enable functional monitoring definitions shall be of message subtype 19. | NOTE For the corresponding system requirements, refer to clause 6.12.4.5.2.
ECSS-E-ST-70-41C | ECSS - Current v0.9 | 8.12.2.19b | Requirement | ECSS-E-ST-70-41_1332875 | 1 | Created | For each telecommand packet transporting a request to enable functional monitoring definitions, the application data field shall have the structure specified in Figure 8-131.
ECSS-E-ST-70-41C | ECSS - Current v0.9 | 8.12.2.20a | Requirement | ECSS-E-ST-70-41_1332877 | 1 | Created | Each telecommand packet transporting a request to disable functional monitoring definitions shall be of message subtype 20. | NOTE For the corresponding system requirements, refer to clause 6.12.4.5.3.
ECSS-E-ST-70-41C | ECSS - Current v0.9 | 8.12.2.20b | Requirement | ECSS-E-ST-70-41_1332878 | 1 | Created | For each telecommand packet transporting a request to disable functional monitoring definitions, the application data field shall have the structure specified in Figure 8-132.
ECSS-E-ST-70-41C | ECSS - Current v0.9 | 8.12.2.21a | Requirement | ECSS-E-ST-70-41_1332880 | 1 | Created | Each telecommand packet transporting a request to protect functional monitoring definitions shall be of message subtype 21. | NOTE For the corresponding system requirements, refer to clause 6.12.4.6.1.
ECSS-E-ST-70-41C | ECSS - Current v0.9 | 8.12.2.21b | Requirement | ECSS-E-ST-70-41_1332881 | 1 | Created | For each telecommand packet transporting a request to protect functional monitoring definitions, the application data field shall have the structure specified in Figure 8-133.
ECSS-E-ST-70-41C | ECSS - Current v0.9 | 8.12.2.22a | Requirement | ECSS-E-ST-70-41_1332883 | 1 | Created | Each telecommand packet transporting a request to unprotect functional monitoring definitions shall be of message subtype 22. | NOTE For the corresponding system requirements, refer to clause 6.12.4.6.2.
ECSS-E-ST-70-41C | ECSS - Current v0.9 | 8.12.2.22b | Requirement | ECSS-E-ST-70-41_1332884 | 1 | Created | For each telecommand packet transporting a request to unprotect functional monitoring definitions, the application data field shall have the structure specified in Figure 8-134.
ECSS-E-ST-70-41C | ECSS - Current v0.9 | 8.12.2.23a | Requirement | ECSS-E-ST-70-41_1332886 | 1 | Created | Each telecommand packet transporting a request to add functional monitoring definitions shall be of message subtype 23. | NOTE For the corresponding system requirements, refer to clause 6.12.4.7.1.
ECSS-E-ST-70-41C | ECSS - Current v0.9 | 8.12.2.23b | Requirement | ECSS-E-ST-70-41_1332887 | 1 | Created | For each telecommand packet transporting a request to add functional monitoring definitions, the application data field shall have the structure specified in Figure 8-135.
ECSS-E-ST-70-41C | ECSS - Current v0.9 | 8.12.2.24a | Requirement | ECSS-E-ST-70-41_1332889 | 1 | Created | Each telecommand packet transporting a request to delete functional monitoring definitions shall be of message subtype 24. | NOTE For the corresponding system requirements, refer to clause 6.12.4.7.2.
ECSS-E-ST-70-41C | ECSS - Current v0.9 | 8.12.2.24b | Requirement | ECSS-E-ST-70-41_1332890 | 1 | Created | For each telecommand packet transporting a request to delete functional monitoring definitions, the application data field shall have the structure specified in Figure 8-136.
ECSS-E-ST-70-41C | ECSS - Current v0.9 | 8.12.2.25a | Requirement | ECSS-E-ST-70-41_1332892 | 1 | Created | Each telecommand packet transporting a request to report functional monitoring definitions shall be of message subtype 25. | NOTE For the corresponding system requirements, refer to clause 6.12.4.8.
ECSS-E-ST-70-41C | ECSS - Current v0.9 | 8.12.2.25b | Requirement | ECSS-E-ST-70-41_1332893 | 1 | Created | For each telecommand packet transporting a request to report functional monitoring definitions, the application data field shall have the structure specified in Figure 8-137.
ECSS-E-ST-70-41C | ECSS - Current v0.9 | 8.12.2.25c | Requirement | ECSS-E-ST-70-41_1332895 | 1 | Created | To report all functional monitoring definitions, N shall be set to 0.
ECSS-E-ST-70-41C | ECSS - Current v0.9 | 8.12.2.26a | Requirement | ECSS-E-ST-70-41_1332896 | 1 | Created | Each telemetry packet transporting a functional monitoring definition report shall be of message subtype 26. | NOTE For the corresponding system requirements, refer to clause 6.12.4.8.
ECSS-E-ST-70-41C | ECSS - Current v0.9 | 8.12.2.26b | Requirement | ECSS-E-ST-70-41_1332897 | 1 | Created | For each telemetry packet transporting a functional monitoring definition report, the source data field shall have the structure specified in Figure 8-138.
ECSS-E-ST-70-41C | ECSS - Current v0.9 | 8.12.2.27a | Requirement | ECSS-E-ST-70-41_1332899 | 1 | Created | Each telecommand packet transporting a request to report the status of each functional monitoring definition shall be of message subtype 27. | NOTE For the corresponding system requirements, refer to clause 6.12.4.9.
ECSS-E-ST-70-41C | ECSS - Current v0.9 | 8.12.2.27b | Requirement | ECSS-E-ST-70-41_1332900 | 1 | Created | For each telecommand packet transporting a request to report the status of each functional monitoring definition, the application data field shall be omitted.
ECSS-E-ST-70-41C | ECSS - Current v0.9 | 8.12.2.28a | Requirement | ECSS-E-ST-70-41_1332901 | 1 | Created | Each telemetry packet transporting a functional monitoring definition status report shall be of message subtype 28. | NOTE For the corresponding system requirements, refer to clause 6.12.4.9.
ECSS-E-ST-70-41C | ECSS - Current v0.9 | 8.12.2.28b | Requirement | ECSS-E-ST-70-41_1332902 | 1 | Created | For each telemetry packet transporting a functional monitoring definition status report, the source data field shall have the structure specified in Figure 8-139.
ECSS-E-ST-70-41C | ECSS - Current v0.9 | 8.12.3.1a | Requirement | ECSS-E-ST-70-41_1332904 | 1 | Created | The values of the check type shall be as specified in Table 8-6.
ECSS-E-ST-70-41C | ECSS - Current v0.9 | 8.12.3.1b | Requirement | ECSS-E-ST-70-41_1332906 | 1 | Created | The values of the PMON checking status shall be: 1. for expected-value-checking, as specified in Table 8-7.
ECSS-E-ST-70-41C | ECSS - Current v0.9 | 8.12.3.1c | Requirement | ECSS-E-ST-70-41_1332908 | 1 | Created | The values of the PMON status shall be as specified in Table 8-10.
ECSS-E-ST-70-41C | ECSS - Current v0.9 | 8.12.3.2a | Requirement | ECSS-E-ST-70-41_1332910 | 1 | Created | The values of the FMON protection status shall be as specified in Table 8-11.
ECSS-E-ST-70-41C | ECSS - Current v0.9 | 8.12.3.2b | Requirement | ECSS-E-ST-70-41_1332912 | 1 | Created | The values of the FMON status shall be as specified in Table 8-12.
ECSS-E-ST-70-41C | ECSS - Current v0.9 | 8.12.3.2c | Requirement | ECSS-E-ST-70-41_1332914 | 1 | Created | The values of the FMON checking status shall be as specified in Table 8-13.
ECSS-E-ST-70-41C | ECSS - Current v0.9 | 8.13.1a | Requirement | ECSS-E-ST-70-41_1332916 | 1 | Created | Each packet transporting a large packet transfer message shall be of service type 13.
ECSS-E-ST-70-41C | ECSS - Current v0.9 | 8.13.2.1a | Requirement | ECSS-E-ST-70-41_1332917 | 1 | Created | Each telemetry packet transporting a first downlink part report shall be of message subtype 1. | NOTE For the corresponding system requirements, refer to clause 6.13.3.3.1.
ECSS-E-ST-70-41C | ECSS - Current v0.9 | 8.13.2.1b | Requirement | ECSS-E-ST-70-41_1332918 | 1 | Created | For each telemetry packet transporting a first downlink part report, the source data field shall have the structure specified in Figure 8-140.
ECSS-E-ST-70-41C | ECSS - Current v0.9 | 8.13.2.2a | Requirement | ECSS-E-ST-70-41_1332920 | 1 | Created | Each telemetry packet transporting an intermediate downlink part report shall be of message subtype 2. | NOTE For the corresponding system requirements, refer to clause 6.13.3.3.1.
ECSS-E-ST-70-41C | ECSS - Current v0.9 | 8.13.2.2b | Requirement | ECSS-E-ST-70-41_1332921 | 1 | Created | For each telemetry packet transporting an intermediate downlink part report, the source data field shall have the structure specified in Figure 8-140.
ECSS-E-ST-70-41C | ECSS - Current v0.9 | 8.13.2.3a | Requirement | ECSS-E-ST-70-41_1332922 | 1 | Created | Each telemetry packet transporting a last downlink part report shall be of message subtype 3. | NOTE For the corresponding system requirements, refer to clause 6.13.3.3.1.
ECSS-E-ST-70-41C | ECSS - Current v0.9 | 8.13.2.3b | Requirement | ECSS-E-ST-70-41_1332923 | 1 | Created | For each telemetry packet transporting a last downlink part report, the source data field shall have the structure specified in Figure 8-140.
ECSS-E-ST-70-41C | ECSS - Current v0.9 | 8.13.2.4a | Requirement | ECSS-E-ST-70-41_1332924 | 1 | Created | Each telecommand packet transporting an uplink the first part shall be of message subtype 9. | NOTE For the corresponding system requirements, refer to clause 6.13.4.3.1.
ECSS-E-ST-70-41C | ECSS - Current v0.9 | 8.13.2.4b | Requirement | ECSS-E-ST-70-41_1332925 | 1 | Created | For each telecommand packet transporting an uplink the first part, the application data field shall have the structure specified in Figure 8-143.
ECSS-E-ST-70-41C | ECSS - Current v0.9 | 8.13.2.5a | Requirement | ECSS-E-ST-70-41_1332927 | 1 | Created | Each telecommand packet transporting an uplink an intermediate part shall be of message subtype 10. | NOTE For the corresponding system requirements, refer to clause 6.13.4.3.1.
ECSS-E-ST-70-41C | ECSS - Current v0.9 | 8.13.2.5b | Requirement | ECSS-E-ST-70-41_1332928 | 1 | Created | For each telecommand packet transporting an uplink an intermediate part, the application data field shall have the structure specified in Figure 8-143.
ECSS-E-ST-70-41C | ECSS - Current v0.9 | 8.13.2.6a | Requirement | ECSS-E-ST-70-41_1332929 | 1 | Created | Each telecommand packet transporting an uplink the last part shall be of message subtype 11. | NOTE For the corresponding system requirements, refer to clause 6.13.4.3.1.
ECSS-E-ST-70-41C | ECSS - Current v0.9 | 8.13.2.6b | Requirement | ECSS-E-ST-70-41_1332930 | 1 | Created | For each telecommand packet transporting an uplink the last part, the application data field shall have the structure specified in Figure 8-143.
ECSS-E-ST-70-41C | ECSS - Current v0.9 | 8.13.2.7a | Requirement | ECSS-E-ST-70-41_1332931 | 1 | Created | Each telemetry packet transporting a large packet uplink abortion report shall be of message subtype 16. | NOTE For the corresponding system requirements, refer to clause 6.13.4.3.3.
ECSS-E-ST-70-41C | ECSS - Current v0.9 | 8.13.2.7b | Requirement | ECSS-E-ST-70-41_1332932 | 1 | Created | For each telemetry packet transporting a large packet uplink abortion report, the source data field shall have the structure specified in Figure 8-146.
ECSS-E-ST-70-41C | ECSS - Current v0.9 | 8.14.1a | Requirement | ECSS-E-ST-70-41_1332934 | 1 | Created | Each packet transporting a real-time forwarding control message shall be of service type 14.
ECSS-E-ST-70-41C | ECSS - Current v0.9 | 8.14.2.1a | Requirement | ECSS-E-ST-70-41_1332935 | 1 | Created | Each telecommand packet transporting a request to add report types to the application process forward-control configuration shall be of message subtype 1. | NOTE For the corresponding system requirements, refer to clause 6.14.3.4.1.
ECSS-E-ST-70-41C | ECSS - Current v0.9 | 8.14.2.1b | Requirement | ECSS-E-ST-70-41_1332936 | 1 | Created | For each telecommand packet transporting a request to add report types to the application process forward-control configuration, the application data field shall have the structure specified in Figure 8-147.
ECSS-E-ST-70-41C | ECSS - Current v0.9 | 8.14.2.1c | Requirement | ECSS-E-ST-70-41_1332938 | 1 | Created | To add all report types of an application process to the application process forward-control configuration, N2 shall be set to 0.
ECSS-E-ST-70-41C | ECSS - Current v0.9 | 8.14.2.1d | Requirement | ECSS-E-ST-70-41_1332939 | 1 | Created | To add all report types of a service type to the application process forward-control configuration, N3 shall be set to 0.
ECSS-E-ST-70-41C | ECSS - Current v0.9 | 8.14.2.2a | Requirement | ECSS-E-ST-70-41_1332940 | 1 | Created | Each telecommand packet transporting a request to delete report types from the application process forward-control configuration shall be of message subtype 2. | NOTE For the corresponding system requirements, refer to clause 6.14.3.4.2.
ECSS-E-ST-70-41C | ECSS - Current v0.9 | 8.14.2.2b | Requirement | ECSS-E-ST-70-41_1332941 | 1 | Created | For each telecommand packet transporting a request to delete report types from the application process forward-control configuration, the application data field shall have the structure specified in Figure 8-148.
ECSS-E-ST-70-41C | ECSS - Current v0.9 | 8.14.2.2c | Requirement | ECSS-E-ST-70-41_1332943 | 1 | Created | To empty the application process forward-control configuration, N1 shall be set to 0.
ECSS-E-ST-70-41C | ECSS - Current v0.9 | 8.14.2.2d | Requirement | ECSS-E-ST-70-41_1332944 | 1 | Created | To delete an application process from the application process forward-control configuration, N2 shall be set to 0.
ECSS-E-ST-70-41C | ECSS - Current v0.9 | 8.14.2.2e | Requirement | ECSS-E-ST-70-41_1332945 | 1 | Created | To delete a service type from the application process forward-control configuration, N3 shall be set to 0.
ECSS-E-ST-70-41C | ECSS - Current v0.9 | 8.14.2.3a | Requirement | ECSS-E-ST-70-41_1332946 | 1 | Created | Each telecommand packet transporting a request to report the content of the application process forward-control configuration shall be of message subtype 3. | NOTE For the corresponding system requirements, refer to clause 6.14.3.4.3.
ECSS-E-ST-70-41C | ECSS - Current v0.9 | 8.14.2.3b | Requirement | ECSS-E-ST-70-41_1332947 | 1 | Created | For each telecommand packet transporting a request to report the content of the application process forward-control configuration, the application data field shall be omitted.
ECSS-E-ST-70-41C | ECSS - Current v0.9 | 8.14.2.4a | Requirement | ECSS-E-ST-70-41_1332948 | 1 | Created | Each telemetry packet transporting an application process forward-control configuration content report shall be of message subtype 4. | NOTE For the corresponding system requirements, refer to clause 6.14.3.4.3.
ECSS-E-ST-70-41C | ECSS - Current v0.9 | 8.14.2.4b | Requirement | ECSS-E-ST-70-41_1332949 | 1 | Created | For each telemetry packet transporting an application process forward-control configuration content report, the source data field shall have the structure specified in Figure 8-149.
ECSS-E-ST-70-41C | ECSS - Current v0.9 | 8.14.2.4c | Requirement | ECSS-E-ST-70-41_1332951 | 1 | Created | To report that the application process forward-control configuration is empty, N1 shall be set to 0.
ECSS-E-ST-70-41C | ECSS - Current v0.9 | 8.14.2.4d | Requirement | ECSS-E-ST-70-41_1332952 | 1 | Created | To report that no service type of the related application process is in the application process forward-control configuration, N2 shall be set to 0.
ECSS-E-ST-70-41C | ECSS - Current v0.9 | 8.14.2.4e | Requirement | ECSS-E-ST-70-41_1332953 | 1 | Created | To report that no message type of the related application process and service type is in the application process forward-control configuration, N3 shall be set to 0.
ECSS-E-ST-70-41C | ECSS - Current v0.9 | 8.14.2.5a | Requirement | ECSS-E-ST-70-41_1332954 | 1 | Created | Each telecommand packet transporting a request to add structure identifiers to the housekeeping parameter report forward-control configuration shall be of message subtype 5. | NOTE For the corresponding system requirements, refer to clause 6.14.3.5.1.
ECSS-E-ST-70-41C | ECSS - Current v0.9 | 8.14.2.5b | Requirement | ECSS-E-ST-70-41_1332955 | 1 | Created | For each telecommand packet transporting a request to add structure identifiers to the housekeeping parameter report forward-control configuration, the application data field shall have the structure specified in Figure 8-150.
ECSS-E-ST-70-41C | ECSS - Current v0.9 | 8.14.2.5c | Requirement | ECSS-E-ST-70-41_1332957 | 1 | Created | To add all structure identifiers to the housekeeping parameter report forward-control configuration, N2 shall be set to 0.
ECSS-E-ST-70-41C | ECSS - Current v0.9 | 8.14.2.6a | Requirement | ECSS-E-ST-70-41_1332958 | 1 | Created | Each telecommand packet transporting a request to delete structure identifiers from the housekeeping parameter report forward-control configuration shall be of message subtype 6. | NOTE For the corresponding system requirements, refer to clause 6.14.3.5.2.
ECSS-E-ST-70-41C | ECSS - Current v0.9 | 8.14.2.6b | Requirement | ECSS-E-ST-70-41_1332959 | 1 | Created | For each telecommand packet transporting a request to delete structure identifiers from the housekeeping parameter report forward-control configuration, the application data field shall have the structure specified in Figure 8-151.
ECSS-E-ST-70-41C | ECSS - Current v0.9 | 8.14.2.6c | Requirement | ECSS-E-ST-70-41_1332961 | 1 | Created | To empty the housekeeping parameter report forward-control configuration, N1 shall be set to 0.
ECSS-E-ST-70-41C | ECSS - Current v0.9 | 8.14.2.6d | Requirement | ECSS-E-ST-70-41_1332962 | 1 | Created | To delete an application process from the housekeeping parameter report forward-control configuration, N2 shall be set to 0.
ECSS-E-ST-70-41C | ECSS - Current v0.9 | 8.14.2.7a | Requirement | ECSS-E-ST-70-41_1332963 | 1 | Created | Each telecommand packet transporting a request to report the content of the housekeeping parameter report forward-control configuration shall be of message subtype 7. | NOTE For the corresponding system requirements, refer to clause 6.14.3.5.3.
ECSS-E-ST-70-41C | ECSS - Current v0.9 | 8.14.2.7b | Requirement | ECSS-E-ST-70-41_1332964 | 1 | Created | For each telecommand packet transporting a request to report the content of the housekeeping parameter report forward-control configuration, the application data field shall be omitted.
ECSS-E-ST-70-41C | ECSS - Current v0.9 | 8.14.2.8a | Requirement | ECSS-E-ST-70-41_1332965 | 1 | Created | Each telemetry packet transporting a housekeeping parameter report forward-control configuration content report shall be of message subtype 8. | NOTE For the corresponding system requirements, refer to clause 6.14.3.5.3.
ECSS-E-ST-70-41C | ECSS - Current v0.9 | 8.14.2.8b | Requirement | ECSS-E-ST-70-41_1332966 | 1 | Created | For each telemetry packet transporting a housekeeping parameter report forward-control configuration content report, the source data field shall have the structure specified in Figure 8-152.
ECSS-E-ST-70-41C | ECSS - Current v0.9 | 8.14.2.8c | Requirement | ECSS-E-ST-70-41_1332968 | 1 | Created | To report that the housekeeping parameter report forward-control configuration is empty, N1 shall be set to 0.
ECSS-E-ST-70-41C | ECSS - Current v0.9 | 8.14.2.8d | Requirement | ECSS-E-ST-70-41_1332969 | 1 | Created | To report that no housekeeping parameter report type of the related application process is in the housekeeping parameter report forward-control configuration, N2 shall be set to 0.
ECSS-E-ST-70-41C | ECSS - Current v0.9 | 8.14.2.9a | Requirement | ECSS-E-ST-70-41_1332970 | 1 | Created | Each telecommand packet transporting a request to add structure identifiers to the diagnostic parameter report forward-control configuration shall be of message subtype 9. | NOTE For the corresponding system requirements, refer to clause 6.14.3.6.1.
ECSS-E-ST-70-41C | ECSS - Current v0.9 | 8.14.2.9b | Requirement | ECSS-E-ST-70-41_1332971 | 1 | Created | For each telecommand packet transporting a request to add structure identifiers to the diagnostic parameter report forward-control configuration, the application data field shall have the structure specified in Figure 8-153.
ECSS-E-ST-70-41C | ECSS - Current v0.9 | 8.14.2.9c | Requirement | ECSS-E-ST-70-41_1332973 | 1 | Created | To add all structure identifiers to the diagnostic parameter report forward-control configuration, N2 shall be set to 0.
ECSS-E-ST-70-41C | ECSS - Current v0.9 | 8.14.2.10a | Requirement | ECSS-E-ST-70-41_1332974 | 1 | Created | Each telecommand packet transporting a request to delete structure identifiers from the diagnostic parameter report forward-control configuration shall be of message subtype 10. | NOTE For the corresponding system requirements, refer to clause 6.14.3.6.2.
ECSS-E-ST-70-41C | ECSS - Current v0.9 | 8.14.2.10b | Requirement | ECSS-E-ST-70-41_1332975 | 1 | Created | For each telecommand packet transporting a request to delete structure identifiers from the diagnostic parameter report forward-control configuration, the application data field shall have the structure specified in Figure 8-154.
ECSS-E-ST-70-41C | ECSS - Current v0.9 | 8.14.2.10c | Requirement | ECSS-E-ST-70-41_1332977 | 1 | Created | To empty the diagnostic parameter report forward-control configuration, N1 shall be set to 0.
ECSS-E-ST-70-41C | ECSS - Current v0.9 | 8.14.2.10d | Requirement | ECSS-E-ST-70-41_1332978 | 1 | Created | To delete an application process from the diagnostic parameter report forward-control configuration, N2 shall be set to 0.
ECSS-E-ST-70-41C | ECSS - Current v0.9 | 8.14.2.11a | Requirement | ECSS-E-ST-70-41_1332979 | 1 | Created | Each telecommand packet transporting a request to report the content of the diagnostic parameter report forward-control configuration shall be of message subtype 11. | NOTE For the corresponding system requirements, refer to clause 6.14.3.6.3.
ECSS-E-ST-70-41C | ECSS - Current v0.9 | 8.14.2.11b | Requirement | ECSS-E-ST-70-41_1332980 | 1 | Created | For each telecommand packet transporting a request to report the content of the diagnostic parameter report forward-control configuration, the application data field shall be omitted.
ECSS-E-ST-70-41C | ECSS - Current v0.9 | 8.14.2.12a | Requirement | ECSS-E-ST-70-41_1332981 | 1 | Created | Each telemetry packet transporting a diagnostic parameter report forward-control configuration content report shall be of message subtype 12. | NOTE For the corresponding system requirements, refer to clause 6.14.3.6.3.
ECSS-E-ST-70-41C | ECSS - Current v0.9 | 8.14.2.12b | Requirement | ECSS-E-ST-70-41_1332982 | 1 | Created | For each telemetry packet transporting a diagnostic parameter report forward-control configuration content report, the source data field shall have the structure specified in Figure 8-155.
ECSS-E-ST-70-41C | ECSS - Current v0.9 | 8.14.2.12c | Requirement | ECSS-E-ST-70-41_1332984 | 1 | Created | To report that the diagnostic parameter report forward-control configuration is empty, N1 shall be set to 0.
ECSS-E-ST-70-41C | ECSS - Current v0.9 | 8.14.2.12d | Requirement | ECSS-E-ST-70-41_1332985 | 1 | Created | To report that no diagnostic parameter report type of the related application process is in the diagnostic parameter report forward-control configuration, N2 shall be set to 0.
ECSS-E-ST-70-41C | ECSS - Current v0.9 | 8.14.2.13a | Requirement | ECSS-E-ST-70-41_1332986 | 1 | Created | Each telecommand packet transporting a request to delete event definition identifiers from the event report blocking forward-control configuration shall be of message subtype 13. | NOTE For the corresponding system requirements, refer to clause 6.14.3.7.1.
ECSS-E-ST-70-41C | ECSS - Current v0.9 | 8.14.2.13b | Requirement | ECSS-E-ST-70-41_1332987 | 1 | Created | For each telecommand packet transporting a request to delete event definition identifiers from the event report blocking forward-control configuration, the application data field shall have the structure specified in Figure 8-156.
ECSS-E-ST-70-41C | ECSS - Current v0.9 | 8.14.2.13c | Requirement | ECSS-E-ST-70-41_1332989 | 1 | Created | To delete an application process from the event report blocking forward-control configuration, N2 shall be set to 0.
ECSS-E-ST-70-41C | ECSS - Current v0.9 | 8.14.2.14a | Requirement | ECSS-E-ST-70-41_1332990 | 1 | Created | Each telecommand packet transporting a request to add event definition identifiers to the event report blocking forward-control configuration shall be of message subtype 14. | NOTE For the corresponding system requirements, refer to clause 6.14.3.7.2.
ECSS-E-ST-70-41C | ECSS - Current v0.9 | 8.14.2.14b | Requirement | ECSS-E-ST-70-41_1332991 | 1 | Created | For each telecommand packet transporting a request to add event definition identifiers to the event report blocking forward-control configuration, the application data field shall have the structure specified in Figure 8-157.
ECSS-E-ST-70-41C | ECSS - Current v0.9 | 8.14.2.14c | Requirement | ECSS-E-ST-70-41_1332993 | 1 | Created | To add all event definition identifiers to the event report blocking forward-control configuration, N2 shall be set to 0.
ECSS-E-ST-70-41C | ECSS - Current v0.9 | 8.14.2.15a | Requirement | ECSS-E-ST-70-41_1332994 | 1 | Created | Each telecommand packet transporting a request to report the content of the event report blocking forward-control configuration shall be of message subtype 15. | NOTE For the corresponding system requirements, refer to clause 6.14.3.7.3.
ECSS-E-ST-70-41C | ECSS - Current v0.9 | 8.14.2.15b | Requirement | ECSS-E-ST-70-41_1332995 | 1 | Created | For each telecommand packet transporting a request to report the content of the event report blocking forward-control configuration, the application data field shall be omitted.
ECSS-E-ST-70-41C | ECSS - Current v0.9 | 8.14.2.16a | Requirement | ECSS-E-ST-70-41_1332996 | 1 | Created | Each telemetry packet transporting an event report blocking forward-control configuration content report shall be of message subtype 16. | NOTE For the corresponding system requirements, refer to clause 6.14.3.7.3.
ECSS-E-ST-70-41C | ECSS - Current v0.9 | 8.14.2.16b | Requirement | ECSS-E-ST-70-41_1332997 | 1 | Created | For each telemetry packet transporting an event report blocking forward-control configuration content report, the source data field shall have the structure specified in Figure 8-158.
ECSS-E-ST-70-41C | ECSS - Current v0.9 | 8.14.2.16c | Requirement | ECSS-E-ST-70-41_1332999 | 1 | Created | To report that the event report blocking forward-control configuration is empty, N1 shall be set to 0.
ECSS-E-ST-70-41C | ECSS - Current v0.9 | 8.14.2.16d | Requirement | ECSS-E-ST-70-41_1333000 | 1 | Created | To report that no event definition for the related application process is in the event report blocking forward-control configuration, N2 shall be set to 0.
ECSS-E-ST-70-41C | ECSS - Current v0.9 | 8.15.1a | Requirement | ECSS-E-ST-70-41_1333001 | 1 | Created | Each packet transporting an on-board storage and retrieval message shall be of message service type 15.
ECSS-E-ST-70-41C | ECSS - Current v0.9 | 8.15.2.1a | Requirement | ECSS-E-ST-70-41_1333002 | 1 | Created | Each telecommand packet transporting a request to enable the storage function of packet stores shall be of message subtype 1. | NOTE For the corresponding system requirements, refer to clause 6.15.3.3.2.
ECSS-E-ST-70-41C | ECSS - Current v0.9 | 8.15.2.1b | Requirement | ECSS-E-ST-70-41_1333003 | 1 | Created | For each telecommand packet transporting a request to enable the storage function of packet stores, the application data field shall have the structure specified in Figure 8-159.
ECSS-E-ST-70-41C | ECSS - Current v0.9 | 8.15.2.1c | Requirement | ECSS-E-ST-70-41_1333005 | 1 | Created | To enable the storage function of all packet stores, N shall be set to 0.
ECSS-E-ST-70-41C | ECSS - Current v0.9 | 8.15.2.2a | Requirement | ECSS-E-ST-70-41_1333006 | 1 | Created | Each telecommand packet transporting a request to disable the storage function of packet stores shall be of message subtype 2. | NOTE For the corresponding system requirements, refer to clause 6.15.3.3.3.
ECSS-E-ST-70-41C | ECSS - Current v0.9 | 8.15.2.2b | Requirement | ECSS-E-ST-70-41_1333007 | 1 | Created | For each telecommand packet transporting a request to disable the storage function of packet stores, the application data field shall have the structure specified in Figure 8-160.
ECSS-E-ST-70-41C | ECSS - Current v0.9 | 8.15.2.2c | Requirement | ECSS-E-ST-70-41_1333009 | 1 | Created | To disable the storage function of all packet stores, N shall be set to 0.
ECSS-E-ST-70-41C | ECSS - Current v0.9 | 8.15.2.3a | Requirement | ECSS-E-ST-70-41_1333010 | 1 | Created | Each telecommand packet transporting a request to add report types to the application process storage-control configuration shall be of message subtype 3. | NOTE For the corresponding system requirements, refer to clause 6.15.4.4.1.
ECSS-E-ST-70-41C | ECSS - Current v0.9 | 8.15.2.3b | Requirement | ECSS-E-ST-70-41_1333011 | 1 | Created | For each telecommand packet transporting a request to add report types to the application process storage-control configuration, the application data field shall have the structure specified in Figure 8-161.
ECSS-E-ST-70-41C | ECSS - Current v0.9 | 8.15.2.3c | Requirement | ECSS-E-ST-70-41_1333013 | 1 | Created | To add all report types of an application process to the application process storage-control configuration, N2 shall be set to 0.
ECSS-E-ST-70-41C | ECSS - Current v0.9 | 8.15.2.3d | Requirement | ECSS-E-ST-70-41_1333014 | 1 | Created | To add all report types of a service type to the application process storage-control configuration, N3 shall be set to 0.
ECSS-E-ST-70-41C | ECSS - Current v0.9 | 8.15.2.4a | Requirement | ECSS-E-ST-70-41_1333015 | 1 | Created | Each telecommand packet transporting a request to delete report types from the application process storage-control configuration shall be of message subtype 4. | NOTE For the corresponding system requirements, refer to clause 6.15.4.4.2.
ECSS-E-ST-70-41C | ECSS - Current v0.9 | 8.15.2.4b | Requirement | ECSS-E-ST-70-41_1333016 | 1 | Created | For each telecommand packet transporting a request to delete report types from the application process storage-control configuration, the application data field shall have the structure specified in Figure 8-162.
ECSS-E-ST-70-41C | ECSS - Current v0.9 | 8.15.2.4c | Requirement | ECSS-E-ST-70-41_1333018 | 1 | Created | To empty the application process storage-control configuration, N1 shall be set to 0.
ECSS-E-ST-70-41C | ECSS - Current v0.9 | 8.15.2.4d | Requirement | ECSS-E-ST-70-41_1333019 | 1 | Created | To delete an application process from the application process storage-control configuration, N2 shall be set to 0.
ECSS-E-ST-70-41C | ECSS - Current v0.9 | 8.15.2.4e | Requirement | ECSS-E-ST-70-41_1333020 | 1 | Created | To delete a service type from the application process storage-control configuration, N3 shall be set to 0.
ECSS-E-ST-70-41C | ECSS - Current v0.9 | 8.15.2.5a | Requirement | ECSS-E-ST-70-41_1333021 | 1 | Created | Each telecommand packet transporting a request to report the content of the application process storage-control configuration shall be of message subtype 5. | NOTE For the corresponding system requirements, refer to clause 6.15.4.4.3.
ECSS-E-ST-70-41C | ECSS - Current v0.9 | 8.15.2.5b | Requirement | ECSS-E-ST-70-41_1333022 | 1 | Created | For each telecommand packet transporting a request to report the content of the application process storage-control configuration, the application data field shall have the structure specified in Figure 8-163.
ECSS-E-ST-70-41C | ECSS - Current v0.9 | 8.15.2.6a | Requirement | ECSS-E-ST-70-41_1333024 | 1 | Created | Each telemetry packet transporting an application process storage-control configuration content report shall be of message subtype 6. | NOTE For the corresponding system requirements, refer to clause 6.15.4.4.3.
ECSS-E-ST-70-41C | ECSS - Current v0.9 | 8.15.2.6b | Requirement | ECSS-E-ST-70-41_1333025 | 1 | Created | For each telemetry packet transporting an application process storage-control configuration content report, the source data field shall have the structure specified in Figure 8-164.
ECSS-E-ST-70-41C | ECSS - Current v0.9 | 8.15.2.7a | Requirement | ECSS-E-ST-70-41_1333027 | 1 | Created | Each telecommand packet transporting a request to start the by-time-range retrieval of packet stores shall be of message subtype 9. | NOTE For the corresponding system requirements, refer to clause 6.15.3.5.2.
ECSS-E-ST-70-41C | ECSS - Current v0.9 | 8.15.2.7b | Requirement | ECSS-E-ST-70-41_1333028 | 1 | Created | For each telecommand packet transporting a request to start the by-time-range retrieval of packet stores, the application data field shall have the structure specified in Figure 8-165.
ECSS-E-ST-70-41C | ECSS - Current v0.9 | 8.15.2.8a | Requirement | ECSS-E-ST-70-41_1333030 | 1 | Created | Each telecommand packet transporting a request to delete the content of packet stores up to the specified time shall be of message subtype 11. | NOTE For the corresponding system requirements, refer to clause 6.15.3.7.1.
ECSS-E-ST-70-41C | ECSS - Current v0.9 | 8.15.2.8b | Requirement | ECSS-E-ST-70-41_1333031 | 1 | Created | For each telecommand packet transporting a request to delete the content of packet stores up to the specified time, the application data field shall have the structure specified in Figure 8-166.
ECSS-E-ST-70-41C | ECSS - Current v0.9 | 8.15.2.8c | Requirement | ECSS-E-ST-70-41_1333033 | 1 | Created | To delete the content of all packet stores up to the specified time, N shall be set to 0.
ECSS-E-ST-70-41C | ECSS - Current v0.9 | 8.15.2.9a | Requirement | ECSS-E-ST-70-41_1333034 | 1 | Created | Each telecommand packet transporting a request to summary-report the content of packet stores shall be of message subtype 12. | NOTE For the corresponding system requirements, refer to clause 6.15.3.10.1.
ECSS-E-ST-70-41C | ECSS - Current v0.9 | 8.15.2.9b | Requirement | ECSS-E-ST-70-41_1333035 | 1 | Created | For each telecommand packet transporting a request to summary-report the content of packet stores, the application data field shall have the structure specified in Figure 8-167.
ECSS-E-ST-70-41C | ECSS - Current v0.9 | 8.15.2.9c | Requirement | ECSS-E-ST-70-41_1333037 | 1 | Created | To summary-report the content of each packet store, N shall be set to 0.
ECSS-E-ST-70-41C | ECSS - Current v0.9 | 8.15.2.10a | Requirement | ECSS-E-ST-70-41_1333038 | 1 | Created | Each telemetry packet transporting a packet store content summary report shall be of message subtype 13. | NOTE For the corresponding system requirements, refer to clause 6.15.3.10.1.
ECSS-E-ST-70-41C | ECSS - Current v0.9 | 8.15.2.10b | Requirement | ECSS-E-ST-70-41_1333039 | 1 | Created | For each telemetry packet transporting a packet store content summary report, the source data field shall have the structure specified in Figure 8-168.
ECSS-E-ST-70-41C | ECSS - Current v0.9 | 8.15.2.11a | Requirement | ECSS-E-ST-70-41_1333041 | 1 | Created | Each telecommand packet transporting a request to change the open retrieval start time tag of packet stores shall be of message subtype 14. | NOTE For the corresponding system requirements, refer to clause 6.15.3.4.2.
ECSS-E-ST-70-41C | ECSS - Current v0.9 | 8.15.2.11b | Requirement | ECSS-E-ST-70-41_1333042 | 1 | Created | For each telecommand packet transporting a request to change the open retrieval start time tag of packet stores, the application data field shall have the structure specified in Figure 8-169.
ECSS-E-ST-70-41C | ECSS - Current v0.9 | 8.15.2.11c | Requirement | ECSS-E-ST-70-41_1333044 | 1 | Created | To change the open retrieval start time tag of all packet stores, N shall be set to 0.
ECSS-E-ST-70-41C | ECSS - Current v0.9 | 8.15.2.12a | Requirement | ECSS-E-ST-70-41_1333045 | 1 | Created | Each telecommand packet transporting a request to resume the open retrieval of packet stores shall be of message subtype 15. | NOTE For the corresponding system requirements, refer to clause 6.15.3.4.3.
ECSS-E-ST-70-41C | ECSS - Current v0.9 | 8.15.2.12b | Requirement | ECSS-E-ST-70-41_1333046 | 1 | Created | For each telecommand packet transporting a request to resume the open retrieval of packet stores, the application data field shall have the structure specified in Figure 8-170.
ECSS-E-ST-70-41C | ECSS - Current v0.9 | 8.15.2.12c | Requirement | ECSS-E-ST-70-41_1333048 | 1 | Created | To resume the open retrieval of all packet stores, N shall be set to 0.
ECSS-E-ST-70-41C | ECSS - Current v0.9 | 8.15.2.13a | Requirement | ECSS-E-ST-70-41_1333049 | 1 | Created | Each telecommand packet transporting a request to suspend the open retrieval of packet stores shall be of message subtype 16. | NOTE For the corresponding system requirements, refer to clause 6.15.3.4.4.
ECSS-E-ST-70-41C | ECSS - Current v0.9 | 8.15.2.13b | Requirement | ECSS-E-ST-70-41_1333050 | 1 | Created | For each telecommand packet transporting a request to suspend the open retrieval of packet stores, the application data field shall have the structure specified in Figure 8-171.
ECSS-E-ST-70-41C | ECSS - Current v0.9 | 8.15.2.13c | Requirement | ECSS-E-ST-70-41_1333052 | 1 | Created | To suspend the open retrieval of all packet stores, N shall be set to 0.
ECSS-E-ST-70-41C | ECSS - Current v0.9 | 8.15.2.14a | Requirement | ECSS-E-ST-70-41_1333053 | 1 | Created | Each telecommand packet transporting a request to abort the by-time-range retrieval of packet stores shall be of message subtype 17. | NOTE For the corresponding system requirements, refer to clause 6.15.3.5.3.
ECSS-E-ST-70-41C | ECSS - Current v0.9 | 8.15.2.14b | Requirement | ECSS-E-ST-70-41_1333054 | 1 | Created | For each telecommand packet transporting a request to abort the by-time-range retrieval of packet stores, the application data field shall have the structure specified in Figure 8-172.
ECSS-E-ST-70-41C | ECSS - Current v0.9 | 8.15.2.14c | Requirement | ECSS-E-ST-70-41_1333056 | 1 | Created | To abort the by-time-range retrieval of all packet stores, N shall be set to 0.
ECSS-E-ST-70-41C | ECSS - Current v0.9 | 8.15.2.15a | Requirement | ECSS-E-ST-70-41_1333057 | 1 | Created | Each telecommand packet transporting a request to report the status of each packet store shall be of message subtype 18. | NOTE For the corresponding system requirements, refer to clause 6.15.3.6.
ECSS-E-ST-70-41C | ECSS - Current v0.9 | 8.15.2.15b | Requirement | ECSS-E-ST-70-41_1333058 | 1 | Created | For each telecommand packet transporting a request to report the status of each packet store, the application data field shall be omitted.
ECSS-E-ST-70-41C | ECSS - Current v0.9 | 8.15.2.16a | Requirement | ECSS-E-ST-70-41_1333059 | 1 | Created | Each telemetry packet transporting a packet store status report shall be of message subtype 19. | NOTE For the corresponding system requirements, refer to clause 6.15.3.6.
ECSS-E-ST-70-41C | ECSS - Current v0.9 | 8.15.2.16b | Requirement | ECSS-E-ST-70-41_1333060 | 1 | Created | For each telemetry packet transporting a packet store status report, the source data field shall have the structure specified in Figure 8-173.
ECSS-E-ST-70-41C | ECSS - Current v0.9 | 8.15.2.17a | Requirement | ECSS-E-ST-70-41_1333062 | 1 | Created | Each telecommand packet transporting a request to create packet stores shall be of message subtype 20. | NOTE For the corresponding system requirements, refer to clause 6.15.3.8.1.
ECSS-E-ST-70-41C | ECSS - Current v0.9 | 8.15.2.17b | Requirement | ECSS-E-ST-70-41_1333063 | 1 | Created | For each telecommand packet transporting a request to create packet stores, the application data field shall have the structure specified in Figure 8-174.
ECSS-E-ST-70-41C | ECSS - Current v0.9 | 8.15.2.18a | Requirement | ECSS-E-ST-70-41_1333065 | 1 | Created | Each telecommand packet transporting a request to delete packet stores shall be of message subtype 21. | NOTE For the corresponding system requirements, refer to clause 6.15.3.8.2.
ECSS-E-ST-70-41C | ECSS - Current v0.9 | 8.15.2.18b | Requirement | ECSS-E-ST-70-41_1333066 | 1 | Created | For each telecommand packet transporting a request to delete packet stores, the application data field shall have the structure specified in Figure 8-175.
ECSS-E-ST-70-41C | ECSS - Current v0.9 | 8.15.2.18c | Requirement | ECSS-E-ST-70-41_1333068 | 1 | Created | To delete all packet stores, N shall be set to 0.
ECSS-E-ST-70-41C | ECSS - Current v0.9 | 8.15.2.19a | Requirement | ECSS-E-ST-70-41_1333069 | 1 | Created | Each telecommand packet transporting a request to report the configuration of each packet store shall be of message subtype 22. | NOTE For the corresponding system requirements, refer to clause 6.15.3.8.3.
ECSS-E-ST-70-41C | ECSS - Current v0.9 | 8.15.2.19b | Requirement | ECSS-E-ST-70-41_1333070 | 1 | Created | For each telecommand packet transporting a request to report the configuration of each packet store, the application data field shall be omitted.
ECSS-E-ST-70-41C | ECSS - Current v0.9 | 8.15.2.20a | Requirement | ECSS-E-ST-70-41_1333071 | 1 | Created | Each telemetry packet transporting a packet store configuration report shall be of message subtype 23. | NOTE For the corresponding system requirements, refer to clause 6.15.3.8.3.
ECSS-E-ST-70-41C | ECSS - Current v0.9 | 8.15.2.20b | Requirement | ECSS-E-ST-70-41_1333072 | 1 | Created | For each telemetry packet transporting a packet store configuration report, the source data field shall have the structure specified in Figure 8-176.
ECSS-E-ST-70-41C | ECSS - Current v0.9 | 8.15.2.21a | Requirement | ECSS-E-ST-70-41_1333074 | 1 | Created | Each telecommand packet transporting a request to copy the packets contained in a packet store selected by time window shall be of message subtype 24. | NOTE For the corresponding system requirements, refer to clause 6.15.3.8.4.
ECSS-E-ST-70-41C | ECSS - Current v0.9 | 8.15.2.21b | Requirement | ECSS-E-ST-70-41_1333075 | 1 | Created | For each telecommand packet transporting a request to copy the packets contained in a packet store selected by time window, the application data field shall have the structure specified in Figure 8-177.
ECSS-E-ST-70-41C | ECSS - Current v0.9 | 8.15.2.22a | Requirement | ECSS-E-ST-70-41_1333077 | 1 | Created | Each telecommand packet transporting a request to resize packet stores shall be of message subtype 25. | NOTE For the corresponding system requirements, refer to clause 6.15.3.9.1.
ECSS-E-ST-70-41C | ECSS - Current v0.9 | 8.15.2.22b | Requirement | ECSS-E-ST-70-41_1333078 | 1 | Created | For each telecommand packet transporting a request to resize packet stores, the application data field shall have the structure specified in Figure 8-178.
ECSS-E-ST-70-41C | ECSS - Current v0.9 | 8.15.2.23a | Requirement | ECSS-E-ST-70-41_1333080 | 1 | Created | Each telecommand packet transporting a request to change a packet store type to circular shall be of message subtype 26. | NOTE For the corresponding system requirements, refer to clause 6.15.3.9.2.
ECSS-E-ST-70-41C | ECSS - Current v0.9 | 8.15.2.23b | Requirement | ECSS-E-ST-70-41_1333081 | 1 | Created | For each telecommand packet transporting a request to change a packet store type to circular, the application data field shall have the structure specified in Figure 8-179.
ECSS-E-ST-70-41C | ECSS - Current v0.9 | 8.15.2.24a | Requirement | ECSS-E-ST-70-41_1333083 | 1 | Created | Each telecommand packet transporting a request to change a packet store type to bounded shall be of message subtype 27. | NOTE For the corresponding system requirements, refer to clause 6.15.3.9.3.
ECSS-E-ST-70-41C | ECSS - Current v0.9 | 8.15.2.24b | Requirement | ECSS-E-ST-70-41_1333084 | 1 | Created | For each telecommand packet transporting a request to change a packet store type to bounded, the application data field shall have the structure specified in Figure 8-180.
ECSS-E-ST-70-41C | ECSS - Current v0.9 | 8.15.2.25a | Requirement | ECSS-E-ST-70-41_1333086 | 1 | Created | Each telecommand packet transporting a request to change the virtual channel used by a packet store shall be of message subtype 28. | NOTE For the corresponding system requirements, refer to clause 6.15.3.9.4.
ECSS-E-ST-70-41C | ECSS - Current v0.9 | 8.15.2.25b | Requirement | ECSS-E-ST-70-41_1333087 | 1 | Created | For each telecommand packet transporting a request to change the virtual channel used by a packet store, the application data field shall have the structure specified in Figure 8-181.
ECSS-E-ST-70-41C | ECSS - Current v0.9 | 8.15.2.26a | Requirement | ECSS-E-ST-70-41_1333089 | 1 | Created | Each telecommand packet transporting a request to add structure identifiers to the housekeeping parameter report storage-control configuration shall be of message subtype 29. | NOTE For the corresponding system requirements, refer to clause 6.15.4.5.1.
ECSS-E-ST-70-41C | ECSS - Current v0.9 | 8.15.2.26b | Requirement | ECSS-E-ST-70-41_1333090 | 1 | Created | For each telecommand packet transporting a request to add structure identifiers to the housekeeping parameter report storage-control configuration, the application data field shall have the structure specified in Figure 8-182.
ECSS-E-ST-70-41C | ECSS - Current v0.9 | 8.15.2.26c | Requirement | ECSS-E-ST-70-41_1333092 | 1 | Created | To add all structure identifiers to the housekeeping parameter report storage-control configuration, N2 shall be set to 0.
ECSS-E-ST-70-41C | ECSS - Current v0.9 | 8.15.2.27a | Requirement | ECSS-E-ST-70-41_1333093 | 1 | Created | Each telecommand packet transporting a request to delete structure identifiers from the housekeeping parameter report storage-control configuration shall be of message subtype 30. | NOTE For the corresponding system requirements, refer to clause 6.15.4.5.2.
ECSS-E-ST-70-41C | ECSS - Current v0.9 | 8.15.2.27b | Requirement | ECSS-E-ST-70-41_1333094 | 1 | Created | For each telecommand packet transporting a request to delete structure identifiers from the housekeeping parameter report storage-control configuration, the application data field shall have the structure specified in Figure 8-183.
ECSS-E-ST-70-41C | ECSS - Current v0.9 | 8.15.2.27c | Requirement | ECSS-E-ST-70-41_1333096 | 1 | Created | To empty the housekeeping parameter report storage-control configuration, N1 shall be set to 0.
ECSS-E-ST-70-41C | ECSS - Current v0.9 | 8.15.2.27d | Requirement | ECSS-E-ST-70-41_1333097 | 1 | Created | To delete an application process from the housekeeping parameter report storage-control configuration, N2 shall be set to 0.
ECSS-E-ST-70-41C | ECSS - Current v0.9 | 8.15.2.28a | Requirement | ECSS-E-ST-70-41_1333098 | 1 | Created | Each telecommand packet transporting a request to add structure identifiers to the diagnostic parameter report storage-control configuration shall be of message subtype 31. | NOTE For the corresponding system requirements, refer to clause 6.15.4.6.1.
ECSS-E-ST-70-41C | ECSS - Current v0.9 | 8.15.2.28b | Requirement | ECSS-E-ST-70-41_1333099 | 1 | Created | For each telecommand packet transporting a request to add structure identifiers to the diagnostic parameter report storage-control configuration, the application data field shall have the structure specified in Figure 8-184.
ECSS-E-ST-70-41C | ECSS - Current v0.9 | 8.15.2.28c | Requirement | ECSS-E-ST-70-41_1333101 | 1 | Created | To add all structure identifiers to the diagnostic parameter report storage-control configuration, N2 shall be set to 0.
ECSS-E-ST-70-41C | ECSS - Current v0.9 | 8.15.2.29a | Requirement | ECSS-E-ST-70-41_1333102 | 1 | Created | Each telecommand packet transporting a request to delete structure identifiers from the diagnostic parameter report storage-control configuration shall be of message subtype 32. | NOTE For the corresponding system requirements, refer to clause 6.15.4.6.2.
ECSS-E-ST-70-41C | ECSS - Current v0.9 | 8.15.2.29b | Requirement | ECSS-E-ST-70-41_1333103 | 1 | Created | For each telecommand packet transporting a request to delete structure identifiers from the diagnostic parameter report storage-control configuration, the application data field shall have the structure specified in Figure 8-185.
ECSS-E-ST-70-41C | ECSS - Current v0.9 | 8.15.2.29c | Requirement | ECSS-E-ST-70-41_1333105 | 1 | Created | To empty the diagnostic parameter report storage-control configuration, N1 shall be set to 0.
ECSS-E-ST-70-41C | ECSS - Current v0.9 | 8.15.2.29d | Requirement | ECSS-E-ST-70-41_1333106 | 1 | Created | To delete an application process from the diagnostic parameter report storage-control configuration, N2 shall be set to 0.
ECSS-E-ST-70-41C | ECSS - Current v0.9 | 8.15.2.30a | Requirement | ECSS-E-ST-70-41_1333107 | 1 | Created | Each telecommand packet transporting a request to delete event definition identifiers from the event report blocking storage-control configuration shall be of message subtype 33. | NOTE For the corresponding system requirements, refer to clause 6.15.4.7.2.
ECSS-E-ST-70-41C | ECSS - Current v0.9 | 8.15.2.30b | Requirement | ECSS-E-ST-70-41_1333108 | 1 | Created | For each telecommand packet transporting a request to delete event definition identifiers from the event report blocking storage-control configuration, the application data field shall have the structure specified in Figure 8-186.
ECSS-E-ST-70-41C | ECSS - Current v0.9 | 8.15.2.30c | Requirement | ECSS-E-ST-70-41_1333110 | 1 | Created | To empty empty the event report blocking storage-control configuration, N1 shall be set to 0.
ECSS-E-ST-70-41C | ECSS - Current v0.9 | 8.15.2.30d | Requirement | ECSS-E-ST-70-41_1333111 | 1 | Created | To delete an application process from the event report blocking storage-control configuration, N2 shall be set to 0.
ECSS-E-ST-70-41C | ECSS - Current v0.9 | 8.15.2.31a | Requirement | ECSS-E-ST-70-41_1333112 | 1 | Created | Each telecommand packet transporting a request to add event definition identifiers to the event report blocking storage-control configuration shall be of message subtype 34. | NOTE For the corresponding system requirements, refer to clause 6.15.4.7.1.
ECSS-E-ST-70-41C | ECSS - Current v0.9 | 8.15.2.31b | Requirement | ECSS-E-ST-70-41_1333113 | 1 | Created | For each telecommand packet transporting a request to add event definition identifiers to the event report blocking storage-control configuration, the application data field shall have the structure specified in Figure 8-187.
ECSS-E-ST-70-41C | ECSS - Current v0.9 | 8.15.2.31c | Requirement | ECSS-E-ST-70-41_1333115 | 1 | Created | To add all event definition identifiers to the event report blocking storage-control configuration, N2 shall be set to 0.
ECSS-E-ST-70-41C | ECSS - Current v0.9 | 8.15.2.32a | Requirement | ECSS-E-ST-70-41_1333116 | 1 | Created | Each telecommand packet transporting a request to report the content of the housekeeping parameter report storage-control configuration shall be of message subtype 35. | NOTE For the corresponding system requirements, refer to clause 6.15.4.5.3.
ECSS-E-ST-70-41C | ECSS - Current v0.9 | 8.15.2.32b | Requirement | ECSS-E-ST-70-41_1333117 | 1 | Created | For each telecommand packet transporting a request to report the content of the housekeeping parameter report storage-control configuration, the application data field shall have the structure specified in Figure 8-188.
ECSS-E-ST-70-41C | ECSS - Current v0.9 | 8.15.2.33a | Requirement | ECSS-E-ST-70-41_1333119 | 1 | Created | Each telemetry packet transporting a housekeeping parameter report storage-control configuration content report shall be of message subtype 36. | NOTE For the corresponding system requirements, refer to clause 6.15.4.5.3.
ECSS-E-ST-70-41C | ECSS - Current v0.9 | 8.15.2.33b | Requirement | ECSS-E-ST-70-41_1333120 | 1 | Created | For each telemetry packet transporting a housekeeping parameter report storage-control configuration content report, the source data field shall have the structure specified in Figure 8-189.
ECSS-E-ST-70-41C | ECSS - Current v0.9 | 8.15.2.34a | Requirement | ECSS-E-ST-70-41_1333122 | 1 | Created | Each telecommand packet transporting a request to report the content of the diagnostic parameter report storage-control configuration shall be of message subtype 37. | NOTE For the corresponding system requirements, refer to clause 6.15.4.6.3.
ECSS-E-ST-70-41C | ECSS - Current v0.9 | 8.15.2.34b | Requirement | ECSS-E-ST-70-41_1333123 | 1 | Created | For each telecommand packet transporting a request to report the content of the diagnostic parameter report storage-control configuration, the application data field shall have the structure specified in Figure 8-190.
ECSS-E-ST-70-41C | ECSS - Current v0.9 | 8.15.2.35a | Requirement | ECSS-E-ST-70-41_1333125 | 1 | Created | Each telemetry packet transporting a diagnostic parameter report storage-control configuration content report shall be of message subtype 38. | NOTE For the corresponding system requirements, refer to clause 6.15.4.6.3.
ECSS-E-ST-70-41C | ECSS - Current v0.9 | 8.15.2.35b | Requirement | ECSS-E-ST-70-41_1333126 | 1 | Created | For each telemetry packet transporting a diagnostic parameter report storage-control configuration content report, the source data field shall have the structure specified in Figure 8-191.
ECSS-E-ST-70-41C | ECSS - Current v0.9 | 8.15.2.36a | Requirement | ECSS-E-ST-70-41_1333128 | 1 | Created | Each telecommand packet transporting a request to report the content of the event report blocking storage-control configuration shall be of message subtype 39. | NOTE For the corresponding system requirements, refer to clause 6.15.4.7.3.
ECSS-E-ST-70-41C | ECSS - Current v0.9 | 8.15.2.36b | Requirement | ECSS-E-ST-70-41_1333129 | 1 | Created | For each telecommand packet transporting a request to report the content of the event report blocking storage-control configuration, the application data field shall have the structure specified in Figure 8-192.
ECSS-E-ST-70-41C | ECSS - Current v0.9 | 8.15.2.37a | Requirement | ECSS-E-ST-70-41_1333131 | 1 | Created | Each telemetry packet transporting an event report blocking storage-control configuration content report shall be of message subtype 40. | NOTE For the corresponding system requirements, refer to clause 6.15.4.7.3.
ECSS-E-ST-70-41C | ECSS - Current v0.9 | 8.15.2.37b | Requirement | ECSS-E-ST-70-41_1333132 | 1 | Created | For each telemetry packet transporting an event report blocking storage-control configuration content report, the source data field shall have the structure specified in Figure 8-193.
ECSS-E-ST-70-41C | ECSS - Current v0.9 | 8.15.3a | Requirement | ECSS-E-ST-70-41_1333134 | 1 | Created | The values of the packet store type shall be as specified in Table 8-14.
ECSS-E-ST-70-41C | ECSS - Current v0.9 | 8.15.3b | Requirement | ECSS-E-ST-70-41_1333136 | 1 | Created | The values of the packet store time ranged retrieval status shall be as specified in Table 8-15.
ECSS-E-ST-70-41C | ECSS - Current v0.9 | 8.15.3c | Requirement | ECSS-E-ST-70-41_1333138 | 1 | Created | The values of the packet store open retrieval status shall be as specified in Table 8-16.
ECSS-E-ST-70-41C | ECSS - Current v0.9 | 8.17.1a | Requirement | ECSS-E-ST-70-41_1333140 | 1 | Created | Each packet transporting a test message shall be of service type 17.
ECSS-E-ST-70-41C | ECSS - Current v0.9 | 8.17.2.1a | Requirement | ECSS-E-ST-70-41_1333141 | 1 | Created | Each telecommand packet transporting a request to perform an are-you-alive connection test shall be of message subtype 1. | NOTE For the corresponding system requirements, refer to clause 6.17.3.
ECSS-E-ST-70-41C | ECSS - Current v0.9 | 8.17.2.1b | Requirement | ECSS-E-ST-70-41_1333142 | 1 | Created | For each telecommand packet transporting a request to perform an are-you-alive connection test, the application data field shall be omitted.
ECSS-E-ST-70-41C | ECSS - Current v0.9 | 8.17.2.2a | Requirement | ECSS-E-ST-70-41_1333143 | 1 | Created | Each telemetry packet transporting an are-you-alive connection test report shall be of message subtype 2. | NOTE For the corresponding system requirements, refer to clause 6.17.3.
ECSS-E-ST-70-41C | ECSS - Current v0.9 | 8.17.2.2b | Requirement | ECSS-E-ST-70-41_1333144 | 1 | Created | For each telemetry packet transporting an are-you-alive connection test report, the source data field shall be omitted.
ECSS-E-ST-70-41C | ECSS - Current v0.9 | 8.17.2.3a | Requirement | ECSS-E-ST-70-41_1333145 | 1 | Created | Each telecommand packet transporting a request to perform an on-board connection test shall be of message subtype 3. | NOTE For the corresponding system requirements, refer to clause 6.17.4.2.
ECSS-E-ST-70-41C | ECSS - Current v0.9 | 8.17.2.3b | Requirement | ECSS-E-ST-70-41_1333146 | 1 | Created | For each telecommand packet transporting a request to perform an on-board connection test, the application data field shall have the structure specified in Figure 8-194.
ECSS-E-ST-70-41C | ECSS - Current v0.9 | 8.17.2.4a | Requirement | ECSS-E-ST-70-41_1333148 | 1 | Created | Each telemetry packet transporting an on-board connection test report shall be of message subtype 4. | NOTE For the corresponding system requirements, refer to clause 6.17.4.2.
ECSS-E-ST-70-41C | ECSS - Current v0.9 | 8.17.2.4b | Requirement | ECSS-E-ST-70-41_1333149 | 1 | Created | For each telemetry packet transporting an on-board connection test report, the source data field shall have the structure specified in Figure 8-195.
ECSS-E-ST-70-41C | ECSS - Current v0.9 | 8.18.1a | Requirement | ECSS-E-ST-70-41_1333151 | 1 | Created | Each packet transporting an on-board control procedure message shall be of service type 18.
ECSS-E-ST-70-41C | ECSS - Current v0.9 | 8.18.2.1a | Requirement | ECSS-E-ST-70-41_1333152 | 1 | Created | Each telecommand packet transporting a request to direct-load an OBCP shall be of message subtype 1. | NOTE For the corresponding system requirements, refer to clause 6.18.4.4.2.
ECSS-E-ST-70-41C | ECSS - Current v0.9 | 8.18.2.1b | Requirement | ECSS-E-ST-70-41_1333153 | 1 | Created | For each telecommand packet transporting a request to direct-load an OBCP, the application data field shall have the structure specified in Figure 8-196.
ECSS-E-ST-70-41C | ECSS - Current v0.9 | 8.18.2.2a | Requirement | ECSS-E-ST-70-41_1333155 | 1 | Created | Each telecommand packet transporting a request to unload an OBCP shall be of message subtype 2. | NOTE For the corresponding system requirements, refer to clause 6.18.4.4.4.
ECSS-E-ST-70-41C | ECSS - Current v0.9 | 8.18.2.2b | Requirement | ECSS-E-ST-70-41_1333156 | 1 | Created | For each telecommand packet transporting a request to unload an OBCP, the application data field shall have the structure specified in Figure 8-197.
ECSS-E-ST-70-41C | ECSS - Current v0.9 | 8.18.2.3a | Requirement | ECSS-E-ST-70-41_1333158 | 1 | Created | Each telecommand packet transporting a request to activate an OBCP shall be of message subtype 3. | NOTE For the corresponding system requirements, refer to clause 6.18.4.4.5.
ECSS-E-ST-70-41C | ECSS - Current v0.9 | 8.18.2.3b | Requirement | ECSS-E-ST-70-41_1333159 | 1 | Created | For each telecommand packet transporting a request to activate an OBCP, the application data field shall have the structure specified in Figure 8-198.
ECSS-E-ST-70-41C | ECSS - Current v0.9 | 8.18.2.4a | Requirement | ECSS-E-ST-70-41_1333161 | 1 | Created | Each telecommand packet transporting a request to stop an OBCP shall be of message subtype 4. | NOTE For the corresponding system requirements, refer to clause 6.18.4.4.7.
ECSS-E-ST-70-41C | ECSS - Current v0.9 | 8.18.2.4b | Requirement | ECSS-E-ST-70-41_1333162 | 1 | Created | For each telecommand packet transporting a request to stop an OBCP, the application data field shall have the structure specified in Figure 8-199.
ECSS-E-ST-70-41C | ECSS - Current v0.9 | 8.18.2.4c | Requirement | ECSS-E-ST-70-41_1333164 | 1 | Created | To stop an OBCP at the end of current step, the step ID field shall be set to 0.
ECSS-E-ST-70-41C | ECSS - Current v0.9 | 8.18.2.5a | Requirement | ECSS-E-ST-70-41_1333165 | 1 | Created | Each telecommand packet transporting a request to suspend an OBCP shall be of message subtype 5. | NOTE For the corresponding system requirements, refer to clause 6.18.4.6.1.
ECSS-E-ST-70-41C | ECSS - Current v0.9 | 8.18.2.5b | Requirement | ECSS-E-ST-70-41_1333166 | 1 | Created | For each telecommand packet transporting a request to suspend an OBCP, the application data field shall have the structure specified in Figure 8-200.
ECSS-E-ST-70-41C | ECSS - Current v0.9 | 8.18.2.5c | Requirement | ECSS-E-ST-70-41_1333168 | 1 | Created | To suspend an OBCP at the end of current step, the step ID field shall be set to 0.
ECSS-E-ST-70-41C | ECSS - Current v0.9 | 8.18.2.6a | Requirement | ECSS-E-ST-70-41_1333169 | 1 | Created | Each telecommand packet transporting a request to resume an OBCP shall be of message subtype 6. | NOTE For the corresponding system requirements, refer to clause 6.18.4.6.2.
ECSS-E-ST-70-41C | ECSS - Current v0.9 | 8.18.2.6b | Requirement | ECSS-E-ST-70-41_1333170 | 1 | Created | For each telecommand packet transporting a request to resume an OBCP, the application data field shall have the structure specified in Figure 8-201.
ECSS-E-ST-70-41C | ECSS - Current v0.9 | 8.18.2.7a | Requirement | ECSS-E-ST-70-41_1333172 | 1 | Created | Each telecommand packet transporting a request to communicate parameters to an OBCP shall be of message subtype 7. | NOTE For the corresponding system requirements, refer to clause 6.18.4.7.1.
ECSS-E-ST-70-41C | ECSS - Current v0.9 | 8.18.2.7b | Requirement | ECSS-E-ST-70-41_1333173 | 1 | Created | For each telecommand packet transporting a request to communicate parameters to an OBCP, the application data field shall have the structure specified in Figure 8-202.
ECSS-E-ST-70-41C | ECSS - Current v0.9 | 8.18.2.8a | Requirement | ECSS-E-ST-70-41_1333175 | 1 | Created | Each telecommand packet transporting a request to report the execution status of each OBCP shall be of message subtype 8. | NOTE For the corresponding system requirements, refer to clause 6.18.4.5.1.
ECSS-E-ST-70-41C | ECSS - Current v0.9 | 8.18.2.8b | Requirement | ECSS-E-ST-70-41_1333176 | 1 | Created | For each telecommand packet transporting a request to report the execution status of each OBCP, the application data field shall be omitted.
ECSS-E-ST-70-41C | ECSS - Current v0.9 | 8.18.2.9a | Requirement | ECSS-E-ST-70-41_1333177 | 1 | Created | Each telemetry packet transporting an OBCP execution status report shall be of message subtype 9. | NOTE For the corresponding system requirements, refer to clause 6.18.4.5.1.
ECSS-E-ST-70-41C | ECSS - Current v0.9 | 8.18.2.9b | Requirement | ECSS-E-ST-70-41_1333178 | 1 | Created | For each telemetry packet transporting an OBCP execution status report, the source data field shall have the structure specified in Figure 8-203.
ECSS-E-ST-70-41C | ECSS - Current v0.9 | 8.18.2.10a | Requirement | ECSS-E-ST-70-41_1333180 | 1 | Created | Each telecommand packet transporting a request to abort an OBCP shall be of message subtype 12. | NOTE For the corresponding system requirements, refer to clause 6.18.4.4.9.
ECSS-E-ST-70-41C | ECSS - Current v0.9 | 8.18.2.10b | Requirement | ECSS-E-ST-70-41_1333181 | 1 | Created | For each telecommand packet transporting a request to abort an OBCP, the application data field shall have the structure specified in Figure 8-204.
ECSS-E-ST-70-41C | ECSS - Current v0.9 | 8.18.2.11a | Requirement | ECSS-E-ST-70-41_1333183 | 1 | Created | Each telecommand packet transporting a request to load an OBCP by reference shall be of message subtype 13. | NOTE For the corresponding system requirements, refer to clause 6.18.4.4.3.
ECSS-E-ST-70-41C | ECSS - Current v0.9 | 8.18.2.11b | Requirement | ECSS-E-ST-70-41_1333184 | 1 | Created | For each telecommand packet transporting a request to load an OBCP by reference, the application data field shall have the structure specified in Figure 8-205.
ECSS-E-ST-70-41C | ECSS - Current v0.9 | 8.18.2.12a | Requirement | ECSS-E-ST-70-41_1333186 | 1 | Created | Each telecommand packet transporting a request to activate and execute one OBCP step shall be of message subtype 14. | NOTE For the corresponding system requirements, refer to clause 6.18.4.6.3.
ECSS-E-ST-70-41C | ECSS - Current v0.9 | 8.18.2.12b | Requirement | ECSS-E-ST-70-41_1333187 | 1 | Created | For each telecommand packet transporting a request to activate and execute one OBCP step, the application data field shall have the structure specified in Figure 8-206.
ECSS-E-ST-70-41C | ECSS - Current v0.9 | 8.18.2.13a | Requirement | ECSS-E-ST-70-41_1333189 | 1 | Created | Each telecommand packet transporting a request to resume and execute one OBCP step shall be of message subtype 15. | NOTE For the corresponding system requirements, refer to clause 6.18.4.6.4.
ECSS-E-ST-70-41C | ECSS - Current v0.9 | 8.18.2.13b | Requirement | ECSS-E-ST-70-41_1333190 | 1 | Created | For each telecommand packet transporting a request to resume and execute one OBCP step, the application data field shall have the structure specified in Figure 8-207.
ECSS-E-ST-70-41C | ECSS - Current v0.9 | 8.18.2.14a | Requirement | ECSS-E-ST-70-41_1333192 | 1 | Created | Each telecommand packet transporting a request to set the observability level of OBCPs shall be of message subtype 16. | NOTE For the corresponding system requirements, refer to clause 6.18.4.8.1.
ECSS-E-ST-70-41C | ECSS - Current v0.9 | 8.18.2.14b | Requirement | ECSS-E-ST-70-41_1333193 | 1 | Created | For each telecommand packet transporting a request to set the observability level of OBCPs, the application data field shall have the structure specified in Figure 8-208.
ECSS-E-ST-70-41C | ECSS - Current v0.9 | 8.18.2.15a | Requirement | ECSS-E-ST-70-41_1333195 | 1 | Created | Each telecommand packet transporting a request to abort all OBCPs and report shall be of message subtype 17. | NOTE For the corresponding system requirements, refer to clause 6.18.4.4.10.
ECSS-E-ST-70-41C | ECSS - Current v0.9 | 8.18.2.15b | Requirement | ECSS-E-ST-70-41_1333196 | 1 | Created | For each telecommand packet transporting a request to abort all OBCPs and report, the application data field shall be omitted.
ECSS-E-ST-70-41C | ECSS - Current v0.9 | 8.18.2.16a | Requirement | ECSS-E-ST-70-41_1333197 | 1 | Created | Each telemetry packet transporting an aborted OBCP report shall be of message subtype 18. | NOTE For the corresponding system requirements, refer to clause 6.18.4.4.10.
ECSS-E-ST-70-41C | ECSS - Current v0.9 | 8.18.2.16b | Requirement | ECSS-E-ST-70-41_1333198 | 1 | Created | For each telemetry packet transporting an aborted OBCP report, the source data field shall have the structure specified in Figure 8-209.
ECSS-E-ST-70-41C | ECSS - Current v0.9 | 8.18.2.17a | Requirement | ECSS-E-ST-70-41_1333200 | 1 | Created | Each telecommand packet transporting a request to load by reference and activate an OBCP shall be of message subtype 19. | NOTE For the corresponding system requirements, refer to clause 6.18.4.4.6.
ECSS-E-ST-70-41C | ECSS - Current v0.9 | 8.18.2.17b | Requirement | ECSS-E-ST-70-41_1333201 | 1 | Created | For each telecommand packet transporting a request to load by reference and activate an OBCP, the application data field shall have the structure specified in Figure 8-210.
ECSS-E-ST-70-41C | ECSS - Current v0.9 | 8.18.2.18a | Requirement | ECSS-E-ST-70-41_1333203 | 1 | Created | Each telecommand packet transporting a request to stop and unload an OBCP shall be of message subtype 20. | NOTE For the corresponding system requirements, refer to clause 6.18.4.4.8.
ECSS-E-ST-70-41C | ECSS - Current v0.9 | 8.18.2.18b | Requirement | ECSS-E-ST-70-41_1333204 | 1 | Created | For each telecommand packet transporting a request to stop and unload an OBCP, the application data field shall have the structure specified in Figure 8-211.
ECSS-E-ST-70-41C | ECSS - Current v0.9 | 8.18.2.18c | Requirement | ECSS-E-ST-70-41_1333206 | 1 | Created | To stop and unload an OBCP at the end of current step, the step ID field shall be set to 0.
ECSS-E-ST-70-41C | ECSS - Current v0.9 | 8.18.2.19a | Requirement | ECSS-E-ST-70-41_1333207 | 1 | Created | Each telecommand packet transporting a request to start the OBCP engine shall be of message subtype 21. | NOTE For the corresponding system requirements, refer to clause 6.18.5.1.1.
ECSS-E-ST-70-41C | ECSS - Current v0.9 | 8.18.2.19b | Requirement | ECSS-E-ST-70-41_1333208 | 1 | Created | For each telecommand packet transporting a request to start the OBCP engine, the application data field shall be omitted.
ECSS-E-ST-70-41C | ECSS - Current v0.9 | 8.18.2.20a | Requirement | ECSS-E-ST-70-41_1333209 | 1 | Created | Each telecommand packet transporting a request to stop the OBCP engine shall be of message subtype 22. | NOTE For the corresponding system requirements, refer to clause 6.18.5.1.2.
ECSS-E-ST-70-41C | ECSS - Current v0.9 | 8.18.2.20b | Requirement | ECSS-E-ST-70-41_1333210 | 1 | Created | For each telecommand packet transporting a request to stop the OBCP engine, the application data field shall be omitted.
ECSS-E-ST-70-41C | ECSS - Current v0.9 | 8.18.3.1a | Requirement | ECSS-E-ST-70-41_1333211 | 1 | Created | The OBCP execution status values shall be as specified in Table 8-17.
ECSS-E-ST-70-41C | ECSS - Current v0.9 | 8.18.3.1b | Requirement | ECSS-E-ST-70-41_1333213 | 1 | Created | The observability level values shall be as specified in Table 8-18.
ECSS-E-ST-70-41C | ECSS - Current v0.9 | 8.19.1a | Requirement | ECSS-E-ST-70-41_1333215 | 1 | Created | Each packet transporting an event-action message shall be of service type 19.
ECSS-E-ST-70-41C | ECSS - Current v0.9 | 8.19.2.1a | Requirement | ECSS-E-ST-70-41_1333216 | 1 | Created | Each telecommand packet transporting a request to add event-action definitions shall be of message subtype 1. | NOTE For the corresponding system requirements, refer to clause 6.19.8.1.
ECSS-E-ST-70-41C | ECSS - Current v0.9 | 8.19.2.1b | Requirement | ECSS-E-ST-70-41_1333217 | 1 | Created | For each telecommand packet transporting a request to add event-action definitions, the application data field shall have the structure specified in Figure 8-212.
ECSS-E-ST-70-41C | ECSS - Current v0.9 | 8.19.2.2a | Requirement | ECSS-E-ST-70-41_1333219 | 1 | Created | Each telecommand packet transporting a request to delete event-action definitions shall be of message subtype 2. | NOTE For the corresponding system requirements, refer to clause 6.19.8.3.
ECSS-E-ST-70-41C | ECSS - Current v0.9 | 8.19.2.2b | Requirement | ECSS-E-ST-70-41_1333220 | 1 | Created | For each telecommand packet transporting a request to delete event-action definitions, the application data field shall have the structure specified in Figure 8-213.
ECSS-E-ST-70-41C | ECSS - Current v0.9 | 8.19.2.3a | Requirement | ECSS-E-ST-70-41_1333222 | 1 | Created | Each telecommand packet transporting a request to delete all event-action definitions shall be of message subtype 3. | NOTE For the corresponding system requirements, refer to clause 6.19.8.4.
ECSS-E-ST-70-41C | ECSS - Current v0.9 | 8.19.2.3b | Requirement | ECSS-E-ST-70-41_1333223 | 1 | Created | For each telecommand packet transporting a request to delete all event-action definitions the application data field shall be omitted.
ECSS-E-ST-70-41C | ECSS - Current v0.9 | 8.19.2.4a | Requirement | ECSS-E-ST-70-41_1333224 | 1 | Created | Each telecommand packet transporting a request to enable event-action definitions shall be of message subtype 4. | NOTE For the corresponding system requirements, refer to clause 6.19.7.1.
ECSS-E-ST-70-41C | ECSS - Current v0.9 | 8.19.2.4b | Requirement | ECSS-E-ST-70-41_1333225 | 1 | Created | For each telecommand packet transporting a request to enable event-action definitions, the application data field shall have the structure specified in Figure 8-214.
ECSS-E-ST-70-41C | ECSS - Current v0.9 | 8.19.2.5a | Requirement | ECSS-E-ST-70-41_1333227 | 1 | Created | Each telecommand packet transporting a request to disable event-action definitions shall be of message subtype 5. | NOTE For the corresponding system requirements, refer to clause 6.19.7.2.
ECSS-E-ST-70-41C | ECSS - Current v0.9 | 8.19.2.5b | Requirement | ECSS-E-ST-70-41_1333228 | 1 | Created | For each telecommand packet transporting a request to disable event-action definitions, the application data field shall have the structure specified in Figure 8-215.
ECSS-E-ST-70-41C | ECSS - Current v0.9 | 8.19.2.6a | Requirement | ECSS-E-ST-70-41_1333230 | 1 | Created | Each telecommand packet transporting a request to report the status of each event-action definition shall be of message subtype 6. | NOTE For the corresponding system requirements, refer to clause 6.19.8.5.
ECSS-E-ST-70-41C | ECSS - Current v0.9 | 8.19.2.6b | Requirement | ECSS-E-ST-70-41_1333231 | 1 | Created | For each telecommand packet transporting a request to report the status of each event-action definition, the application data field shall be omitted.
ECSS-E-ST-70-41C | ECSS - Current v0.9 | 8.19.2.7a | Requirement | ECSS-E-ST-70-41_1333232 | 1 | Created | Each telemetry packet transporting an event-action status report shall be of message subtype 7. | NOTE For the corresponding system requirements, refer to clause 6.19.8.5.
ECSS-E-ST-70-41C | ECSS - Current v0.9 | 8.19.2.7b | Requirement | ECSS-E-ST-70-41_1333233 | 1 | Created | For each telemetry packet transporting an event-action status report, the source data field shall contain the structure specified in Figure 8-216.
ECSS-E-ST-70-41C | ECSS - Current v0.9 | 8.19.2.8a | Requirement | ECSS-E-ST-70-41_1333235 | 1 | Created | Each telecommand packet transporting a request to enable the event-action function shall be of message subtype 8. | NOTE For the corresponding system requirements, refer to clause 6.19.6.1.
ECSS-E-ST-70-41C | ECSS - Current v0.9 | 8.19.2.8b | Requirement | ECSS-E-ST-70-41_1333236 | 1 | Created | For each telecommand packet transporting a request to enable the event-action function, the application data field shall be omitted.
ECSS-E-ST-70-41C | ECSS - Current v0.9 | 8.19.2.9a | Requirement | ECSS-E-ST-70-41_1333237 | 1 | Created | Each telecommand packet transporting a request to disable the event-action function shall be of message subtype 9. | NOTE For the corresponding system requirements, refer to clause 6.19.6.2.
ECSS-E-ST-70-41C | ECSS - Current v0.9 | 8.19.2.9b | Requirement | ECSS-E-ST-70-41_1333238 | 1 | Created | For each telecommand packet transporting a request to disable the event-action function, the application data field shall be omitted.
ECSS-E-ST-70-41C | ECSS - Current v0.9 | 8.19.2.10a | Requirement | ECSS-E-ST-70-41_1333239 | 1 | Created | Each telecommand packet transporting a request to report event-action definitions shall be of message subtype 10. | NOTE For the corresponding system requirements, refer to clause 6.19.8.6.
ECSS-E-ST-70-41C | ECSS - Current v0.9 | 8.19.2.10b | Requirement | ECSS-E-ST-70-41_1333240 | 1 | Created | For each telecommand packet transporting a request to report event-action definitions, the application data field shall contain the structure specified in Figure 8-217.
ECSS-E-ST-70-41C | ECSS - Current v0.9 | 8.19.2.10c | Requirement | ECSS-E-ST-70-41_1333242 | 1 | Created | To report all event-action definitions, N shall be set to 0.
ECSS-E-ST-70-41C | ECSS - Current v0.9 | 8.19.2.11a | Requirement | ECSS-E-ST-70-41_1333243 | 1 | Created | Each telemetry packet transporting an event-action status report shall be of message subtype 11. | NOTE For the corresponding system requirements, refer to clause 6.19.8.6.
ECSS-E-ST-70-41C | ECSS - Current v0.9 | 8.19.2.11b | Requirement | ECSS-E-ST-70-41_1333244 | 1 | Created | For each telemetry packet transporting an event-action status report, the source data field shall contain the structure specified in Figure 8-218.
ECSS-E-ST-70-41C | ECSS - Current v0.9 | 8.19.3a | Requirement | ECSS-E-ST-70-41_1333246 | 1 | Created | The values of the event-action function status shall be as specified in Table 8-19.
ECSS-E-ST-70-41C | ECSS - Current v0.9 | 8.19.3b | Requirement | ECSS-E-ST-70-41_1333248 | 1 | Created | The values of the event-action status shall be as specified in Table 8-20.
ECSS-E-ST-70-41C | ECSS - Current v0.9 | 8.20.1a | Requirement | ECSS-E-ST-70-41_1333250 | 1 | Created | Each packet transporting a parameter management message shall be of service type 20.
ECSS-E-ST-70-41C | ECSS - Current v0.9 | 8.20.2.1a | Requirement | ECSS-E-ST-70-41_1333251 | 1 | Created | Each telecommand packet transporting a request to report parameter values shall be of message subtype 1. | NOTE For the corresponding system requirements, refer to clause 6.20.4.1.
ECSS-E-ST-70-41C | ECSS - Current v0.9 | 8.20.2.1b | Requirement | ECSS-E-ST-70-41_1333252 | 1 | Created | For each telecommand packet transporting a request to report parameter values, the application data field shall have the structure specified in Figure 8-219.
ECSS-E-ST-70-41C | ECSS - Current v0.9 | 8.20.2.2a | Requirement | ECSS-E-ST-70-41_1333254 | 1 | Created | Each telemetry packet transporting a parameter value report shall be of message subtype 2. | NOTE For the corresponding system requirements, refer to clause 6.20.4.1.
ECSS-E-ST-70-41C | ECSS - Current v0.9 | 8.20.2.2b | Requirement | ECSS-E-ST-70-41_1333255 | 1 | Created | For each telemetry packet transporting a parameter value report, the source data field shall have the structure specified in Figure 8-220.
ECSS-E-ST-70-41C | ECSS - Current v0.9 | 8.20.2.3a | Requirement | ECSS-E-ST-70-41_1333257 | 1 | Created | Each telecommand packet transporting a request to set parameter values shall be of message subtype 3. | NOTE For the corresponding system requirements, refer to clause 6.20.4.2.
ECSS-E-ST-70-41C | ECSS - Current v0.9 | 8.20.2.3b | Requirement | ECSS-E-ST-70-41_1333258 | 1 | Created | For each telecommand packet transporting a request to set parameter values, the application data field shall have the structure specified in Figure 8-221.
ECSS-E-ST-70-41C | ECSS - Current v0.9 | 8.20.2.4a | Requirement | ECSS-E-ST-70-41_1333260 | 1 | Created | Each telecommand packet transporting a request to change raw memory parameter definitions shall be of message subtype 4. | NOTE For the corresponding system requirements, refer to clause 6.20.5.2.
ECSS-E-ST-70-41C | ECSS - Current v0.9 | 8.20.2.4b | Requirement | ECSS-E-ST-70-41_1333261 | 1 | Created | For each telecommand packet transporting a request to change raw memory parameter definitions, the application data field shall have the structure specified in Figure 8-222.
ECSS-E-ST-70-41C | ECSS - Current v0.9 | 8.20.2.5a | Requirement | ECSS-E-ST-70-41_1333263 | 1 | Created | Each telecommand packet transporting a request to change object memory parameter definitions shall be of message subtype 5. | NOTE For the corresponding system requirements, refer to clause 6.20.5.3.
ECSS-E-ST-70-41C | ECSS - Current v0.9 | 8.20.2.5b | Requirement | ECSS-E-ST-70-41_1333264 | 1 | Created | For each telecommand packet transporting a request to change object memory parameter definitions, the application data field shall have the structure specified in Figure 8-222.
ECSS-E-ST-70-41C | ECSS - Current v0.9 | 8.20.2.6a | Requirement | ECSS-E-ST-70-41_1333265 | 1 | Created | Each telecommand packet transporting a request to report parameter definitions shall be of message subtype 6. | NOTE For the corresponding system requirements, refer to clause 6.20.5.4.
ECSS-E-ST-70-41C | ECSS - Current v0.9 | 8.20.2.6b | Requirement | ECSS-E-ST-70-41_1333266 | 1 | Created | For each telecommand packet transporting a request to report parameter definitions, the application data field shall have the structure specified in Figure 8-224.
ECSS-E-ST-70-41C | ECSS - Current v0.9 | 8.20.2.7a | Requirement | ECSS-E-ST-70-41_1333268 | 1 | Created | Each telemetry packet transporting a parameter definition report shall be of message subtype 7. | NOTE For the corresponding system requirements, refer to clause 6.20.5.4.
ECSS-E-ST-70-41C | ECSS - Current v0.9 | 8.20.2.7b | Requirement | ECSS-E-ST-70-41_1333269 | 1 | Created | For each telemetry packet transporting a parameter definition report, the source data field shall have the structure specified in Figure 8-225.
ECSS-E-ST-70-41C | ECSS - Current v0.9 | 8.20.2.7c | Requirement | ECSS-E-ST-70-41_1333271 | 1 | Created | For absolute address addressing scheme, the addressing scheme dependent address field of the parameter definition report shall have the structure specified in Figure 8-226.
ECSS-E-ST-70-41C | ECSS - Current v0.9 | 8.20.2.7d | Requirement | ECSS-E-ST-70-41_1333273 | 1 | Created | For base plus offset addressing scheme, the addressing scheme dependent address field of the parameter definition report shall have the structure specified in Figure 8-227.
ECSS-E-ST-70-41C | ECSS - Current v0.9 | 8.20.3a | Requirement | ECSS-E-ST-70-41_1333275 | 1 | Created | The values of the addressing scheme shall be as specified in Table 8-21.
ECSS-E-ST-70-41C | ECSS - Current v0.9 | 8.21.1a | Requirement | ECSS-E-ST-70-41_1333277 | 1 | Created | Each packet transporting a request sequencing message shall be of service type 21.
ECSS-E-ST-70-41C | ECSS - Current v0.9 | 8.21.2.1a | Requirement | ECSS-E-ST-70-41_1333278 | 1 | Created | Each telecommand packet transporting a request to direct-load a request sequence shall be of message subtype 1. | NOTE For the corresponding system requirements, refer to clause 6.21.5.2.
ECSS-E-ST-70-41C | ECSS - Current v0.9 | 8.21.2.1b | Requirement | ECSS-E-ST-70-41_1333279 | 1 | Created | For each telecommand packet transporting a request to direct-load a request sequence, the application data field shall have the structure specified in Figure 8-228.
ECSS-E-ST-70-41C | ECSS - Current v0.9 | 8.21.2.2a | Requirement | ECSS-E-ST-70-41_1333281 | 1 | Created | Each telecommand packet transporting a request to load a request sequence by reference shall be of message subtype 2. | NOTE For the corresponding system requirements, refer to clause 6.21.5.3.
ECSS-E-ST-70-41C | ECSS - Current v0.9 | 8.21.2.2b | Requirement | ECSS-E-ST-70-41_1333282 | 1 | Created | For each telecommand packet transporting a request to load a request sequence by reference, the application data field shall have the structure specified in Figure 8-229.
ECSS-E-ST-70-41C | ECSS - Current v0.9 | 8.21.2.3a | Requirement | ECSS-E-ST-70-41_1333284 | 1 | Created | Each telecommand packet transporting a request to unload a request sequence shall be of message subtype 3. | NOTE For the corresponding system requirements, refer to clause 6.21.5.4.
ECSS-E-ST-70-41C | ECSS - Current v0.9 | 8.21.2.3b | Requirement | ECSS-E-ST-70-41_1333285 | 1 | Created | For each telecommand packet transporting a request to unload a request sequence, the application data field shall have the structure specified in Figure 8-230.
ECSS-E-ST-70-41C | ECSS - Current v0.9 | 8.21.2.4a | Requirement | ECSS-E-ST-70-41_1333287 | 1 | Created | Each telecommand packet transporting a request to activate a request sequence shall be of message subtype 4. | NOTE For the corresponding system requirements, refer to clause 6.21.5.5.
ECSS-E-ST-70-41C | ECSS - Current v0.9 | 8.21.2.4b | Requirement | ECSS-E-ST-70-41_1333288 | 1 | Created | For each telecommand packet transporting a request to activate a request sequence, the application data field shall have the structure specified in Figure 8-231.
ECSS-E-ST-70-41C | ECSS - Current v0.9 | 8.21.2.5a | Requirement | ECSS-E-ST-70-41_1333290 | 1 | Created | Each telecommand packet transporting a request to abort a request sequence shall be of message subtype 5. | NOTE For the corresponding system requirements, refer to clause 6.21.5.7.
ECSS-E-ST-70-41C | ECSS - Current v0.9 | 8.21.2.5b | Requirement | ECSS-E-ST-70-41_1333291 | 1 | Created | For each telecommand packet transporting a request to abort a request sequence, the application data field shall have the structure specified in Figure 8-232.
ECSS-E-ST-70-41C | ECSS - Current v0.9 | 8.21.2.6a | Requirement | ECSS-E-ST-70-41_1333293 | 1 | Created | Each telecommand packet transporting a request to report the execution status of each request sequence shall be of message subtype 6. | NOTE For the corresponding system requirements, refer to clause 6.21.6.
ECSS-E-ST-70-41C | ECSS - Current v0.9 | 8.21.2.6b | Requirement | ECSS-E-ST-70-41_1333294 | 1 | Created | For each telecommand packet transporting a request to report the execution status of each request sequence, the application data field shall be omitted.
ECSS-E-ST-70-41C | ECSS - Current v0.9 | 8.21.2.7a | Requirement | ECSS-E-ST-70-41_1333295 | 1 | Created | Each telemetry packet transporting a request sequence execution status report shall be of message subtype 7. | NOTE For the corresponding system requirements, refer to clause 6.21.6.
ECSS-E-ST-70-41C | ECSS - Current v0.9 | 8.21.2.7b | Requirement | ECSS-E-ST-70-41_1333296 | 1 | Created | For each telemetry packet transporting a request sequence execution status report, the source data field shall have the structure specified in Figure 8-233.
ECSS-E-ST-70-41C | ECSS - Current v0.9 | 8.21.2.8a | Requirement | ECSS-E-ST-70-41_1333298 | 1 | Created | Each telecommand packet transporting a request to load by reference and activate a request sequence shall be of message subtype 8. | NOTE For the corresponding system requirements, refer to clause 6.21.5.6.
ECSS-E-ST-70-41C | ECSS - Current v0.9 | 8.21.2.8b | Requirement | ECSS-E-ST-70-41_1333299 | 1 | Created | For each telecommand packet transporting a request to load by reference and activate a request sequence, the application data field shall have the structure specified in Figure 8-234.
ECSS-E-ST-70-41C | ECSS - Current v0.9 | 8.21.2.9a | Requirement | ECSS-E-ST-70-41_1333301 | 1 | Created | Each telecommand packet transporting a request to checksum a request sequence shall be of message subtype 9. | NOTE For the corresponding system requirements, refer to clause 6.21.7.
ECSS-E-ST-70-41C | ECSS - Current v0.9 | 8.21.2.9b | Requirement | ECSS-E-ST-70-41_1333302 | 1 | Created | For each telecommand packet transporting a request to checksum a request sequence, the application data field shall have the structure specified in Figure 8-235.
ECSS-E-ST-70-41C | ECSS - Current v0.9 | 8.21.2.10a | Requirement | ECSS-E-ST-70-41_1333304 | 1 | Created | Each telemetry packet transporting a request sequence checksum report shall be of message subtype 10. | NOTE For the corresponding system requirements, refer to clause 6.21.7.
ECSS-E-ST-70-41C | ECSS - Current v0.9 | 8.21.2.10b | Requirement | ECSS-E-ST-70-41_1333305 | 1 | Created | For each telemetry packet transporting a request sequence checksum report, the source data field shall have the structure specified in Figure 8-236.
ECSS-E-ST-70-41C | ECSS - Current v0.9 | 8.21.2.11a | Requirement | ECSS-E-ST-70-41_1333307 | 1 | Created | Each telecommand packet transporting a request to report the content of a request sequence shall be of message subtype 11. | NOTE For the corresponding system requirements, refer to clause 6.21.8.
ECSS-E-ST-70-41C | ECSS - Current v0.9 | 8.21.2.11b | Requirement | ECSS-E-ST-70-41_1333308 | 1 | Created | For each telecommand packet transporting a request to report the content of a request sequence, the application data field shall have the structure specified in Figure 8-237.
ECSS-E-ST-70-41C | ECSS - Current v0.9 | 8.21.2.12a | Requirement | ECSS-E-ST-70-41_1333310 | 1 | Created | Each telemetry packet transporting a request sequence content report shall be of message subtype 12. | NOTE For the corresponding system requirements, refer to clause 6.21.8.
ECSS-E-ST-70-41C | ECSS - Current v0.9 | 8.21.2.12b | Requirement | ECSS-E-ST-70-41_1333311 | 1 | Created | For each telemetry packet transporting a request sequence content report, the source data field shall have the structure specified in Figure 8-238.
ECSS-E-ST-70-41C | ECSS - Current v0.9 | 8.21.2.13a | Requirement | ECSS-E-ST-70-41_1333313 | 1 | Created | Each telecommand packet transporting a request to abort all request sequences and report shall be of message subtype 13. | NOTE For the corresponding system requirements, refer to clause 6.21.5.8.
ECSS-E-ST-70-41C | ECSS - Current v0.9 | 8.21.2.13b | Requirement | ECSS-E-ST-70-41_1333314 | 1 | Created | For each telecommand packet transporting a request to abort all request sequences and report, the application data field shall be omitted.
ECSS-E-ST-70-41C | ECSS - Current v0.9 | 8.21.2.14a | Requirement | ECSS-E-ST-70-41_1333315 | 1 | Created | Each telemetry packet transporting an aborted request sequence report shall be of message subtype 14. | NOTE For the corresponding system requirements, refer to clause 6.21.5.8.
ECSS-E-ST-70-41C | ECSS - Current v0.9 | 8.21.2.14b | Requirement | ECSS-E-ST-70-41_1333316 | 1 | Created | For each telemetry packet transporting an aborted request sequence report, the source data field shall have the structure specified in Figure 8-239.
ECSS-E-ST-70-41C | ECSS - Current v0.9 | 8.21.3a | Requirement | ECSS-E-ST-70-41_1333318 | 1 | Created | The values of the request sequence execution status shall be as specified in Table 8-22.
ECSS-E-ST-70-41C | ECSS - Current v0.9 | 8.22.1a | Requirement | ECSS-E-ST-70-41_1333320 | 1 | Created | Each packet transporting a position-based scheduling message shall be of service type 22.
ECSS-E-ST-70-41C | ECSS - Current v0.9 | 8.22.1b | Requirement | ECSS-E-ST-70-41_1333321 | 1 | Created | The structure and format of the fields that contain an orbit position shall be declared when specifying the position-based scheduling subservice. | NOTE Refer to clause 6.22.4.
ECSS-E-ST-70-41C | ECSS - Current v0.9 | 8.22.1c | Requirement | ECSS-E-ST-70-41_1333322 | 1 | Created | The structure and format of the fields that contain a delta position shall be declared when specifying the position-based scheduling subservice. | NOTE Refer to clause 6.22.4.
ECSS-E-ST-70-41C | ECSS - Current v0.9 | 8.22.2.1a | Requirement | ECSS-E-ST-70-41_1333323 | 1 | Created | Each telecommand packet transporting a request to enable the position-based schedule execution function shall be of message subtype 1. | NOTE For the corresponding system requirements, refer to clause 6.22.6.3.2.
ECSS-E-ST-70-41C | ECSS - Current v0.9 | 8.22.2.1b | Requirement | ECSS-E-ST-70-41_1333324 | 1 | Created | For each telecommand packet transporting a request to enable the position-based schedule execution function, the application data field shall be omitted.
ECSS-E-ST-70-41C | ECSS - Current v0.9 | 8.22.2.2a | Requirement | ECSS-E-ST-70-41_1333325 | 1 | Created | Each telecommand packet transporting a request to disable the position-based schedule execution function shall be of message subtype 2. | NOTE For the corresponding system requirements, refer to clause 6.22.6.3.3.
ECSS-E-ST-70-41C | ECSS - Current v0.9 | 8.22.2.2b | Requirement | ECSS-E-ST-70-41_1333326 | 1 | Created | For each telecommand packet transporting a request to disable the position-based schedule execution function, the application data field shall be omitted.
ECSS-E-ST-70-41C | ECSS - Current v0.9 | 8.22.2.3a | Requirement | ECSS-E-ST-70-41_1333327 | 1 | Created | Each telecommand packet transporting a request to reset the position-based schedule shall be of message subtype 3. | NOTE For the corresponding system requirements, refer to clause 6.22.6.5.
ECSS-E-ST-70-41C | ECSS - Current v0.9 | 8.22.2.3b | Requirement | ECSS-E-ST-70-41_1333328 | 1 | Created | For each telecommand packet transporting a request to reset the position-based schedule, the application data field shall be omitted.
ECSS-E-ST-70-41C | ECSS - Current v0.9 | 8.22.2.4a | Requirement | ECSS-E-ST-70-41_1333329 | 1 | Created | Each telecommand packet transporting a request to insert activities into the position-based schedule shall be of message subtype 4. | NOTE For the corresponding system requirements, refer to clause 6.22.6.6.
ECSS-E-ST-70-41C | ECSS - Current v0.9 | 8.22.2.4b | Requirement | ECSS-E-ST-70-41_1333330 | 1 | Created | For each telecommand packet transporting a request to insert activities into the position-based schedule, the application data field shall have the structure specified in Figure 8-240.
ECSS-E-ST-70-41C | ECSS - Current v0.9 | 8.22.2.5a | Requirement | ECSS-E-ST-70-41_1333332 | 1 | Created | Each telecommand packet transporting a request to delete position-based scheduled activities identified by request identifier shall be of message subtype 5. | NOTE For the corresponding system requirements, refer to clause 6.22.11.2.
ECSS-E-ST-70-41C | ECSS - Current v0.9 | 8.22.2.5b | Requirement | ECSS-E-ST-70-41_1333333 | 1 | Created | For each telecommand packet transporting a request to delete position-based scheduled activities identified by request identifier, the application data field shall have the structure specified in Figure 8-241.
ECSS-E-ST-70-41C | ECSS - Current v0.9 | 8.22.2.6a | Requirement | ECSS-E-ST-70-41_1333335 | 1 | Created | Each telecommand packet transporting a request to delete the position-based scheduled activities identified by a filter shall be of message subtype 6. | NOTE For the corresponding system requirements, refer to clause 6.22.12.3.
ECSS-E-ST-70-41C | ECSS - Current v0.9 | 8.22.2.6b | Requirement | ECSS-E-ST-70-41_1333336 | 1 | Created | For each telecommand packet transporting a request to delete the position-based scheduled activities identified by a filter, the application data field shall have the structure specified in Figure 8-242.
ECSS-E-ST-70-41C | ECSS - Current v0.9 | 8.22.2.7a | Requirement | ECSS-E-ST-70-41_1333338 | 1 | Created | Each telecommand packet transporting a request to position-shift scheduled activities identified by request identifier shall be of message subtype 7. | NOTE For the corresponding system requirements, refer to clause 6.22.11.3.
ECSS-E-ST-70-41C | ECSS - Current v0.9 | 8.22.2.7b | Requirement | ECSS-E-ST-70-41_1333339 | 1 | Created | For each telecommand packet transporting a request to position-shift scheduled activities identified by request identifier, the application data field shall have the structure specified in Figure 8-243.
ECSS-E-ST-70-41C | ECSS - Current v0.9 | 8.22.2.8a | Requirement | ECSS-E-ST-70-41_1333341 | 1 | Created | Each telecommand packet transporting a request to position-shift the scheduled activities identified by a filter shall be of message subtype 8. | NOTE For the corresponding system requirements, refer to clause 6.22.12.4.
ECSS-E-ST-70-41C | ECSS - Current v0.9 | 8.22.2.8b | Requirement | ECSS-E-ST-70-41_1333342 | 1 | Created | For each telecommand packet transporting a request to position-shift the scheduled activities identified by a filter, the application data field shall have the structure specified in Figure 8-244.
ECSS-E-ST-70-41C | ECSS - Current v0.9 | 8.22.2.9a | Requirement | ECSS-E-ST-70-41_1333344 | 1 | Created | Each telecommand packet transporting a request to detail-report position-based scheduled activities identified by request identifier shall be of message subtype 9. | NOTE For the corresponding system requirements, refer to clause 6.22.11.5.
ECSS-E-ST-70-41C | ECSS - Current v0.9 | 8.22.2.9b | Requirement | ECSS-E-ST-70-41_1333345 | 1 | Created | For each telecommand packet transporting a request to detail-report position-based scheduled activities identified by request identifier, the application data field shall have the structure specified in Figure 8-245.
ECSS-E-ST-70-41C | ECSS - Current v0.9 | 8.22.2.10a | Requirement | ECSS-E-ST-70-41_1333347 | 1 | Created | The telemetry packet transporting a position-based schedule detail report shall be of message subtype 10. | NOTE For the corresponding system requirements, refer to clause 6.22.9.2.
ECSS-E-ST-70-41C | ECSS - Current v0.9 | 8.22.2.10b | Requirement | ECSS-E-ST-70-41_1333348 | 1 | Created | For each telemetry packet transporting a position-based schedule detail report, the source data field shall have the structure specified in Figure 8-246.
ECSS-E-ST-70-41C | ECSS - Current v0.9 | 8.22.2.11a | Requirement | ECSS-E-ST-70-41_1333350 | 1 | Created | Each telecommand packet transporting a request to detail-report the position-based scheduled activities identified by a filter shall be of message subtype 11. | NOTE For the corresponding system requirements, refer to clause 6.22.12.6.
ECSS-E-ST-70-41C | ECSS - Current v0.9 | 8.22.2.11b | Requirement | ECSS-E-ST-70-41_1333351 | 1 | Created | For each telecommand packet transporting a request to detail-report the position-based scheduled activities identified by a filter, the application data field shall have the structure specified in Figure 8-247.
ECSS-E-ST-70-41C | ECSS - Current v0.9 | 8.22.2.12a | Requirement | ECSS-E-ST-70-41_1333353 | 1 | Created | Each telecommand packet transporting a request to summary-report position-based scheduled activities identified by request identifier shall be of message subtype 12. | NOTE For the corresponding system requirements, refer to clause 6.22.11.4.
ECSS-E-ST-70-41C | ECSS - Current v0.9 | 8.22.2.12b | Requirement | ECSS-E-ST-70-41_1333354 | 1 | Created | For each telecommand packet transporting a request to summary-report position-based scheduled activities identified by request identifier, the application data field shall have the structure specified in Figure 8-248.
ECSS-E-ST-70-41C | ECSS - Current v0.9 | 8.22.2.13a | Requirement | ECSS-E-ST-70-41_1333356 | 1 | Created | The telemetry packet transporting a position-based schedule summary report shall be of message subtype 13. | NOTE For the corresponding system requirements, refer to clause 6.22.9.1.
ECSS-E-ST-70-41C | ECSS - Current v0.9 | 8.22.2.13b | Requirement | ECSS-E-ST-70-41_1333357 | 1 | Created | For each telemetry packet transporting a position-based schedule summary report, the source data field shall have the structure specified in Figure 8-249.
ECSS-E-ST-70-41C | ECSS - Current v0.9 | 8.22.2.14a | Requirement | ECSS-E-ST-70-41_1333359 | 1 | Created | Each telecommand packet transporting a request to summary-report the position-based scheduled activities identified by a filter shall be of message subtype 14. | NOTE For the corresponding system requirements, refer to clause 6.22.12.5.
ECSS-E-ST-70-41C | ECSS - Current v0.9 | 8.22.2.14b | Requirement | ECSS-E-ST-70-41_1333360 | 1 | Created | For each telecommand packet transporting a request to summary-report the position-based scheduled activities identified by a filter, the application data field shall have the structure specified in Figure 8-250.
ECSS-E-ST-70-41C | ECSS - Current v0.9 | 8.22.2.15a | Requirement | ECSS-E-ST-70-41_1333362 | 1 | Created | Each telecommand packet transporting a request to position-shift all scheduled activities shall be of message subtype 15. | NOTE For the corresponding system requirements, refer to clause 6.22.10.2.
ECSS-E-ST-70-41C | ECSS - Current v0.9 | 8.22.2.15b | Requirement | ECSS-E-ST-70-41_1333363 | 1 | Created | For each telecommand packet transporting a request to position-shift all scheduled activities, the application data field shall have the structure specified in Figure 8-251.
ECSS-E-ST-70-41C | ECSS - Current v0.9 | 8.22.2.16a | Requirement | ECSS-E-ST-70-41_1333365 | 1 | Created | Each telecommand packet transporting a request to detail-report all position-based scheduled activities shall be of message subtype 16. | NOTE For the corresponding system requirements, refer to clause 6.22.10.4.
ECSS-E-ST-70-41C | ECSS - Current v0.9 | 8.22.2.16b | Requirement | ECSS-E-ST-70-41_1333366 | 1 | Created | For each telecommand packet transporting a request to detail-report all position-based scheduled activities, the application data field shall be omitted.
ECSS-E-ST-70-41C | ECSS - Current v0.9 | 8.22.2.17a | Requirement | ECSS-E-ST-70-41_1333367 | 1 | Created | Each telecommand packet transporting a request to summary-report all position-based scheduled activities shall be of message subtype 17. | NOTE For the corresponding system requirements, refer to clause 6.22.10.3.
ECSS-E-ST-70-41C | ECSS - Current v0.9 | 8.22.2.17b | Requirement | ECSS-E-ST-70-41_1333368 | 1 | Created | For each telecommand packet transporting a request to summary-report all position-based scheduled activities, the application data field shall be omitted.
ECSS-E-ST-70-41C | ECSS - Current v0.9 | 8.22.2.18a | Requirement | ECSS-E-ST-70-41_1333369 | 1 | Created | Each telecommand packet transporting a request to report the status of each position-based sub-schedule shall be of message subtype 18. | NOTE For the corresponding system requirements, refer to clause 6.22.7.2.3.
ECSS-E-ST-70-41C | ECSS - Current v0.9 | 8.22.2.18b | Requirement | ECSS-E-ST-70-41_1333370 | 1 | Created | For each telecommand packet transporting a request to report the status of each position-based sub-schedule, the application data field shall be omitted.
ECSS-E-ST-70-41C | ECSS - Current v0.9 | 8.22.2.19a | Requirement | ECSS-E-ST-70-41_1333371 | 1 | Created | Each telemetry packet transporting a position-based sub-schedule status report shall be of message subtype 19. | NOTE For the corresponding system requirements, refer to clause 6.22.7.2.3.
ECSS-E-ST-70-41C | ECSS - Current v0.9 | 8.22.2.19b | Requirement | ECSS-E-ST-70-41_1333372 | 1 | Created | For each telemetry packet transporting a position-based sub-schedule status report, the source data field shall have the structure specified in Figure 8-252.
ECSS-E-ST-70-41C | ECSS - Current v0.9 | 8.22.2.20a | Requirement | ECSS-E-ST-70-41_1333374 | 1 | Created | Each telecommand packet transporting a request to enable position-based sub-schedules shall be of message subtype 20. | NOTE For the corresponding system requirements, refer to clause 6.22.7.2.1.
ECSS-E-ST-70-41C | ECSS - Current v0.9 | 8.22.2.20b | Requirement | ECSS-E-ST-70-41_1333375 | 1 | Created | For each telecommand packet transporting a request to enable position-based sub-schedules, the application data field shall have the structure specified in Figure 8-253.
ECSS-E-ST-70-41C | ECSS - Current v0.9 | 8.22.2.20c | Requirement | ECSS-E-ST-70-41_1333377 | 1 | Created | To enable all position-based sub-schedules, N shall be set to 0.
ECSS-E-ST-70-41C | ECSS - Current v0.9 | 8.22.2.21a | Requirement | ECSS-E-ST-70-41_1333378 | 1 | Created | Each telecommand packet transporting a request to disable position-based sub-schedules shall be of message subtype 21. | NOTE For the corresponding system requirements, refer to clause 6.22.7.2.2.
ECSS-E-ST-70-41C | ECSS - Current v0.9 | 8.22.2.21b | Requirement | ECSS-E-ST-70-41_1333379 | 1 | Created | For each telecommand packet transporting a request to disable position-based sub-schedules, the application data field shall have the structure specified in Figure 8-254.
ECSS-E-ST-70-41C | ECSS - Current v0.9 | 8.22.2.21c | Requirement | ECSS-E-ST-70-41_1333381 | 1 | Created | To disable all position-based sub-schedules, N shall be set to 0.
ECSS-E-ST-70-41C | ECSS - Current v0.9 | 8.22.2.22a | Requirement | ECSS-E-ST-70-41_1333382 | 1 | Created | Each telecommand packet transporting a request to create position-based scheduling groups shall be of message subtype 22. | NOTE For the corresponding system requirements, refer to clause 6.22.8.2.1.
ECSS-E-ST-70-41C | ECSS - Current v0.9 | 8.22.2.22b | Requirement | ECSS-E-ST-70-41_1333383 | 1 | Created | For each telecommand packet transporting a request to create position-based scheduling groups, the application data field shall have the structure specified in Figure 8-255.
ECSS-E-ST-70-41C | ECSS - Current v0.9 | 8.22.2.23a | Requirement | ECSS-E-ST-70-41_1333385 | 1 | Created | Each telecommand packet transporting a request to delete position-based scheduling groups shall be of message subtype 23. | NOTE For the corresponding system requirements, refer to clause 6.22.8.2.2.
ECSS-E-ST-70-41C | ECSS - Current v0.9 | 8.22.2.23b | Requirement | ECSS-E-ST-70-41_1333386 | 1 | Created | For each telecommand packet transporting a request to delete position-based scheduling groups, the application data field shall have the structure specified in Figure 8-256.
ECSS-E-ST-70-41C | ECSS - Current v0.9 | 8.22.2.23c | Requirement | ECSS-E-ST-70-41_1333388 | 1 | Created | To delete all position-based scheduling groups, N shall be set to 0.
ECSS-E-ST-70-41C | ECSS - Current v0.9 | 8.22.2.24a | Requirement | ECSS-E-ST-70-41_1333389 | 1 | Created | Each telecommand packet transporting a request to enable position-based scheduling groups shall be of message subtype 24. | NOTE For the corresponding system requirements, refer to clause 6.22.8.3.1.
ECSS-E-ST-70-41C | ECSS - Current v0.9 | 8.22.2.24b | Requirement | ECSS-E-ST-70-41_1333390 | 1 | Created | For each telecommand packet transporting a request to enable position-based scheduling groups, the application data field shall have the structure specified in Figure 8-257.
ECSS-E-ST-70-41C | ECSS - Current v0.9 | 8.22.2.24c | Requirement | ECSS-E-ST-70-41_1333392 | 1 | Created | To enable all position-based scheduling groups, N shall be set to 0.
ECSS-E-ST-70-41C | ECSS - Current v0.9 | 8.22.2.25a | Requirement | ECSS-E-ST-70-41_1333393 | 1 | Created | Each telecommand packet transporting a request to disable position-based scheduling groups shall be of message subtype 25. | NOTE For the corresponding system requirements, refer to clause 6.22.8.3.2.
ECSS-E-ST-70-41C | ECSS - Current v0.9 | 8.22.2.25b | Requirement | ECSS-E-ST-70-41_1333394 | 1 | Created | For each telecommand packet transporting a request to disable position-based scheduling groups, the application data field shall have the structure specified in Figure 8-258.
ECSS-E-ST-70-41C | ECSS - Current v0.9 | 8.22.2.25c | Requirement | ECSS-E-ST-70-41_1333396 | 1 | Created | To disable all position-based scheduling groups, N shall be set to 0.
ECSS-E-ST-70-41C | ECSS - Current v0.9 | 8.22.2.26a | Requirement | ECSS-E-ST-70-41_1333397 | 1 | Created | Each telecommand packet transporting a request to report the status of each position-based scheduling group shall be of message subtype 26. | NOTE For the corresponding system requirements, refer to clause 6.22.8.3.3.
ECSS-E-ST-70-41C | ECSS - Current v0.9 | 8.22.2.26b | Requirement | ECSS-E-ST-70-41_1333398 | 1 | Created | For each telecommand packet transporting a request to report the status of each position-based scheduling group, the application data field shall be omitted.
ECSS-E-ST-70-41C | ECSS - Current v0.9 | 8.22.2.27a | Requirement | ECSS-E-ST-70-41_1333399 | 1 | Created | Each telemetry packet transporting a position-based scheduling group status report shall be of message subtype 27. | NOTE For the corresponding system requirements, refer to clause 6.22.8.3.3.
ECSS-E-ST-70-41C | ECSS - Current v0.9 | 8.22.2.27b | Requirement | ECSS-E-ST-70-41_1333400 | 1 | Created | For each telemetry packet transporting a position-based scheduling group status report, the source data field shall have the structure specified in Figure 8-259.
ECSS-E-ST-70-41C | ECSS - Current v0.9 | 8.22.2.28a | Requirement | ECSS-E-ST-70-41_1333402 | 1 | Created | Each telecommand packet transporting a request to set the orbit number shall be of message subtype 28. | NOTE For the corresponding system requirements, refer to clause 6.22.6.4.
ECSS-E-ST-70-41C | ECSS - Current v0.9 | 8.22.2.28b | Requirement | ECSS-E-ST-70-41_1333403 | 1 | Created | For each telecommand packet transporting a request to set the orbit number, the application data field shall have the structure specified in Figure 8-260.
ECSS-E-ST-70-41C | ECSS - Current v0.9 | 8.22.3a | Requirement | ECSS-E-ST-70-41_1333405 | 1 | Created | The values of the sub-schedule status shall be as specified in Table 8-23.
ECSS-E-ST-70-41C | ECSS - Current v0.9 | 8.22.3b | Requirement | ECSS-E-ST-70-41_1333407 | 1 | Created | The values of the group status shall be as specified in Table 8-24.
ECSS-E-ST-70-41C | ECSS - Current v0.9 | 8.22.3c | Requirement | ECSS-E-ST-70-41_1333409 | 1 | Created | The values of the position window type shall be as specified in Table 8-25.
ECSS-E-ST-70-41C | ECSS - Current v0.9 | 8.22.3d | Requirement | ECSS-E-ST-70-41_1333411 | 1 | Created | The values of the activity persistency status shall be as specified in Table 8-26:
ECSS-E-ST-70-41C | ECSS - Current v0.9 | 8.23.1a | Requirement | ECSS-E-ST-70-41_1333413 | 1 | Created | Each packet transporting a file management message shall be of service type 23.
ECSS-E-ST-70-41C | ECSS - Current v0.9 | 8.23.2.1a | Requirement | ECSS-E-ST-70-41_1333414 | 1 | Created | Each telecommand packet transporting a request to create a file shall be of message subtype 1. | NOTE For the corresponding system requirements, refer to clause 6.23.4.1.1.
ECSS-E-ST-70-41C | ECSS - Current v0.9 | 8.23.2.1b | Requirement | ECSS-E-ST-70-41_1333415 | 1 | Created | For each telecommand packet transporting a request to create a file, the application data field shall have the structure specified in Figure 8-261.
ECSS-E-ST-70-41C | ECSS - Current v0.9 | 8.23.2.1c | Requirement | ECSS-E-ST-70-41_1333417 | 1 | Created | If the size of the file to create is not bounded, the maximum size shall be set to 0. | NOTE The concept of bounded file size is driven by requirement 5.4.5c.
ECSS-E-ST-70-41C | ECSS - Current v0.9 | 8.23.2.2a | Requirement | ECSS-E-ST-70-41_1333418 | 1 | Created | Each telecommand packet transporting a request to delete a file shall be of message subtype 2. | NOTE For the corresponding system requirements, refer to clause 6.23.4.1.2.
ECSS-E-ST-70-41C | ECSS - Current v0.9 | 8.23.2.2b | Requirement | ECSS-E-ST-70-41_1333419 | 1 | Created | For each telecommand packet transporting a request to delete a file, the application data field shall have the structure specified in Figure 8-262.
ECSS-E-ST-70-41C | ECSS - Current v0.9 | 8.23.2.3a | Requirement | ECSS-E-ST-70-41_1333421 | 1 | Created | Each telecommand packet transporting a request to report the attributes of a file shall be of message subtype 3. | NOTE For the corresponding system requirements, refer to clause 6.23.4.2.
ECSS-E-ST-70-41C | ECSS - Current v0.9 | 8.23.2.3b | Requirement | ECSS-E-ST-70-41_1333422 | 1 | Created | For each telecommand packet transporting a request to report the attributes of a file, the application data field shall have the structure specified in Figure 8-263.
ECSS-E-ST-70-41C | ECSS - Current v0.9 | 8.23.2.4a | Requirement | ECSS-E-ST-70-41_1333424 | 1 | Created | Each telemetry packet transporting a file attribute report shall be of message subtype 4. | NOTE For the corresponding system requirements, refer to clause 6.23.4.2.
ECSS-E-ST-70-41C | ECSS - Current v0.9 | 8.23.2.4b | Requirement | ECSS-E-ST-70-41_1333425 | 1 | Created | For each telemetry packet transporting a file attribute report, the source data field shall have the structure specified in Figure 8-264.
ECSS-E-ST-70-41C | ECSS - Current v0.9 | 8.23.2.5a | Requirement | ECSS-E-ST-70-41_1333427 | 1 | Created | Each telecommand packet transporting a request to lock a file shall be of message subtype 5. | NOTE For the corresponding system requirements, refer to clause 6.23.4.3.1.
ECSS-E-ST-70-41C | ECSS - Current v0.9 | 8.23.2.5b | Requirement | ECSS-E-ST-70-41_1333428 | 1 | Created | For each telecommand packet transporting a request to lock a file, the application data field shall have the structure specified in Figure 8-265.
ECSS-E-ST-70-41C | ECSS - Current v0.9 | 8.23.2.6a | Requirement | ECSS-E-ST-70-41_1333430 | 1 | Created | Each telecommand packet transporting a request to unlock a file shall be of message subtype 6. | NOTE For the corresponding system requirements, refer to clause 6.23.4.3.2.
ECSS-E-ST-70-41C | ECSS - Current v0.9 | 8.23.2.6b | Requirement | ECSS-E-ST-70-41_1333431 | 1 | Created | For each telecommand packet transporting a request to unlock a file, the application data field shall have the structure specified in Figure 8-266.
ECSS-E-ST-70-41C | ECSS - Current v0.9 | 8.23.2.7a | Requirement | ECSS-E-ST-70-41_1333433 | 1 | Created | Each telecommand packet transporting a request to find files shall be of message subtype 7. | NOTE For the corresponding system requirements, refer to clause 6.23.4.4.
ECSS-E-ST-70-41C | ECSS - Current v0.9 | 8.23.2.7b | Requirement | ECSS-E-ST-70-41_1333434 | 1 | Created | For each telecommand packet transporting a request to find files, the application data field shall have the structure specified in Figure 8-267.
ECSS-E-ST-70-41C | ECSS - Current v0.9 | 8.23.2.8a | Requirement | ECSS-E-ST-70-41_1333436 | 1 | Created | Each telemetry packet transporting a found files report shall be of message subtype 8. | NOTE For the corresponding system requirements, refer to clause 6.23.4.4.
ECSS-E-ST-70-41C | ECSS - Current v0.9 | 8.23.2.8b | Requirement | ECSS-E-ST-70-41_1333437 | 1 | Created | For each telemetry packet transporting a found files report, the source data field shall have the structure specified in Figure 8-268.
ECSS-E-ST-70-41C | ECSS - Current v0.9 | 8.23.2.9a | Requirement | ECSS-E-ST-70-41_1333439 | 1 | Created | Each telecommand packet transporting a request to create a directory shall be of message subtype 9. | NOTE For the corresponding system requirements, refer to clause 6.23.4.5.1.
ECSS-E-ST-70-41C | ECSS - Current v0.9 | 8.23.2.9b | Requirement | ECSS-E-ST-70-41_1333440 | 1 | Created | For each telecommand packet transporting a request to create a directory, the application data field shall have the structure specified in Figure 8-269.
ECSS-E-ST-70-41C | ECSS - Current v0.9 | 8.23.2.10a | Requirement | ECSS-E-ST-70-41_1333442 | 1 | Created | Each telecommand packet transporting a request to delete a directory shall be of message subtype 10. | NOTE For the corresponding system requirements, refer to clause 6.23.4.5.2.
ECSS-E-ST-70-41C | ECSS - Current v0.9 | 8.23.2.10b | Requirement | ECSS-E-ST-70-41_1333443 | 1 | Created | For each telecommand packet transporting a request to delete a directory, the application data field shall have the structure specified in Figure 8-270.
ECSS-E-ST-70-41C | ECSS - Current v0.9 | 8.23.2.11a | Requirement | ECSS-E-ST-70-41_1333445 | 1 | Created | Each telecommand packet transporting a request to rename a directory shall be of message subtype 11. | NOTE For the corresponding system requirements, refer to clause 6.23.4.5.3.
ECSS-E-ST-70-41C | ECSS - Current v0.9 | 8.23.2.11b | Requirement | ECSS-E-ST-70-41_1333446 | 1 | Created | For each telecommand packet transporting a request to rename a directory, the application data field shall have the structure specified in Figure 8-271.
ECSS-E-ST-70-41C | ECSS - Current v0.9 | 8.23.2.12a | Requirement | ECSS-E-ST-70-41_1333448 | 1 | Created | Each telecommand packet transporting a request to summary-report the content of a repository shall be of message subtype 12. | NOTE For the corresponding system requirements, refer to clause 6.23.4.6.
ECSS-E-ST-70-41C | ECSS - Current v0.9 | 8.23.2.12b | Requirement | ECSS-E-ST-70-41_1333449 | 1 | Created | For each telecommand packet transporting a request to summary-report the content of a repository, the application data field shall have the structure specified in Figure 8-272.
ECSS-E-ST-70-41C | ECSS - Current v0.9 | 8.23.2.13a | Requirement | ECSS-E-ST-70-41_1333451 | 1 | Created | Each telemetry packet transporting a repository content summary report shall be of message subtype 13. | NOTE For the corresponding system requirements, refer to clause 6.23.4.6.
ECSS-E-ST-70-41C | ECSS - Current v0.9 | 8.23.2.13b | Requirement | ECSS-E-ST-70-41_1333452 | 1 | Created | For each telemetry packet transporting a repository content summary report, the source data field shall have the structure specified in Figure 8-273.
ECSS-E-ST-70-41C | ECSS - Current v0.9 | 8.23.2.14a | Requirement | ECSS-E-ST-70-41_1333454 | 1 | Created | Each telecommand packet transporting a request to copy a file shall be of message subtype 14. | NOTE For the corresponding system requirements, refer to clause 6.23.5.2.2.
ECSS-E-ST-70-41C | ECSS - Current v0.9 | 8.23.2.14b | Requirement | ECSS-E-ST-70-41_1333455 | 1 | Created | For each telecommand packet transporting a request to copy a file, the application data field shall have the structure specified in Figure 8-274.
ECSS-E-ST-70-41C | ECSS - Current v0.9 | 8.23.2.15a | Requirement | ECSS-E-ST-70-41_1333457 | 1 | Created | Each telecommand packet transporting a request to move a file shall be of message subtype 15. | NOTE For the corresponding system requirements, refer to clause 6.23.5.2.3.
ECSS-E-ST-70-41C | ECSS - Current v0.9 | 8.23.2.15b | Requirement | ECSS-E-ST-70-41_1333458 | 1 | Created | For each telecommand packet transporting a request to move a file, the application data field shall have the structure specified in Figure 8-275.
ECSS-E-ST-70-41C | ECSS - Current v0.9 | 8.23.2.16a | Requirement | ECSS-E-ST-70-41_1333460 | 1 | Created | Each telecommand packet transporting a request to suspend file copy operation shall be of message subtype 16. | NOTE For the corresponding system requirements, refer to clause 6.23.5.3.1.
ECSS-E-ST-70-41C | ECSS - Current v0.9 | 8.23.2.16b | Requirement | ECSS-E-ST-70-41_1333461 | 1 | Created | For each telecommand packet transporting a request to suspend file copy operation, the application data field shall have the structure specified in Figure 8-276.
ECSS-E-ST-70-41C | ECSS - Current v0.9 | 8.23.2.17a | Requirement | ECSS-E-ST-70-41_1333463 | 1 | Created | Each telecommand packet transporting a request to resume file copy operation shall be of message subtype 17. | NOTE For the corresponding system requirements, refer to clause 6.23.5.3.2.
ECSS-E-ST-70-41C | ECSS - Current v0.9 | 8.23.2.17b | Requirement | ECSS-E-ST-70-41_1333464 | 1 | Created | For each telecommand packet transporting a request to resume file copy operation, the application data field shall have the structure specified in Figure 8-277.
ECSS-E-ST-70-41C | ECSS - Current v0.9 | 8.23.2.18a | Requirement | ECSS-E-ST-70-41_1333466 | 1 | Created | Each telecommand packet transporting a request to abort file copy operations shall be of message subtype 18. | NOTE For the corresponding system requirements, refer to clause 6.23.5.4.1.
ECSS-E-ST-70-41C | ECSS - Current v0.9 | 8.23.2.18b | Requirement | ECSS-E-ST-70-41_1333467 | 1 | Created | For each telecommand packet transporting a request to abort file copy operations, the application data field shall have the structure specified in Figure 8-278.
ECSS-E-ST-70-41C | ECSS - Current v0.9 | 8.23.2.19a | Requirement | ECSS-E-ST-70-41_1333469 | 1 | Created | Each telecommand packet transporting a request to suspend all file copy operations involving a repository path shall be of message subtype 19. | NOTE For the corresponding system requirements, refer to clause 6.23.5.3.3.
ECSS-E-ST-70-41C | ECSS - Current v0.9 | 8.23.2.19b | Requirement | ECSS-E-ST-70-41_1333470 | 1 | Created | For each telecommand packet transporting a request to suspend all file copy operations involving a repository path, the application data field shall have the structure specified in Figure 8-279.
ECSS-E-ST-70-41C | ECSS - Current v0.9 | 8.23.2.20a | Requirement | ECSS-E-ST-70-41_1333472 | 1 | Created | Each telecommand packet transporting a request to resume all file copy operations involving a repository path shall be of message subtype 20. | NOTE For the corresponding system requirements, refer to clause 6.23.5.3.4.
ECSS-E-ST-70-41C | ECSS - Current v0.9 | 8.23.2.20b | Requirement | ECSS-E-ST-70-41_1333473 | 1 | Created | For each telecommand packet transporting a request to resume all file copy operations involving a repository path, the application data field shall have the structure specified in Figure 8-280.
ECSS-E-ST-70-41C | ECSS - Current v0.9 | 8.23.2.21a | Requirement | ECSS-E-ST-70-41_1333475 | 1 | Created | Each telecommand packet transporting a request to abort all file copy operations involving a repository path shall be of message subtype 21. | NOTE For the corresponding system requirements, refer to clause 6.23.5.4.2.
ECSS-E-ST-70-41C | ECSS - Current v0.9 | 8.23.2.21b | Requirement | ECSS-E-ST-70-41_1333476 | 1 | Created | For each telecommand packet transporting a request to abort all file copy operations involving a repository path, the application data field shall have the structure specified in Figure 8-281.
ECSS-E-ST-70-41C | ECSS - Current v0.9 | 8.23.2.22a | Requirement | ECSS-E-ST-70-41_1333478 | 1 | Created | Each telecommand packet transporting a request to enable the periodic reporting of the file copy status shall be of message subtype 22. | NOTE For the corresponding system requirements, refer to clause 6.23.5.5.2.
ECSS-E-ST-70-41C | ECSS - Current v0.9 | 8.23.2.22b | Requirement | ECSS-E-ST-70-41_1333479 | 1 | Created | For each telecommand packet transporting a request to enable the periodic reporting of the file copy status, the application data field shall have the structure specified in Figure 8-282.
ECSS-E-ST-70-41C | ECSS - Current v0.9 | 8.23.2.23a | Requirement | ECSS-E-ST-70-41_1333481 | 1 | Created | Each telemetry packet transporting a file copy status report shall be of message subtype 23. | NOTE For the corresponding system requirements, refer to clause 6.23.5.5.4.
ECSS-E-ST-70-41C | ECSS - Current v0.9 | 8.23.2.23b | Requirement | ECSS-E-ST-70-41_1333482 | 1 | Created | For each telemetry packet transporting a file copy status report, the source data field shall have the structure specified in Figure 8-283.
ECSS-E-ST-70-41C | ECSS - Current v0.9 | 8.23.2.24a | Requirement | ECSS-E-ST-70-41_1333484 | 1 | Created | Each telecommand packet transporting a request to disable the periodic reporting of the file copy status shall be of message subtype 24. | NOTE For the corresponding system requirements, refer to clause 6.23.5.5.3.
ECSS-E-ST-70-41C | ECSS - Current v0.9 | 8.23.2.24b | Requirement | ECSS-E-ST-70-41_1333485 | 1 | Created | For each telecommand packet transporting a request to disable the periodic reporting of the file copy status, the application data field shall be omitted.
ECSS-E-ST-70-41C | ECSS - Current v0.9 | 8.23.3a | Requirement | ECSS-E-ST-70-41_1333486 | 1 | Created | The values of the operation status shall be as specified in Table 8-27.
ECSS-E-ST-70-41C | ECSS - Current v0.9 | 8.23.3b | Requirement | ECSS-E-ST-70-41_1333488 | 1 | Created | The values of the object type shall be as specified in Table 8-28.
ECSS-E-ST-70-41C | ECSS - Current v0.9 | 9.2.1a | Requirement | ECSS-E-ST-70-41_1333490 | 1 | Created | For each CPDU, the pulse duration unit used by that CPDU shall be declared when specifying that CPDU.
ECSS-E-ST-70-41C | ECSS - Current v0.9 | 9.2.1b | Requirement | ECSS-E-ST-70-41_1333491 | 1 | Created | Each pulse duration unit shall be greater than or equal to 10 ms, and less than or equal to 15 ms.
ECSS-E-ST-70-41C | ECSS - Current v0.9 | 9.2.1c | Requirement | ECSS-E-ST-70-41_1333492 | 1 | Created | The number of addressable outputs exposed by each CPDU shall be declared when specifying that CPDU. | NOTE This Standard supports CPDUs that expose up to addressable outputs. The CPDU suppliers can equip a subset of the addressable outputs with output lines. These equipped addressable outputs are available for being physically connected.
ECSS-E-ST-70-41C | ECSS - Current v0.9 | 9.2.1d | Requirement | ECSS-E-ST-70-41_1333493 | 1 | Created | Each CPDU addressable output shall be uniquely identified by an enumerated value represented by an unsigned integer that is greater than or equal to 0, and less than .
ECSS-E-ST-70-41C | ECSS - Current v0.9 | 9.2.1e | Requirement | ECSS-E-ST-70-41_1333494 | 1 | Created | The list of CPDU addressable outputs that are equipped with output lines shall be declared when specifying that CPDU. | NOTE These outputs are named "CPDU equipped addressable outputs".
ECSS-E-ST-70-41C | ECSS - Current v0.9 | 9.2.1f | Requirement | ECSS-E-ST-70-41_1333495 | 1 | Created | For each CPDU, the maximum number of command pulse instructions contained within a CPDU request shall be declared when specifying that CPDU. | NOTE The maximum number of command pulse instructions is constrained by the size of the TC segment, refer to ECSS-E-ST-50-04.
ECSS-E-ST-70-41C | ECSS - Current v0.9 | 9.2.1g | Requirement | ECSS-E-ST-70-41_1333496 | 1 | Created | For each CPDU, the maximum number of command pulse instructions contained within a CPDU request that is at least 12 and at most 504 shall be declared when specifying that CPDU. | NOTE This maximum number of command pulse instructions determines the maximum size of the telecommand packet used to transport the related CPDU request. That maximum telecommand packet size is constrained by the maximum telecommand segment size, refer to ECSS-E-ST-50-04.
ECSS-E-ST-70-41C | ECSS - Current v0.9 | 9.2.2a | Requirement | ECSS-E-ST-70-41_1333497 | 1 | Created | The list of CPDUs available on-board shall be declared when specifying the spacecraft architecture.
ECSS-E-ST-70-41C | ECSS - Current v0.9 | 9.2.2b | Requirement | ECSS-E-ST-70-41_1333498 | 1 | Created | For each CPDU, the application process identifier used to refer to that CPDU shall be declared when specifying the spacecraft architecture.
ECSS-E-ST-70-41C | ECSS - Current v0.9 | 9.2.2c | Requirement | ECSS-E-ST-70-41_1333499 | 1 | Created | For each CPDU, the list of multiplexer access points physically linked to that CPDU shall be declared when specifying the spacecraft architecture. | NOTE 1 The multiplexer access point identifier that equals to 0 is usually associated to a CPDU connected to a TC decoder without cross-coupling. NOTE 1 See also clause 7.1.2.3.
ECSS-E-ST-70-41C | ECSS - Current v0.9 | 9.2.2d | Requirement | ECSS-E-ST-70-41_1333500 | 1 | Created | For each CPDU and associated multiplexer access point, the virtual channel that is used to carry the associated TC segments shall be declared when specifying the spacecraft architecture. | NOTE 1 For TC segments, see ECSS-E-ST-50-04. NOTE 1 The telecommand link to a CPDU is uniquely identified by the combination of the virtual channel identifier and the multiplexed access point identifier.
ECSS-E-ST-70-41C | ECSS - Current v0.9 | 9.2.2e | Requirement | ECSS-E-ST-70-41_1333501 | 1 | Created | Each CPDU equipped addressable output that is physically connected shall be declared when specifying the spacecraft architecture. | NOTE These outputs are named "CPDU physically connected outputs".
ECSS-E-ST-70-41C | ECSS - Current v0.9 | 9.2.2f | Requirement | ECSS-E-ST-70-41_1333502 | 1 | Created | For each CPDU physically connected output, the minimum pulse duration and the maximum pulse duration supported by that output shall be declared when specifying the spacecraft architecture. | NOTE These minimum and maximum pulse durations are constrained by the characteristic of the equipment that is physically connected.
ECSS-E-ST-70-41C | ECSS - Current v0.9 | 9.2.3a | Requirement | ECSS-E-ST-70-41_1333503 | 1 | Created | Each CPDU request shall contain one or more command pulse instructions.
ECSS-E-ST-70-41C | ECSS - Current v0.9 | 9.2.3b | Requirement | ECSS-E-ST-70-41_1333504 | 1 | Created | Each command pulse instruction shall contain: 1. the identifier of a CPDU physically connected output; 2. the duration exponential value used to calculate the duration of the command pulse to emit on that output. | NOTE 1 For item 1, refer to requirements in clause 9.2.1. NOTE 2 For item 2, the pulse duration unit is specified in requirement 9.2.1a.
ECSS-E-ST-70-41C | ECSS - Current v0.9 | 9.2.3c | Requirement | ECSS-E-ST-70-41_1333505 | 1 | Created | The duration exponential value in a command pulse instruction shall be an unsigned integer greater than or equal to 0, and less than or equal to 7. | NOTE When the CPDU executes a command pulse instruction, it generates a pulse on the specified output line of a duration equal to:
ECSS-E-ST-70-41C | ECSS - Current v0.9 | 9.3.1a | Requirement | ECSS-E-ST-70-41_1333506 | 1 | Created | Each telecommand packet transporting a CPDU request shall be a CCSDS space packet that contains: 1. a packet primary header with: (a) a packet version number set to 0, (b) a packet type set to 1, (c) a secondary header flag set to 0, (d) the application process identifier of the CPDU addressed by that request, (e) the 2 bits of the sequence flags set to "11", (f) the packet sequence count or packet name set to 0, (g) the packet data length of the telecommand packet; 2. a packet data field with: (a) no packet secondary header, (b) an application data field, (c) no spare field, (d) a packet error control field that is a 16-bit CRC identical to the one used in the frame error control field of the telecommand protocol of the space data link. | NOTE 1 The structure of the CCSDS space packet is described in clause 7.4. NOTE 1 For item 2(d), for the frame error control field of the telecommand protocol of the space data link, refer to ECSS-E-ST-50-04.
ECSS-E-ST-70-41C | ECSS - Current v0.9 | 9.3.1b | Requirement | ECSS-E-ST-70-41_1333507 | 1 | Created | For each telecommand packet transporting a CPDU request, the application data field shall have the structure specified in Figure 9-1.
ECSS-E-ST-60-21C | ECSS - Current v0.9 | 4.2.1a | Requirement | ECSS-E-ST-60-21_1350001 | 1 | Created | The gyro shall provide a Measurement Mode.
ECSS-E-ST-60-21C | ECSS - Current v0.9 | 4.2.1b | Requirement | ECSS-E-ST-60-21_1350002 | 1 | Created | The TM data provided by the unit shall unambiguously report when the gyro has switched from Start-Up Mode to Measurement Mode.
ECSS-E-ST-60-21C | ECSS - Current v0.9 | 4.2.1c | Requirement | ECSS-E-ST-60-21_1350003 | 1 | Created | The gyro shall perform a health-check at the end of the initialization phase.
ECSS-E-ST-60-21C | ECSS - Current v0.9 | 4.2.1d | Requirement | ECSS-E-ST-60-21_1350004 | 1 | Created | The health check shall comprise, as a minimum: 1. communications 2. memories 3. processor function 4. detector function | NOTE The detector function is a support for failure diagnosis.
ECSS-E-ST-60-21C | ECSS - Current v0.9 | 4.2.1e | Requirement | ECSS-E-ST-60-21_1350005 | 1 | Created | The gyro shall be capable to autonomously enter the measurement mode after power on.
ECSS-E-ST-60-21C | ECSS - Current v0.9 | 4.2.1f | Requirement | ECSS-E-ST-60-21_1350006 | 1 | Created | It shall be possible to power off the gyro at any time and in any mode of operation without causing any damage to it.
ECSS-E-ST-60-21C | ECSS - Current v0.9 | 4.2.1g | Requirement | ECSS-E-ST-60-21_1350007 | 1 | Created | The customer shall specify the transitions between the gyro operational modes and phases and the transient behaviours.
ECSS-E-ST-60-21C | ECSS - Current v0.9 | 4.2.1h | Requirement | ECSS-E-ST-60-21_1350008 | 1 | Created | A mode status shall be present in the housekeeping data.
ECSS-E-ST-60-21C | ECSS - Current v0.9 | 4.2.1i | Requirement | ECSS-E-ST-60-21_1350009 | 1 | Created | A reset capacity shall be available and commonly defined by the supplier and the customer.
ECSS-E-ST-60-21C | ECSS - Current v0.9 | 4.2.2a | Requirement | ECSS-E-ST-60-21_1350010 | 1 | Created | The operating mode requirements shall be verified by test during qualification and acceptance tests.
ECSS-E-ST-60-21C | ECSS - Current v0.9 | 4.3.1a | Requirement | ECSS-E-ST-60-21_1350011 | 1 | Created | The gyro channels shall provide valid inertial data on the interface bus after switch-on of the equipment within the maximum specified duration for any angular rate within its input range.
ECSS-E-ST-60-21C | ECSS - Current v0.9 | 4.3.1b | Requirement | ECSS-E-ST-60-21_1350012 | 1 | Created | The start-up performance specified in clause 5.4.7 shall be achieved within the maximum specified duration after switch-on. | NOTE 1 For some gyros, the start-up performances are reached at the time the validity bit is set. NOTE 2 An example of start-up is given in Figure 4-1.
ECSS-E-ST-60-21C | ECSS - Current v0.9 | 4.3.2a | Requirement | ECSS-E-ST-60-21_1350013 | 1 | Created | The start-up duration shall be measured by external means.
ECSS-E-ST-60-21C | ECSS - Current v0.9 | 4.3.2b | Requirement | ECSS-E-ST-60-21_1350014 | 1 | Created | The start-up requirement shall be tested over the whole range of operational temperatures and dynamics.
ECSS-E-ST-60-21C | ECSS - Current v0.9 | 4.4.1a | Requirement | ECSS-E-ST-60-21_1350015 | 1 | Created | The warm-up performance specified in clause 5.4.8 shall be achieved within a maximum duration after switch-on.
ECSS-E-ST-60-21C | ECSS - Current v0.9 | 4.4.2a | Requirement | ECSS-E-ST-60-21_1350016 | 1 | Created | The warm-up duration shall be measured by external means.
ECSS-E-ST-60-21C | ECSS - Current v0.9 | 4.4.2b | Requirement | ECSS-E-ST-60-21_1350017 | 1 | Created | The warm-up requirements shall be tested over the whole range of operational temperatures and dynamics.
ECSS-E-ST-60-21C | ECSS - Current v0.9 | 4.5.1a | Requirement | ECSS-E-ST-60-21_1350018 | 1 | Created | The gyro shall be capable to perform measurements together with the associated validity check and the sampling of housekeeping data at a frequency to be specified by the customer. | NOTE The sampling frequency is between some Hz and some tens of Hz depending on the application.
ECSS-E-ST-60-21C | ECSS - Current v0.9 | 4.5.1b | Requirement | ECSS-E-ST-60-21_1350019 | 1 | Created | The data output of each gyro channel shall have its own date measurement related to a clock reference. | NOTE The clock reference can be either internal or external.
ECSS-E-ST-60-21C | ECSS - Current v0.9 | 4.5.1c | Requirement | ECSS-E-ST-60-21_1350020 | 1 | Created | If a time tag counter is used, it shall not be reset after each reading. | NOTE This implies that the counter overflow is managed at user element level.
ECSS-E-ST-60-21C | ECSS - Current v0.9 | 4.5.1d | Requirement | ECSS-E-ST-60-21_1350021 | 1 | Created | The output data shall be time tagged during data collection by the means of a frame counter or a time stamp.
ECSS-E-ST-60-21C | ECSS - Current v0.9 | 4.5.1e | Requirement | ECSS-E-ST-60-21_1350022 | 1 | Created | The unit shall be able to work either in synchronous mode or in continuous mode.
ECSS-E-ST-60-21C | ECSS - Current v0.9 | 4.5.1f | Requirement | ECSS-E-ST-60-21_1350023 | 1 | Created | When working in continuous mode, a time correlation mechanism shall be available to relate the gyro measurement date with the on-board time.
ECSS-E-ST-60-21C | ECSS - Current v0.9 | 4.5.1g | Requirement | ECSS-E-ST-60-21_1350024 | 1 | Created | When working in synchronous mode, the angular inertial data measurement acquisition shall be synchronized with the external interrogation signal. | NOTE The angular inertial data measurements made available by the equipment are frozen.
ECSS-E-ST-60-21C | ECSS - Current v0.9 | 4.5.1h | Requirement | ECSS-E-ST-60-21_1350025 | 1 | Created | When the gyro is working in synchronous mode, the external interrogation signal shall have an accuracy as specified in clause 5.4.6.
ECSS-E-ST-60-21C | ECSS - Current v0.9 | 4.5.1i | Requirement | ECSS-E-ST-60-21_1350026 | 1 | Created | When the gyro is working in synchronous mode, the equipment shall offer also the possibility to choose the synchronisation signal amongst two options: 1. a synchronisation signal on the chosen data interface - broadcast or unicast on the data Bus or dedicated command on serial link-, or 2. a pulse on a synchro link interface.
ECSS-E-ST-60-21C | ECSS - Current v0.9 | 4.5.2a | Requirement | ECSS-E-ST-60-21_1350027 | 1 | Created | The requirements of 4.5.1 shall be verified by test with an external clock reference.
ECSS-E-ST-60-21C | ECSS - Current v0.9 | 4.6.1a | Requirement | ECSS-E-ST-60-21_1350028 | 1 | Created | A transformation matrix shall be provided by the supplier.
ECSS-E-ST-60-21C | ECSS - Current v0.9 | 4.6.1b | Requirement | ECSS-E-ST-60-21_1350029 | 1 | Created | The transformation matrix shall transform the sensitive axis/axes of each gyro unit into the reference frame, or frames. | NOTE The reference frame can be either MRF or ARF.
ECSS-E-ST-60-21C | ECSS - Current v0.9 | 4.6.1c | Requirement | ECSS-E-ST-60-21_1350030 | 1 | Created | Scale factor of the gyro channels shall be positive when a positive rotation is applied around the sensing axis. | NOTE 1 Positive scale factor means that angular increment is positive or cumulated angular increments output increases. NOTE 2 The positive rotation is intended in a trigonometric sense.
ECSS-E-ST-60-21C | ECSS - Current v0.9 | 4.6.2a | Requirement | ECSS-E-ST-60-21_1350031 | 1 | Created | The verification method of alignment and scale factor shall be proposed by the supplier for customer approval.
ECSS-E-ST-60-21C | ECSS - Current v0.9 | 4.6.2b | Requirement | ECSS-E-ST-60-21_1350032 | 1 | Created | The transformation matrix w.r.t. the mechanical reference frame shall be measured before and after all the environmental tests performed during the qualification and acceptance phases.
ECSS-E-ST-60-21C | ECSS - Current v0.9 | 4.6.2c | Requirement | ECSS-E-ST-60-21_1350033 | 1 | Created | The transformation matrix measured during the acceptance phase shall be delivered to the customer.
ECSS-E-ST-60-21C | ECSS - Current v0.9 | 4.6.2d | Requirement | ECSS-E-ST-60-21_1350034 | 1 | Created | The customer shall choose the transformation matrix reference frame. | NOTE The reference frame can be either a mechanical reference frame or an alignment reference frame.
ECSS-E-ST-60-21C | ECSS - Current v0.9 | 4.7.1a | Requirement | ECSS-E-ST-60-21_1350035 | 1 | Created | The gyro shall provide in its periodic housekeeping data all the data required for the monitoring and execution of all nominal and foreseen contingency operations throughout the entire mission lifetime.
ECSS-E-ST-60-21C | ECSS - Current v0.9 | 4.7.1b | Requirement | ECSS-E-ST-60-21_1350036 | 1 | Created | The gyro shall allow for on-request housekeeping data acquisition.
ECSS-E-ST-60-21C | ECSS - Current v0.9 | 4.7.2a | Requirement | ECSS-E-ST-60-21_1350037 | 1 | Created | The verification test shall be performed with a test set-up representative of the interface requirements specified by the customer
ECSS-E-ST-60-21C | ECSS - Current v0.9 | 4.8.1a | Requirement | ECSS-E-ST-60-21_1350038 | 1 | Created | The unit shall provide information in the housekeeping data allowing, in real time: 1. detection of a single failure potentially degrading the measurement performances, or 2. gyro loss of functionality.
ECSS-E-ST-60-21C | ECSS - Current v0.9 | 4.8.1b | Requirement | ECSS-E-ST-60-21_1350039 | 1 | Created | An analysis of the possible failures covered by the health status shall be provided.
ECSS-E-ST-60-21C | ECSS - Current v0.9 | 4.8.2a | Requirement | ECSS-E-ST-60-21_1350040 | 1 | Created | The verification method for failure diagnosis shall be proposed by the supplier and agreed with the customer.
ECSS-E-ST-60-21C | ECSS - Current v0.9 | 4.8.2b | Requirement | ECSS-E-ST-60-21_1350041 | 1 | Created | During the gyro test, the health status and the occurrence of false alarms on failure detection shall be continuously monitored.
ECSS-E-ST-60-21C | ECSS - Current v0.9 | 4.9.1a | Requirement | ECSS-E-ST-60-21_1350042 | 1 | Created | The measurement mode shall provide: 1. measurement data, including an angular rate, an angular increment or a cumulated angular increment, 2. a health status, 3. a data validity flag, and 4. a timetag.
ECSS-E-ST-60-21C | ECSS - Current v0.9 | 4.9.1b | Requirement | ECSS-E-ST-60-21_1350043 | 1 | Created | The gyro shall output a temperature measurement.
ECSS-E-ST-60-21C | ECSS - Current v0.9 | 4.9.1c | Requirement | ECSS-E-ST-60-21_1350044 | 1 | Created | If internal filtering or compensation is applied to the measurement, both raw and filtered or compensated data shall be provided.
ECSS-E-ST-60-21C | ECSS - Current v0.9 | 4.9.1d | Requirement | ECSS-E-ST-60-21_1350045 | 1 | Created | The measurement bandwidth shall be specified for each of the following outputs: 1. angular rate, unfiltered or filtered, or 2. an angular increment, unfiltered or filtered, or 3. a cumulated angular increment, unfiltered. | NOTE For further details, see clause 5.4.9.
ECSS-E-ST-60-21C | ECSS - Current v0.9 | 4.9.2a | Requirement | ECSS-E-ST-60-21_1350046 | 1 | Created | The measurement mode functional requirements shall be verified by test.
ECSS-E-ST-60-21C | ECSS - Current v0.9 | 4.10.1a | Requirement | ECSS-E-ST-60-21_1350047 | 1 | Created | The gyro shall provide a Test mode.
ECSS-E-ST-60-21C | ECSS - Current v0.9 | 4.10.1b | Requirement | ECSS-E-ST-60-21_1350048 | 1 | Created | The use of the Test mode for the unit in-flight shall be specified if necessary.
ECSS-E-ST-60-21C | ECSS - Current v0.9 | 4.10.1c | Requirement | ECSS-E-ST-60-21_1350049 | 1 | Created | The gyro shall provide a Programmable mode.
ECSS-E-ST-60-21C | ECSS - Current v0.9 | 4.10.1d | Requirement | ECSS-E-ST-60-21_1350050 | 1 | Created | The in-flight protection against misuse of these Test and Programmable modes shall be implemented in agreement with the user specification.
ECSS-E-ST-60-21C | ECSS - Current v0.9 | 4.10.2a | Requirement | ECSS-E-ST-60-21_1350051 | 1 | Created | The auxiliary modes functional requirements shall be verified by test.
ECSS-E-ST-60-21C | ECSS - Current v0.9 | 4.11.1a | Requirement | ECSS-E-ST-60-21_1350052 | 1 | Created | The equipment shall implement an anti-aliasing filter.
ECSS-E-ST-60-21C | ECSS - Current v0.9 | 4.11.1b | Requirement | ECSS-E-ST-60-21_1350053 | 1 | Created | The anti-aliasing filter frequency shall be defined by the customer. | NOTE Anti-aliasing filter performances are defined in clause 5.4.10.
ECSS-E-ST-60-21C | ECSS - Current v0.9 | 4.11.1c | Requirement | ECSS-E-ST-60-21_1350054 | 1 | Created | If using an anti-aliasing filter which can be disabled, performance shall be evaluated with and without the filter so that both raw and filtered outputs satisfy the performance requirements.
ECSS-E-ST-60-21C | ECSS - Current v0.9 | 4.11.2a | Requirement | ECSS-E-ST-60-21_1350055 | 1 | Created | The anti-aliasing functional requirements shall be verified by test using the raw and filtered output data or stimuli data.
ECSS-E-ST-60-21C | ECSS - Current v0.9 | 4.12.1a | Requirement | ECSS-E-ST-60-21_1350056 | 1 | Created | It shall be possible to stimulate the gyro output by electrical means including a digital link via a dedicated test connector. | NOTE Further details are in clause 5.4.13.
ECSS-E-ST-60-21C | ECSS - Current v0.9 | 4.12.1b | Requirement | ECSS-E-ST-60-21_1350057 | 1 | Created | The stimulation capability shall be compatible with the customer real time acquisition frequency
ECSS-E-ST-60-21C | ECSS - Current v0.9 | 4.12.1c | Requirement | ECSS-E-ST-60-21_1350058 | 1 | Created | The real time acquisition shall be specified by the customer.
ECSS-E-ST-60-21C | ECSS - Current v0.9 | 4.12.1d | Requirement | ECSS-E-ST-60-21_1350059 | 1 | Created | If required for test input, the supplier shall provide an Electrical Ground Support Equipment (EGSE).
ECSS-E-ST-60-21C | ECSS - Current v0.9 | 4.12.1e | Requirement | ECSS-E-ST-60-21_1350060 | 1 | Created | The stimulation capability shall be inhibited in flight.
ECSS-E-ST-60-21C | ECSS - Current v0.9 | 4.12.2a | Requirement | ECSS-E-ST-60-21_1350061 | 1 | Created | The stimulation requirements shall be verified during the qualification and acceptance tests by comparing the gyro outputs with the stimuli.
ECSS-E-ST-60-21C | ECSS - Current v0.9 | 4.13.1a | Requirement | ECSS-E-ST-60-21_1350062 | 1 | Created | The customer shall specify the number of years for the unit on ground, with separately specified the amount of time of operation.
ECSS-E-ST-60-21C | ECSS - Current v0.9 | 4.13.1b | Requirement | ECSS-E-ST-60-21_1350063 | 1 | Created | The customer shall specify the number of years during transfer and operational lifetime, with separately specified the amount of time of operation.
ECSS-E-ST-60-21C | ECSS - Current v0.9 | 4.13.1c | Requirement | ECSS-E-ST-60-21_1350064 | 1 | Created | The number of ON/OFF cycles (for each channel) shall be specified for the ground storage period and for the transfer and operational lifetime period.
ECSS-E-ST-60-21C | ECSS - Current v0.9 | 4.13.1d | Requirement | ECSS-E-ST-60-21_1350065 | 1 | Created | If any maintenance is required during the ground storage and on-board, it shall be defined by the supplier.
ECSS-E-ST-60-21C | ECSS - Current v0.9 | 4.13.1e | Requirement | ECSS-E-ST-60-21_1350066 | 1 | Created | The on ground storage, handling and transport conditions shall be specified by the customer. | NOTE For example temperature and vibrations.
ECSS-E-ST-60-21C | ECSS - Current v0.9 | 4.13.2a | Requirement | ECSS-E-ST-60-21_1350067 | 1 | Created | The lifetime and duty cycle verification method shall be agreed between supplier and customer, depending on the gyro technology. | NOTE Gyro technology includes, for example, limited life items and wear-out parts.
ECSS-E-ST-60-21C | ECSS - Current v0.9 | 5.1.2a | Requirement | ECSS-E-ST-60-21_1350068 | 1 | Created | The worst-case performances shall be assessed by using the worst-case sensor of the statistical ensemble.
ECSS-E-ST-60-21C | ECSS - Current v0.9 | 5.1.2b | Requirement | ECSS-E-ST-60-21_1350069 | 1 | Created | The statistical ensemble shall be characterized and agreed with the customer.
ECSS-E-ST-60-21C | ECSS - Current v0.9 | 5.1.2c | Requirement | ECSS-E-ST-60-21_1350070 | 1 | Created | The performances shall be assessed by using the gyro EOL conditions agreed with the customer. | NOTE The EOL conditions include ageing effects and environmental effects.
ECSS-E-ST-60-21C | ECSS - Current v0.9 | 5.2a | Requirement | ECSS-E-ST-60-21_1350071 | 1 | Created | The test method to verify performance specification shall be justified by the supplier.
ECSS-E-ST-60-21C | ECSS - Current v0.9 | 5.2b | Requirement | ECSS-E-ST-60-21_1350072 | 1 | Created | The validation of test raw data post-processing shall be demonstrated by the supplier.
ECSS-E-ST-60-21C | ECSS - Current v0.9 | 5.2c | Requirement | ECSS-E-ST-60-21_1350073 | 1 | Created | The adequacy of test equipment accuracy shall be agreed with the customer.
ECSS-E-ST-60-21C | ECSS - Current v0.9 | 5.2d | Requirement | ECSS-E-ST-60-21_1350074 | 1 | Created | The test success criteria shall be derived from the customer requirements taking into account the test setup error budget.
ECSS-E-ST-60-21C | ECSS - Current v0.9 | 5.2e | Requirement | ECSS-E-ST-60-21_1350075 | 1 | Created | The test inputs shall be in accordance with the required observability in terms of operational range and in terms of the test resolution.
ECSS-E-ST-60-21C | ECSS - Current v0.9 | 5.2f | Requirement | ECSS-E-ST-60-21_1350076 | 1 | Created | The validation of the post processing tools shall be performed using a set of reference or simulated data.
ECSS-E-ST-60-21C | ECSS - Current v0.9 | 5.2g | Requirement | ECSS-E-ST-60-21_1350077 | 1 | Created | The Earth rotation rate shall be taken into account in the tests, as an input rate, or as a contributor to the raw gyro measurement. | NOTE The alignment of the unit in a local horizontal, local vertical (LVLH) frame and the latitude of the test site, are known in order to correct for Earth rotation rate.
ECSS-E-ST-60-21C | ECSS - Current v0.9 | 5.2h | Requirement | ECSS-E-ST-60-21_1350078 | 1 | Created | The performance requirements verification shall be done with individual tests or by combined tests. | NOTE One test serves the verification of several performance requirements.
ECSS-E-ST-60-21C | ECSS - Current v0.9 | 5.2i | Requirement | ECSS-E-ST-60-21_1350079 | 1 | Created | The unit calibration shall be performed before and after the whole set of environmental tests.
ECSS-E-ST-60-21C | ECSS - Current v0.9 | 5.2j | Requirement | ECSS-E-ST-60-21_1350080 | 1 | Created | The stability of the initial and final compensation parameters shall be compliant w.r.t. the performance requirements.
ECSS-E-ST-60-21C | ECSS - Current v0.9 | 5.2k | Requirement | ECSS-E-ST-60-21_1350081 | 1 | Created | The user shall state if raw or compensated measurements are used.
ECSS-E-ST-60-21C | ECSS - Current v0.9 | 5.2l | Requirement | ECSS-E-ST-60-21_1350082 | 1 | Created | For gyro errors the thermal sensitivity shall be verified in the specified temperature range. | NOTE E.g. unit environmental temperature, unit internal temperatures, at electronics or at sensing level.
ECSS-E-ST-60-21C | ECSS - Current v0.9 | 5.2m | Requirement | ECSS-E-ST-60-21_1350083 | 1 | Created | The testability limits shall be declared by the supplier and agreed by the customer. | NOTE The verification requirements listed in this clause can be complemented, as needed, with requirements found in ECSS-E-ST-10, ECSS-E-ST-10-02, ECSS-E-ST-10-03 and ECSS-E-ST-60-30.
ECSS-E-ST-60-21C | ECSS - Current v0.9 | 5.3a | Requirement | ECSS-E-ST-60-21_1350084 | 1 | Created | Each requirement or group of requirements shall indicate the relevant conditions to be considered, as follows: 1. the performance conditions of the ‘statistical ensemble’ encompassing for EOL: (a) worst-case unit temperature within specified range; (b) worst-case temperature slope within specified range; (c) worst-case radiation flux within specified range; 2. the input rate limit and the measurement range(s) 3. the maximum linear acceleration 4. the deadband limit 5. the launch loads 6. the 1 g to 0 g effects 7. the SEE 8. the gyro warm-up effect 9. the power line variation effect 10. the ageing effect 11. the (other) environmental effects (such as microvibrations, shocks and magnetic field) | NOTE As regards statement 5.3a.1, additional values for BOL can be given.
ECSS-E-ST-60-21C | ECSS - Current v0.9 | 5.3b | Requirement | ECSS-E-ST-60-21_1350085 | 1 | Created | It shall be specified by the customer whether the PSD is computed as double-sided or as single-sided. | NOTE In the single-sided case, all the energy is on the positive frequency range. The single-sided PSD is the recommended specification.
ECSS-E-ST-60-21C | ECSS - Current v0.9 | 5.4.2.1a | Requirement | ECSS-E-ST-60-21_1350086 | 1 | Created | A confidence level for the bias shall be specified by the customer.
ECSS-E-ST-60-21C | ECSS - Current v0.9 | 5.4.2.1b | Requirement | ECSS-E-ST-60-21_1350087 | 1 | Created | The statistical interpretation of the bias shall be specified by the customer.
ECSS-E-ST-60-21C | ECSS - Current v0.9 | 5.4.2.1c | Requirement | ECSS-E-ST-60-21_1350088 | 1 | Created | The bias shall be specified for a defined range of temperature by the customer. | NOTE Figure 5-1 illustrates the bias computation from test data. The observation time T is clearly indicated. Observation time T does not exceed the maximum time interval specified for the Allan variance analysis. The best estimate of the bias is obtained for an observation time T corresponding to the time interval at which the value of the Allan variance is minimum.
ECSS-E-ST-60-21C | ECSS - Current v0.9 | 5.4.2.2.1a | Requirement | ECSS-E-ST-60-21_1350089 | 1 | Created | The customer shall specify whether the bias specification requirements apply for compensated or uncompensated gyro outputs.
ECSS-E-ST-60-21C | ECSS - Current v0.9 | 5.4.2.2.2a | Requirement | ECSS-E-ST-60-21_1350090 | 1 | Created | The unit compensated bias value over an observation time T shall be specified by the customer denoting the performance type in terms of maximum, 1 sigma, 68 % confidence level or peak to peak. | NOTE The bias can exhibit harmonic behaviours depending of the sensor technology.
ECSS-E-ST-60-21C | ECSS - Current v0.9 | 5.4.2.2.2b | Requirement | ECSS-E-ST-60-21_1350091 | 1 | Created | The unit uncompensated bias value over an observation time T shall be specified by the customer denoting the performance type in terms of maximum, 1 sigma, 68% confidence level or peak to peak.
ECSS-E-ST-60-21C | ECSS - Current v0.9 | 5.4.2.2.2c | Requirement | ECSS-E-ST-60-21_1350092 | 1 | Created | The observation time T shall be specified by the customer. | NOTE Multiple observation times T, with associated performance conditions, can be specified.
ECSS-E-ST-60-21C | ECSS - Current v0.9 | 5.4.2.2.3a | Requirement | ECSS-E-ST-60-21_1350093 | 1 | Created | The bias repeatability from switch-on to switch-on shall be specified by the customer denoting the performance type in terms of maximum, 1 sigma, 68% confidence level or peak to peak. | NOTE The on and off durations are specified.
ECSS-E-ST-60-21C | ECSS - Current v0.9 | 5.4.2.2.3b | Requirement | ECSS-E-ST-60-21_1350094 | 1 | Created | The bias repeatability between before and after, mechanical environment application shall be specified by the customer denoting the performance type in terms of maximum, 1 sigma, 68% confidence level or peak to peak.
ECSS-E-ST-60-21C | ECSS - Current v0.9 | 5.4.2.2.3c | Requirement | ECSS-E-ST-60-21_1350095 | 1 | Created | The bias repeatability between before and after thermal vacuum cycling shall be specified by the customer denoting the performance type such as maximum, 1 sigma, 68% confidence level or peak to peak.
ECSS-E-ST-60-21C | ECSS - Current v0.9 | 5.4.2.2.3d | Requirement | ECSS-E-ST-60-21_1350096 | 1 | Created | The bias repeatability between before and after irradiation shall be specified by the customer denoting the performance type in terms of maximum, 1 sigma, 68% confidence level or peak to peak. | NOTE Depending of the gyro use, the repeatability requirements can be combined into a single specification.
ECSS-E-ST-60-21C | ECSS - Current v0.9 | 5.4.2.2.4a | Requirement | ECSS-E-ST-60-21_1350097 | 1 | Created | The maximum rate bias over life shall be specified by the customer, as a maximum value over life.
ECSS-E-ST-60-21C | ECSS - Current v0.9 | 5.4.2.2.4b | Requirement | ECSS-E-ST-60-21_1350098 | 1 | Created | The bias stability over a determined period of time shall be specified by the customer denoting the performance type, taking into consideration the environmental conditions between the bias measurements. | NOTE 1 Environmental conditions include temperature variation, magnetic field variation, radiation, maximum linear acceleration and maximum angular acceleration. NOTE 2 Multiple time intervals with associated operating conditions can be specified. NOTE 3 The period of time over which the bias stability is specified can be hours, days or months.
ECSS-E-ST-60-21C | ECSS - Current v0.9 | 5.4.2.2.5a | Requirement | ECSS-E-ST-60-21_1350099 | 1 | Created | The bias variation over operating temperature range shall be specified by the customer denoting the performance type in terms of maximum, 1 sigma, 68% confidence level or peak to peak. | NOTE Multiple temperature ranges within operating temperature range can be used to specify bias variation performances over these intervals.
ECSS-E-ST-60-21C | ECSS - Current v0.9 | 5.4.2.2.5b | Requirement | ECSS-E-ST-60-21_1350100 | 1 | Created | The bias sensitivity to thermal gradient within a specific temperature range shall be specified by the customer denoting the performance type.
ECSS-E-ST-60-21C | ECSS - Current v0.9 | 5.4.2.2.5c | Requirement | ECSS-E-ST-60-21_1350101 | 1 | Created | The operating temperature range and the thermal gradient, spatial or temporal, shall be specified as generic environmental conditions.
ECSS-E-ST-60-21C | ECSS - Current v0.9 | 5.4.2.2.6a | Requirement | ECSS-E-ST-60-21_1350102 | 1 | Created | The bias sensitivity to magnetic flux density for a customer-defined magnetic flux density range shall be specified by the customer denoting the performance type in terms of maximum, 1 sigma, 68% confidence level or peak to peak.
ECSS-E-ST-60-21C | ECSS - Current v0.9 | 5.4.2.2.6b | Requirement | ECSS-E-ST-60-21_1350103 | 1 | Created | The bias sensitivity to specific force for a customer-defined specific forces range shall be specified by the customer denoting the performance type in terms of maximum, 1 sigma, 68% confidence level or peak to peak.
ECSS-E-ST-60-21C | ECSS - Current v0.9 | 5.4.2.2.6c | Requirement | ECSS-E-ST-60-21_1350104 | 1 | Created | The bias sensitivity to micro-vibration in the specified microvibration environment shall be specified by the customer denoting the performance type.
ECSS-E-ST-60-21C | ECSS - Current v0.9 | 5.4.2.3.2a | Requirement | ECSS-E-ST-60-21_1350105 | 1 | Created | The duration of the test shall be long enough to obtain the required confidence level in the bias estimate.
ECSS-E-ST-60-21C | ECSS - Current v0.9 | 5.4.2.3.2b | Requirement | ECSS-E-ST-60-21_1350106 | 1 | Created | For each given test, time T shall be consistent with the required bias estimate accuracy with justification. | NOTE 1 The noise contribution to the bias estimate error is at a minimum lower than a third of the bias test criterion, ideally lower than a tenth of the bias test criterion. NOTE 2 Examples of Bias estimation from test or simulation data are given in Figure 5-1.
ECSS-E-ST-60-21C | ECSS - Current v0.9 | 5.4.2.3.2c | Requirement | ECSS-E-ST-60-21_1350107 | 1 | Created | The bias repeatability shall be validated by test.
ECSS-E-ST-60-21C | ECSS - Current v0.9 | 5.4.2.3.2d | Requirement | ECSS-E-ST-60-21_1350108 | 1 | Created | The bias repeatability from switch-on to switch-on shall be measured as follows: 1. Firstly, the bias is estimated prior to switch-off while the unit is in a stabilized state, after the warm-up phase. 2. Secondly, the unit is switched off during a period long enough to reach a stabilized off state 3. Thirdly, the unit is switched on again. After start-up and warm up duration, when the unit is again in stabilized state, a new bias estimate is performed. | NOTE An example of bias repeatability measurement is depicted in Figure 5-2.
ECSS-E-ST-60-21C | ECSS - Current v0.9 | 5.4.2.3.2e | Requirement | ECSS-E-ST-60-21_1350109 | 1 | Created | The bias repeatability between before and after, or after versus before, mechanical environment application, or between before and after thermal cycling, or before and after irradiation shall be estimated as follows: 1. Firstly, the bias is estimated prior to the environmental test while the unit is in a stabilized state, after the warm-up phase. 2. Secondly, the unit is submitted to the environmental test, with the on/off state of the unit during the test as specified. 3. Thirdly, the bias is estimated after the environmental test while the unit is in a stabilized state, after the warm-up phase.
ECSS-E-ST-60-21C | ECSS - Current v0.9 | 5.4.2.3.2f | Requirement | ECSS-E-ST-60-21_1350110 | 1 | Created | The bias stability shall be estimated as follows: 1. The bias is estimated periodically over the specified periods in clauses 5.4.2.2.2 and 5.4.2.2.4 while the unit is in a stabilized state. 2. The bias stability is computed using all the bias estimates over the specified periods. | NOTE An example of bias stability measurement is depicted in Figure 5-3.
ECSS-E-ST-60-21C | ECSS - Current v0.9 | 5.4.2.3.2g | Requirement | ECSS-E-ST-60-21_1350111 | 1 | Created | The bias sensitivity, with the exception of the thermal gradient sensitivity, shall be measured in stable environmental conditions and after internal stabilisation of the gyro consistent with the accuracy of the bias estimate specified in the test plan.
ECSS-E-ST-60-21C | ECSS - Current v0.9 | 5.4.2.3.2h | Requirement | ECSS-E-ST-60-21_1350112 | 1 | Created | The thermal gradient sensitivity shall be measured during temperature ramp tests, using both positive and negative slopes, in the specified temperature range. | NOTE Different temperature slopes can be applied.
ECSS-E-ST-60-21C | ECSS - Current v0.9 | 5.4.3.1a | Requirement | ECSS-E-ST-60-21_1350113 | 1 | Created | The confidence level of the gyro noise terms shall be specified by the customer.
ECSS-E-ST-60-21C | ECSS - Current v0.9 | 5.4.3.1b | Requirement | ECSS-E-ST-60-21_1350114 | 1 | Created | The statistical interpretation of the gyro noise terms shall be defined by the customer.
ECSS-E-ST-60-21C | ECSS - Current v0.9 | 5.4.3.1c | Requirement | ECSS-E-ST-60-21_1350115 | 1 | Created | The performance of the gyro noise shall be specified under the related general performance conditions.
ECSS-E-ST-60-21C | ECSS - Current v0.9 | 5.4.3.2a | Requirement | ECSS-E-ST-60-21_1350116 | 1 | Created | The gyro noise, on each channel, shall be specified by the customer by: 1. a mono lateral PSD template, or 2. an Allan variance standard deviation template, or 3. the contributors listed in requirement 5.4.3.2b.
ECSS-E-ST-60-21C | ECSS - Current v0.9 | 5.4.3.2b | Requirement | ECSS-E-ST-60-21_1350117 | 1 | Created | When fulfilling requirement 5.4.3.2a the following noise requirements shall also be achieved: 1. the maximum customer-specified Angular White Noise (ϕ) contribution, sampled at a customer-defined frequency; 2. the maximum customer-specified Angular Quantisation Noise (Q) contribution; 3. the maximum customer-specified Angular Random Walk Coefficient (N); 4. the maximum customer-specified Bias coefficient (B); 5. the maximum customer-specified Rate Random walk coefficient (K); 6. the maximum customer-specified Rate ramp coefficient (R). | NOTE 1 The Bias instability is also called rate flicker noise. NOTE 2 Depending on the gyro technology and the mission needs, part of the contributors can be ignored. NOTE 3 For specific user need, other requirements can be added. For example: · the integrated gyro noise error over a defined period can be specified on each gyro channel, denoting the performance type. · the customer can specify, for a defined sampling rate and over a defined frequency range, the integrated single-sided PSD of the rotation rate (or angle). This approach is of interest in case of sine signals present in the noise signal. NOTE 4 For rate output gyros, rate quantization noise is covered by rate white noise (ARW) and bias instability (B)
ECSS-E-ST-60-21C | ECSS - Current v0.9 | 5.4.3.3a | Requirement | ECSS-E-ST-60-21_1350118 | 1 | Created | The measurement of the noise shall be performed via ground test.
ECSS-E-ST-60-21C | ECSS - Current v0.9 | 5.4.3.3b | Requirement | ECSS-E-ST-60-21_1350119 | 1 | Created | The gyro error model coefficients shall be determined from Allan variance measurements or mono-lateral PSD measurements. | NOTE Figure 5-4 indicates equivalences between both formalisms.
ECSS-E-ST-60-21C | ECSS - Current v0.9 | 5.4.3.3c | Requirement | ECSS-E-ST-60-21_1350120 | 1 | Created | For Allan variance measurement, the test duration shall be sized according to the specified confidence level. | NOTE For example, for 25 % error, the Allan variance test duration is at least 9 times longer than the specified Allan variance longest observation time (see equation C-22 in IEEE Std 647-2006 or IEEE Std 952-1997(R2008), both standards being also referred to in IEEE Std 1431-2004).
ECSS-E-ST-60-21C | ECSS - Current v0.9 | 5.4.3.3d | Requirement | ECSS-E-ST-60-21_1350121 | 1 | Created | For mono lateral PSD measurement, the frequency resolution and the number of frequency spectrum to be averaged shall determine the test duration. | NOTE 1 The Allan variance and PSD analyses on the required time and frequency domains can be split in several tests with different integration times, acquisition frequencies and durations. NOTE 2 If required, noise tests are performed at different temperatures within the operating temperature range, with a special care to the test facility environment noise.
ECSS-E-ST-60-21C | ECSS - Current v0.9 | 5.4.4.1a | Requirement | ECSS-E-ST-60-21_1350122 | 1 | Created | The confidence level of the scale factor error shall be specified by the customer.
ECSS-E-ST-60-21C | ECSS - Current v0.9 | 5.4.4.1b | Requirement | ECSS-E-ST-60-21_1350123 | 1 | Created | The statistical interpretation of the scale factor error shall be defined by the customer.
ECSS-E-ST-60-21C | ECSS - Current v0.9 | 5.4.4.1c | Requirement | ECSS-E-ST-60-21_1350124 | 1 | Created | The performance of the scale factor error shall be specified under the related performance general conditions. | NOTE No random content in the scale factor error is considered in clause 5.4.4.
ECSS-E-ST-60-21C | ECSS - Current v0.9 | 5.4.4.2.1a | Requirement | ECSS-E-ST-60-21_1350125 | 1 | Created | The compensated scale factor initial value shall be specified by the customer.
ECSS-E-ST-60-21C | ECSS - Current v0.9 | 5.4.4.2.1b | Requirement | ECSS-E-ST-60-21_1350126 | 1 | Created | The uncompensated scale factor initial value shall be specified by the customer.
ECSS-E-ST-60-21C | ECSS - Current v0.9 | 5.4.4.2.1c | Requirement | ECSS-E-ST-60-21_1350127 | 1 | Created | The scale factor initial value shall be determined with an accuracy specified by the customer.
ECSS-E-ST-60-21C | ECSS - Current v0.9 | 5.4.4.2.2a | Requirement | ECSS-E-ST-60-21_1350128 | 1 | Created | The gyro measurement deadband limits and maximum error shall be specified by the customer. | NOTE 1 This requirement covers the case of scale factor non linearity within the measurement deadband. NOTE 2 Scale factor non-linearity error
ECSS-E-ST-60-21C | ECSS - Current v0.9 | 5.4.4.2.2b | Requirement | ECSS-E-ST-60-21_1350129 | 1 | Created | The scale factor non-linearity error shall be specified by the customer denoting the performance type in terms of maximum, 1 sigma, 68% confidence level or peak to peak, for defined ranges of input rates.
ECSS-E-ST-60-21C | ECSS - Current v0.9 | 5.4.4.2.2c | Requirement | ECSS-E-ST-60-21_1350130 | 1 | Created | In the range of low angular rate outside of the deadband range, the scale factor non-linearity error shall be specified by the customer denoting the performance type in terms of maximum, 1 sigma, 68% confidence level or peak to peak. | NOTE The customer can define an input range smaller than the deadband range.
ECSS-E-ST-60-21C | ECSS - Current v0.9 | 5.4.4.2.3a | Requirement | ECSS-E-ST-60-21_1350131 | 1 | Created | the scale factor repeatability from switch-on to switch-on shall be specified by the customer denoting the performance type in terms of maximum, 1 sigma, 68% confidence level or peak to peak.
ECSS-E-ST-60-21C | ECSS - Current v0.9 | 5.4.4.2.3b | Requirement | ECSS-E-ST-60-21_1350132 | 1 | Created | the on and off durations shall be specified.
ECSS-E-ST-60-21C | ECSS - Current v0.9 | 5.4.4.2.3c | Requirement | ECSS-E-ST-60-21_1350133 | 1 | Created | the scale factor repeatability between before and after, or after versus before, mechanical environment application shall be specified by the customer denoting the performance type in terms of maximum, 1 sigma, 68% confidence level or peak to peak.
ECSS-E-ST-60-21C | ECSS - Current v0.9 | 5.4.4.2.3d | Requirement | ECSS-E-ST-60-21_1350134 | 1 | Created | the scale factor repeatability between before and after thermal vacuum cycling shall be specified by the customer denoting the performance type in terms of maximum, 1 sigma, 68% confidence level or peak to peak.
ECSS-E-ST-60-21C | ECSS - Current v0.9 | 5.4.4.2.3e | Requirement | ECSS-E-ST-60-21_1350135 | 1 | Created | the scale factor repeatability between before and after irradiation shall be specified by the customer denoting the performance type in terms of maximum, 1 sigma, 68% confidence level or peak to peak. | NOTE Depending of the gyro use, the repeatability values can be combined into a single specification.
ECSS-E-ST-60-21C | ECSS - Current v0.9 | 5.4.4.2.4a | Requirement | ECSS-E-ST-60-21_1350136 | 1 | Created | The scale factor stability over a defined time period shall be specified by the customer denoting the performance type in terms of maximum, 1 sigma, 68% confidence level or peak to peak, taking into consideration environmental conditions between the scale factor measurements. | NOTE 1 Environmental conditions include temperature variation, magnetic field variation, radiation, maximum linear acceleration and maximum angular acceleration. NOTE 2 Multiple time intervals with associated operating conditions can be specified.
ECSS-E-ST-60-21C | ECSS - Current v0.9 | 5.4.4.2.5a | Requirement | ECSS-E-ST-60-21_1350137 | 1 | Created | The scale factor variation over the defined operating temperature range shall be specified by the customer denoting the performance type in terms of maximum, 1 sigma, 68% confidence level or peak to peak.
ECSS-E-ST-60-21C | ECSS - Current v0.9 | 5.4.4.2.5b | Requirement | ECSS-E-ST-60-21_1350138 | 1 | Created | The scale factor variation over a defined temperature range within the operating temperature range shall be specified by the customer denoting the performance type in terms of maximum, 1 sigma, 68% confidence level or peak to peak.
ECSS-E-ST-60-21C | ECSS - Current v0.9 | 5.4.4.2.5c | Requirement | ECSS-E-ST-60-21_1350139 | 1 | Created | The operating temperature range shall be specified.
ECSS-E-ST-60-21C | ECSS - Current v0.9 | 5.4.4.3a | Requirement | ECSS-E-ST-60-21_1350140 | 1 | Created | The measurement of the scale factor error shall be performed via ground test with a motion table.
ECSS-E-ST-60-21C | ECSS - Current v0.9 | 5.4.4.3b | Requirement | ECSS-E-ST-60-21_1350141 | 1 | Created | The test sequence shall include test with positive and negative rate values.
ECSS-E-ST-60-21C | ECSS - Current v0.9 | 5.4.4.3c | Requirement | ECSS-E-ST-60-21_1350142 | 1 | Created | The estimation of the scale factor shall include considerations on the bias knowledge and the applied input rate. | NOTE 1 For example the orientation of the gyro input axis w.r.t. the motion table axis and the Earth rotation axis. NOTE 2 It is good practice to align the gyro sensing axis with the motion table rotation axis and to perform measurement over complete revolutions, in order to limit to second order of magnitude the contribution of alignment error and of Earth rotation projection along the gyro perpendicular axes. NOTE 3 Depending on the orientation of the sensing axis on the motion table and on the measurement required accuracy, an estimate of the alignment error can be required prior or simultaneously to the scale factor estimate.
ECSS-E-ST-60-21C | ECSS - Current v0.9 | 5.4.4.3d | Requirement | ECSS-E-ST-60-21_1350143 | 1 | Created | The scale factor estimate shall be processed using an external precise time reference | NOTE The external time reference is usually provided by the test facility.
ECSS-E-ST-60-21C | ECSS - Current v0.9 | 5.4.4.3e | Requirement | ECSS-E-ST-60-21_1350144 | 1 | Created | The gyro time tag shall not be used to process the estimate of the scale factor. | NOTE This is to exclude the time tag error from the scale factor budget.
ECSS-E-ST-60-21C | ECSS - Current v0.9 | 5.4.4.3f | Requirement | ECSS-E-ST-60-21_1350145 | 1 | Created | The uncompensated scale factor shall be computed as the average of the ratio between the rotation rate applied on the sensitive axis and the uncompensated rate measurement output over the specified observation time T | NOTE The rotation rate includes the Earth rotation rate.
ECSS-E-ST-60-21C | ECSS - Current v0.9 | 5.4.4.3g | Requirement | ECSS-E-ST-60-21_1350146 | 1 | Created | The compensated scale factor shall be computed as the average of the ratio between the rotation rate applied on the sensitive axis and the compensated rate measurement output over the specified observation time T. | NOTE 1 The rotation rate includes the Earth rotation rate. NOTE 2 The bias has an effect on the computed scale factor. Bias correction in the scale factor estimate is not necessary if its effect is one order of magnitude lower than the scale factor error specification. Otherwise, bias correction is necessary with a bias estimate done prior or simultaneously to the scale factor estimate. NOTE 3 The noise has an effect on the computed scale factor. To limit the noise effect on the scale factor estimate, the duration and number of revolutions of the scale factor test are adequately determined (e.g. the noise contribution is not larger than typically 10 % of the scale factor error requirement).
ECSS-E-ST-60-21C | ECSS - Current v0.9 | 5.4.4.3h | Requirement | ECSS-E-ST-60-21_1350147 | 1 | Created | The scale factor error verification shall be based on, at least, measurements over the whole operational input range, with an adequate granularity. | NOTE This is especially valid at low input rates where test duration is very long.
ECSS-E-ST-60-21C | ECSS - Current v0.9 | 5.4.4.3i | Requirement | ECSS-E-ST-60-21_1350148 | 1 | Created | The deadband range and performance verification shall be based on measurements with a sufficient input rate resolution and excursion.
ECSS-E-ST-60-21C | ECSS - Current v0.9 | 5.4.4.3j | Requirement | ECSS-E-ST-60-21_1350149 | 1 | Created | The scale factor error repeatability from switch-on to switch-on shall be measured as follows. 1. Firstly, the scale factor is estimated prior to switch-off while the unit is in a stabilized state, after the warm-up phase. 2. Secondly, the unit is switched off during a period long enough to reach a stabilized off state. 3. Thirdly, the unit is switched on again while the motion table is still rotating and, after start-up and warm up duration, when the unit is again in stabilized state, a new scale factor estimate is performed.
ECSS-E-ST-60-21C | ECSS - Current v0.9 | 5.4.4.3k | Requirement | ECSS-E-ST-60-21_1350150 | 1 | Created | The scale factor error repeatability between before and after, or after versus before, environmental tests shall be measured as follows: 1. Firstly, the scale factor is estimated prior to the environmental test while the unit is in a stabilized state, after the warm-up phase 2. Secondly, the unit is submitted to the environmental test. The on/off state of the unit during the test is specified. 3. Thirdly, the scale factor is estimated after the environmental test while the unit is in a stabilized state, after the warm-up phase. | NOTE The environmental tests can include mechanical environment application, thermal vacuum cycling, or irradiation.
ECSS-E-ST-60-21C | ECSS - Current v0.9 | 5.4.4.3l | Requirement | ECSS-E-ST-60-21_1350151 | 1 | Created | The scale factor stability shall be measured as follows: 1. Firstly, the scale factor is estimated periodically over the specified periods in 5.4.4.2 while the unit is in a stabilized state. 2. Secondly, the scale factor stability is computed using all the scale factor estimates over the specified period. | NOTE The periodicity of the scale factor estimate over the specified periods is defined and agreed with the customer.
ECSS-E-ST-60-21C | ECSS - Current v0.9 | 5.4.4.3m | Requirement | ECSS-E-ST-60-21_1350152 | 1 | Created | The scale factor sensitivity shall be measured in stable environmental conditions and after internal stabilisation of the gyro consistent with the required accuracy of the scale factor estimate.
ECSS-E-ST-60-21C | ECSS - Current v0.9 | 5.4.4.3n | Requirement | ECSS-E-ST-60-21_1350153 | 1 | Created | Scale factor errors verification shall not be done without verification of the measurement accuracy of the set‐up used for calibration.
ECSS-E-ST-60-21C | ECSS - Current v0.9 | 5.4.5.1a | Requirement | ECSS-E-ST-60-21_1350154 | 1 | Created | The confidence level of the misalignment error shall be specified by the customer.
ECSS-E-ST-60-21C | ECSS - Current v0.9 | 5.4.5.1b | Requirement | ECSS-E-ST-60-21_1350155 | 1 | Created | Alignment errors shall be considered as “half cone” values.
ECSS-E-ST-60-21C | ECSS - Current v0.9 | 5.4.5.1c | Requirement | ECSS-E-ST-60-21_1350156 | 1 | Created | The statistical interpretation of the misalignment error shall be defined by the customer.
ECSS-E-ST-60-21C | ECSS - Current v0.9 | 5.4.5.1d | Requirement | ECSS-E-ST-60-21_1350157 | 1 | Created | The misalignment shall be verified by test.
ECSS-E-ST-60-21C | ECSS - Current v0.9 | 5.4.5.2.1a | Requirement | ECSS-E-ST-60-21_1350158 | 1 | Created | The angular error of the gyro sensors sensitive axes alignment w.r.t. their theoretical orientation, defined w.r.t. the gyro mechanical reference frame, shall be specified by the customer denoting the performance type in terms of maximum, 1 sigma, 68% confidence level or peak to peak.
ECSS-E-ST-60-21C | ECSS - Current v0.9 | 5.4.5.2.1b | Requirement | ECSS-E-ST-60-21_1350159 | 1 | Created | The relative angular error of the gyro sensors sensitive axes alignment, one with respect to another, shall be specified by the customer.
ECSS-E-ST-60-21C | ECSS - Current v0.9 | 5.4.5.2.2a | Requirement | ECSS-E-ST-60-21_1350160 | 1 | Created | The knowledge accuracy of the alignment between the gyro sensors sensitive axes and the gyro mechanical reference frame shall be specified by the customer denoting the performance type in terms of maximum, 1 sigma, 68% confidence level or peak to peak, including all measurement uncertainties from launch, micro-gravity, outgassing, moisture release and thermo-elastic effects.
ECSS-E-ST-60-21C | ECSS - Current v0.9 | 5.4.5.2.2b | Requirement | ECSS-E-ST-60-21_1350161 | 1 | Created | The knowledge accuracy of the alignment between the gyro sensors sensitive axes and the gyro alignment reference frame at unit delivery shall be specified by the customer denoting the performance type in terms of maximum, 1 sigma, 68% confidence level or peak to peak.
ECSS-E-ST-60-21C | ECSS - Current v0.9 | 5.4.5.2.3a | Requirement | ECSS-E-ST-60-21_1350162 | 1 | Created | The repeatability between before and after, or after versus before, mechanical environment application of the absolute gyro axes alignment w.r.t. mechanical reference frame shall be specified by the customer, irrespective of the off time duration.
ECSS-E-ST-60-21C | ECSS - Current v0.9 | 5.4.5.2.3b | Requirement | ECSS-E-ST-60-21_1350163 | 1 | Created | The repeatability between before and after, or after versus before, thermal vacuum cycling of the absolute gyro axes alignment w.r.t. mechanical reference frame shall be specified by the customer, irrespective of the off time duration.
ECSS-E-ST-60-21C | ECSS - Current v0.9 | 5.4.5.2.3c | Requirement | ECSS-E-ST-60-21_1350164 | 1 | Created | The relative gyro axes alignment, one w.r.t. another, repeatability between before and after, or after versus before, mechanical environment application shall be specified by the customer, irrespective of the off time duration.
ECSS-E-ST-60-21C | ECSS - Current v0.9 | 5.4.5.2.3d | Requirement | ECSS-E-ST-60-21_1350165 | 1 | Created | The relative gyro axes alignment, one w.r.t. another, repeatability between before and after, or after versus before, thermal vacuum cycling shall be specified by the customer, irrespective of the off time duration.
ECSS-E-ST-60-21C | ECSS - Current v0.9 | 5.4.5.2.4a | Requirement | ECSS-E-ST-60-21_1350166 | 1 | Created | The absolute gyro axes alignment, w.r.t. mechanical reference frame, stability over a customer-defined time period shall be specified by the customer denoting the performance type in terms of maximum, 1 sigma, 68% confidence level or peak to peak, taking into consideration environmental conditions between the alignment measurements.
ECSS-E-ST-60-21C | ECSS - Current v0.9 | 5.4.5.2.4b | Requirement | ECSS-E-ST-60-21_1350167 | 1 | Created | The relative gyro axes alignment, one w.r.t. another, stability over a customer-defined time period shall be specified by the customer denoting the performance type in terms of maximum, 1 sigma, 68% confidence level or peak to peak, taking into consideration environmental conditions between the alignment measurements. | NOTE Multiple time intervals with associated operating conditions can be specified.
ECSS-E-ST-60-21C | ECSS - Current v0.9 | 5.4.5.2.5a | Requirement | ECSS-E-ST-60-21_1350168 | 1 | Created | The absolute gyro axes, w.r.t. mechanical reference frame, alignment variation over operating temperature range shall be specified by the customer denoting the performance type in terms of maximum, 1 sigma, 68% confidence level or peak to peak.
ECSS-E-ST-60-21C | ECSS - Current v0.9 | 5.4.5.2.5b | Requirement | ECSS-E-ST-60-21_1350169 | 1 | Created | The relative gyro axes alignment, one w.r.t. another, variation over operating temperature range shall be specified by the customer denoting the performance type in terms of maximum, 1 sigma, 68% confidence level or peak to peak.
ECSS-E-ST-60-21C | ECSS - Current v0.9 | 5.4.5.2.5c | Requirement | ECSS-E-ST-60-21_1350170 | 1 | Created | The absolute gyro axes, w.r.t. mechanical reference frame, alignment variation over a customer-defined temperature range within the operating temperature range shall be specified by the customer denoting the performance type in terms of maximum, 1 sigma, 68% confidence level or peak to peak.
ECSS-E-ST-60-21C | ECSS - Current v0.9 | 5.4.5.2.5d | Requirement | ECSS-E-ST-60-21_1350171 | 1 | Created | The relative gyro axes, one w.r.t. another, alignment variation over a customer-defined temperature range within the operating temperature range shall be specified by the customer denoting the performance type in terms of maximum, 1 sigma, 68% confidence level or peak to peak.
ECSS-E-ST-60-21C | ECSS - Current v0.9 | 5.4.5.2.5e | Requirement | ECSS-E-ST-60-21_1350172 | 1 | Created | The operating temperature ranges shall be specified.
ECSS-E-ST-60-21C | ECSS - Current v0.9 | 5.4.5.3a | Requirement | ECSS-E-ST-60-21_1350173 | 1 | Created | The measurement of the alignment errors shall be performed via ground test with a motion table.
ECSS-E-ST-60-21C | ECSS - Current v0.9 | 5.4.5.3b | Requirement | ECSS-E-ST-60-21_1350174 | 1 | Created | The estimation of the alignment errors shall include the knowledge of the bias, the scale factor, and the applied input rate. | NOTE 1 A recommended good practice is to align the gyro sensing axis perpendicular to the motion table rotation axis (consecutively for both perpendicular orientations) and to perform measurement over complete revolutions, in order to limit to second order of magnitude the contribution of scale factor error and of Earth rotation projection along the gyro sensing axis. NOTE 2 For example, the orientation of the gyro input axis w.r.t. the motion table axis and the Earth rotation axis is provided.
ECSS-E-ST-60-21C | ECSS - Current v0.9 | 5.4.5.3c | Requirement | ECSS-E-ST-60-21_1350175 | 1 | Created | The alignment errors repeatability between before and after, or after versus before, environmental tests shall be measured as follows: 1. Firstly, the alignment errors are estimated prior to the environmental test while the unit is in a stabilized state, after the warm-up phase. 2. Secondly, the unit is submitted to the environmental test. The on/off state of the unit during the test is specified. 3. Thirdly, the alignment errors are estimated after the environmental test while the unit is in a stabilized state, after the warm-up phase. | NOTE Environmental tests can include mechanical environment application, thermal vacuum cycling, or irradiation.
ECSS-E-ST-60-21C | ECSS - Current v0.9 | 5.4.5.3d | Requirement | ECSS-E-ST-60-21_1350176 | 1 | Created | The alignment errors stability shall be measured as follows: 1. The alignment errors are estimated periodically over the specified periods in 5.4.4.2 while the unit is in a stabilized state. | NOTE 1 The periodicity of the alignment errors estimate over the specified periods is defined and agreed with the customer. NOTE 2 The alignment errors stability are computed using all the alignment errors estimates over the specified period
ECSS-E-ST-60-21C | ECSS - Current v0.9 | 5.4.5.3e | Requirement | ECSS-E-ST-60-21_1350177 | 1 | Created | The alignment errors sensitivity shall be measured in stable environmental conditions and after internal stabilisation of the gyro consistent with the required accuracy of the alignment errors estimate.
ECSS-E-ST-60-21C | ECSS - Current v0.9 | 5.4.5.3f | Requirement | ECSS-E-ST-60-21_1350178 | 1 | Created | Alignment errors verification shall not be done without verification of the measurement accuracy of the set‐up used for calibration.
ECSS-E-ST-60-21C | ECSS - Current v0.9 | 5.4.6.1a | Requirement | ECSS-E-ST-60-21_1350179 | 1 | Created | The confidence level of the measurement datation and latency performance shall be specified by the customer.
ECSS-E-ST-60-21C | ECSS - Current v0.9 | 5.4.6.1b | Requirement | ECSS-E-ST-60-21_1350180 | 1 | Created | The statistical interpretation of the measurement datation and latency performance shall be defined by the customer.
ECSS-E-ST-60-21C | ECSS - Current v0.9 | 5.4.6.2.1a | Requirement | ECSS-E-ST-60-21_1350181 | 1 | Created | The gyro shall provide with its output data a time tag (internal time of inertial measurement).
ECSS-E-ST-60-21C | ECSS - Current v0.9 | 5.4.6.2.1b | Requirement | ECSS-E-ST-60-21_1350182 | 1 | Created | The time tag quantisation shall be specified by the customer.
ECSS-E-ST-60-21C | ECSS - Current v0.9 | 5.4.6.2.1c | Requirement | ECSS-E-ST-60-21_1350183 | 1 | Created | The time tag scale factor error shall be specified by the customer.
ECSS-E-ST-60-21C | ECSS - Current v0.9 | 5.4.6.2.1d | Requirement | ECSS-E-ST-60-21_1350184 | 1 | Created | The time tag jitter shall be specified by the customer. | NOTE 1 Multiple time intervals and temperature ranges with associated operating conditions can be specified for the time tag scale factor error. NOTE 2 The time tag jitter is considered as the maximum variation of the measurement datation errors between two consecutive time tags.
ECSS-E-ST-60-21C | ECSS - Current v0.9 | 5.4.6.2.2a | Requirement | ECSS-E-ST-60-21_1350185 | 1 | Created | The delay between the synchronisation command and gyro axes measurement date shall be specified by the customer. | NOTE This includes either synchronisation on data bus or external synchronisation.
ECSS-E-ST-60-21C | ECSS - Current v0.9 | 5.4.6.2.3a | Requirement | ECSS-E-ST-60-21_1350186 | 1 | Created | The latency between the gyro measurement availability on the databus and the reception of the TM command shall be specified by the customer.
ECSS-E-ST-60-21C | ECSS - Current v0.9 | 5.4.6.2.3b | Requirement | ECSS-E-ST-60-21_1350187 | 1 | Created | The latency between the measurement date and the availability date on the databus shall be specified by the customer.
ECSS-E-ST-60-21C | ECSS - Current v0.9 | 5.4.6.3a | Recommendation | ECSS-E-ST-60-21_1350230 | 1 | Created | The measurement datation and latency requirements should be verified by analysis, except for time tag scale factor.
ECSS-E-ST-60-21C | ECSS - Current v0.9 | 5.4.6.3b | Permission | ECSS-E-ST-60-21_1350231 | 1 | Created | The time tag scale factor may be characterised by test by monitoring of the time tag evolution on a significant period versus an external time reference.
ECSS-E-ST-60-21C | ECSS - Current v0.9 | 5.4.7.1a | Requirement | ECSS-E-ST-60-21_1350188 | 1 | Created | The confidence level of the start-up performances shall be specified by the customer.
ECSS-E-ST-60-21C | ECSS - Current v0.9 | 5.4.7.1b | Requirement | ECSS-E-ST-60-21_1350189 | 1 | Created | The statistical interpretation of the start-up performances shall be defined by the customer.
ECSS-E-ST-60-21C | ECSS - Current v0.9 | 5.4.7.2a | Requirement | ECSS-E-ST-60-21_1350190 | 1 | Created | The measured rate error, or the measured angular increment error over the time interval between the two measurements, at the end of the unit start-up shall be specified by the customer as a ratio of the input angular rate with a specified maximum absolute error.
ECSS-E-ST-60-21C | ECSS - Current v0.9 | 5.4.7.3a | Requirement | ECSS-E-ST-60-21_1350191 | 1 | Created | The start-up performance requirement shall be verified by test, covering the operational input range and operational environmental conditions.
ECSS-E-ST-60-21C | ECSS - Current v0.9 | 5.4.8.1a | Requirement | ECSS-E-ST-60-21_1350192 | 1 | Created | The confidence level of the warm-up phase performances shall be specified.
ECSS-E-ST-60-21C | ECSS - Current v0.9 | 5.4.8.1b | Requirement | ECSS-E-ST-60-21_1350193 | 1 | Created | The statistical interpretation of the warm-up phase performances shall be defined.
ECSS-E-ST-60-21C | ECSS - Current v0.9 | 5.4.8.2a | Requirement | ECSS-E-ST-60-21_1350194 | 1 | Created | The maximum integrated gyro drift over the warm-up phase shall be specified by the customer.
ECSS-E-ST-60-21C | ECSS - Current v0.9 | 5.4.8.2b | Permission | ECSS-E-ST-60-21_1350232 | 1 | Created | The customer may specify performance requirements for the warm-up phase: 1. bias (as per clause 5.4.2), 2. noise (as per clause 5.4.3), 3. scale factor error (as per clause 5.4.4), and 4. misalignment errors (as per clause 5.4.5).
ECSS-E-ST-60-21C | ECSS - Current v0.9 | 5.4.8.3a | Requirement | ECSS-E-ST-60-21_1350195 | 1 | Created | The warm-up performance requirements shall be verified by test.
ECSS-E-ST-60-21C | ECSS - Current v0.9 | 5.4.8.3b | Requirement | ECSS-E-ST-60-21_1350196 | 1 | Created | Except if specified otherwise, the test shall be performed under stabilised environmental conditions.
ECSS-E-ST-60-21C | ECSS - Current v0.9 | 5.4.8.3c | Requirement | ECSS-E-ST-60-21_1350197 | 1 | Created | Depending on the requirements defined, the same verification methods as in clauses 5.4.2.3, 5.4.3.3, 5.4.4.3, and 5.4.5.3 shall apply.
ECSS-E-ST-60-21C | ECSS - Current v0.9 | 5.4.9.1a | Requirement | ECSS-E-ST-60-21_1350198 | 1 | Created | The gyro measured output bandwidth shall be specified by the customer.
ECSS-E-ST-60-21C | ECSS - Current v0.9 | 5.4.9.2a | Requirement | ECSS-E-ST-60-21_1350199 | 1 | Created | The output bandwidth shall be verified by test, by applying a sinusoidal input with frequency up to the level defined by the bandwidth requirement and comparing the gyro output to the applied movement.
ECSS-E-ST-60-21C | ECSS - Current v0.9 | 5.4.10.1a | Requirement | ECSS-E-ST-60-21_1350200 | 1 | Created | The anti-aliasing filter requirement shall be consistent with the sampling requirement and the output bandwidth requirement.
ECSS-E-ST-60-21C | ECSS - Current v0.9 | 5.4.10.2a | Requirement | ECSS-E-ST-60-21_1350201 | 1 | Created | The anti-aliasing filter shall be defined by a frequency template, in which attenuation and phase are function of the frequency. | NOTE As an example, the anti-aliasing filter performances can be defined as follows: · Static gain: 0 dB · Maximum phase @Fr/16: 6° · Maximum overshoot: +3 dB · Maximum attenuation @Fr: -3 dB · Minimum attenuation @ 6,25Fr: -14 dB where the filter frequency (Fr) is lower than half the sampling frequency (Fs).
ECSS-E-ST-60-21C | ECSS - Current v0.9 | 5.4.10.3a | Requirement | ECSS-E-ST-60-21_1350202 | 1 | Created | The anti-aliasing filtering shall be verified by test. | NOTE Different methods can be used: for example, with stimuli input, comparison of unfiltered/filtered data, stimulation on the test bench as per output bandwidth measurement.
ECSS-E-ST-60-21C | ECSS - Current v0.9 | 5.4.11.1a | Requirement | ECSS-E-ST-60-21_1350203 | 1 | Created | The data quantisation shall be specified by the customer. | NOTE 1 The output register sizing is consistent with the input range, the acquisition frequency and the data quantisation. NOTE 2 The data quantisation is consistent with the gyro quantisation noise performance requirement.
ECSS-E-ST-60-21C | ECSS - Current v0.9 | 5.4.11.2a | Requirement | ECSS-E-ST-60-21_1350204 | 1 | Created | The data quantisation shall be verified by test.
ECSS-E-ST-60-21C | ECSS - Current v0.9 | 5.4.12.1a | Requirement | ECSS-E-ST-60-21_1350205 | 1 | Created | In measurement mode, the gyro failure detection coverage shall be specified by the customer as a percentage.
ECSS-E-ST-60-21C | ECSS - Current v0.9 | 5.4.12.1b | Requirement | ECSS-E-ST-60-21_1350206 | 1 | Created | For gyro failure leading to degraded performance outside of the specified requirement values, the degraded performance envelope shall be defined.
ECSS-E-ST-60-21C | ECSS - Current v0.9 | 5.4.12.1c | Requirement | ECSS-E-ST-60-21_1350207 | 1 | Created | In measurement mode, the risk of false alarm by the failure detection function shall be specified by the customer as a percentage.
ECSS-E-ST-60-21C | ECSS - Current v0.9 | 5.4.12.2a | Recommendation | ECSS-E-ST-60-21_1350233 | 1 | Created | The failure detection efficiency requirements should be verified by analysis.
ECSS-E-ST-60-21C | ECSS - Current v0.9 | 5.4.13.1a | Requirement | ECSS-E-ST-60-21_1350208 | 1 | Created | The performance of the stimulation function shall be specified. | NOTE The stimulation function performance can be specified as follows: · “The stimuli resolution shall be better than 0,1 deg/h.” · “The stimuli scale factor error shall be better than 1 %.”
ECSS-E-ST-60-21C | ECSS - Current v0.9 | 5.4.13.2a | Requirement | ECSS-E-ST-60-21_1350209 | 1 | Created | The stimulation performance requirements shall be verified by test.
ECSS-E-ST-60-21C | ECSS - Current v0.9 | 5.5a | Permission | ECSS-E-ST-60-21_1350234 | 1 | Created | The customer may ask the supplier to provide a temporal functional and performance mathematical model of the gyro.
ECSS-E-ST-60-21C | ECSS - Current v0.9 | 5.5b | Requirement | ECSS-E-ST-60-21_1350210 | 1 | Created | The functional and performance mathematical model shall be in accordance with the DRD in Annex A.
ECSS-E-ST-60-21C | ECSS - Current v0.9 | 5.5c | Requirement | ECSS-E-ST-60-21_1350211 | 1 | Created | The functional and performance mathematical model shall be representative of the sensor actual performances for specified kinematic profiles.
ECSS-E-ST-60-21C | ECSS - Current v0.9 | 5.5d | Requirement | ECSS-E-ST-60-21_1350212 | 1 | Created | The functional mathematical model shall include environmental parameters.
ECSS-E-ST-60-21C | ECSS - Current v0.9 | 5.5e | Requirement | ECSS-E-ST-60-21_1350213 | 1 | Created | The functional mathematical model shall model all the performance errors defined in the performance requirements.
ECSS-E-ST-60-21C | ECSS - Current v0.9 | 5.5f | Requirement | ECSS-E-ST-60-21_1350214 | 1 | Created | The functional mathematical model shall include the following items: 1. the stimuli 2. the reference frames projection 3. the measurement deadband 4. the anti-aliasing filter 5. the integration and sampling 6. the datation error 7. the delays 8. the misalignment and scale factor error, with or without compensation 9. the bias, with or without compensation 10. the bias dependency to environmental conditions, if compensation, to temperature measurement error 11. the scale factor error dependency to environmental conditions, if compensation, to temperature measurement error 12. the noise model, including ARW, AWN, RRW, rate flicker noise and quantisation 13. the saturation 14. the functional failures | NOTE 1 A state machine can be introduced if transient behaviours (such as warm-up phase) need to be modelled. NOTE 2 Examples of functional failures are degradation of performance and frozen outputs. NOTE 3 As an example, a schematic of the functional mathematical model is proposed in Figure 5-5.
ECSS-E-ST-60-21C | ECSS - Current v0.9 | 5.5g | Permission | ECSS-E-ST-60-21_1350235 | 1 | Created | The functional mathematical model parameters may be represented by a single value or include nominal and worst-case values
ECSS-E-ST-60-21C | ECSS - Current v0.9 | 5.5h | Requirement | ECSS-E-ST-60-21_1350215 | 1 | Created | A naming convention shall be defined for the functional mathematical model parameters and variables.
ECSS-E-ST-60-21C | ECSS - Current v0.9 | 5.5i | Requirement | ECSS-E-ST-60-21_1350216 | 1 | Created | The functional mathematical model fidelity shall be validated denoting the actual temporal performances of the sensor over the specified environmental envelope | NOTE The functional mathematical model validation is performed with test scenarios and cases defined by the gyro supplier. The success criteria of the simulated validation cases are correlated to the gyro unit tests results.
ECSS-E-ST-60-21C | ECSS - Current v0.9 | A.2.1<1>a | Requirement | ECSS-E-ST-60-21_1350217 | 1 | Created | The FMM description shall contain a description of the purpose, objective, content and the reason prompting its preparation.
ECSS-E-ST-60-21C | ECSS - Current v0.9 | A.2.1<1>b | Requirement | ECSS-E-ST-60-21_1350218 | 1 | Created | The FMM description shall state and describe any open issues, assumptions and constraints.
ECSS-E-ST-60-21C | ECSS - Current v0.9 | A.2.1<1>c | Requirement | ECSS-E-ST-60-21_1350219 | 1 | Created | The FMM description shall describe in detail the status and limitations of the model.
ECSS-E-ST-60-21C | ECSS - Current v0.9 | A.2.1<2>a | Requirement | ECSS-E-ST-60-21_1350220 | 1 | Created | The FMM description shall list the applicable and reference documents in support to the generation of the document.
ECSS-E-ST-60-21C | ECSS - Current v0.9 | A.2.1<3>a | Requirement | ECSS-E-ST-60-21_1350221 | 1 | Created | The FMM description shall list the applicable directory or glossary and the meaning of specific terms or abbreviations utilized in the FMM.
ECSS-E-ST-60-21C | ECSS - Current v0.9 | A.2.1<4>a | Requirement | ECSS-E-ST-60-21_1350222 | 1 | Created | The FMM description shall document the steps from the actual angular rate in inertial frame to the gyro outputs.
ECSS-E-ST-60-21C | ECSS - Current v0.9 | A.2.1<4>b | Requirement | ECSS-E-ST-60-21_1350223 | 1 | Created | The outputs of the FMM shall include as a minimum: 1. the measured angular rate and time delivered by the gyro; 2. the gyro health status.
ECSS-E-ST-60-21C | ECSS - Current v0.9 | A.2.1<4>c | Requirement | ECSS-E-ST-60-21_1350224 | 1 | Created | The outputs of the FMM shall include the outputs of the gyro detailed in clause 4, according to the sensor capabilities.
ECSS-E-ST-60-21C | ECSS - Current v0.9 | A.2.1<4>d | Requirement | ECSS-E-ST-60-21_1350225 | 1 | Created | The parameters of the FMM shall be documented.
ECSS-E-ST-60-21C | ECSS - Current v0.9 | A.2.1<4>e | Requirement | ECSS-E-ST-60-21_1350226 | 1 | Created | The FMM description shall indicate modelling constraints and critical implementation issues and their relevance on performance.
ECSS-E-ST-60-21C | ECSS - Current v0.9 | A.2.1<4>f | Requirement | ECSS-E-ST-60-21_1350227 | 1 | Created | The FMM description shall present the expected temporal outputs of the gyro model for given input profiles.
ECSS-E-ST-60-21C | ECSS - Current v0.9 | A.2.1<5>a | Requirement | ECSS-E-ST-60-21_1350228 | 1 | Created | The software tools to be used for development of the FMM shall be specified.
ECSS-E-ST-60-21C | ECSS - Current v0.9 | A.2.1<6>a | Requirement | ECSS-E-ST-60-21_1350229 | 1 | Created | The following information shall be attached to the FMM description: 1. identification of delivered computer files; 2. FMM source lists based on applied tools.
ECSS-E-ST-31-02C Rev.1 | ECSS - Current v0.9 | 5.1.1a | Requirement | ECSS-E-ST-31-02_1190003 | 2 | Normative Change | The qualification process shall be based on a technical specification, approved by the customer. | NOTE Usually the technical specification evolves from the functional requirements of the customer and defines the technical performances for the proposed solution as part of a business agreement.
ECSS-E-ST-31-02C Rev.1 | ECSS - Current v0.9 | 5.1.1b | Requirement | ECSS-E-ST-31-02_1190004 | 2 | Normative Change | The technical specification specified in 5.1.1a shall be written in accordance with DRD in ECSS-E-ST-10-06 Annex A.
ECSS-E-ST-31-02C Rev.1 | ECSS - Current v0.9 | 5.1.2a | Requirement | ECSS-E-ST-31-02_1190005 | 1 | Unchanged | The specification shall be identifiable, referable and related to a TPHTE product.
ECSS-E-ST-31-02C Rev.1 | ECSS - Current v0.9 | 5.1.2b | Requirement | ECSS-E-ST-31-02_1190006 | 1 | Unchanged | The following entity shall be responsible for the TS: 1. the supplier for a generic TPHTE specification, which is not related to a specific application; 2. the customer for a specific TPHTE specification, which is related to a specific application. | NOTE A delta qualification can be necessary, if the generic specification does not completely meet the requirements for a specific application.
ECSS-E-ST-31-02C Rev.1 | ECSS - Current v0.9 | 5.1.2c | Requirement | ECSS-E-ST-31-02_1190007 | 2 | Normative Change | For technical requirements organization, requirements 7.2.3b to 7.2.3e of ECSS-E-ST-10-06 shall apply.
ECSS-E-ST-31-02C Rev.1 | ECSS - Current v0.9 | 5.1.2d | Requirement | ECSS-E-ST-31-02_1190008 | 2 | Deleted | <<deleted>>
ECSS-E-ST-31-02C Rev.1 | ECSS - Current v0.9 | 5.1.2e | Requirement | ECSS-E-ST-31-02_1190009 | 2 | Deleted | <<deleted>>
ECSS-E-ST-31-02C Rev.1 | ECSS - Current v0.9 | 5.1.2f | Requirement | ECSS-E-ST-31-02_1190010 | 2 | Deleted | <<deleted>>
ECSS-E-ST-31-02C Rev.1 | ECSS - Current v0.9 | 5.1.2g | Requirement | ECSS-E-ST-31-02_1190011 | 2 | Normative Change | For technical reference, requirement 7.2.4a of ECSS-E-ST-10-06 shall apply.
ECSS-E-ST-31-02C Rev.1 | ECSS - Current v0.9 | 5.1.2h | Requirement | ECSS-E-ST-31-02_1190012 | 2 | Normative Change | For configuration management, requirement 7.2.5a of ECSS-E-ST-10-06 shall apply.
ECSS-E-ST-31-02C Rev.1 | ECSS - Current v0.9 | 5.1.2i | Requirement | ECSS-E-ST-31-02_1190013 | 1 | Informative Change | Quantity of units required for the qualification process shall be specified in the TS.
ECSS-E-ST-31-02C Rev.1 | ECSS - Current v0.9 | 5.1.2j | Requirement | ECSS-E-ST-31-02_1190268 | 1 | Created | For restriction to requirement specification, requirement 7.2.8a of ECSS-E-ST-10-06 shall apply.
ECSS-E-ST-31-02C Rev.1 | ECSS - Current v0.9 | 5.1.3a | Requirement | ECSS-E-ST-31-02_1190014 | 2 | Normative Change | For performance specification, requirement 8.2.1a of ECSS-E-ST-10-06 shall apply.
ECSS-E-ST-31-02C Rev.1 | ECSS - Current v0.9 | 5.1.3b | Requirement | ECSS-E-ST-31-02_1190015 | 2 | Normative Change | To avoid ambiguity in a specification, requirement 8.2.4a of ECSS-E-ST-10-06 shall apply.
ECSS-E-ST-31-02C Rev.1 | ECSS - Current v0.9 | 5.1.3c | Requirement | ECSS-E-ST-31-02_1190016 | 2 | Normative Change | To ensure the uniqueness of a specification, requirement 8.2.5a of ECSS-E-ST-10-06 shall apply.
ECSS-E-ST-31-02C Rev.1 | ECSS - Current v0.9 | 5.1.3d | Requirement | ECSS-E-ST-31-02_1190017 | 2 | Normative Change | To ensure the identification of a specification, requirement 8.2.6b of ECSS-E-ST-10-06 shall apply.
ECSS-E-ST-31-02C Rev.1 | ECSS - Current v0.9 | 5.1.3e | Requirement | ECSS-E-ST-31-02_1190018 | 2 | Normative Change | To ensure the singularity of a specification, requirement 8.2.7a of ECSS-E-ST-10-06 shall apply
ECSS-E-ST-31-02C Rev.1 | ECSS - Current v0.9 | 5.1.3f | Requirement | ECSS-E-ST-31-02_1190019 | 2 | Normative Change | To ensure that a specification is verifiable, requirement 5.1.3f of ECSS-E-ST-10-06 shall apply.
ECSS-E-ST-31-02C Rev.1 | ECSS - Current v0.9 | 5.1.3g | Requirement | ECSS-E-ST-31-02_1190020 | 2 | Normative Change | To ensure that a specification includes the tolerance, requirement 5.1.3g of ECSS-E-ST-10-06 shall apply.
ECSS-E-ST-31-02C Rev.1 | ECSS - Current v0.9 | 5.1.3h | Requirement | ECSS-E-ST-31-02_1190269 | 1 | Created | For general formatting of requirements in a specification, clause 8.3.1 of ECSS-E-ST-10-06 shall apply.
ECSS-E-ST-31-02C Rev.1 | ECSS - Current v0.9 | 5.1.3j | Requirement | ECSS-E-ST-31-02_1190021 | 2 | Normative Change | The verbal form for the wording of specification requirements shall be compliant with requirements 8.3.2a to 8.3.2d of ECSS-E-ST-10-06.
ECSS-E-ST-31-02C Rev.1 | ECSS - Current v0.9 | 5.1.3k | Requirement | ECSS-E-ST-31-02_1190022 | 2 | Deleted | <<deleted>>
ECSS-E-ST-31-02C Rev.1 | ECSS - Current v0.9 | 5.1.3l | Requirement | ECSS-E-ST-31-02_1190023 | 2 | Deleted | <<deleted>>
ECSS-E-ST-31-02C Rev.1 | ECSS - Current v0.9 | 5.1.3m | Requirement | ECSS-E-ST-31-02_1190024 | 2 | Deleted | <<deleted>>
ECSS-E-ST-31-02C Rev.1 | ECSS - Current v0.9 | 5.1.3n | Requirement | ECSS-E-ST-31-02_1190025 | 2 | Normative Change | The restrictions on the format of specification requirements shall be compliant with clause 8.3.3 of ECSS-E-ST-10-06.
ECSS-E-ST-31-02C Rev.1 | ECSS - Current v0.9 | 5.2a | Requirement | ECSS-E-ST-31-02_1190026 | 1 | Unchanged | Materials, parts and processes for TPHTE to be qualified shall be documented in the following lists (see Table 5-7): 1. Declared materials list 2. Declared mechanical parts list 3. Declared processes list
ECSS-E-ST-31-02C Rev.1 | ECSS - Current v0.9 | 5.3.1a | Requirement | ECSS-E-ST-31-02_1190027 | 1 | Unchanged | The qualification stage shall be completed before launch.
ECSS-E-ST-31-02C Rev.1 | ECSS - Current v0.9 | 5.3.2a | Requirement | ECSS-E-ST-31-02_1190028 | 1 | Unchanged | Tools to be used to support the qualification process shall be validated for their intended use.
ECSS-E-ST-31-02C Rev.1 | ECSS - Current v0.9 | 5.3.2b | Requirement | ECSS-E-ST-31-02_1190029 | 1 | Unchanged | The validation shall be performed under expected environmental conditions and operational constraints.
ECSS-E-ST-31-02C Rev.1 | ECSS - Current v0.9 | 5.3.2c | Requirement | ECSS-E-ST-31-02_1190030 | 1 | Unchanged | Compatibility of tools and test equipment interfaces with flight qualification hardware shall be verified by test.
ECSS-E-ST-31-02C Rev.1 | ECSS - Current v0.9 | 5.3.2d | Requirement | ECSS-E-ST-31-02_1190031 | 1 | Unchanged | Calibration of laboratory equipment shall be verified prior to their use.
ECSS-E-ST-31-02C Rev.1 | ECSS - Current v0.9 | 5.3.2e | Requirement | ECSS-E-ST-31-02_1190032 | 2 | Normative Change | Tools and test equipment that is modified and used in a new application shall be re-verified according to requirements 5.3.2a to 5.3.2d.
ECSS-E-ST-31-02C Rev.1 | ECSS - Current v0.9 | 5.3.2f | Requirement | ECSS-E-ST-31-02_1190033 | 1 | Unchanged | Test facilities, tools and instrumentation shall be designed to avoid adverse effects on the qualification objectives. | NOTE Examples of these are: Thermocouples, strain gauges, heater mounting, cooling devices, support structures.
ECSS-E-ST-31-02C Rev.1 | ECSS - Current v0.9 | 5.4a | Requirement | ECSS-E-ST-31-02_1190034 | 1 | Unchanged | The scope of the qualification process shall be adapted to the qualification heritage of the product.
ECSS-E-ST-31-02C Rev.1 | ECSS - Current v0.9 | 5.4b | Requirement | ECSS-E-ST-31-02_1190035 | 1 | Unchanged | For categorization of the heritage the product categories of Table 5-1 shall be used.
ECSS-E-ST-31-02C Rev.1 | ECSS - Current v0.9 | 5.4c | Requirement | ECSS-E-ST-31-02_1190036 | 1 | Unchanged | The qualification process shall be structured according to Figure 5-1.
ECSS-E-ST-31-02C Rev.1 | ECSS - Current v0.9 | 5.5.1a | Requirement | ECSS-E-ST-31-02_1190039 | 2 | Deleted | <<deleted>>
ECSS-E-ST-31-02C Rev.1 | ECSS - Current v0.9 | 5.5.1b | Requirement | ECSS-E-ST-31-02_1190040 | 1 | Informative Change | When a requirement is verified by qualification at lower level, the traceability to the lower level verification evidence shall be provided. | NOTE 1 This concerns manufacturing processes as well as parts, materials and sub-units of a TPHTE. NOTE 2 Qualification is aimed at demonstrating that the design of the TPHTE meets the requirements of the technical specification. The qualification can be supported by in-orbit demonstration to verify requirements, which are affected by zero-g environment.
ECSS-E-ST-31-02C Rev.1 | ECSS - Current v0.9 | 5.5.1c | Requirement | ECSS-E-ST-31-02_1190041 | 1 | Unchanged | Formal close-out of qualification at lower level shall be performed prior to close-out at higher level.
ECSS-E-ST-31-02C Rev.1 | ECSS - Current v0.9 | 5.5.2a | Requirement | ECSS-E-ST-31-02_1190042 | 2 | Normative Change | The supplier shall allow quality audits in support to the qualification process in accordance with EN 9100-2009.
ECSS-E-ST-31-02C Rev.1 | ECSS - Current v0.9 | 5.5.2b | Requirement | ECSS-E-ST-31-02_1190043 | 1 | Informative Change | Quality audits shall be conducted such that the supplier’s know-how and proprietary data are protected. | NOTE As a general rule, audits are performed by quality assurance personnel of the customer and not by experts in the field.
ECSS-E-ST-31-02C Rev.1 | ECSS - Current v0.9 | 5.5.3.1a | Requirement | ECSS-E-ST-31-02_1190044 | 2 | Normative Change | A verification plan (VP) shall be prepared in conformance with the DRD in ECSS-E-ST-10-02 Annex A and agreed with the customer.
ECSS-E-ST-31-02C Rev.1 | ECSS - Current v0.9 | 5.5.3.1b | Requirement | ECSS-E-ST-31-02_1190045 | 2 | Normative Change | The qualification of TPHTE shall be accomplished by one or more of the following verification methods: 1. Test as specified in 5.5.3.2. 2. Analysis, as specified in 5.5.3.3. 3. Review-of-design, as specified in 5.5.3.4. 4. Inspection, as specified in 5.5.3.5. | NOTE Test includes demonstration. Analysis includes similarity.
ECSS-E-ST-31-02C Rev.1 | ECSS - Current v0.9 | 5.5.3.1c | Requirement | ECSS-E-ST-31-02_1190046 | 2 | Normative Change | The verification plan shall define the qualification methods.
ECSS-E-ST-31-02C Rev.1 | ECSS - Current v0.9 | 5.5.3.2a | Requirement | ECSS-E-ST-31-02_1190047 | 2 | Normative Change | Verification by test shall be compliant with requirement 5.2.2.2a of ECSS-E-ST-10-02.
ECSS-E-ST-31-02C Rev.1 | ECSS - Current v0.9 | 5.5.3.2b | Requirement | ECSS-E-ST-31-02_1190048 | 2 | Normative Change | For the verification of safety critical functions clause 8.4.1 of ECSS-Q-ST-40 shall apply.
ECSS-E-ST-31-02C Rev.1 | ECSS - Current v0.9 | 5.5.3.2c | Requirement | ECSS-E-ST-31-02_1190049 | 2 | Normative Change | Qualification shall be carried out on hardware representative of the end item in terms of design, materials, tooling and methods.
ECSS-E-ST-31-02C Rev.1 | ECSS - Current v0.9 | 5.5.3.2d | Requirement | ECSS-E-ST-31-02_1190050 | 2 | Normative Change | TPHTE subject to qualification test shall be manufactured applying validated processes.
ECSS-E-ST-31-02C Rev.1 | ECSS - Current v0.9 | 5.5.3.3.1a | Requirement | ECSS-E-ST-31-02_1190051 | 2 | Normative Change | Verification by analysis shall be in accordance with 5.2.2.3 of ECSS-E-ST-10-02.
ECSS-E-ST-31-02C Rev.1 | ECSS - Current v0.9 | 5.5.3.3.1b | Requirement | ECSS-E-ST-31-02_1190052 | 1 | Unchanged | Analysis shall be performed to predict specified performance parameter of the TPHTE.
ECSS-E-ST-31-02C Rev.1 | ECSS - Current v0.9 | 5.5.3.3.1c | Requirement | ECSS-E-ST-31-02_1190053 | 1 | Unchanged | Analytical prediction results shall be correlated with qualification test results. | NOTE Result correlations lead to software tool validation, which can reduce follow-on qualification processes.
ECSS-E-ST-31-02C Rev.1 | ECSS - Current v0.9 | 5.5.3.3.1d | Requirement | ECSS-E-ST-31-02_1190054 | 1 | Unchanged | Discrepancies between analytical prediction and test results shall be analysed in order to demonstrate that the objective of the qualification is not compromised.
ECSS-E-ST-31-02C Rev.1 | ECSS - Current v0.9 | 5.5.3.3.1e | Requirement | ECSS-E-ST-31-02_1190055 | 2 | Normative Change | Mechanical performance analysis and test prediction shall be documented in conformance with Annex J and Annex Q of ECSS-E-ST-32. | NOTE Analysis and test prediction can be split in two documents.
ECSS-E-ST-31-02C Rev.1 | ECSS - Current v0.9 | 5.5.3.3.1f | Requirement | ECSS-E-ST-31-02_1190270 | 1 | Created | Thermal performance analysis and test prediction shall be documented in conformance with Annex C of ECSS-E-ST-31. | NOTE Analysis and test prediction can be split in two documents.
ECSS-E-ST-31-02C Rev.1 | ECSS - Current v0.9 | 5.5.3.3.2a | Requirement | ECSS-E-ST-31-02_1190056 | 2 | Deleted | <<deleted and moved into requirement 5.5.3.3.1a>>
ECSS-E-ST-31-02C Rev.1 | ECSS - Current v0.9 | 5.5.3.3.2b | Requirement | ECSS-E-ST-31-02_1190057 | 2 | Deleted | <<deleted and moved into requirement 5.5.3.3.1a>>
ECSS-E-ST-31-02C Rev.1 | ECSS - Current v0.9 | 5.5.3.4a | Requirement | ECSS-E-ST-31-02_1190058 | 2 | Normative Change | Verification by ROD shall be in accordance with 5.2.2.4 of ECSS-E-ST-10-02.
ECSS-E-ST-31-02C Rev.1 | ECSS - Current v0.9 | 5.5.3.4b | Requirement | ECSS-E-ST-31-02_1190059 | 2 | Normative Change | Verification by ROD shall be documented in a Review-of-Design report in conformance with the DRD in ECSS-E-ST-10-02 Annex D.
ECSS-E-ST-31-02C Rev.1 | ECSS - Current v0.9 | 5.5.3.5a | Requirement | ECSS-E-ST-31-02_1190060 | 2 | Normative Change | Verification by Inspection shall be in accordance with 5.2.2.5 of ECSS-E-ST-10-02.
ECSS-E-ST-31-02C Rev.1 | ECSS - Current v0.9 | 5.5.3.5b | Requirement | ECSS-E-ST-31-02_1190061 | 2 | Normative Change | Verification by inspection shall be documented in an Inspection Report in conformance with the DRD in ECSS-E-ST-10-02 Annex E.
ECSS-E-ST-31-02C Rev.1 | ECSS - Current v0.9 | 5.5.4.1a | Requirement | ECSS-E-ST-31-02_1190062 | 1 | Unchanged | Equipment for which a full qualification programme is required as per Table 5-1 shall be qualified by test according to clause 5.5.3.2 and 5.6 and by analysis according to clause 5.5.3.3.
ECSS-E-ST-31-02C Rev.1 | ECSS - Current v0.9 | 5.5.4.2a | Requirement | ECSS-E-ST-31-02_1190063 | 1 | Unchanged | Equipment for which a delta qualification programme is required as per Table 5-1 shall undergo a delta qualification programme, which is a subset of the full qualification programme of clause 5.5.4.1.
ECSS-E-ST-31-02C Rev.1 | ECSS - Current v0.9 | 5.5.4.2b | Requirement | ECSS-E-ST-31-02_1190064 | 1 | Unchanged | The delta qualification programme shall be selected on a case-by-case basis and based on the modifications to existing qualified hardware.
ECSS-E-ST-31-02C Rev.1 | ECSS - Current v0.9 | 5.5.4.2c | Requirement | ECSS-E-ST-31-02_1190065 | 1 | Unchanged | The delta qualification programme shall be agreed with the customer.
ECSS-E-ST-31-02C Rev.1 | ECSS - Current v0.9 | 5.5.5.1a | Requirement | ECSS-E-ST-31-02_1190066 | 1 | Informative Change | The following generic performance characteristics of a TPHTE shall be determined and verified against specified data: 1. Ability to sustain the combination of the predicted worst mechanical loads: (a) External mechanical loads. (b) Internal loads due to the saturation pressure of the heat carrier fluid within the TPHTE exposure temperature range. (c) Thermo-mechanical loads due to temperature cycling and CTE mismatch within the TPHTE exposure temperature range. (d) Loads imposed by volume change due to freezing/thawing of the heat carrier within the TPHTE exposure temperature range. 2. Safe life item and fatigue-life demonstration (a) Safe life item demonstration, performed by analysis or test or both in conformance with ECSS-E-ST-32-01 for TPHTE not submitted to a proof pressure or for which the proof factor used in the proof pressure test is less than 1,5. (b) Fatigue-life demonstration, performed by analysis or test or both in conformance with ECSS-E-ST-32 for TPHTE for which the proof factor used in the proof pressure test is equal or larger than 1,5. 3. Thermal parameters: (a) Minimum and maximum heat transport capability over the TPHTE thermal performance temperature range. (b) Evaporator heat flux over the TPHTE thermal performance temperature range. (c) Heat transfer coefficient in the evaporator and condenser. (d) Overall thermal resistance of the device. 4. Operational characteristics (a) Maximum heat load applied in one step at discrete temperatures over the specified range. (b) Start-up behaviour from frozen conditions, if the exposure temperature range includes freezing of the working fluid. (c) For cryogenic TPHTE, start-up from the super-critical state of the working fluid. 5. Leak-before-burst. 6. Lifetime performance: (a) Long-term compatibility between fluid and wetted materials (materials in contact with the fluid). (b) Space radiation effects in order to demonstrate that fluid de-composition does not adversely affect specified TPHTE performance during the product life cycle. | NOTE To item 3.(a): For heat pipes only the maximum heat transport capability is of interest.
ECSS-E-ST-31-02C Rev.1 | ECSS - Current v0.9 | 5.5.5.2a | Requirement | ECSS-E-ST-31-02_1190067 | 1 | Unchanged | For CCHP the following specific performance characteristics shall be determined and verified against specified data: 1. Reduction of transport capability due to heat pipe bending at the minimum specified radius. 2. Reduction of transport capability due to tilt (see Figure 3-1). | NOTE To item 1: The minimum bending radius is defined by the supplier.
ECSS-E-ST-31-02C Rev.1 | ECSS - Current v0.9 | 5.5.5.2b | Requirement | ECSS-E-ST-31-02_1190068 | 1 | Unchanged | For VCHP, the following specific performance characteristics shall be determined and verified against specified data: 1. The characteristics specified in 5.5.5.2a, 2. Maximum transport capability in fully-on conditions, 3. Heat leak from condenser to evaporator in off-mode, 4. Thermal resistance between condenser and reservoir, 5. Ability to regulate the evaporator temperature with passive and active methods. | NOTE Passive methods include devices with non-heated gas reservoirs, active methods include devices with heated/cooled gas reservoirs.
ECSS-E-ST-31-02C Rev.1 | ECSS - Current v0.9 | 5.5.5.2c | Requirement | ECSS-E-ST-31-02_1190069 | 1 | Unchanged | For HP Diode, the following specific performance characteristics shall be determined and verified against specified data. 1. The characteristics specified in 5.5.5.2a, 2. Maximum heat transport capability in forward mode, 3. Time and energy to move from forward to reverse mode, 4. Time and energy to move from reverse to forward mode, 5. Heat leak from condenser to evaporator in reverse mode.
ECSS-E-ST-31-02C Rev.1 | ECSS - Current v0.9 | 5.5.5.2d | Requirement | ECSS-E-ST-31-02_1190070 | 2 | Normative Change | For CDL, the following specific performance characteristics shall be determined and verified against specified data 1. Minimum heat load applied under which start-up is possible over the specified temperature range, 2. Sensitivity of the minimum heat load in relation to the thermal mass attached to the evaporator, 3. Minimum heat load applied under which nominal operation is possible over the specified temperature range, 4. Sub-cooling conditions to guarantee specified performance, 5. Impact on performance due to tilt and adverse elevation, 6. Heat leak from condenser to evaporator in off-mode, 7. Ability to regulate the evaporator temperature with passive and active methods. | NOTE 1 Passive methods include devices with passive regulation (by-pass) valves in TPL. Active methods include devices with heated/cooled liquid reservoirs, heated regulation valves and TPLs with thermo-electric cooler (TEC) on the liquid reservoir. NOTE 2 For 5.5.5.2d.5, a tilt is depicted in Figure 3-2: adverse elevation means that the evaporator is above the condenser.
ECSS-E-ST-31-02C Rev.1 | ECSS - Current v0.9 | 5.6.1a | Requirement | ECSS-E-ST-31-02_1190071 | 1 | Unchanged | The number of TPHTE units submitted to the qualification programme test units shall be in accordance with Figure 5-2 and Figure 5-3.
ECSS-E-ST-31-02C Rev.1 | ECSS - Current v0.9 | 5.6.2a | Requirement | ECSS-E-ST-31-02_1190072 | 1 | Unchanged | Equipment for which a full qualification programme is required as per Table 5-1 shall be verified by qualification testing according to the test sequence as defined in Figure 5-2 for HP and Figure 5-3 for CDL.
ECSS-E-ST-31-02C Rev.1 | ECSS - Current v0.9 | 5.6.2b | Requirement | ECSS-E-ST-31-02_1190073 | 1 | Unchanged | For an equipment where a delta qualification programme is required as per Table 5-1, the supplier shall derive from the test sequence of Figure 5-2 for HP and Figure 5-3 for CDL a reduced test sequence for delta qualification.
ECSS-E-ST-31-02C Rev.1 | ECSS - Current v0.9 | 5.6.2c | Requirement | ECSS-E-ST-31-02_1190074 | 1 | Unchanged | The delta qualification sequence shall be agreed with the customer.
ECSS-E-ST-31-02C Rev.1 | ECSS - Current v0.9 | 5.6.3.1a | Requirement | ECSS-E-ST-31-02_1190077 | 2 | Normative Change | Before starting the qualification test campaign the following preconditions shall be met: 1. Establishing of a test specification in conformance with the DRD in ECSS-E-ST-10-03 Annex B, 2. Establishing of test procedures in conformance with the DRD in ECSS-E-ST-10-03 Annex C, and 3. Conductance of test readiness review.
ECSS-E-ST-31-02C Rev.1 | ECSS - Current v0.9 | 5.6.3.1b | Requirement | ECSS-E-ST-31-02_1190078 | 1 | Unchanged | At completion of the test sequence a post-test review shall be conducted.
ECSS-E-ST-31-02C Rev.1 | ECSS - Current v0.9 | 5.6.3.1c | Requirement | ECSS-E-ST-31-02_1190079 | 1 | Unchanged | Test documentation shall be agreed with the customer.
ECSS-E-ST-31-02C Rev.1 | ECSS - Current v0.9 | 5.6.3.2.1a | Requirement | ECSS-E-ST-31-02_1190080 | 1 | Unchanged | The test tolerances specified in Table 5-2 shall be applied to the nominal test values specified.
ECSS-E-ST-31-02C Rev.1 | ECSS - Current v0.9 | 5.6.3.2.1b | Requirement | ECSS-E-ST-31-02_1190081 | 1 | Unchanged | For the purpose of 5.6.3.2.1a, test tolerances shall include test instrumentation accuracy. | NOTE The tolerances specified in Table 5-2 are the allowable ranges within which the test parameters can vary. The values in the table are inclusive of instrumentation accuracy.
ECSS-E-ST-31-02C Rev.1 | ECSS - Current v0.9 | 5.6.3.2.2a | Requirement | ECSS-E-ST-31-02_1190083 | 1 | Unchanged | The accuracy of test instrumentation shall be verified in accordance with approved calibration procedures.
ECSS-E-ST-31-02C Rev.1 | ECSS - Current v0.9 | 5.6.3.2.2b | Requirement | ECSS-E-ST-31-02_1190084 | 1 | Unchanged | All test instrumentation shall be within the normal calibration period at the time of the test.
ECSS-E-ST-31-02C Rev.1 | ECSS - Current v0.9 | 5.6.3.2.3a | Requirement | ECSS-E-ST-31-02_1190085 | 1 | Unchanged | Test results shall be monitored and compared across major test sequences for trends or evidence of anomalous behaviour of the test set up.
ECSS-E-ST-31-02C Rev.1 | ECSS - Current v0.9 | 5.6.3.2.3b | Requirement | ECSS-E-ST-31-02_1190086 | 2 | Normative Change | Test reports shall be established for each test performed in conformance with the DRD in ECSS-E-ST-10-02 Annex C.
ECSS-E-ST-31-02C Rev.1 | ECSS - Current v0.9 | 5.6.3.3a | Requirement | ECSS-E-ST-31-02_1190087 | 1 | Unchanged | Performance test, leak test and long duration test results shall be used to perform trend analysis to detect long-term gradually increasing defects and failures.
ECSS-E-ST-31-02C Rev.1 | ECSS - Current v0.9 | 5.6.4a | Requirement | ECSS-E-ST-31-02_1190088 | 2 | Normative Change | The following properties of the test unit shall be measured, recorded and compared to specification in relevant drawings: 1. Completeness of configuration, 2. Materials as specified, 3. Dimension of unit and interfaces, 4. Mass, 5. Flatness of heat input and heat output zones, 6. Fluid amount from manufacturing records, 7. Centre of gravity, 8. Momentum of inertia. | NOTE The determination of centre of gravity and moment of inertia can be performed by analysis.
ECSS-E-ST-31-02C Rev.1 | ECSS - Current v0.9 | 5.6.4b | Requirement | ECSS-E-ST-31-02_1190089 | 1 | Unchanged | For the physical properties measurement the test unit shall not include test specific items.
ECSS-E-ST-31-02C Rev.1 | ECSS - Current v0.9 | 5.6.5a | Requirement | ECSS-E-ST-31-02_1190090 | 1 | Unchanged | Proof pressure test shall be performed applying 1,5 times MDP as specified in ECSS-E-ST-32-02 for duration of 15 minutes. | NOTE During manufacturing processes (e.g. curing of panels with embedded heat pipes) the pressure can be higher than MDP, as long as the unit material stays in the elastic domain.
ECSS-E-ST-31-02C Rev.1 | ECSS - Current v0.9 | 5.6.5b | Requirement | ECSS-E-ST-31-02_1190091 | 2 | Normative Change | Pressure shall be generated on the sealed unit by increasing the temperature of the unit and thus the saturation pressure of the heat carrier fluid. | NOTE 1 This test is called hot proof pressure test. NOTE 2 When the pressure target leads to a temperature higher than the critical temperature then the cold pressure test (before unit sealing) can be considered to reach the proof pressure requirement and a reduced proof factor can be accepted for the hot pressure test on the sealed unit.
ECSS-E-ST-31-02C Rev.1 | ECSS - Current v0.9 | 5.6.5c | Requirement | ECSS-E-ST-31-02_1190092 | 1 | Unchanged | In cases where proof pressure test is not feasible, margins against mechanical failure shall be verified by analysis in accordance with ECSS-E-ST-32-02.
ECSS-E-ST-31-02C Rev.1 | ECSS - Current v0.9 | 5.6.6a | Requirement | ECSS-E-ST-31-02_1190093 | 1 | Unchanged | The pressure cycle test shall consist of 2000 cycles between 1 bar and MDP at ambient temperature.
ECSS-E-ST-31-02C Rev.1 | ECSS - Current v0.9 | 5.6.6b | Requirement | ECSS-E-ST-31-02_1190094 | 1 | Unchanged | The supplier shall analyse the number of cycles above the 2000 cycles, to which the TPHTE can be exposed before reaching the Woehler curve.
ECSS-E-ST-31-02C Rev.1 | ECSS - Current v0.9 | 5.6.7a | Requirement | ECSS-E-ST-31-02_1190095 | 1 | Unchanged | Burst pressure test shall be performed applying 2,5 times MDP for duration of 15 minutes.
ECSS-E-ST-31-02C Rev.1 | ECSS - Current v0.9 | 5.6.7b | Requirement | ECSS-E-ST-31-02_1190096 | 1 | Unchanged | No rupture or leak shall occur during burst pressure test.
ECSS-E-ST-31-02C Rev.1 | ECSS - Current v0.9 | 5.6.7c | Requirement | ECSS-E-ST-31-02_1190097 | 1 | Unchanged | Burst pressure test shall be carried out with burst pressure samples manufactured from the same material batch and according to processes, which are identical to the ones used for the functional qualification unit.
ECSS-E-ST-31-02C Rev.1 | ECSS - Current v0.9 | 5.6.7d | Requirement | ECSS-E-ST-31-02_1190098 | 1 | Unchanged | Burst pressure samples shall include all features of the flight configuration. | NOTE For example representative bends, welds and joints.
ECSS-E-ST-31-02C Rev.1 | ECSS - Current v0.9 | 5.6.7e | Requirement | ECSS-E-ST-31-02_1190099 | 2 | Informative Change | Burst pressure test shall be performed at the maximum exposure temperature by increasing the internal pressure until the required burst pressure is reached. | NOTE Burst pressure testing at lower temperatures can be performed, when a factor corresponding to differences in material properties between test and maximum exposure temperature is taken into account.
ECSS-E-ST-31-02C Rev.1 | ECSS - Current v0.9 | 5.6.7f | Requirement | ECSS-E-ST-31-02_1190100 | 1 | Unchanged | After the 15 minutes hold-time, the pressure shall be further increased until rupture occurs and the pressure at rupture shall be recorded.
ECSS-E-ST-31-02C Rev.1 | ECSS - Current v0.9 | 5.6.7g | Requirement | ECSS-E-ST-31-02_1190101 | 1 | Unchanged | If burst pressure tests are performed at sub-unit level, the burst pressure test processes shall include all parts of the product including all joints, welds, end fittings. | NOTE For example, if it is performed at the level of the evaporator or reservoir of a TPL.
ECSS-E-ST-31-02C Rev.1 | ECSS - Current v0.9 | 5.6.8a | Requirement | ECSS-E-ST-31-02_1190102 | 1 | Unchanged | Leak test shall be performed at ambient temperature using a detection method agreed with the customer.
ECSS-E-ST-31-02C Rev.1 | ECSS - Current v0.9 | 5.6.8b | Requirement | ECSS-E-ST-31-02_1190103 | 1 | Unchanged | The maximum leak rates versus pressure values shall be established through a detailed analysis such that operation of the system is ensured throughout the specified lifetime.
ECSS-E-ST-31-02C Rev.1 | ECSS - Current v0.9 | 5.6.8c | Requirement | ECSS-E-ST-31-02_1190104 | 1 | Unchanged | Leak rate of all TPHTE hardware shall conform to the level defined in 5.6.8b. | NOTE Pressurized hardware containing hazardous fluids reach end of safe-life when leakage occurs.
ECSS-E-ST-31-02C Rev.1 | ECSS - Current v0.9 | 5.6.8d | Requirement | ECSS-E-ST-31-02_1190105 | 1 | Unchanged | During the leak test, the pressure level shall be maintained for 30 minutes as a minimum.
ECSS-E-ST-31-02C Rev.1 | ECSS - Current v0.9 | 5.6.9.1a | Requirement | ECSS-E-ST-31-02_1190106 | 2 | Informative Change | Thermal performance test results, obtained under 1-g conditions, shall be correlated to predicted in-orbit performance.
ECSS-E-ST-31-02C Rev.1 | ECSS - Current v0.9 | 5.6.9.1b | Requirement | ECSS-E-ST-31-02_1190107 | 1 | Unchanged | For thermal performance tests at ambient conditions, it shall be demonstrated that the conditions specified in 5.6.9.1a do not have an influence on in-orbit performance. | NOTE For a specific application the customer can require a thermal performance test in vacuum.
ECSS-E-ST-31-02C Rev.1 | ECSS - Current v0.9 | 5.6.9.1c | Requirement | ECSS-E-ST-31-02_1190108 | 1 | Unchanged | During ground test the unit shall be insulated and the remaining heat exchange with the environment shall be determined.
ECSS-E-ST-31-02C Rev.1 | ECSS - Current v0.9 | 5.6.9.1d | Requirement | ECSS-E-ST-31-02_1190109 | 1 | Unchanged | When establishing the maximum heat transport capability, the vapour temperature shall be varied in increments within the specified operational temperature range such that a performance over temperature curve is generated.
ECSS-E-ST-31-02C Rev.1 | ECSS - Current v0.9 | 5.6.9.1e | Requirement | ECSS-E-ST-31-02_1190110 | 1 | Unchanged | For each temperature step, the temperatures along the length of the unit shall be measured and recorded.
ECSS-E-ST-31-02C Rev.1 | ECSS - Current v0.9 | 5.6.9.1f | Requirement | ECSS-E-ST-31-02_1190111 | 1 | Unchanged | Maximum performance shall be declared, when temperature excursions in the evaporator indicate the beginning of a non-nominal operational condition. | NOTE Temperature excursions are generally caused by dry-out conditions in the evaporator.
ECSS-E-ST-31-02C Rev.1 | ECSS - Current v0.9 | 5.6.9.1g | Requirement | ECSS-E-ST-31-02_1190112 | 2 | Normative Change | Temperature readings during performance testing in combination with the applied heat load, corrected for heat exchange with the environment, shall be used to determine heat transfer coefficients in the evaporator and the condenser.
ECSS-E-ST-31-02C Rev.1 | ECSS - Current v0.9 | 5.6.9.1h | Requirement | ECSS-E-ST-31-02_1190113 | 1 | Unchanged | Performance shall be measured as function of the orientation of evaporator versus condenser in the gravitational field.
ECSS-E-ST-31-02C Rev.1 | ECSS - Current v0.9 | 5.6.9.1i | Requirement | ECSS-E-ST-31-02_1190114 | 1 | Unchanged | Test evaluation and data correlation shall be performed for each test and documented in a TCS analysis report in conformance with the DRD in Annex C of ECSS-E-ST-31.
ECSS-E-ST-31-02C Rev.1 | ECSS - Current v0.9 | 5.6.9.2.1a | Requirement | ECSS-E-ST-31-02_1190115 | 1 | Unchanged | Maximum heat transport capability shall be measured with 1. Straight HP. 2. Bent HP. 3. Uniform heat input and output. 4. One-sided heat input and one-sided heat output, as follows: (a) combination of heat input on top of the HP and heat output on bottom of the HP (with respect to gravity), (b) combination of heat input on bottom of the HP and heat output on top of the HP (with respect to gravity), and (c) side heat input and opposite side heat output.
ECSS-E-ST-31-02C Rev.1 | ECSS - Current v0.9 | 5.6.9.2.1b | Requirement | ECSS-E-ST-31-02_1190116 | 1 | Unchanged | The supplier shall define performance degradation at the minimum allowed bending radius.
ECSS-E-ST-31-02C Rev.1 | ECSS - Current v0.9 | 5.6.9.2.2a | Requirement | ECSS-E-ST-31-02_1190117 | 1 | Unchanged | The maximum heat transport capability shall be measured for tilt heights from zero to a value at which the heat transport capability falls to a value <5 % of the maximum heat transport capability (at the test temperature).
ECSS-E-ST-31-02C Rev.1 | ECSS - Current v0.9 | 5.6.9.2.2b | Requirement | ECSS-E-ST-31-02_1190118 | 1 | Unchanged | Measurement shall be performed at sufficient tilt intervals as to create a smooth curve of performance over tilt height.
ECSS-E-ST-31-02C Rev.1 | ECSS - Current v0.9 | 5.6.9.2.2c | Requirement | ECSS-E-ST-31-02_1190119 | 1 | Unchanged | Test results at different tilt heights shall be extrapolated to zero tilt. | NOTE The graphical extrapolation of tilt performance to zero tilt (horizontal position) is assumed to be the zero-g (in-orbit) performance.
ECSS-E-ST-31-02C Rev.1 | ECSS - Current v0.9 | 5.6.9.2.3a | Requirement | ECSS-E-ST-31-02_1190120 | 1 | Unchanged | A start-up test at the minimum thermal performance temperature by applying 50 % of the maximum heat load specified at that temperature shall be performed and the time until nominal operation shall be determined.
ECSS-E-ST-31-02C Rev.1 | ECSS - Current v0.9 | 5.6.9.2.4a | Requirement | ECSS-E-ST-31-02_1190121 | 1 | Unchanged | After a full depriming (emptying the capillary structure), a start-up procedure shall be determined.
ECSS-E-ST-31-02C Rev.1 | ECSS - Current v0.9 | 5.6.9.2.5a | Requirement | ECSS-E-ST-31-02_1190122 | 1 | Unchanged | The heat transfer coefficients in the evaporator and condenser areas shall be derived as a function of power input and temperature.
ECSS-E-ST-31-02C Rev.1 | ECSS - Current v0.9 | 5.6.9.2.5b | Requirement | ECSS-E-ST-31-02_1190123 | 1 | Unchanged | Test shall be performed by applying power at to the bottom of the liquid pool and measuring the temperature profile along the pipe.
ECSS-E-ST-31-02C Rev.1 | ECSS - Current v0.9 | 5.6.9.3a | Requirement | ECSS-E-ST-31-02_1190124 | 2 | Normative Change | For VCHP, the following tests shall be performed: 1. The tests specified in clause 5.6.9.2.1 to 5.6.9.2.4. 2. Aging tests before charging the device with the control gas. 3. Maximum heat transport capability with the gas front located between condenser and reservoir. 4. Residual conductance with the gas front between condenser and evaporator.
ECSS-E-ST-31-02C Rev.1 | ECSS - Current v0.9 | 5.6.9.4a | Requirement | ECSS-E-ST-31-02_1190125 | 2 | Normative Change | For HP Diode, the following tests shall be performed: 1. The tests specified in clause 5.6.9.2.1 to 5.6.9.2.4. 2. A test to determine the time-to-shutdown of the HP Diode, according to the following sequence: (a) apply pre-defined heat loads to the nominal condenser; (b) vary the vapour temperature in suitable increments within the specified operational temperature range in order to generate a smooth performance over temperature curve; (c) ensure that the pre-defined heat loads are 10 %, 30 %, 50 % and 80 % of the derived Qmax in nominal mode for the specific heat pipe profile; (d) derive the energy needed for shutdown for each of the above tests. 3. A test to determine the time to start-up the heat pipe diode, according to the following sequence: (a) apply pre-defined heat loads to the nominal evaporator; (b) ensure that the pre-defined heat loads are 10 %, 30 %, 50 % and 80 % of the derived Qmax in nominal mode for the specific heat pipe profile.
ECSS-E-ST-31-02C Rev.1 | ECSS - Current v0.9 | 5.6.9.5a | Requirement | ECSS-E-ST-31-02_1190126 | 1 | Unchanged | Start-up with low power shall be verified by testing with and without thermal inertia on the evaporator heater system.
ECSS-E-ST-31-02C Rev.1 | ECSS - Current v0.9 | 5.6.9.5b | Requirement | ECSS-E-ST-31-02_1190127 | 1 | Informative Change | The specified performance of a CDL shall be verified under the following test conditions: 1. Simulation of large heat load variations (increase and decrease of heat load). 2. Simulation of large condenser temperature variations. 3. Different orientations with respect to gravity including tilt for LHP. 4. Different parasitic heat inputs in the liquid line and into the reservoir. | NOTE For 5.6.9.5b.3: for the tilt definition see also Figure 3-2.
ECSS-E-ST-31-02C Rev.1 | ECSS - Current v0.9 | 5.6.10.1a | Requirement | ECSS-E-ST-31-02_1190128 | 1 | Informative Change | Sinusoidal, random vibration and shock tests shall be performed on higher than unit level, if the supplier in agreement with the customer demonstrates that tests at unit level produce unrealistic results. | NOTE Tests are generally not meaningful for long heat pipes which are later embedded in structural panels and for CDL, for which the configuration in the intended application cannot be represented on unit level (for example: large distance between evaporator and condenser).
ECSS-E-ST-31-02C Rev.1 | ECSS - Current v0.9 | 5.6.10.1b | Requirement | ECSS-E-ST-31-02_1190129 | 1 | Informative Change | Sinusoidal, random vibration and shock tests shall be performed on component level in order to verify critical details of the device. | NOTE 1 Examples are: evaporator and condenser of a LHP, reservoir. NOTE 2 A deflection test to replace sinusoidal and random testing can be agreed with the customer. For example: TPHTE with capillary structures, which have an inherent characteristic to be damaged by mechanical loads.
ECSS-E-ST-31-02C Rev.1 | ECSS - Current v0.9 | 5.6.10.1c | Requirement | ECSS-E-ST-31-02_1190130 | 1 | Unchanged | Sinusoidal and random vibration tests shall be performed for the three orthogonal axes of the device.
ECSS-E-ST-31-02C Rev.1 | ECSS - Current v0.9 | 5.6.10.1d | Requirement | ECSS-E-ST-31-02_1190131 | 1 | Unchanged | Sinusoidal and random vibration tests shall be performed at the maximum internal pressure, which the device is exposed to during ascent.
ECSS-E-ST-31-02C Rev.1 | ECSS - Current v0.9 | 5.6.10.1e | Requirement | ECSS-E-ST-31-02_1190132 | 1 | Unchanged | A resonance search shall be performed before and after the sinusoidal and random vibration test to determine resonance frequencies, as specified in Table 5-4.
ECSS-E-ST-31-02C Rev.1 | ECSS - Current v0.9 | 5.6.10.1f | Requirement | ECSS-E-ST-31-02_1190133 | 1 | Unchanged | If meaningful and agreed with the customer constant acceleration and acoustic tests shall be performed.
ECSS-E-ST-31-02C Rev.1 | ECSS - Current v0.9 | 5.6.10.2a | Requirement | ECSS-E-ST-31-02_1190135 | 1 | Unchanged | The test levels and duration for the sinusoidal vibration test, for generic equipment qualification, independent of the launcher or space element, shall be as specified in Table 5-5.
ECSS-E-ST-31-02C Rev.1 | ECSS - Current v0.9 | 5.6.10.3a | Requirement | ECSS-E-ST-31-02_1190137 | 1 | Unchanged | The test levels and duration for the random vibration test, for generic equipment qualification, independent of the launcher or space element, shall be as specified in Table 5-6.
ECSS-E-ST-31-02C Rev.1 | ECSS - Current v0.9 | 5.6.11a | Requirement | ECSS-E-ST-31-02_1190139 | 1 | Unchanged | The thermal cycle test shall consist of 8 full cycles over the exposure temperature range with a hold-time of 1 hour. | NOTE Cycle tests of TPHTE can be performed under ambient conditions.
ECSS-E-ST-31-02C Rev.1 | ECSS - Current v0.9 | 5.6.12a | Requirement | ECSS-E-ST-31-02_1190140 | 1 | Unchanged | TPHTE shall be operated in a long duration life test as specified in 5.6.12b in order to confirm the specified performance over the product life cycle. | NOTE Heat pipes are typically operated in reflux mode.
ECSS-E-ST-31-02C Rev.1 | ECSS - Current v0.9 | 5.6.12b | Requirement | ECSS-E-ST-31-02_1190141 | 2 | Informative Change | For qualification purpose of the device the duration of the life test shall be ≥ 8000 hours. | NOTE It is advisable that the life test is extended beyond the formal qualification programme.
ECSS-E-ST-31-02C Rev.1 | ECSS - Current v0.9 | 5.6.12c | Requirement | ECSS-E-ST-31-02_1190142 | 1 | Unchanged | Aging tests shall be performed in the functional test sequence as given in Figure 5-2 with a duration of 300 hours.
ECSS-E-ST-31-02C Rev.1 | ECSS - Current v0.9 | 5.6.12d | Requirement | ECSS-E-ST-31-02_1190143 | 1 | Unchanged | Life and aging tests shall be performed at the maximum specified operation temperature.
ECSS-E-ST-31-02C Rev.1 | ECSS - Current v0.9 | 5.6.12e | Requirement | ECSS-E-ST-31-02_1190144 | 1 | Unchanged | The amount of produced non-condensable gas shall be determined according to 5.6.13 in periodic intervals agreed with the customer, with shorter intervals especially at the beginning for the life test.
ECSS-E-ST-31-02C Rev.1 | ECSS - Current v0.9 | 5.6.12f | Requirement | ECSS-E-ST-31-02_1190145 | 1 | Unchanged | Trend analyse according to 5.6.3.3 shall be performed in order to determine the non-condensable gas content at the end of the product life cycle.
ECSS-E-ST-31-02C Rev.1 | ECSS - Current v0.9 | 5.6.12g | Requirement | ECSS-E-ST-31-02_1190146 | 1 | Unchanged | The TPHTE supplier shall demonstrate that the non-condensable gas content expected at end of product life cycle does not violate the specified performance.
ECSS-E-ST-31-02C Rev.1 | ECSS - Current v0.9 | 5.6.13a | Requirement | ECSS-E-ST-31-02_1190147 | 2 | Normative Change | The gas plug test shall be performed under the following conditions: 1. Heat pipe mounted in reflux mode. 2. Condenser is instrumented with temperature sensors in short axial distances. 3. Periodic check of axial temperature profile of the condenser end at lowest operating temperature. | NOTE For 5.6.13a.1, this means that the orientation is vertical with evaporator at the lower end.
ECSS-E-ST-31-02C Rev.1 | ECSS - Current v0.9 | 5.6.13b | Requirement | ECSS-E-ST-31-02_1190148 | 1 | Unchanged | The non-condensable gas content shall be determined based on the measured temperature profile.
ECSS-E-ST-31-02C Rev.1 | ECSS - Current v0.9 | 5.6.13c | Requirement | ECSS-E-ST-31-02_1190149 | 2 | Normative Change | It shall be verified that non-condensable gas generation over the lifetime meets the specification for lifetime performance.
ECSS-E-ST-31-02C Rev.1 | ECSS - Current v0.9 | 5.6.14.1a | Requirement | ECSS-E-ST-31-02_1190150 | 1 | Unchanged | The reduced thermal performance test shall include the general tests specified in 5.6.9.1.
ECSS-E-ST-31-02C Rev.1 | ECSS - Current v0.9 | 5.6.14.2a | Requirement | ECSS-E-ST-31-02_1190151 | 2 | Normative Change | CCHP shall be tested according to requirements 5.6.9.2.1a.1, 5.6.9.2.1a.2, 5.6.9.2.1a.3 and 5.6.9.2.1a.4 for one selected configuration [(a), (b) or (c)].
ECSS-E-ST-31-02C Rev.1 | ECSS - Current v0.9 | 5.6.14.2b | Requirement | ECSS-E-ST-31-02_1190152 | 1 | Unchanged | For CCHP, the maximum heat transport capability shall be measured for one tilt between 2,5 mm and 4 mm at two temperatures to be agreed with the customer.
ECSS-E-ST-31-02C Rev.1 | ECSS - Current v0.9 | 5.6.14.3a | Requirement | ECSS-E-ST-31-02_1190153 | 1 | Unchanged | For VCHP, the following test shall be performed: 1. the test specified in 5.6.14.1 and 5.6.14.2; 2. Thermal performance at fully on condition.
ECSS-E-ST-31-02C Rev.1 | ECSS - Current v0.9 | 5.6.14.4a | Requirement | ECSS-E-ST-31-02_1190154 | 1 | Unchanged | For HP diode, tests shall be performed as specified in clause to 5.6.9.4 at one vapour temperature and with a heat load of 50 % of Qmax.
ECSS-E-ST-31-02C Rev.1 | ECSS - Current v0.9 | 5.6.14.4b | Recommendation | ECSS-E-ST-31-02_1190291 | 1 | Created | The test specified in 5.6.14.4a should be performed at 20 °C.
ECSS-E-ST-31-02C Rev.1 | ECSS - Current v0.9 | 5.6.14.5a | Requirement | ECSS-E-ST-31-02_1190155 | 1 | Unchanged | Start-up with low and maximum power shall be verified for one condenser sink temperature and by simulation of flight-representative thermal inertia on the evaporator heater system.
ECSS-E-ST-31-02C Rev.1 | ECSS - Current v0.9 | 5.7a | Requirement | ECSS-E-ST-31-02_1190156 | 1 | Unchanged | Operating procedures shall be established for all TPHTE hardware.
ECSS-E-ST-31-02C Rev.1 | ECSS - Current v0.9 | 5.7b | Requirement | ECSS-E-ST-31-02_1190157 | 1 | Unchanged | The procedures specified in 5.7a shall be compatible with the safety requirements and personnel control requirements at the facility where the operations are conducted.
ECSS-E-ST-31-02C Rev.1 | ECSS - Current v0.9 | 5.7c | Requirement | ECSS-E-ST-31-02_1190158 | 1 | Unchanged | Step-by-step instructions shall be written with such a detail to unambiguously describe the operation.
ECSS-E-ST-31-02C Rev.1 | ECSS - Current v0.9 | 5.8a | Requirement | ECSS-E-ST-31-02_1190159 | 1 | Unchanged | When TPHTE hardware is put into storage they shall be protected against: 1. exposure to adverse environments that can cause corrosion or degrade the material; 2. mechanical damages.
ECSS-E-ST-31-02C Rev.1 | ECSS - Current v0.9 | 5.8b | Requirement | ECSS-E-ST-31-02_1190160 | 1 | Unchanged | When TPHTE hardware is put into storage, induced stresses due to storage fixture constraints shall be avoided by storage fixture design.
ECSS-E-ST-31-02C Rev.1 | ECSS - Current v0.9 | 5.9.2a | Requirement | ECSS-E-ST-31-02_1190161 | 1 | Unchanged | The following documents shall be written and agreed with the customer before starting the qualification process. 1. technical requirements specification (TS); 2. verification plan (VP).
ECSS-E-ST-31-02C Rev.1 | ECSS - Current v0.9 | 5.9.2b | Requirement | ECSS-E-ST-31-02_1190162 | 2 | Normative Change | Test procedures shall be produced for each test performed. | NOTE Several procedures can be grouped in one document.
ECSS-E-ST-31-02C Rev.1 | ECSS - Current v0.9 | 5.9.2c | Requirement | ECSS-E-ST-31-02_1190163 | 2 | Normative Change | Test reports shall be produced for each test performed. | NOTE Several reports can be grouped in one document.
ECSS-E-ST-31-02C Rev.1 | ECSS - Current v0.9 | 5.9.2d | Requirement | ECSS-E-ST-31-02_1190164 | 1 | Unchanged | The design and manufacturing file of the qualification hardware shall be under configuration control and available for customer review.
ECSS-E-ST-31-02C Rev.1 | ECSS - Current v0.9 | 5.9.2e | Requirement | ECSS-E-ST-31-02_1190165 | 2 | Normative Change | The final outcome of the qualification process shall be documented in the verification report (VRPT) in conformance with the DRD in ECSS-E-ST-10-02 Annex F, and agreed with the customer. | NOTE A customer statement on the successful completion of the qualification process is recommended.
ECSS-E-ST-31-02C Rev.1 | ECSS - Current v0.9 | 6.1a | Requirement | ECSS-E-ST-31-02_1190271 | 1 | Created | Only the TPHTE whose design has been previously qualified according to clause 5 shall be submitted to the acceptance.
ECSS-E-ST-31-02C Rev.1 | ECSS - Current v0.9 | 6.1b | Requirement | ECSS-E-ST-31-02_1190272 | 1 | Created | A similarity analysis shall be performed to determine that design changes of the acceptance hardware do not change the qualification status. | NOTE See clause 4.5 for further explanation.
ECSS-E-ST-31-02C Rev.1 | ECSS - Current v0.9 | 6.1c | Requirement | ECSS-E-ST-31-02_1190273 | 1 | Created | It shall be confirmed by analysis that the performance requirements of the intended application are covered by the previous qualification campaign.
ECSS-E-ST-31-02C Rev.1 | ECSS - Current v0.9 | 6.2.1a | Requirement | ECSS-E-ST-31-02_1190274 | 1 | Created | Materials, parts and processes for TPHTE to be accepted shall be documented in the following lists: 1. Declared materials list 2. Declared mechanical parts list 3. Declared processes list | NOTE See also Table 5-7 listing the TPHTE documentation.
ECSS-E-ST-31-02C Rev.1 | ECSS - Current v0.9 | 6.2.2.1a | Requirement | ECSS-E-ST-31-02_1190275 | 1 | Created | The acceptance stage shall be completed before launch.
ECSS-E-ST-31-02C Rev.1 | ECSS - Current v0.9 | 6.2.3a | Requirement | ECSS-E-ST-31-02_1190276 | 1 | Created | Tools to be used to support the acceptance process shall be validated for their intended use.
ECSS-E-ST-31-02C Rev.1 | ECSS - Current v0.9 | 6.2.3b | Requirement | ECSS-E-ST-31-02_1190277 | 1 | Created | The validation shall be performed under expected environmental conditions and operational constraints.
ECSS-E-ST-31-02C Rev.1 | ECSS - Current v0.9 | 6.2.3c | Requirement | ECSS-E-ST-31-02_1190278 | 1 | Created | Compatibility of tools and test equipment interfaces with flight hardware shall be verified by test.
ECSS-E-ST-31-02C Rev.1 | ECSS - Current v0.9 | 6.2.3d | Requirement | ECSS-E-ST-31-02_1190279 | 1 | Created | Calibration of laboratory equipment shall be verified prior to their use.
ECSS-E-ST-31-02C Rev.1 | ECSS - Current v0.9 | 6.2.3e | Requirement | ECSS-E-ST-31-02_1190280 | 1 | Created | Tools and test equipment that is modified and used in a new application shall be re-verified according to requirements 6.2.3a to 6.2.3d.
ECSS-E-ST-31-02C Rev.1 | ECSS - Current v0.9 | 6.2.3f | Requirement | ECSS-E-ST-31-02_1190281 | 1 | Created | Test facilities, tools and instrumentation shall be designed to avoid adverse effects on the acceptance objectives. | NOTE Examples of these are: thermocouples, strain gauges, heater mounting, cooling devices, support structures.
ECSS-E-ST-31-02C Rev.1 | ECSS - Current v0.9 | 6.2.4a | Requirement | ECSS-E-ST-31-02_1190282 | 1 | Created | Each heat pipe shall be submitted to the following acceptance test sequence: 1. Physical property measurement according to clause 5.6.4 2. Proof pressure according to clause 5.6.5 3. Leak test according to clause 5.6.8 4. Gas plug test according to clause 5.6.13 5. Reduced thermal performance test according to clauses 5.6.14.1 to 5.6.14.4
ECSS-E-ST-31-02C Rev.1 | ECSS - Current v0.9 | 6.2.4b | Requirement | ECSS-E-ST-31-02_1190283 | 1 | Created | Each CDL shall be submitted to the following acceptance test sequence: 1. Physical property measurement according to clause 5.6.4 2. Proof pressure according to clause 5.6.5 3. Leak test according to clause 5.6.8 4. Reduced thermal performance test according to clause 5.6.14.1 and 5.6.14.5.
ECSS-E-ST-31-02C Rev.1 | ECSS - Current v0.9 | 6.2.5a | Requirement | ECSS-E-ST-31-02_1190284 | 1 | Created | For acceptance operating procedure clause 5.7 shall apply.
ECSS-E-ST-31-02C Rev.1 | ECSS - Current v0.9 | 6.2.6a | Requirement | ECSS-E-ST-31-02_1190285 | 1 | Created | For storage of accepted TPHTE hardware clause 5.8 shall apply.
ECSS-E-ST-31-02C Rev.1 | ECSS - Current v0.9 | 6.2.7a | Requirement | ECSS-E-ST-31-02_1190286 | 1 | Created | Declared Materials List, Declared, Process List and Declared Mechanical Parts List, as established during the qualification process, shall be confirmed to be applicable to the hardware submitted to the acceptance process.
ECSS-E-ST-31-02C Rev.1 | ECSS - Current v0.9 | 6.2.7b | Requirement | ECSS-E-ST-31-02_1190287 | 1 | Created | The confirmation can be performed during the similarity analysis of clause 4.5 and 6.1.Test procedures in conformance with ECSS-E-ST-10-03 Annex C shall be established for each test performed. | NOTE Several test procedures can be grouped in one document.
ECSS-E-ST-31-02C Rev.1 | ECSS - Current v0.9 | 6.2.7c | Requirement | ECSS-E-ST-31-02_1190288 | 1 | Created | Test reports in conformance with ECSS-E-ST-10-02 Annex C shall be established for each test performed. | NOTE Several test reports can be grouped in one document.
ECSS-E-ST-31-02C Rev.1 | ECSS - Current v0.9 | 6.2.7d | Requirement | ECSS-E-ST-31-02_1190289 | 1 | Created | The design and manufacturing file of the acceptance hardware shall be under configuration control and available for customer review.
ECSS-E-ST-31-02C Rev.1 | ECSS - Current v0.9 | 6.2.7e | Requirement | ECSS-E-ST-31-02_1190290 | 1 | Created | The final outcome of the acceptance process shall be documented in the verification report (VRPT) in conformance with ECSS-E-ST-10-02 Annex F, and agreed with the customer.
ECSS-E-ST-31-02C Rev.1 | ECSS - Current v0.9 | A.2.1<1>a | Requirement | ECSS-E-ST-31-02_1190167 | 2 | Deleted | <<deleted>>
ECSS-E-ST-31-02C Rev.1 | ECSS - Current v0.9 | A.2.1<2>a | Requirement | ECSS-E-ST-31-02_1190168 | 2 | Deleted | <<deleted>>
ECSS-E-ST-31-02C Rev.1 | ECSS - Current v0.9 | A.2.1<3>a | Requirement | ECSS-E-ST-31-02_1190169 | 2 | Deleted | <<deleted>>
ECSS-E-ST-31-02C Rev.1 | ECSS - Current v0.9 | A.2.1<3>b | Requirement | ECSS-E-ST-31-02_1190170 | 2 | Deleted | <<deleted>>
ECSS-E-ST-31-02C Rev.1 | ECSS - Current v0.9 | A.2.1<3>d | Requirement | ECSS-E-ST-31-02_1190171 | 2 | Deleted | <<deleted>>
ECSS-E-ST-31-02C Rev.1 | ECSS - Current v0.9 | A.2.1<4>a | Requirement | ECSS-E-ST-31-02_1190172 | 2 | Deleted | <<deleted>>
ECSS-E-ST-31-02C Rev.1 | ECSS - Current v0.9 | A.2.1<5>a | Requirement | ECSS-E-ST-31-02_1190173 | 2 | Deleted | <<deleted>>
ECSS-E-ST-31-02C Rev.1 | ECSS - Current v0.9 | A.2.1<6>a | Requirement | ECSS-E-ST-31-02_1190174 | 2 | Deleted | <<deleted>>
ECSS-E-ST-31-02C Rev.1 | ECSS - Current v0.9 | A.2.1<7>a | Requirement | ECSS-E-ST-31-02_1190175 | 2 | Deleted | <<deleted>>
ECSS-E-ST-31-02C Rev.1 | ECSS - Current v0.9 | A.2.1<7>b | Requirement | ECSS-E-ST-31-02_1190176 | 2 | Deleted | <<deleted>>
ECSS-E-ST-31-02C Rev.1 | ECSS - Current v0.9 | B.2.1<1>a | Requirement | ECSS-E-ST-31-02_1190177 | 2 | Deleted | <<deleted>>
ECSS-E-ST-31-02C Rev.1 | ECSS - Current v0.9 | B.2.1<1>b | Requirement | ECSS-E-ST-31-02_1190178 | 2 | Deleted | <<deleted>>
ECSS-E-ST-31-02C Rev.1 | ECSS - Current v0.9 | B.2.1<2>a | Requirement | ECSS-E-ST-31-02_1190179 | 2 | Deleted | <<deleted>>
ECSS-E-ST-31-02C Rev.1 | ECSS - Current v0.9 | B.2.1<3>a | Requirement | ECSS-E-ST-31-02_1190180 | 2 | Deleted | <<deleted>>
ECSS-E-ST-31-02C Rev.1 | ECSS - Current v0.9 | B.2.1<4>a | Requirement | ECSS-E-ST-31-02_1190181 | 2 | Deleted | <<deleted>>
ECSS-E-ST-31-02C Rev.1 | ECSS - Current v0.9 | B.2.1<5>a | Requirement | ECSS-E-ST-31-02_1190182 | 2 | Deleted | <<deleted>>
ECSS-E-ST-31-02C Rev.1 | ECSS - Current v0.9 | B.2.1<6>a | Requirement | ECSS-E-ST-31-02_1190183 | 2 | Deleted | <<deleted>>
ECSS-E-ST-31-02C Rev.1 | ECSS - Current v0.9 | B.2.1<7>a | Requirement | ECSS-E-ST-31-02_1190184 | 2 | Deleted | <<deleted>>
ECSS-E-ST-31-02C Rev.1 | ECSS - Current v0.9 | B.2.1<7>b | Requirement | ECSS-E-ST-31-02_1190185 | 2 | Deleted | <<deleted>>
ECSS-E-ST-31-02C Rev.1 | ECSS - Current v0.9 | B.2.1<8>a | Requirement | ECSS-E-ST-31-02_1190186 | 2 | Deleted | <<deleted>>
ECSS-E-ST-31-02C Rev.1 | ECSS - Current v0.9 | B.2.1<9>a | Requirement | ECSS-E-ST-31-02_1190187 | 2 | Deleted | <<deleted>>
ECSS-E-ST-31-02C Rev.1 | ECSS - Current v0.9 | B.2.1<10>a | Requirement | ECSS-E-ST-31-02_1190188 | 2 | Deleted | <<deleted>>
ECSS-E-ST-31-02C Rev.1 | ECSS - Current v0.9 | B.2.1<11>a | Requirement | ECSS-E-ST-31-02_1190189 | 2 | Deleted | <<deleted>>
ECSS-E-ST-31-02C Rev.1 | ECSS - Current v0.9 | B.2.1<12>a | Requirement | ECSS-E-ST-31-02_1190190 | 2 | Deleted | <<deleted>>
ECSS-E-ST-31-02C Rev.1 | ECSS - Current v0.9 | B.2.1<12>b | Requirement | ECSS-E-ST-31-02_1190191 | 2 | Deleted | <<deleted>>
ECSS-E-ST-31-02C Rev.1 | ECSS - Current v0.9 | B.2.1<12>c | Requirement | ECSS-E-ST-31-02_1190192 | 2 | Deleted | <<deleted>>
ECSS-E-ST-31-02C Rev.1 | ECSS - Current v0.9 | C.2.1<1>a | Requirement | ECSS-E-ST-31-02_1190193 | 2 | Deleted | <<deleted>>
ECSS-E-ST-31-02C Rev.1 | ECSS - Current v0.9 | C.2.1<1>b | Requirement | ECSS-E-ST-31-02_1190194 | 2 | Deleted | <<deleted>>
ECSS-E-ST-31-02C Rev.1 | ECSS - Current v0.9 | C.2.1<2>a | Requirement | ECSS-E-ST-31-02_1190195 | 2 | Deleted | <<deleted>>
ECSS-E-ST-31-02C Rev.1 | ECSS - Current v0.9 | C.2.1<3>a | Requirement | ECSS-E-ST-31-02_1190196 | 2 | Deleted | <<deleted>>
ECSS-E-ST-31-02C Rev.1 | ECSS - Current v0.9 | C.2.1<4>a | Requirement | ECSS-E-ST-31-02_1190197 | 2 | Deleted | <<deleted>>
ECSS-E-ST-31-02C Rev.1 | ECSS - Current v0.9 | C.2.1<5>a | Requirement | ECSS-E-ST-31-02_1190198 | 2 | Deleted | <<deleted>>
ECSS-E-ST-31-02C Rev.1 | ECSS - Current v0.9 | C.2.1<5>b | Requirement | ECSS-E-ST-31-02_1190199 | 2 | Deleted | <<deleted>>
ECSS-E-ST-31-02C Rev.1 | ECSS - Current v0.9 | D.2.1<1>a | Requirement | ECSS-E-ST-31-02_1190200 | 2 | Deleted | <<deleted>>
ECSS-E-ST-31-02C Rev.1 | ECSS - Current v0.9 | D.2.1<1>b | Requirement | ECSS-E-ST-31-02_1190201 | 2 | Deleted | <<deleted>>
ECSS-E-ST-31-02C Rev.1 | ECSS - Current v0.9 | D.2.1<2>a | Requirement | ECSS-E-ST-31-02_1190202 | 2 | Deleted | <<deleted>>
ECSS-E-ST-31-02C Rev.1 | ECSS - Current v0.9 | D.2.1<3>a | Requirement | ECSS-E-ST-31-02_1190203 | 2 | Deleted | <<deleted>>
ECSS-E-ST-31-02C Rev.1 | ECSS - Current v0.9 | D.2.1<4>a | Requirement | ECSS-E-ST-31-02_1190204 | 2 | Deleted | <<deleted>>
ECSS-E-ST-31-02C Rev.1 | ECSS - Current v0.9 | D.2.1<5>a | Requirement | ECSS-E-ST-31-02_1190205 | 2 | Deleted | <<deleted>>
ECSS-E-ST-31-02C Rev.1 | ECSS - Current v0.9 | D.2.1<5>b | Requirement | ECSS-E-ST-31-02_1190206 | 2 | Deleted | <<deleted>>
ECSS-E-ST-31-02C Rev.1 | ECSS - Current v0.9 | E.2.1<1>a | Requirement | ECSS-E-ST-31-02_1190207 | 2 | Deleted | <<deleted>>
ECSS-E-ST-31-02C Rev.1 | ECSS - Current v0.9 | E.2.1<1>b | Requirement | ECSS-E-ST-31-02_1190208 | 2 | Deleted | <<deleted>>
ECSS-E-ST-31-02C Rev.1 | ECSS - Current v0.9 | E.2.1<2>a | Requirement | ECSS-E-ST-31-02_1190209 | 2 | Deleted | <<deleted>>
ECSS-E-ST-31-02C Rev.1 | ECSS - Current v0.9 | E.2.1<3>a | Requirement | ECSS-E-ST-31-02_1190210 | 2 | Deleted | <<deleted>>
ECSS-E-ST-31-02C Rev.1 | ECSS - Current v0.9 | E.2.1<4>a | Requirement | ECSS-E-ST-31-02_1190211 | 2 | Deleted | <<deleted>>
ECSS-E-ST-31-02C Rev.1 | ECSS - Current v0.9 | E.2.1<5>a | Requirement | ECSS-E-ST-31-02_1190212 | 2 | Deleted | <<deleted>>
ECSS-E-ST-31-02C Rev.1 | ECSS - Current v0.9 | E.2.1<6>a | Requirement | ECSS-E-ST-31-02_1190213 | 2 | Deleted | <<deleted>>
ECSS-E-ST-31-02C Rev.1 | ECSS - Current v0.9 | E.2.1<7>a | Requirement | ECSS-E-ST-31-02_1190214 | 2 | Deleted | <<deleted>>
ECSS-E-ST-31-02C Rev.1 | ECSS - Current v0.9 | E.2.1<8>a | Requirement | ECSS-E-ST-31-02_1190215 | 2 | Deleted | <<deleted>>
ECSS-E-ST-31-02C Rev.1 | ECSS - Current v0.9 | E.2.1<8>b | Requirement | ECSS-E-ST-31-02_1190216 | 2 | Deleted | <<deleted>>
ECSS-E-ST-31-02C Rev.1 | ECSS - Current v0.9 | E.2.1<9>a | Requirement | ECSS-E-ST-31-02_1190217 | 2 | Deleted | <<deleted>>
ECSS-E-ST-31-02C Rev.1 | ECSS - Current v0.9 | E.2.1<9>b | Requirement | ECSS-E-ST-31-02_1190218 | 2 | Deleted | <<deleted>>
ECSS-E-ST-31-02C Rev.1 | ECSS - Current v0.9 | E.2.1<10>a | Requirement | ECSS-E-ST-31-02_1190219 | 2 | Deleted | <<deleted>>
ECSS-E-ST-31-02C Rev.1 | ECSS - Current v0.9 | E.2.1<11>a | Requirement | ECSS-E-ST-31-02_1190220 | 2 | Deleted | <<deleted>>
ECSS-E-ST-31-02C Rev.1 | ECSS - Current v0.9 | F.2.1<1>a | Requirement | ECSS-E-ST-31-02_1190221 | 2 | Deleted | <<deleted>>
ECSS-E-ST-31-02C Rev.1 | ECSS - Current v0.9 | F.2.1<1>b | Requirement | ECSS-E-ST-31-02_1190222 | 2 | Deleted | <<deleted>>
ECSS-E-ST-31-02C Rev.1 | ECSS - Current v0.9 | F.2.1<2>a | Requirement | ECSS-E-ST-31-02_1190223 | 2 | Deleted | <<deleted>>
ECSS-E-ST-31-02C Rev.1 | ECSS - Current v0.9 | F.2.1<3>a | Requirement | ECSS-E-ST-31-02_1190224 | 2 | Deleted | <<deleted>>
ECSS-E-ST-31-02C Rev.1 | ECSS - Current v0.9 | F.2.1<4>a | Requirement | ECSS-E-ST-31-02_1190225 | 2 | Deleted | <<deleted>>
ECSS-E-ST-31-02C Rev.1 | ECSS - Current v0.9 | F.2.1<5>a | Requirement | ECSS-E-ST-31-02_1190226 | 2 | Deleted | <<deleted>>
ECSS-E-ST-31-02C Rev.1 | ECSS - Current v0.9 | F.2.1<5>b | Requirement | ECSS-E-ST-31-02_1190227 | 2 | Deleted | <<deleted>>
ECSS-E-ST-31-02C Rev.1 | ECSS - Current v0.9 | F.2.1<6>a | Requirement | ECSS-E-ST-31-02_1190228 | 2 | Deleted | <<deleted>>
ECSS-E-ST-31-02C Rev.1 | ECSS - Current v0.9 | F.2.1<7>a | Requirement | ECSS-E-ST-31-02_1190229 | 2 | Deleted | <<deleted>>
ECSS-E-ST-31-02C Rev.1 | ECSS - Current v0.9 | F.2.1<8>a | Requirement | ECSS-E-ST-31-02_1190230 | 2 | Deleted | <<deleted>>
ECSS-E-ST-31-02C Rev.1 | ECSS - Current v0.9 | F.2.1<9>a | Requirement | ECSS-E-ST-31-02_1190231 | 2 | Deleted | <<deleted>>
ECSS-E-ST-31-02C Rev.1 | ECSS - Current v0.9 | F.2.1<10>a | Requirement | ECSS-E-ST-31-02_1190232 | 2 | Deleted | <<deleted>>
ECSS-E-ST-31-02C Rev.1 | ECSS - Current v0.9 | F.2.1<11>a | Requirement | ECSS-E-ST-31-02_1190233 | 2 | Deleted | <<deleted>>
ECSS-E-ST-31-02C Rev.1 | ECSS - Current v0.9 | F.2.1<12>a | Requirement | ECSS-E-ST-31-02_1190234 | 2 | Deleted | <<deleted>>
ECSS-E-ST-31-02C Rev.1 | ECSS - Current v0.9 | F.2.1<13>a | Requirement | ECSS-E-ST-31-02_1190235 | 2 | Deleted | <<deleted>>
ECSS-E-ST-31-02C Rev.1 | ECSS - Current v0.9 | F.2.1<13>b | Requirement | ECSS-E-ST-31-02_1190236 | 2 | Deleted | <<deleted>>
ECSS-E-ST-31-02C Rev.1 | ECSS - Current v0.9 | F.2.1<13>c | Requirement | ECSS-E-ST-31-02_1190237 | 2 | Deleted | <<deleted>>
ECSS-E-ST-31-02C Rev.1 | ECSS - Current v0.9 | F.2.1<14>a | Requirement | ECSS-E-ST-31-02_1190238 | 2 | Deleted | <<deleted>>
ECSS-E-ST-31-02C Rev.1 | ECSS - Current v0.9 | F.2.1<14>c | Requirement | ECSS-E-ST-31-02_1190239 | 2 | Deleted | <<deleted>>
ECSS-E-ST-31-02C Rev.1 | ECSS - Current v0.9 | G.2.1<1>a | Requirement | ECSS-E-ST-31-02_1190240 | 2 | Deleted | <<deleted>>
ECSS-E-ST-31-02C Rev.1 | ECSS - Current v0.9 | G.2.1<1>b | Requirement | ECSS-E-ST-31-02_1190241 | 2 | Deleted | <<deleted>>
ECSS-E-ST-31-02C Rev.1 | ECSS - Current v0.9 | G.2.1<2>a | Requirement | ECSS-E-ST-31-02_1190242 | 2 | Deleted | <<deleted>>
ECSS-E-ST-31-02C Rev.1 | ECSS - Current v0.9 | G.2.1<3>a | Requirement | ECSS-E-ST-31-02_1190243 | 2 | Deleted | <<deleted>>
ECSS-E-ST-31-02C Rev.1 | ECSS - Current v0.9 | G.2.1<4>a | Requirement | ECSS-E-ST-31-02_1190244 | 2 | Deleted | <<deleted>>
ECSS-E-ST-31-02C Rev.1 | ECSS - Current v0.9 | G.2.1<4>b | Requirement | ECSS-E-ST-31-02_1190245 | 2 | Deleted | <<deleted>>
ECSS-E-ST-31-02C Rev.1 | ECSS - Current v0.9 | G.2.1<4>c | Requirement | ECSS-E-ST-31-02_1190246 | 2 | Deleted | <<deleted>>
ECSS-E-ST-31-02C Rev.1 | ECSS - Current v0.9 | G.2.1<5>a | Requirement | ECSS-E-ST-31-02_1190247 | 2 | Deleted | <<deleted>>
ECSS-E-ST-31-02C Rev.1 | ECSS - Current v0.9 | G.2.1<6>a | Requirement | ECSS-E-ST-31-02_1190248 | 2 | Deleted | <<deleted>>
ECSS-E-ST-31-02C Rev.1 | ECSS - Current v0.9 | G.2.1<6>b | Requirement | ECSS-E-ST-31-02_1190249 | 2 | Deleted | <<deleted>>
ECSS-E-ST-31-02C Rev.1 | ECSS - Current v0.9 | G.2.1<6>c | Requirement | ECSS-E-ST-31-02_1190250 | 2 | Deleted | <<deleted>>
ECSS-E-ST-31-02C Rev.1 | ECSS - Current v0.9 | H.2.1<1>a | Requirement | ECSS-E-ST-31-02_1190251 | 2 | Deleted | <<deleted>>
ECSS-E-ST-31-02C Rev.1 | ECSS - Current v0.9 | H.2.1<1>b | Requirement | ECSS-E-ST-31-02_1190252 | 2 | Deleted | <<deleted>>
ECSS-E-ST-31-02C Rev.1 | ECSS - Current v0.9 | H.2.1<2>a | Requirement | ECSS-E-ST-31-02_1190253 | 2 | Deleted | <<deleted>>
ECSS-E-ST-31-02C Rev.1 | ECSS - Current v0.9 | H.2.1<3>a | Requirement | ECSS-E-ST-31-02_1190254 | 2 | Deleted | <<deleted>>
ECSS-E-ST-31-02C Rev.1 | ECSS - Current v0.9 | H.2.1<4>a | Requirement | ECSS-E-ST-31-02_1190255 | 2 | Deleted | <<deleted>>
ECSS-E-ST-31-02C Rev.1 | ECSS - Current v0.9 | H.2.1<4>b | Requirement | ECSS-E-ST-31-02_1190256 | 2 | Deleted | <<deleted>>
ECSS-E-ST-31-02C Rev.1 | ECSS - Current v0.9 | H.2.1<5>a | Requirement | ECSS-E-ST-31-02_1190257 | 2 | Deleted | <<deleted>>
ECSS-E-ST-31-02C Rev.1 | ECSS - Current v0.9 | H.2.1<5>b | Requirement | ECSS-E-ST-31-02_1190258 | 2 | Deleted | <<deleted>>
ECSS-E-ST-31-02C Rev.1 | ECSS - Current v0.9 | H.2.1<5>c | Requirement | ECSS-E-ST-31-02_1190259 | 2 | Deleted | <<deleted>>
ECSS-E-ST-33-11C Rev.1 | ECSS - Current v0.9 | 4.1.2a | Requirement | ECSS-E-ST-33-11_0280001 | 2 | Normative Change | The two states of the properties of the explosive subsystem before firing and after firing shall be identified and listed.
ECSS-E-ST-33-11C Rev.1 | ECSS - Current v0.9 | 4.1.2b | Requirement | ECSS-E-ST-33-11_0280002 | 1 | Unchanged | For every explosive component the function, primary stimulus, unwanted stimuli and secondary characteristics shall be identified and quantified.
ECSS-E-ST-33-11C Rev.1 | ECSS - Current v0.9 | 4.1.2c | Requirement | ECSS-E-ST-33-11_0280003 | 1 | Unchanged | Only qualified and lot accepted items shall be used in flight systems.
ECSS-E-ST-33-11C Rev.1 | ECSS - Current v0.9 | 4.1.2d | Requirement | ECSS-E-ST-33-11_0280004 | 2 | Normative Change | The properties of an explosive subsystem shall remain stable over time before firing and after firing when subject to external loads or environmental conditions, within the qualification values.
ECSS-E-ST-33-11C Rev.1 | ECSS - Current v0.9 | 4.2.1a | Requirement | ECSS-E-ST-33-11_0280005 | 1 | Unchanged | In case of redundancy, no component shall adversely affect its substitute.
ECSS-E-ST-33-11C Rev.1 | ECSS - Current v0.9 | 4.2.1b | Recommendation | ECSS-E-ST-33-11_0280420 | 1 | Created | The system lay-out should facilitate the replacement of subsystems or components.
ECSS-E-ST-33-11C Rev.1 | ECSS - Current v0.9 | 4.2.1c | Requirement | ECSS-E-ST-33-11_0280007 | 2 | Normative Change | Parts of the explosive subsystem and devices identified as critical on the basis of a RAMS analysis shall be replaceable.
ECSS-E-ST-33-11C Rev.1 | ECSS - Current v0.9 | 4.2.1d | Requirement | ECSS-E-ST-33-11_0280008 | 2 | Normative Change | Replaceable parts shall be listed in the User’s Manual of the explosive subsystem and devices.
ECSS-E-ST-33-11C Rev.1 | ECSS - Current v0.9 | 4.2.2a | Requirement | ECSS-E-ST-33-11_0280009 | 2 | Normative Change | The explosive subsystem shall achieve the specified properties within the required reliability and confidence level defined at system level.
ECSS-E-ST-33-11C Rev.1 | ECSS - Current v0.9 | 4.2.2b | Requirement | ECSS-E-ST-33-11_0280010 | 2 | Normative Change | The reliability demonstration shall be: . 1. used to justify design margins including the influence of ageing, temperature and explosive batch, 2. justified according to clause 6.4.2 of ECSS-Q-ST-30 or dedicated system specification, and 3. stated in a reliability prediction document as per Annex E of ECSS-Q-ST-30. | NOTE Dedicated system specifications are, for example, GDIR and SG.
ECSS-E-ST-33-11C Rev.1 | ECSS - Current v0.9 | 4.2.2c | Requirement | ECSS-E-ST-33-11_0280011 | 2 | Normative Change | The allocation of the probability and the confidence level of unwanted actuating of an explosive device shall be determined and justified according to clause 7.5 of ECSS-Q-ST-40 or dedicated system specification. | NOTE Dedicated system specifications are, for example, GDIR and SG.
ECSS-E-ST-33-11C Rev.1 | ECSS - Current v0.9 | 4.2.2d | Requirement | ECSS-E-ST-33-11_0280012 | 2 | Deleted | <<deleted>>
ECSS-E-ST-33-11C Rev.1 | ECSS - Current v0.9 | 4.2.2e | Requirement | ECSS-E-ST-33-11_0280013 | 2 | Deleted | <<deleted>>
ECSS-E-ST-33-11C Rev.1 | ECSS - Current v0.9 | 4.2.2f | Requirement | ECSS-E-ST-33-11_0280014 | 2 | Normative Change | For the reliability demonstration, the customer shall agree which performance characteristics are declared as mean values with associated standard deviation. | NOTE The reliability demonstration is used to justify design margins including the influence of ageing, temperature and explosive batch.
ECSS-E-ST-33-11C Rev.1 | ECSS - Current v0.9 | 4.2.2g | Requirement | ECSS-E-ST-33-11_0280015 | 2 | Normative Change | The selection of the statistical methods and functional parameters shall be justified and approved by the customer.
ECSS-E-ST-33-11C Rev.1 | ECSS - Current v0.9 | 4.2.3a | Requirement | ECSS-E-ST-33-11_0280016 | 2 | Normative Change | Performances shall be quantified by measurement versus time of initial, transitional, and final values of the specified properties. | NOTE Specified properties are listed in clauses 4.11 and 4.12.
ECSS-E-ST-33-11C Rev.1 | ECSS - Current v0.9 | 4.2.3b | Requirement | ECSS-E-ST-33-11_0280017 | 2 | Normative Change | The time intervals specified in 4.2.3a shall be measured between a clear reproducible initiation event and the attainment of the performance value. | NOTE For example, the initiation event and 90 % of the maximum pressure value in a closed bomb.
ECSS-E-ST-33-11C Rev.1 | ECSS - Current v0.9 | 4.2.3c | Requirement | ECSS-E-ST-33-11_0280018 | 2 | Deleted | <<deleted>>
ECSS-E-ST-33-11C Rev.1 | ECSS - Current v0.9 | 4.2.3d | Requirement | ECSS-E-ST-33-11_0280019 | 1 | Unchanged | The basis of the time shall be specified and justified.
ECSS-E-ST-33-11C Rev.1 | ECSS - Current v0.9 | 4.2.4a | Requirement | ECSS-E-ST-33-11_0280020 | 1 | Unchanged | For wanted response, the response of any component, when subjected to the specified minimum probable stimulus, shall be demonstrated to be more than the specified lower limit agreed between customer and supplier.
ECSS-E-ST-33-11C Rev.1 | ECSS - Current v0.9 | 4.2.4b | Requirement | ECSS-E-ST-33-11_0280021 | 1 | Unchanged | For unwanted response, the response of any component, when subjected to the specified maximum possible disturbance, shall be demonstrated to be less than the specified upper limit agreed between customer and supplier. | NOTE This applies to safety and failure.
ECSS-E-ST-33-11C Rev.1 | ECSS - Current v0.9 | 4.2.5.1a | Requirement | ECSS-E-ST-33-11_0280022 | 2 | Normative Change | The explosive subsystem shall sustain, before, during and after firing: 1. the internal loads due to operation and 2. the external loads defined by the end-user. | NOTE These loads represent the sum of preload, static, dynamic, thermal and any other load seen in service.
ECSS-E-ST-33-11C Rev.1 | ECSS - Current v0.9 | 4.2.5.2a | Requirement | ECSS-E-ST-33-11_0280023 | 2 | Normative Change | The explosive subsystem shall maintain its integrity and position during its lifetime.
ECSS-E-ST-33-11C Rev.1 | ECSS - Current v0.9 | 4.2.5.2b | Requirement | ECSS-E-ST-33-11_0280024 | 2 | Normative Change | Components that are intended not to rupture during operation, when installed into their explosive subsystem interfaces, shall be able to withstand the maximum expected operational loads times a FOSU factor.
ECSS-E-ST-33-11C Rev.1 | ECSS - Current v0.9 | 4.2.5.2c | Requirement | ECSS-E-ST-33-11_0280025 | 2 | Normative Change | The FOSU factor shall be in conformance with Tables 4-3 in ECSS-E-ST-32-10 depending on the material used.
ECSS-E-ST-33-11C Rev.1 | ECSS - Current v0.9 | 4.2.5.2d | Requirement | ECSS-E-ST-33-11_0280026 | 2 | Normative Change | Deformation of any component shall not: 1. reduce its specified performance, 2. affect any part of the subsystem, 3. cause leakage more than the specified limit, 4. cause debris more than the specified limit.
ECSS-E-ST-33-11C Rev.1 | ECSS - Current v0.9 | 4.2.5.2e | Requirement | ECSS-E-ST-33-11_0280027 | 2 | Normative Change | The FOSY factor shall be in conformance with Table 4-3 in ECSS-E-ST-32-10 depending on the material used.
ECSS-E-ST-33-11C Rev.1 | ECSS - Current v0.9 | 4.2.5.3a | Requirement | ECSS-E-ST-33-11_0280028 | 2 | Normative Change | The methodology for dimensioning the explosive charge of the explosive devices shall be justified and be done by testing or modelling at the worst case conditions. | NOTE Worst case conditions include temperature , ageing, radiations effects.
ECSS-E-ST-33-11C Rev.1 | ECSS - Current v0.9 | 4.2.5.3b | Requirement | ECSS-E-ST-33-11_0280029 | 2 | Normative Change | A “margin policy” KMP factor shall be: 1. defined, 2. justified, 3. applied. | NOTE 1 This factor, used to give confidence to the design, covers (not exhaustive list): · The lack of knowledge on the failure modes and associated criteria. · The lack of knowledge on the effect of interaction of loadings. · The non-tested zones. NOTE 2 Justification can be performed based on relevant historical practice, analytical or experimental means. NOTE 3 KMP factor can have different values according to the explosive materials or device behaviour in the mission profile.
ECSS-E-ST-33-11C Rev.1 | ECSS - Current v0.9 | 4.2.5.3c | Requirement | ECSS-E-ST-33-11_0280030 | 2 | Deleted | <<deleted>>
ECSS-E-ST-33-11C Rev.1 | ECSS - Current v0.9 | 4.2.5.3d | Requirement | ECSS-E-ST-33-11_0280031 | 2 | Normative Change | When modelling is performed ,KMP shall include the uncertainty of the model: 1. defined, 2. justified, 3. applied during simulations and analysis.
ECSS-E-ST-33-11C Rev.1 | ECSS - Current v0.9 | 4.2.5.3e | Requirement | ECSS-E-ST-33-11_0280032 | 2 | Normative Change | Depending of the development phase KMP shall include a “project factor” defined according to the uncertainty in the programme level requirement. | NOTE The “project factor” applies during the phase B of the development and becomes equal to 1 after the PDR with the updated technical specification.
ECSS-E-ST-33-11C Rev.1 | ECSS - Current v0.9 | 4.2.5.3f | Requirement | ECSS-E-ST-33-11_0280033 | 2 | Normative Change | KMP shall include an “Explosive factor” for uncertainties on the behaviour of explosive materials in the mission profile and its use configuration. | NOTE 1 The uncertainties can be related to ageing, radiations, temperature influence, batch influence, and chemical compatibility, for example material, gases and humidity. NOTE 2 Use configuration can be, for example, loading density, confinement and thermal exchanges.
ECSS-E-ST-33-11C Rev.1 | ECSS - Current v0.9 | 4.2.5.3g | Requirement | ECSS-E-ST-33-11_0280034 | 2 | Deleted | <<deleted>>
ECSS-E-ST-33-11C Rev.1 | ECSS - Current v0.9 | 4.2.5.4a | Requirement | ECSS-E-ST-33-11_0280035 | 2 | Normative Change | When a mechanical force or torque is complementary to the explosive energy to achieve a motion in an explosive device, clause 5.7.5.3 of ECSS-E-ST-33-01 shall apply to dimension the actuation force or torque. | NOTE 1 An example of mechanical force or torque is a spring. NOTE 2 An example of motion is the separation and release of the nut.
ECSS-E-ST-33-11C Rev.1 | ECSS - Current v0.9 | 4.3a | Requirement | ECSS-E-ST-33-11_0280036 | 1 | Unchanged | The use of explosive functions including those for flight termination and range safety during all phases of the mission shall be specified.
ECSS-E-ST-33-11C Rev.1 | ECSS - Current v0.9 | 4.3b | Requirement | ECSS-E-ST-33-11_0280037 | 1 | Informative Change | The environmental conditions, life cycle and the functions being activated shall be specified. | NOTE E.g. ground storage, transport, launcher ignition, staging and safety functions, spacecraft separation, motor ignition, solar array, antenna, boom or cover release, propulsion subsystem branch opening or closing, de-orbiting.
ECSS-E-ST-33-11C Rev.1 | ECSS - Current v0.9 | 4.3c | Requirement | ECSS-E-ST-33-11_0280038 | 2 | Normative Change | Mission-related requirements placed on the explosive subsystem shall be specified.
ECSS-E-ST-33-11C Rev.1 | ECSS - Current v0.9 | 4.4a | Requirement | ECSS-E-ST-33-11_0280039 | 2 | Normative Change | The firing sequence of each function of the explosive subsystem shall be specified.
ECSS-E-ST-33-11C Rev.1 | ECSS - Current v0.9 | 4.4b | Requirement | ECSS-E-ST-33-11_0280040 | 2 | Normative Change | The explosive subsystem shall react only to a specified stimulus and be insensitive to all others. | NOTE Specified stimulus: e.g. nature, range of values.
ECSS-E-ST-33-11C Rev.1 | ECSS - Current v0.9 | 4.4c | Requirement | ECSS-E-ST-33-11_0280041 | 2 | Normative Change | The explosive subsystem shall ensure that the correct stimulus arrives at the specified place at the specified time.
ECSS-E-ST-33-11C Rev.1 | ECSS - Current v0.9 | 4.4d | Requirement | ECSS-E-ST-33-11_0280042 | 2 | Normative Change | The explosive subsystem shall prevent the stimulus reaching the initiator at any other time.
ECSS-E-ST-33-11C Rev.1 | ECSS - Current v0.9 | 4.4e | Requirement | ECSS-E-ST-33-11_0280043 | 1 | Unchanged | Unwanted function or malfunction shall be prevented.
ECSS-E-ST-33-11C Rev.1 | ECSS - Current v0.9 | 4.4f | Requirement | ECSS-E-ST-33-11_0280044 | 1 | Unchanged | The firing sequence (simultaneous or sequential) shall cause no anomaly. | NOTE This applies to secondary characteristics as well as for explosive functions.
ECSS-E-ST-33-11C Rev.1 | ECSS - Current v0.9 | 4.4g | Requirement | ECSS-E-ST-33-11_0280045 | 2 | Normative Change | Explosive subsystems shall be single-fault tolerant.
ECSS-E-ST-33-11C Rev.1 | ECSS - Current v0.9 | 4.4h | Requirement | ECSS-E-ST-33-11_0280046 | 2 | Normative Change | Explosive subsystems shall be two fault tolerant, if premature initiation causes a catastrophic failure.
ECSS-E-ST-33-11C Rev.1 | ECSS - Current v0.9 | 4.4i | Requirement | ECSS-E-ST-33-11_0280047 | 2 | Normative Change | If loss of function is safety critical or catastrophic, the explosive subsystem shall avoid single-point failures and include at least two initiators.
ECSS-E-ST-33-11C Rev.1 | ECSS - Current v0.9 | 4.4j | Requirement | ECSS-E-ST-33-11_0280048 | 2 | Normative Change | Provision shall be made within the explosive subsystem to protect its components against unwanted operation or degradation.
ECSS-E-ST-33-11C Rev.1 | ECSS - Current v0.9 | 4.5.1a | Requirement | ECSS-E-ST-33-11_0280049 | 2 | Normative Change | The subsystem, including software and procedures, shall be fail safe.
ECSS-E-ST-33-11C Rev.1 | ECSS - Current v0.9 | 4.5.1b | Requirement | ECSS-E-ST-33-11_0280050 | 2 | Normative Change | For a catastrophic risk, the explosive subsystem shall be “Fail Safe - Fail Safe” or “Fail-Operational - Fail Safe”.
ECSS-E-ST-33-11C Rev.1 | ECSS - Current v0.9 | 4.5.1c | Requirement | ECSS-E-ST-33-11_0280051 | 2 | Normative Change | The response of any explosive device to conditions outside the conditions specified shall be reported by the supplier to the end-user.
ECSS-E-ST-33-11C Rev.1 | ECSS - Current v0.9 | 4.5.1d | Requirement | ECSS-E-ST-33-11_0280052 | 1 | Unchanged | The explosive subsystem shall only respond to commands intended for that explosive subsystem.
ECSS-E-ST-33-11C Rev.1 | ECSS - Current v0.9 | 4.5.2.1a | Requirement | ECSS-E-ST-33-11_0280053 | 1 | Unchanged | The firing pulse shall be prevented from reaching any explosive initiator at any time except the correct instant by means of switchable barriers. | NOTE For example: · Firing pulse: detonating shock, electrical pulse, and light pulse. · Switchable barriers: electrical, mechanical, plugs, and pins.
ECSS-E-ST-33-11C Rev.1 | ECSS - Current v0.9 | 4.5.2.1b | Requirement | ECSS-E-ST-33-11_0280054 | 2 | Normative Change | In accordance with the Safety, “Fail Safe - Fail Safe” or “Fail Operational - Fail Safe” and the reliability requirements, provision shall be made to prevent firing or degradation in response to radio frequency, direct and indirect effect of lightning, magnetic field and electrostatic discharge.
ECSS-E-ST-33-11C Rev.1 | ECSS - Current v0.9 | 4.5.2.1c | Requirement | ECSS-E-ST-33-11_0280055 | 2 | Normative Change | If the explosive subsystem contains two or more barriers then at least two of these barriers shall: 1. be independent, 2. not be subject to common cause failure, 3. each provide disconnection of the firing circuit. | NOTE The electrical architecture is designed with the following barriers: · Arming switch, · Pulse generator, · Selection switch, with monitoring of the status, · for spacecraft, in addition satellite separation and Safe and Arm connector.
ECSS-E-ST-33-11C Rev.1 | ECSS - Current v0.9 | 4.5.2.1d | Requirement | ECSS-E-ST-33-11_0280056 | 2 | Normative Change | For explosive subsystems involving a potential catastrophic risk, the barrier close to the source of the risk shall be a mechanical barrier.
ECSS-E-ST-33-11C Rev.1 | ECSS - Current v0.9 | 4.5.2.1e | Requirement | ECSS-E-ST-33-11_0280057 | 1 | Unchanged | The primary and redundant EEDs shall not be activated through the same electrical firing circuit.
ECSS-E-ST-33-11C Rev.1 | ECSS - Current v0.9 | 4.5.2.1f | Requirement | ECSS-E-ST-33-11_0280058 | 1 | Unchanged | Stray circuits or coupling which can result in unintentional firing shall be avoided.
ECSS-E-ST-33-11C Rev.1 | ECSS - Current v0.9 | 4.5.2.2a | Requirement | ECSS-E-ST-33-11_0280059 | 1 | Unchanged | The pre-arm function shall be the fourth last in a sequence of functions.
ECSS-E-ST-33-11C Rev.1 | ECSS - Current v0.9 | 4.5.2.2b | Requirement | ECSS-E-ST-33-11_0280060 | 1 | Unchanged | The pre-arm function shall be independent and respond only to a unique action.
ECSS-E-ST-33-11C Rev.1 | ECSS - Current v0.9 | 4.5.2.2c | Requirement | ECSS-E-ST-33-11_0280061 | 1 | Unchanged | The pre-arm function shall remain in its switched state after operation until the fire function has reverted to its initial state.
ECSS-E-ST-33-11C Rev.1 | ECSS - Current v0.9 | 4.5.2.2d | Permission | ECSS-E-ST-33-11_0280421 | 1 | Created | The pre-arm function may include the select function. | NOTE A safe and arm device is not always included.
ECSS-E-ST-33-11C Rev.1 | ECSS - Current v0.9 | 4.5.2.3a | Requirement | ECSS-E-ST-33-11_0280063 | 1 | Unchanged | The select function shall be the third last in a sequence of functions.
ECSS-E-ST-33-11C Rev.1 | ECSS - Current v0.9 | 4.5.2.3b | Requirement | ECSS-E-ST-33-11_0280064 | 1 | Unchanged | The select function shall select the explosive devices.
ECSS-E-ST-33-11C Rev.1 | ECSS - Current v0.9 | 4.5.2.3c | Requirement | ECSS-E-ST-33-11_0280065 | 1 | Unchanged | The select function shall be independent and respond only to a unique command.
ECSS-E-ST-33-11C Rev.1 | ECSS - Current v0.9 | 4.5.2.3d | Requirement | ECSS-E-ST-33-11_0280066 | 1 | Unchanged | The select function shall be used to control only one explosive function.
ECSS-E-ST-33-11C Rev.1 | ECSS - Current v0.9 | 4.5.2.3e | Requirement | ECSS-E-ST-33-11_0280067 | 2 | Normative Change | The select function shall revert to its initial state after the fire command within an interval agreed with the customer.
ECSS-E-ST-33-11C Rev.1 | ECSS - Current v0.9 | 4.5.2.4a | Requirement | ECSS-E-ST-33-11_0280068 | 1 | Unchanged | The arm function shall be the second-last action in the sequence.
ECSS-E-ST-33-11C Rev.1 | ECSS - Current v0.9 | 4.5.2.4b | Requirement | ECSS-E-ST-33-11_0280069 | 1 | Unchanged | The arm function shall be independent and respond only to a unique command.
ECSS-E-ST-33-11C Rev.1 | ECSS - Current v0.9 | 4.5.2.4c | Requirement | ECSS-E-ST-33-11_0280070 | 1 | Unchanged | The arm function shall be used to control only one explosive function.
ECSS-E-ST-33-11C Rev.1 | ECSS - Current v0.9 | 4.5.2.4d | Requirement | ECSS-E-ST-33-11_0280071 | 2 | Normative Change | The functionality shall be provided to restore its initial disarmed state after the arm command within an interval agreed with the customer.
ECSS-E-ST-33-11C Rev.1 | ECSS - Current v0.9 | 4.5.2.5a | Requirement | ECSS-E-ST-33-11_0280072 | 1 | Unchanged | The fire function shall be the last action in the sequence.
ECSS-E-ST-33-11C Rev.1 | ECSS - Current v0.9 | 4.5.2.5b | Permission | ECSS-E-ST-33-11_0280422 | 1 | Created | The fire function may be used to activate several of explosive devices.
ECSS-E-ST-33-11C Rev.1 | ECSS - Current v0.9 | 4.5.2.5c | Requirement | ECSS-E-ST-33-11_0280074 | 1 | Unchanged | The fire function shall be independent and respond only to a unique command.
ECSS-E-ST-33-11C Rev.1 | ECSS - Current v0.9 | 4.5.2.5d | Requirement | ECSS-E-ST-33-11_0280075 | 1 | Unchanged | The fire function shall revert to its initial state after the firing command within an interval agreed with the customer.
ECSS-E-ST-33-11C Rev.1 | ECSS - Current v0.9 | 4.6a | Requirement | ECSS-E-ST-33-11_0280076 | 2 | Normative Change | The explosive subsystem shall survive the specified sequence of conditions without malfunctioning or degrading beyond the specified limits.
ECSS-E-ST-33-11C Rev.1 | ECSS - Current v0.9 | 4.6b | Requirement | ECSS-E-ST-33-11_0280077 | 2 | Normative Change | The explosive subsystem shall operate between the extremes of the ranges and combinations of specified conditions.
ECSS-E-ST-33-11C Rev.1 | ECSS - Current v0.9 | 4.6c | Requirement | ECSS-E-ST-33-11_0280078 | 1 | Unchanged | The limits used for the qualification of elements and interfaces shall conform to the specified reliability and confidence.
ECSS-E-ST-33-11C Rev.1 | ECSS - Current v0.9 | 4.6d | Requirement | ECSS-E-ST-33-11_0280079 | 1 | Unchanged | The end-user shall specify the characteristics of the expected environment.
ECSS-E-ST-33-11C Rev.1 | ECSS - Current v0.9 | 4.6e | Requirement | ECSS-E-ST-33-11_0280080 | 2 | Normative Change | The end-user shall specify the explosive subsystem constraints.
ECSS-E-ST-33-11C Rev.1 | ECSS - Current v0.9 | 4.6f | Requirement | ECSS-E-ST-33-11_0280081 | 2 | Normative Change | The explosive subsystem shall limit the mechanical, electrical and thermal effects of its operation within limits agreed with the end-user to avoid disturbance or damage to other sensitive elements on the space vehicle. | NOTE 1 Examples of disturbance are shock, electrical short circuits, and magnetic fields. NOTE 2 For verification and tests see 4.14.
ECSS-E-ST-33-11C Rev.1 | ECSS - Current v0.9 | 4.7.2a | Requirement | ECSS-E-ST-33-11_0280082 | 1 | Unchanged | Each interface shall 1. ensure no assembly errors can be made, 2. prevent damage during assembly or dismantling.
ECSS-E-ST-33-11C Rev.1 | ECSS - Current v0.9 | 4.7.2b | Requirement | ECSS-E-ST-33-11_0280083 | 1 | Unchanged | Whilst separated, protection shall be provided to each interface. | NOTE This is to prevent activation or damage by external loads and environmental conditions.
ECSS-E-ST-33-11C Rev.1 | ECSS - Current v0.9 | 4.7.2c | Requirement | ECSS-E-ST-33-11_0280084 | 1 | Unchanged | When closed, each interface shall establish stable continuity of properties between the joined elements. | NOTE This is to prevent disturbance of or being disturbed by external loads and environmental conditions.
ECSS-E-ST-33-11C Rev.1 | ECSS - Current v0.9 | 4.7.2d | Requirement | ECSS-E-ST-33-11_0280085 | 1 | Unchanged | Each interface shall sustain without degradation in both coupled and separated states 1. the assembly and dismantling duty-cycle, and 2. the operational and environmental conditions of the application.
ECSS-E-ST-33-11C Rev.1 | ECSS - Current v0.9 | 4.7.3a | Requirement | ECSS-E-ST-33-11_0280086 | 2 | Normative Change | Each element in the explosive subsystem shall be compatible with its neighbour.
ECSS-E-ST-33-11C Rev.1 | ECSS - Current v0.9 | 4.7.3b | Requirement | ECSS-E-ST-33-11_0280087 | 2 | Normative Change | Each element shall provide outputs at each interface with margins over the input requirements of the next element or the explosive subsystem output requirements. | NOTE E.g. electrical, mechanical, thermal, and optical outputs.
ECSS-E-ST-33-11C Rev.1 | ECSS - Current v0.9 | 4.7.4a | Requirement | ECSS-E-ST-33-11_0280088 | 2 | Normative Change | The explosive subsystem shall be compatible with the requirements of all other subsystems on board, external loading, and environmental conditions.
ECSS-E-ST-33-11C Rev.1 | ECSS - Current v0.9 | 4.7.4b | Requirement | ECSS-E-ST-33-11_0280089 | 2 | Normative Change | In case 4.7.4a is not met, it shall either: 1. be agreed with the end-user to change the on-board subsystem requirements, or 2. be agreed with the end-user to provide protection against the environmental conditions or to reduce the external loads on the explosive subsystem.
ECSS-E-ST-33-11C Rev.1 | ECSS - Current v0.9 | 4.8.1.1a | Requirement | ECSS-E-ST-33-11_0280090 | 2 | Normative Change | The supplier, in accordance with the reference axis system provided by the customer, shall provide, before and after firing, the customer with the following information of the component: 1. the mass, 2. the centre of mass, 3. the inertial properties, and 4. the interface FEM in STEP or IGES format.
ECSS-E-ST-33-11C Rev.1 | ECSS - Current v0.9 | 4.8.1.2a | Requirement | ECSS-E-ST-33-11_0280091 | 2 | Normative Change | Each element of the explosive subsystem shall be provided with an interface compatible with the methods of attachment to the structure or appendage agreed with the customer.
ECSS-E-ST-33-11C Rev.1 | ECSS - Current v0.9 | 4.8.1.3a | Requirement | ECSS-E-ST-33-11_0280092 | 2 | Normative Change | The explosive subsystem shall be assembled from modular components.
ECSS-E-ST-33-11C Rev.1 | ECSS - Current v0.9 | 4.8.1.3b | Requirement | ECSS-E-ST-33-11_0280093 | 1 | Unchanged | The capability shall be provided to test the components separately.
ECSS-E-ST-33-11C Rev.1 | ECSS - Current v0.9 | 4.8.1.3c | Requirement | ECSS-E-ST-33-11_0280094 | 1 | Unchanged | It shall be ensured that attachment, installation, repair and replacement can be done without affecting the surrounding equipment.
ECSS-E-ST-33-11C Rev.1 | ECSS - Current v0.9 | 4.8.1.4a | Requirement | ECSS-E-ST-33-11_0280095 | 2 | Normative Change | For launch segment, it shall be ensured that components intended for different applications cannot be confused.
ECSS-E-ST-33-11C Rev.1 | ECSS - Current v0.9 | 4.8.1.4b | Requirement | ECSS-E-ST-33-11_0280096 | 2 | Normative Change | For launch segment, inert components, dummies and test models used for test purposes shall be visibly different from live items with the colour code in Table 4-2. | NOTE This is to prevent confusion and to ensure incorrect items are not used for flight or qualification.
ECSS-E-ST-33-11C Rev.1 | ECSS - Current v0.9 | 4.8.1.5a | Requirement | ECSS-E-ST-33-11_0280097 | 1 | Unchanged | Access shall be provided throughout the space vehicle integration 1. to the initiators, safe, test, and arm plugs for connection, 2. for measurements of properties, 3. to all elements for inspection.
ECSS-E-ST-33-11C Rev.1 | ECSS - Current v0.9 | 4.8.1.5b | Requirement | ECSS-E-ST-33-11_0280098 | 1 | Unchanged | Access shall be safe and convenient as agreed with the customer.
ECSS-E-ST-33-11C Rev.1 | ECSS - Current v0.9 | 4.8.1.6a | Permission | ECSS-E-ST-33-11_0280423 | 1 | Created | Complementary mechanical requirements before and after firing the explosive device or subsystem may be specified by the customer by tailoring ECSS-E-ST-10-24.
ECSS-E-ST-33-11C Rev.1 | ECSS - Current v0.9 | 4.8.2.1a | Requirement | ECSS-E-ST-33-11_0280099 | 2 | Normative Change | All explosive devices firing lines shall be initiated via a dedicated module which incorporate the safety inhibits and is mechanically segregated, electrically independent and screened. | NOTE Example of an initiation module is a firing unit. Examples of safety inhibits are command inhibit, barriers and switches. Examples of a segregation are different electronic boards for prime and redundant initiation, different routing of harnesses (electrical, optical and explosive).
ECSS-E-ST-33-11C Rev.1 | ECSS - Current v0.9 | 4.8.2.1b | Requirement | ECSS-E-ST-33-11_0280100 | 2 | Normative Change | The explosive subsystem shall provide power pulses to initiators at the times required by the application.
ECSS-E-ST-33-11C Rev.1 | ECSS - Current v0.9 | 4.8.2.1c | Requirement | ECSS-E-ST-33-11_0280101 | 2 | Normative Change | The power pulse, shape, amplitude and duration shall be as specified in the ICD of the initiator manufacturer.
ECSS-E-ST-33-11C Rev.1 | ECSS - Current v0.9 | 4.8.2.1d | Requirement | ECSS-E-ST-33-11_0280102 | 1 | Unchanged | It shall be demonstrated by test that 4.8.2.1c is met.
ECSS-E-ST-33-11C Rev.1 | ECSS - Current v0.9 | 4.8.2.1e | Requirement | ECSS-E-ST-33-11_0280103 | 2 | Deleted | <<deleted>>
ECSS-E-ST-33-11C Rev.1 | ECSS - Current v0.9 | 4.8.2.2a | Requirement | ECSS-E-ST-33-11_0280104 | 2 | Normative Change | Each electrical or optical initiator shall be connected to a dedicated electrical or optical firing line.
ECSS-E-ST-33-11C Rev.1 | ECSS - Current v0.9 | 4.8.2.2b | Requirement | ECSS-E-ST-33-11_0280105 | 2 | Normative Change | A separate command shall activate each explosive device for launch vehicles.
ECSS-E-ST-33-11C Rev.1 | ECSS - Current v0.9 | 4.8.2.2c | Requirement | ECSS-E-ST-33-11_0280106 | 1 | Unchanged | In case 4.8.2.2a is not met, the alternative circuit shall be justified and agreed with the customer and suppliers.
ECSS-E-ST-33-11C Rev.1 | ECSS - Current v0.9 | 4.8.2.2d | Requirement | ECSS-E-ST-33-11_0280107 | 1 | Unchanged | The circuits shall be verified by test or analysis to meet the requirements on reliability and on the prevention of unintentional function. | NOTE See clauses 4.2.2 and 4.5.2.
ECSS-E-ST-33-11C Rev.1 | ECSS - Current v0.9 | 4.8.2.3a | Requirement | ECSS-E-ST-33-11_0280108 | 1 | Unchanged | The power supply shall ensure that the power subsystem is not overloaded before, during or after the actuation of any explosive device even in case of a single-point failure together with a short circuit (both pin-to-pin and pin-to-ground).
ECSS-E-ST-33-11C Rev.1 | ECSS - Current v0.9 | 4.8.2.4a | Requirement | ECSS-E-ST-33-11_0280109 | 2 | Normative Change | The explosive subsystem power, command, and control electrical circuitry shall limit the generation of electromagnetic fields or conducted noise to a level at least 20 dB below the no-fire power rating.
ECSS-E-ST-33-11C Rev.1 | ECSS - Current v0.9 | 4.8.2.4b | Requirement | ECSS-E-ST-33-11_0280110 | 2 | Normative Change | The explosive subsystem shall provide shielding to the same levels specified in 4.8.2.4a when exposed to conducted and radiated susceptibility tests.
ECSS-E-ST-33-11C Rev.1 | ECSS - Current v0.9 | 4.8.2.4c | Requirement | ECSS-E-ST-33-11_0280111 | 2 | Normative Change | Control circuits shall limit the power level at any barrier to at least 20 dB below the no-fire power.
ECSS-E-ST-33-11C Rev.1 | ECSS - Current v0.9 | 4.8.2.5a | Requirement | ECSS-E-ST-33-11_0280112 | 2 | Normative Change | The explosive subsystem's power, command and control electrical circuitry shall: 1. survive, 2. not be degraded by specified electrostatic discharges, 3. be testable to verify survivability.
ECSS-E-ST-33-11C Rev.1 | ECSS - Current v0.9 | 4.8.2.5b | Requirement | ECSS-E-ST-33-11_0280113 | 2 | Normative Change | Protective features shall be provided to 1. prevent initiation, 2. prevent change of state of the safety barriers, 3. prevent parasitic paths, 4. be tested to verify effectiveness.
ECSS-E-ST-33-11C Rev.1 | ECSS - Current v0.9 | 4.8.2.5c | Requirement | ECSS-E-ST-33-11_0280114 | 1 | Unchanged | Electrostatic discharge to ground through the explosive elements shall be prevented.
ECSS-E-ST-33-11C Rev.1 | ECSS - Current v0.9 | 4.8.2.5d | Requirement | ECSS-E-ST-33-11_0280115 | 1 | Unchanged | Build-up of electrostatic charges shall be prevented.
ECSS-E-ST-33-11C Rev.1 | ECSS - Current v0.9 | 4.8.2.5e | Requirement | ECSS-E-ST-33-11_0280116 | 2 | Normative Change | Measures to satisfy requirement 4.8.2.5d shall respect single point grounding implementation. | NOTE Single point grounding implementation is described in ECSS-E-HB-20-07 section 6.1.3.
ECSS-E-ST-33-11C Rev.1 | ECSS - Current v0.9 | 4.8.2.5f | Requirement | ECSS-E-ST-33-11_0280117 | 1 | Unchanged | All ESD-sensitive components shall be identified and listed.
ECSS-E-ST-33-11C Rev.1 | ECSS - Current v0.9 | 4.8.2.5g | Requirement | ECSS-E-ST-33-11_0280118 | 1 | Unchanged | Unplanned electrostatic discharges shall be avoided.
ECSS-E-ST-33-11C Rev.1 | ECSS - Current v0.9 | 4.8.2.6a | Requirement | ECSS-E-ST-33-11_0280119 | 1 | Unchanged | The voltage drop in the electrical circuit shall be incorporated in the provision of the required firing pulse.
ECSS-E-ST-33-11C Rev.1 | ECSS - Current v0.9 | 4.8.2.7a | Requirement | ECSS-E-ST-33-11_0280120 | 2 | Normative Change | The resistance between the case of the electro-explosive device and the electrical ground shall not exceed the value specified in ECSS-E-ST-20-07 clause 4.2.11.
ECSS-E-ST-33-11C Rev.1 | ECSS - Current v0.9 | 4.8.2.7b | Requirement | ECSS-E-ST-33-11_0280121 | 2 | Normative Change | The metallic parts of the explosive devices shall be bonded by direct contact.
ECSS-E-ST-33-11C Rev.1 | ECSS - Current v0.9 | 4.8.2.7c | Requirement | ECSS-E-ST-33-11_0280122 | 2 | Normative Change | The shielding of the electrical pigtailed explosive devices shall be bonded at both ends of connector and its explosive device.
ECSS-E-ST-33-11C Rev.1 | ECSS - Current v0.9 | 4.8.2.8a | Requirement | ECSS-E-ST-33-11_0280123 | 2 | Normative Change | Every electrical firing circuit and monitoring circuit shall be electrically independent from each other.
ECSS-E-ST-33-11C Rev.1 | ECSS - Current v0.9 | 4.8.2.8b | Requirement | ECSS-E-ST-33-11_0280124 | 2 | Normative Change | The explosive subsystem shall isolate the explosive device to prevent power drain or parasitic paths before and after firing.
ECSS-E-ST-33-11C Rev.1 | ECSS - Current v0.9 | 4.8.2.8c | Requirement | ECSS-E-ST-33-11_0280125 | 2 | Normative Change | Provision shall be made to isolate power lines of the explosive subsystem from electrical ground. | NOTE This is to prevent continued drain on the power subsystem after firing when e.g. short circuit to ground can occur. A current can be drained by the structure instead of the electrical harness.
ECSS-E-ST-33-11C Rev.1 | ECSS - Current v0.9 | 4.8.2.8d | Requirement | ECSS-E-ST-33-11_0280126 | 1 | Unchanged | Provisions for redundancy shall not prevent fulfilment of the requirement 4.8.2.8a.
ECSS-E-ST-33-11C Rev.1 | ECSS - Current v0.9 | 4.8.2.8e | Requirement | ECSS-E-ST-33-11_0280127 | 1 | Unchanged | Safe and arm device control and check-out circuits shall 1. be independent of the firing circuits, 2. use separate non-interchangeable connectors.
ECSS-E-ST-33-11C Rev.1 | ECSS - Current v0.9 | 4.8.2.8f | Requirement | ECSS-E-ST-33-11_0280417 | 1 | Created | For launchers only, provision shall be made to isolate power lines and return lines of the explosive subsystem from electrical ground.
ECSS-E-ST-33-11C Rev.1 | ECSS - Current v0.9 | 4.8.2.9a | Requirement | ECSS-E-ST-33-11_0280128 | 2 | Normative Change | The explosive subsystem shall neither function nor degrade as a result of the voltage difference between the firing circuits and the shielding or the ground within specified limits.
ECSS-E-ST-33-11C Rev.1 | ECSS - Current v0.9 | 4.8.2.10a | Requirement | ECSS-E-ST-33-11_0280129 | 2 | Normative Change | The explosive subsystem shall neither function nor degrade as a result of leakage current of electrical firing circuits to ground.
ECSS-E-ST-33-11C Rev.1 | ECSS - Current v0.9 | 4.8.2.11a | Requirement | ECSS-E-ST-33-11_0280130 | 2 | Normative Change | When exposed to RF conditions, the induced power shall not exceed a level of 20 dB below no-fire power and 20 dB below the RF sensibility threshold. | NOTE If no RF-limit is known, the DC-limit can be used.
ECSS-E-ST-33-11C Rev.1 | ECSS - Current v0.9 | 4.8.2.11b | Requirement | ECSS-E-ST-33-11_0280131 | 2 | Normative Change | When exposed to RF conditions, the explosive subsystem shall not be degraded.
ECSS-E-ST-33-11C Rev.1 | ECSS - Current v0.9 | 4.8.2.12a | Requirement | ECSS-E-ST-33-11_0280132 | 1 | Unchanged | The maximum level of residual magnetism shall be agreed with the end-user. | NOTE Reduced levels can be achieved by the choice of suitable materials.
ECSS-E-ST-33-11C Rev.1 | ECSS - Current v0.9 | 4.8.2.12b | Requirement | ECSS-E-ST-33-11_0280133 | 2 | Normative Change | The supplier shall provide the customer with the magnetic properties of the explosive devices.
ECSS-E-ST-33-11C Rev.1 | ECSS - Current v0.9 | 4.8.2.12c | Requirement | ECSS-E-ST-33-11_0280134 | 2 | Normative Change | The explosive subsystem shall not generate magnetic fields exceeding the “Electromagnetic interference safety margins” defined in clause 6.3.1 of ECSS-E-ST-20.
ECSS-E-ST-33-11C Rev.1 | ECSS - Current v0.9 | 4.8.2.13a | Requirement | ECSS-E-ST-33-11_0280135 | 2 | Normative Change | For launch segments, in accordance with the direct and indirect lightning environment provided by the customer, the explosive subsystems shall preclude unwanted firing due to electrical potential differences generated within the explosive subsystem.
ECSS-E-ST-33-11C Rev.1 | ECSS - Current v0.9 | 4.8.2.13b | Recommendation | ECSS-E-ST-33-11_0280424 | 1 | Created | Explosive subsystems should preclude degradation by exposure to lightning.
ECSS-E-ST-33-11C Rev.1 | ECSS - Current v0.9 | 4.8.2.14a | Permission | ECSS-E-ST-33-11_0280425 | 1 | Created | Complementary electrical requirements before and after firing the explosive device or subsystem may be specified by the customer by tailoring ECSS-E-ST-10-24.
ECSS-E-ST-33-11C Rev.1 | ECSS - Current v0.9 | 4.8.3.1a | Requirement | ECSS-E-ST-33-11_0280137 | 2 | Normative Change | Explosive subsystems and components shall: 1. survive to defined thermal loads in terms of intensity, duration and cycling, 2. not be degraded by defined thermal loads in terms of intensity, duration and cycling, 3. be tested to verify survivability.
ECSS-E-ST-33-11C Rev.1 | ECSS - Current v0.9 | 4.8.3.1b | Requirement | ECSS-E-ST-33-11_0280138 | 1 | Unchanged | Protective features shall: 1. be provided to prevent unintended initiation, 2. be provided to prevent loss of performance, 3. be tested to verify effectiveness.
ECSS-E-ST-33-11C Rev.1 | ECSS - Current v0.9 | 4.8.3.1c | Requirement | ECSS-E-ST-33-11_0280139 | 1 | Unchanged | Build-up of heat shall be prevented.
ECSS-E-ST-33-11C Rev.1 | ECSS - Current v0.9 | 4.8.3.1d | Requirement | ECSS-E-ST-33-11_0280140 | 2 | Normative Change | All thermally-sensitive explosive devices shall be shielded or otherwise protected from the environment.
ECSS-E-ST-33-11C Rev.1 | ECSS - Current v0.9 | 4.8.3.1e | Requirement | ECSS-E-ST-33-11_0280141 | 2 | Normative Change | Explosive devices shall not decompose when exposed to thermal environments that are 30 °C above the maximum predicted temperature and 10 °C below the minimum predicted temperature during worst case service life. | NOTE This is to ensure no self-ignition under cook-off test.
ECSS-E-ST-33-11C Rev.1 | ECSS - Current v0.9 | 4.8.3.2a | Requirement | ECSS-E-ST-33-11_0280142 | 2 | Normative Change | The explosive subsystem shall not generate heat causing temperatures which exceed the specified limits.
ECSS-E-ST-33-11C Rev.1 | ECSS - Current v0.9 | 4.8.3.3a | Permission | ECSS-E-ST-33-11_0280426 | 1 | Created | Complementary thermal requirements before and after firing the explosive device or subsystem may be specified by the customer by tailoring ECSS-E-ST-10-24.
ECSS-E-ST-33-11C Rev.1 | ECSS - Current v0.9 | 4.8.4.1a | Requirement | ECSS-E-ST-33-11_0280143 | 2 | Normative Change | The explosive subsystem shall provide for 1. measurements of electrical or optical properties during the integration of any circuit before and after firing, without inducing firing, unintentional status changes or degradation; 2. the indication of at least the status of the Safe and Arm Device during the mission.
ECSS-E-ST-33-11C Rev.1 | ECSS - Current v0.9 | 4.8.4.1b | Requirement | ECSS-E-ST-33-11_0280144 | 2 | Deleted | <<deleted>>
ECSS-E-ST-33-11C Rev.1 | ECSS - Current v0.9 | 4.8.4.1c | Requirement | ECSS-E-ST-33-11_0280145 | 2 | Normative Change | Check-out circuits shall not allow current flow or electrostatic discharge causing unintentional effects in the explosive subsystem. | NOTE This applies also after any single failure.
ECSS-E-ST-33-11C Rev.1 | ECSS - Current v0.9 | 4.8.4.1d | Requirement | ECSS-E-ST-33-11_0280146 | 1 | Unchanged | Any checking out of the status of electrical initiators shall limit the check-out current to 10-2 × the “no-fire” × current on the bridge wire.
ECSS-E-ST-33-11C Rev.1 | ECSS - Current v0.9 | 4.8.4.1e | Requirement | ECSS-E-ST-33-11_0280147 | 2 | Normative Change | Any checking-out of the status of optical initiators shall limit check-out power to: 10-4 (TBPU) × the “no-fire” power at the fire wavelength on the optical interface if the fire wavelength is used.
ECSS-E-ST-33-11C Rev.1 | ECSS - Current v0.9 | 4.8.4.1f | Requirement | ECSS-E-ST-33-11_0280148 | 1 | Unchanged | The checking-out power or current or optical wavelength or frequency shall cause no unintentional effects or hazards, also after any single failure.
ECSS-E-ST-33-11C Rev.1 | ECSS - Current v0.9 | 4.8.4.1g | Requirement | ECSS-E-ST-33-11_0280149 | 2 | Normative Change | Any checking-out of the insulation resistance of the explosive subsystem shall limit the voltage to 50 V DC to prevent performance degradation. | NOTE Degradation of performance is commonly known as dudding.
ECSS-E-ST-33-11C Rev.1 | ECSS - Current v0.9 | 4.8.4.1h | Requirement | ECSS-E-ST-33-11_0280150 | 2 | Normative Change | Provision shall be made for an immediate warning signal to be given for any unplanned change of status of any explosive subsystem control or check-out device. | NOTE E.g. thermal control requirements or material temperature limits.
ECSS-E-ST-33-11C Rev.1 | ECSS - Current v0.9 | 4.8.4.2a | Requirement | ECSS-E-ST-33-11_0280151 | 1 | Unchanged | Provision shall be made for on-ground checking the status of initiators.
ECSS-E-ST-33-11C Rev.1 | ECSS - Current v0.9 | 4.8.4.2b | Requirement | ECSS-E-ST-33-11_0280152 | 2 | Normative Change | Provision shall be made for accessing the arm plug receptacle during AIV.
ECSS-E-ST-33-11C Rev.1 | ECSS - Current v0.9 | 4.8.4.2c | Requirement | ECSS-E-ST-33-11_0280153 | 1 | Unchanged | Requirements for access shall be communicated to the end-user and facilities authorities. | NOTE Range safety sometimes prohibits use of these features.
ECSS-E-ST-33-11C Rev.1 | ECSS - Current v0.9 | 4.9a | Requirement | ECSS-E-ST-33-11_0280154 | 1 | Informative Change | All materials, including explosive substances, shall be compatible with those materials with which they can come into contact. | NOTE 1 Outgassing can occur during e.g. polymerization, degradation of polymers. NOTE 2 Selection of materials and processes are done in conformance with ECSS-E-ST-32-08, ECSS-Q-ST-70, and ECSS-Q-ST-70-71. NOTE 3 Explosive subsystems use materials (e.g. explosives, propellants, powder, binders, cleaning agents, cements) that can be toxic, corrosive, highly reactive, flammable, and dangerous with direct contact.
ECSS-E-ST-33-11C Rev.1 | ECSS - Current v0.9 | 4.9b | Requirement | ECSS-E-ST-33-11_0280155 | 1 | Unchanged | Continued exposure to the expected environmental conditions shall not cause degradation or increased sensitivity in excess of agreed limits.
ECSS-E-ST-33-11C Rev.1 | ECSS - Current v0.9 | 4.9c | Requirement | ECSS-E-ST-33-11_0280156 | 1 | Unchanged | Any sealing system used to prevent degradation shall be demonstrated to be effective.
ECSS-E-ST-33-11C Rev.1 | ECSS - Current v0.9 | 4.9d | Requirement | ECSS-E-ST-33-11_0280157 | 2 | Normative Change | No cracking shall be allowed due to thermal mechanical shock loads. | NOTE Materials can become brittle at low temperatures.
ECSS-E-ST-33-11C Rev.1 | ECSS - Current v0.9 | 4.9e | Requirement | ECSS-E-ST-33-11_0280158 | 2 | Normative Change | Age-sensitive materials shall only be used where degradation causes no loss of explosive subsystem performance beyond limits agreed with the end-user.
ECSS-E-ST-33-11C Rev.1 | ECSS - Current v0.9 | 4.9f | Requirement | ECSS-E-ST-33-11_0280159 | 1 | Unchanged | The nature and condition of age-sensitive materials shall be identified and documented in the DMPL.
ECSS-E-ST-33-11C Rev.1 | ECSS - Current v0.9 | 4.9g | Requirement | ECSS-E-ST-33-11_0280160 | 1 | Unchanged | The nature and condition of explosive materials shall be identified and documented in the DMPL.
ECSS-E-ST-33-11C Rev.1 | ECSS - Current v0.9 | 4.9h | Requirement | ECSS-E-ST-33-11_0280161 | 1 | Unchanged | Explosives that can react in response to normal environmental stimuli shall only be used in agreement with the end-user.
ECSS-E-ST-33-11C Rev.1 | ECSS - Current v0.9 | 4.9i | Requirement | ECSS-E-ST-33-11_0280162 | 2 | Normative Change | The properties of the explosives shall be reported and be compared with the mission requirements.
ECSS-E-ST-33-11C Rev.1 | ECSS - Current v0.9 | 4.9j | Requirement | ECSS-E-ST-33-11_0280163 | 1 | Unchanged | Degradation of the explosives shall not exceed agreed limits.
ECSS-E-ST-33-11C Rev.1 | ECSS - Current v0.9 | 4.9k | Requirement | ECSS-E-ST-33-11_0280164 | 1 | Unchanged | Degradation of explosive characteristics shall be determined by test. | NOTE Test methods can be DTA, DSC, TGA, VTS.
ECSS-E-ST-33-11C Rev.1 | ECSS - Current v0.9 | 4.10.1a | Requirement | ECSS-E-ST-33-11_0280165 | 1 | Unchanged | There shall be only one connection per pin.
ECSS-E-ST-33-11C Rev.1 | ECSS - Current v0.9 | 4.10.1b | Requirement | ECSS-E-ST-33-11_0280166 | 2 | Normative Change | The requirements of clause 4.7.2 shall apply to the connectors of non-explosive components and equipment.
ECSS-E-ST-33-11C Rev.1 | ECSS - Current v0.9 | 4.10.1c | Requirement | ECSS-E-ST-33-11_0280167 | 1 | Unchanged | Mis-mating of connectors shall be impossible. | NOTE E.g. by geometry, lay-out, dimensions, or harness length.
ECSS-E-ST-33-11C Rev.1 | ECSS - Current v0.9 | 4.10.1d | Requirement | ECSS-E-ST-33-11_0280168 | 2 | Normative Change | The insert polarization and contact arrangement of the connectors used in the explosive subsystem shall not be used elsewhere on the space vehicle.
ECSS-E-ST-33-11C Rev.1 | ECSS - Current v0.9 | 4.10.1e | Requirement | ECSS-E-ST-33-11_0280169 | 2 | Normative Change | Initiator connector shall be terminated by male contacts.
ECSS-E-ST-33-11C Rev.1 | ECSS - Current v0.9 | 4.10.1f | Requirement | ECSS-E-ST-33-11_0280170 | 1 | Unchanged | Spare or un-terminated contacts shall not exist.
ECSS-E-ST-33-11C Rev.1 | ECSS - Current v0.9 | 4.10.1g | Requirement | ECSS-E-ST-33-11_0280171 | 1 | Unchanged | Prime and redundant circuits for the same function shall not pass through the same connector.
ECSS-E-ST-33-11C Rev.1 | ECSS - Current v0.9 | 4.10.1h | Requirement | ECSS-E-ST-33-11_0280172 | 1 | Unchanged | Electrical connectors shall provide continuous shielding in all directions.
ECSS-E-ST-33-11C Rev.1 | ECSS - Current v0.9 | 4.10.1i | Requirement | ECSS-E-ST-33-11_0280173 | 1 | Unchanged | Electrical connectors shall provide continuous shielding during 1. engagement before the pins connect, 2. disengagement after the pins disconnect.
ECSS-E-ST-33-11C Rev.1 | ECSS - Current v0.9 | 4.10.1j | Requirement | ECSS-E-ST-33-11_0280174 | 2 | Deleted | <<deleted, recreated as recommendation 4.10.1k>>.
ECSS-E-ST-33-11C Rev.1 | ECSS - Current v0.9 | 4.10.1k | Recommendation | ECSS-E-ST-33-11_0280427 | 1 | Created | Connector-savers should be used. | NOTE This is to prevent the receptacle and contacts from wear and damage.
ECSS-E-ST-33-11C Rev.1 | ECSS - Current v0.9 | 4.10.2a | Requirement | ECSS-E-ST-33-11_0280175 | 1 | Unchanged | Electrical supply for each initiator, optical source and Safe and arm device shall be by a separate shielded, twisted-pair line or coaxial cable.
ECSS-E-ST-33-11C Rev.1 | ECSS - Current v0.9 | 4.10.2b | Requirement | ECSS-E-ST-33-11_0280176 | 1 | Unchanged | All connections between conductors shall be made by soldering, crimping or connectors. | NOTE For soldering see ECSS-Q-ST-70-08. For crimping ECSS-Q-ST-70-26. For connectors see clause 4.10.1.
ECSS-E-ST-33-11C Rev.1 | ECSS - Current v0.9 | 4.10.3a | Requirement | ECSS-E-ST-33-11_0280177 | 1 | Unchanged | The firing circuit including the initiator shall be shielded.
ECSS-E-ST-33-11C Rev.1 | ECSS - Current v0.9 | 4.10.3b | Requirement | ECSS-E-ST-33-11_0280178 | 1 | Unchanged | Isolators shall provide 20 dB attenuation at the specified electromagnetic frequencies.
ECSS-E-ST-33-11C Rev.1 | ECSS - Current v0.9 | 4.10.3c | Requirement | ECSS-E-ST-33-11_0280179 | 1 | Unchanged | Cable shielding shall provide ³ 90 % optical coverage.
ECSS-E-ST-33-11C Rev.1 | ECSS - Current v0.9 | 4.10.3d | Recommendation | ECSS-E-ST-33-11_0280428 | 1 | Created | Double layer cable shielding should be used.
ECSS-E-ST-33-11C Rev.1 | ECSS - Current v0.9 | 4.10.3e | Recommendation | ECSS-E-ST-33-11_0280429 | 1 | Created | For all other elements shielding, there should be shielding at 100 % optical coverage. | NOTE For example, no gaps or discontinuities, full shielding at the back faces of the connectors, no apertures in any container housing elements of the firing circuit.
ECSS-E-ST-33-11C Rev.1 | ECSS - Current v0.9 | 4.10.3f | Requirement | ECSS-E-ST-33-11_0280182 | 1 | Unchanged | Shields shall not be used for current carrying. | NOTE Shields can be multiple-point grounded to the structure.
ECSS-E-ST-33-11C Rev.1 | ECSS - Current v0.9 | 4.10.4a | Requirement | ECSS-E-ST-33-11_0280183 | 2 | Normative Change | Faraday caps shall be used at the input interface of the explosive devices.
ECSS-E-ST-33-11C Rev.1 | ECSS - Current v0.9 | 4.10.4b | Requirement | ECSS-E-ST-33-11_0280184 | 2 | Normative Change | The Faraday cap shall prevent EEDs being initiated or damaged by electromagnetic interferences.
ECSS-E-ST-33-11C Rev.1 | ECSS - Current v0.9 | 4.10.5a | Requirement | ECSS-E-ST-33-11_0280185 | 1 | Unchanged | All requirements for safe and arm devices of Clause 4.10.11 shall apply.
ECSS-E-ST-33-11C Rev.1 | ECSS - Current v0.9 | 4.10.5b | Requirement | ECSS-E-ST-33-11_0280186 | 1 | Unchanged | The safety cap shall contain the products of initiation of an explosive device.
ECSS-E-ST-33-11C Rev.1 | ECSS - Current v0.9 | 4.10.5c | Requirement | ECSS-E-ST-33-11_0280187 | 1 | Unchanged | It shall not be possible to install an explosive device with the safety cap mounted.
ECSS-E-ST-33-11C Rev.1 | ECSS - Current v0.9 | 4.10.6a | Requirement | ECSS-E-ST-33-11_0280188 | 2 | Normative Change | The explosive subsystem shall make use of the available voltage and current supplies from the power subsystem to produce power pulses of suitable size, duration and firing sequence for each of the functions.
ECSS-E-ST-33-11C Rev.1 | ECSS - Current v0.9 | 4.10.6b | Requirement | ECSS-E-ST-33-11_0280189 | 1 | Unchanged | The firing pulse requirements in Table 4-4 row 5 and Table 4-6 row 1 shall apply for EEDs and laser initiators respectively.
ECSS-E-ST-33-11C Rev.1 | ECSS - Current v0.9 | 4.10.6c | Requirement | ECSS-E-ST-33-11_0280190 | 1 | Unchanged | The power provided at the power distribution points shall be such that the requirements of 4.8.2.6 allowing for losses are met.
ECSS-E-ST-33-11C Rev.1 | ECSS - Current v0.9 | 4.10.7a | Requirement | ECSS-E-ST-33-11_0280191 | 2 | Normative Change | A connector shall be provided on the exterior surface of the space vehicle for use with manually inserted plugs to enable: 1. isolation, 2. coupling of any explosive subsystem, 3. testing of any explosive subsystem. | NOTE This connector is referred to as arm plug receptacle.
ECSS-E-ST-33-11C Rev.1 | ECSS - Current v0.9 | 4.10.7b | Requirement | ECSS-E-ST-33-11_0280192 | 1 | Unchanged | Provision shall be made for access to the interface.
ECSS-E-ST-33-11C Rev.1 | ECSS - Current v0.9 | 4.10.7c | Requirement | ECSS-E-ST-33-11_0280193 | 1 | Unchanged | Requirements for access shall be communicated to the customer and facilities authorities.
ECSS-E-ST-33-11C Rev.1 | ECSS - Current v0.9 | 4.10.7d | Requirement | ECSS-E-ST-33-11_0280194 | 2 | Normative Change | The arm plug receptacle shall be visibly identifiable.
ECSS-E-ST-33-11C Rev.1 | ECSS - Current v0.9 | 4.10.7e | Requirement | ECSS-E-ST-33-11_0280195 | 2 | Normative Change | The arm plug receptacle shall be qualified for the number of specified connection cycles. | NOTE E.g. to cover integration, test and use.
ECSS-E-ST-33-11C Rev.1 | ECSS - Current v0.9 | 4.10.7f | Requirement | ECSS-E-ST-33-11_0280196 | 1 | Unchanged | The receptacle shall meet the requirements of clause 4.10.1. | NOTE Sub-D connector, self-locking bayonet or triple start thread type can be used.
ECSS-E-ST-33-11C Rev.1 | ECSS - Current v0.9 | 4.10.7g | Requirement | ECSS-E-ST-33-11_0280197 | 1 | Unchanged | A connector-saver shall be used. | NOTE This is to prevent the receptacle and contacts from wear and damage.
ECSS-E-ST-33-11C Rev.1 | ECSS - Current v0.9 | 4.10.8a | Requirement | ECSS-E-ST-33-11_0280198 | 1 | Unchanged | For electrical initiators, the safe plug shall 1. short circuit each initiator, 2. ground each shorted initiator circuit, 3. short-circuit each firing circuit, 4. ground each firing circuit.
ECSS-E-ST-33-11C Rev.1 | ECSS - Current v0.9 | 4.10.8b | Requirement | ECSS-E-ST-33-11_0280199 | 1 | Unchanged | For optical initiators, the safe plug shall be capable of absorbing or redirecting n times the maximum power the laser can generate, with n defined by the end-user.
ECSS-E-ST-33-11C Rev.1 | ECSS - Current v0.9 | 4.10.8c | Requirement | ECSS-E-ST-33-11_0280200 | 1 | Informative Change | The safe plug shall be 1. compatible with the safe and arm connector receptacle, 2. suitable for use with flight hardware, 3. suitable for the number of connection cycles necessary to cover integration, test and use, 4. scoop proof, 5. lockable, 6. visibly identified, 7. carrying a “Remove before Flight” banner. | NOTE Examples of lockable safe plugs are sub-D connector, bayonet or triple-start thread types.
ECSS-E-ST-33-11C Rev.1 | ECSS - Current v0.9 | 4.10.9a | Requirement | ECSS-E-ST-33-11_0280201 | 2 | Normative Change | The arm plug shall: 1. provide electrical continuity between the supply and firing circuits with electrical properties in any line agreed with the customer, 2. be compatible with the safe and arm connector, 3. be scoop-proof, 4. be lockable, 5. be visibly identified. | NOTE 1 Electrical properties include resistance, isolation, bonding, and Faraday protection. NOTE 2 Examples of lockable arming plugs are sub-D connector, bayonet or triple-start thread types.
ECSS-E-ST-33-11C Rev.1 | ECSS - Current v0.9 | 4.10.10a | Requirement | ECSS-E-ST-33-11_0280202 | 2 | Normative Change | The test plug shall: 1. provide electrical access to the firing circuits with electrical properties in any line agreed with the end-user, 2. be compatible with the safe and arm connector, 3. not carry any potential or current at the time of insertion or removal, 4. be suitable for the number of connection cycles necessary to cover integration, test and use, 5. be suitable for use with flight hardware, 6. be scoop-proof, 7. be lockable. | NOTE 1 Electrical properties include resistance, isolation, bonding, and Faraday protection. NOTE 2 Examples of lockable test plugs are sub-D connector, bayonet or triple-start thread type.
ECSS-E-ST-33-11C Rev.1 | ECSS - Current v0.9 | 4.10.11.1a | Recommendation | ECSS-E-ST-33-11_0280430 | 1 | Created | Electrically actuated safe and arm devices should be used.
ECSS-E-ST-33-11C Rev.1 | ECSS - Current v0.9 | 4.10.11.1b | Requirement | ECSS-E-ST-33-11_0280204 | 2 | Normative Change | A safe and arm device shall 1. be used in applications where unplanned initiation of the explosive subsystem can cause injury, death, or severe damage to property, 2. prevent the mounting of initiators in armed position, 3. provide means of remote arming, 4. provide means of remote safing, 5. provide safing without passing through the armed position, 6. prevent manual arming, 7. provide manual safing and prevent unwanted return to arm, 8. remain in the selected position under all conditions except when intentionally activated, 9. prevent remaining in any state between ‘safe’ and ‘arm’, 10. arm within a time interval agreed with the end-user, 11. not require a force or torque to safe, exceeding a value agreed with the customer, 12. if actuated remotely, safe within a time interval agreed with the end-user.
ECSS-E-ST-33-11C Rev.1 | ECSS - Current v0.9 | 4.10.11.1c | Requirement | ECSS-E-ST-33-11_0280205 | 1 | Unchanged | It shall not be possible to arm the safe and arm device in case an initiator has been activated with the safe and arm device in safe position.
ECSS-E-ST-33-11C Rev.1 | ECSS - Current v0.9 | 4.10.11.1d | Requirement | ECSS-E-ST-33-11_0280206 | 1 | Unchanged | The safe and arm device shall be capable of being manually positioned to “safe” during any phase of this cyclic life.
ECSS-E-ST-33-11C Rev.1 | ECSS - Current v0.9 | 4.10.11.1e | Requirement | ECSS-E-ST-33-11_0280207 | 2 | Normative Change | The protection shall be removed by either: 1. removing the barrier, or 2. having a reconnection allowing propagation, "Armed condition", when commanded.
ECSS-E-ST-33-11C Rev.1 | ECSS - Current v0.9 | 4.10.11.1f | Requirement | ECSS-E-ST-33-11_0280208 | 1 | Unchanged | Remote operation and status indication shall be provided.
ECSS-E-ST-33-11C Rev.1 | ECSS - Current v0.9 | 4.10.11.1g | Requirement | ECSS-E-ST-33-11_0280209 | 1 | Unchanged | Local visible unambiguous status indication shall be provided.
ECSS-E-ST-33-11C Rev.1 | ECSS - Current v0.9 | 4.10.11.1h | Requirement | ECSS-E-ST-33-11_0280210 | 1 | Unchanged | All additional blocks shall be flagged “Remove before flight”. | NOTE Safe and arm devices can use initiator-simulator resistors.
ECSS-E-ST-33-11C Rev.1 | ECSS - Current v0.9 | 4.10.11.2a | Requirement | ECSS-E-ST-33-11_0280211 | 2 | Normative Change | The electrically actuated safe and arm devices shall be designed to withstand repeated cycling from Arm to Safe for at least five times the expected number of cycles, without any malfunction, failure, or degradation in performance;
ECSS-E-ST-33-11C Rev.1 | ECSS - Current v0.9 | 4.10.11.2b | Requirement | ECSS-E-ST-33-11_0280212 | 1 | Unchanged | The electrically actuated safe and arm device shall have a demonstrated cyclic life of 1000 safe-to-arm-to-safe transitions, or five times the number of transitions predicted during its lifetime, whichever is greater, without failure or degraded performance.
ECSS-E-ST-33-11C Rev.1 | ECSS - Current v0.9 | 4.10.11.3a | Requirement | ECSS-E-ST-33-11_0280213 | 2 | Normative Change | The mechanically actuated safe and arm devices shall be designed to withstand repeated cycling from Arm to Safe for at least five times the expected number of cycles, without any malfunction, failure, or deterioration in performance.
ECSS-E-ST-33-11C Rev.1 | ECSS - Current v0.9 | 4.10.11.4a | Requirement | ECSS-E-ST-33-11_0280214 | 1 | Unchanged | Safing shall prevent detonation or initiation transfer by 1. the placement of a barrier between the initiator and next explosive element, or 2. misalignment of the initiator and the next explosive element.
ECSS-E-ST-33-11C Rev.1 | ECSS - Current v0.9 | 4.10.11.4b | Requirement | ECSS-E-ST-33-11_0280215 | 2 | Deleted | <<deleted>>
ECSS-E-ST-33-11C Rev.1 | ECSS - Current v0.9 | 4.10.11.4c | Requirement | ECSS-E-ST-33-11_0280216 | 2 | Deleted | <<deleted>>
ECSS-E-ST-33-11C Rev.1 | ECSS - Current v0.9 | 4.10.11.4e | Requirement | ECSS-E-ST-33-11_0280218 | 2 | Deleted | <<deleted>>
ECSS-E-ST-33-11C Rev.1 | ECSS - Current v0.9 | 4.10.11.5a | Requirement | ECSS-E-ST-33-11_0280219 | 1 | Unchanged | Arming shall enable detonation or initiation transfer by 1. the removal of a barrier between the initiator and next explosive element, or 2. alignment of the initiator and the next explosive element.
ECSS-E-ST-33-11C Rev.1 | ECSS - Current v0.9 | 4.10.11.5b | Requirement | ECSS-E-ST-33-11_0280220 | 2 | Deleted | <<deleted>>
ECSS-E-ST-33-11C Rev.1 | ECSS - Current v0.9 | 4.10.11.5c | Requirement | ECSS-E-ST-33-11_0280221 | 1 | Unchanged | During transition from “safe” to “arm” each electrical switch shall disconnect before connecting to the next circuit. | NOTE Clause 4.1.2. applies.
ECSS-E-ST-33-11C Rev.1 | ECSS - Current v0.9 | 4.10.11.6a | Requirement | ECSS-E-ST-33-11_0280222 | 1 | Unchanged | The device shall: 1. provide remote status indications, 2. provide local status indications, 3. indicate “Arm” status with a black “A” on a red background or a red “A”, 4. indicate a “Safe” status with a white “S” on a green background or a green “S”.
ECSS-E-ST-33-11C Rev.1 | ECSS - Current v0.9 | 4.10.11.6b | Requirement | ECSS-E-ST-33-11_0280223 | 1 | Unchanged | The status indications shall be unambiguous.
ECSS-E-ST-33-11C Rev.1 | ECSS - Current v0.9 | 4.10.11.6c | Requirement | ECSS-E-ST-33-11_0280224 | 1 | Unchanged | Visibility of the status indicators when installed on the spacecraft or launcher shall be ensured.
ECSS-E-ST-33-11C Rev.1 | ECSS - Current v0.9 | 4.10.11.7a | Requirement | ECSS-E-ST-33-11_0280225 | 2 | Deleted | <<deleted>>
ECSS-E-ST-33-11C Rev.1 | ECSS - Current v0.9 | 4.10.12a | Requirement | ECSS-E-ST-33-11_0280226 | 1 | Unchanged | The initiator harness connector shall conform to the interface requirements of the integral connector of the initiator.
ECSS-E-ST-33-11C Rev.1 | ECSS - Current v0.9 | 4.10.12b | Requirement | ECSS-E-ST-33-11_0280227 | 1 | Unchanged | The initiator harness connector shall not be used for other purposes on the space vehicle.
ECSS-E-ST-33-11C Rev.1 | ECSS - Current v0.9 | 4.10.13a | Requirement | ECSS-E-ST-33-11_0280228 | 1 | Unchanged | Any initiator test substitute shall be representative with respect to properties which affect the results of the test.
ECSS-E-ST-33-11C Rev.1 | ECSS - Current v0.9 | 4.11.1.1a | Requirement | ECSS-E-ST-33-11_0280229 | 1 | Unchanged | Clauses from 4.11.1.2 until 4.11.6 shall apply to explosive components, which cannot be fully tested before flight.
ECSS-E-ST-33-11C Rev.1 | ECSS - Current v0.9 | 4.11.1.1b | Requirement | ECSS-E-ST-33-11_0280230 | 2 | Normative Change | For other elements of the subsystem, which can be fully tested before flight, the equipment environmental test conditions of the end-user shall apply. | NOTE The requirements for explosive components are given below as measurements to be made after specific preconditioning and under survival and operational conditions identified in 4.6.
ECSS-E-ST-33-11C Rev.1 | ECSS - Current v0.9 | 4.11.1.2a | Requirement | ECSS-E-ST-33-11_0280231 | 2 | Normative Change | Identification marking shall be in conformance with ECSS-M-ST-40, clause 5.3.1.5.
ECSS-E-ST-33-11C Rev.1 | ECSS - Current v0.9 | 4.11.1.2b | Requirement | ECSS-E-ST-33-11_0280232 | 1 | Unchanged | For launchers colour coding shall be used on components to indicate behaviour.
ECSS-E-ST-33-11C Rev.1 | ECSS - Current v0.9 | 4.11.1.2c | Requirement | ECSS-E-ST-33-11_0280233 | 1 | Unchanged | Each component containing explosives shall be visibly and permanently marked with: 1. a unique identification, 2. coding to indicate behaviour.
ECSS-E-ST-33-11C Rev.1 | ECSS - Current v0.9 | 4.11.1.2d | Recommendation | ECSS-E-ST-33-11_0280431 | 1 | Created | Identification should include Manufacturer, Part number, Lot number, Serial number, Manufacturing date stating month and year.
ECSS-E-ST-33-11C Rev.1 | ECSS - Current v0.9 | 4.11.1.2e | Recommendation | ECSS-E-ST-33-11_0280432 | 1 | Created | Colour coding should be in conformance with Table 4-2.
ECSS-E-ST-33-11C Rev.1 | ECSS - Current v0.9 | 4.11.1.3a | Requirement | ECSS-E-ST-33-11_0280236 | 2 | Normative Change | The following types of contamination shall be prevented: 1. from the environment to the components; 2. from components to the environment; 3. related to the failure of innocuousness of a component during and after functioning. | NOTE Contamination can be prevented e.g. by the use of approved materials in conformance with ECSS-Q-ST-70-71 and by design to contain products of the operation of explosive components.
ECSS-E-ST-33-11C Rev.1 | ECSS - Current v0.9 | 4.11.1.3b | Requirement | ECSS-E-ST-33-11_0280237 | 1 | Unchanged | In case clause 4.11.1.3a cannot be met, a component shall not be accepted unless the limits of the amount and type of contamination are identified by the manufacturer and agreed with the end-user.
ECSS-E-ST-33-11C Rev.1 | ECSS - Current v0.9 | 4.11.1.4a | Requirement | ECSS-E-ST-33-11_0280238 | 1 | Unchanged | After functioning, no explosive component shall cause 1. any disturbance beyond limits agreed with the end-user, 2. contamination beyond limits agreed with the end-user.
ECSS-E-ST-33-11C Rev.1 | ECSS - Current v0.9 | 4.11.2.1a | Requirement | ECSS-E-ST-33-11_0280239 | 1 | Unchanged | The properties of initiators given in Table 4-3 shall be quantified and conform to the figures where shown.
ECSS-E-ST-33-11C Rev.1 | ECSS - Current v0.9 | 4.11.2.1b | Requirement | ECSS-E-ST-33-11_0280240 | 1 | Unchanged | Under the conditions in column E of Table 4-3, the properties in column A, expressed in the units specified in column B, shall be between the values in column C (maximum) and column D (minimum).
ECSS-E-ST-33-11C Rev.1 | ECSS - Current v0.9 | 4.11.2.2a | Requirement | ECSS-E-ST-33-11_0280241 | 1 | Unchanged | The minimum no-fire rating shall be 1A (current) or 1W (power) for five minutes.
ECSS-E-ST-33-11C Rev.1 | ECSS - Current v0.9 | 4.11.2.2b | Requirement | ECSS-E-ST-33-11_0280242 | 1 | Unchanged | The firing probability when subjected to the no-fire current or no-fire power for five minutes shall be less than 0,001 at 95 % confidence level.
ECSS-E-ST-33-11C Rev.1 | ECSS - Current v0.9 | 4.11.2.2c | Requirement | ECSS-E-ST-33-11_0280243 | 1 | Unchanged | After exposure to the no-fire current or no-fire power, the EED shall be capable to function in conformance with its requirements.
ECSS-E-ST-33-11C Rev.1 | ECSS - Current v0.9 | 4.11.2.2d | Requirement | ECSS-E-ST-33-11_0280244 | 1 | Unchanged | The properties of the 1W / 1A No-Fire initiator given in Table 4-4 shall be quantified and conform to the figures where shown.
ECSS-E-ST-33-11C Rev.1 | ECSS - Current v0.9 | 4.11.2.2e | Requirement | ECSS-E-ST-33-11_0280245 | 1 | Unchanged | Under the conditions in column E of Table 4-4, the properties in column A, expressed in the units specified in column B, shall be between the values in column C (maximum) and column D (minimum).
ECSS-E-ST-33-11C Rev.1 | ECSS - Current v0.9 | 4.11.2.3a | Requirement | ECSS-E-ST-33-11_0280246 | 1 | Unchanged | The properties of the high voltage initiator given in Table 4-5 shall be quantified and conform to the figures where shown.
ECSS-E-ST-33-11C Rev.1 | ECSS - Current v0.9 | 4.11.2.3b | Requirement | ECSS-E-ST-33-11_0280247 | 1 | Unchanged | Under the conditions in column E of Table 4-5, the properties in column A, expressed in the units specified in column B, shall be between the values in column C (maximum) and column D (minimum).
ECSS-E-ST-33-11C Rev.1 | ECSS - Current v0.9 | 4.11.2.4a | Requirement | ECSS-E-ST-33-11_0280248 | 1 | Unchanged | The properties of the laser initiator given in Table 4-6 shall be quantified and conform to the figures where shown.
ECSS-E-ST-33-11C Rev.1 | ECSS - Current v0.9 | 4.11.2.4b | Requirement | ECSS-E-ST-33-11_0280249 | 1 | Unchanged | Under the conditions in column E of Table 4-6, the properties in column A, expressed in the units specified in column B, shall be between the values in column C (maximum) and column D (minimum).
ECSS-E-ST-33-11C Rev.1 | ECSS - Current v0.9 | 4.11.2.5a | Requirement | ECSS-E-ST-33-11_0280250 | 1 | Unchanged | The properties of the mechanical initiator given in Table 4-7 shall be quantified and conform to the figures where shown.
ECSS-E-ST-33-11C Rev.1 | ECSS - Current v0.9 | 4.11.2.5b | Requirement | ECSS-E-ST-33-11_0280251 | 1 | Unchanged | Under the conditions in column E of Table 4-7, the properties in column A, expressed in the units specified in column B, shall be between the values in column C (maximum) and column D (minimum).
ECSS-E-ST-33-11C Rev.1 | ECSS - Current v0.9 | 4.11.2.6a | Requirement | ECSS-E-ST-33-11_0280252 | 1 | Unchanged | The properties of the packaged charge shall conform to the requirements of Table 4-8, with the exception of the structural integrity requirements, and Table 4-7, and be quantified.
ECSS-E-ST-33-11C Rev.1 | ECSS - Current v0.9 | 4.11.2.6b | Requirement | ECSS-E-ST-33-11_0280253 | 1 | Unchanged | Under the conditions in column E of Table 4-8, the properties in column A, expressed in the units specified in column B, shall be between the values in column C (maximum) and column D (minimum).
ECSS-E-ST-33-11C Rev.1 | ECSS - Current v0.9 | 4.11.2.7a | Requirement | ECSS-E-ST-33-11_0280269 | 2 | Normative Change | The properties of through-bulkhead initiators given in Table 4-9 shall be quantified and conform to the figures where shown.
ECSS-E-ST-33-11C Rev.1 | ECSS - Current v0.9 | 4.11.2.7b | Requirement | ECSS-E-ST-33-11_0280270 | 2 | Normative Change | Under the conditions in column E of Table 4-9, the properties in column A, expressed in the units specified in column B, shall be between the values in column C (maximum) and column D (minimum).
ECSS-E-ST-33-11C Rev.1 | ECSS - Current v0.9 | 4.11.3.1a | Requirement | ECSS-E-ST-33-11_0280254 | 1 | Unchanged | The configuration of the connector shall be used only for initiators. | NOTE This is the integral (upper) part of the initiator.
ECSS-E-ST-33-11C Rev.1 | ECSS - Current v0.9 | 4.11.3.1b | Requirement | ECSS-E-ST-33-11_0280255 | 1 | Unchanged | The interface shall allow for sealing.
ECSS-E-ST-33-11C Rev.1 | ECSS - Current v0.9 | 4.11.3.2a | Requirement | ECSS-E-ST-33-11_0280256 | 1 | Unchanged | The connector thread or closing mechanism shall be self locking.
ECSS-E-ST-33-11C Rev.1 | ECSS - Current v0.9 | 4.11.3.2b | Requirement | ECSS-E-ST-33-11_0280257 | 1 | Unchanged | The connection shall have electrical continuity with a resistance < 10 mW.
ECSS-E-ST-33-11C Rev.1 | ECSS - Current v0.9 | 4.11.3.2c | Requirement | ECSS-E-ST-33-11_0280258 | 1 | Unchanged | The connector shall be able to undergo 50 mating-demating cycles without degradation.
ECSS-E-ST-33-11C Rev.1 | ECSS - Current v0.9 | 4.11.3.2d | Requirement | ECSS-E-ST-33-11_0280259 | 2 | Normative Change | The connection shall be able to undergo specified thermal and mechanical environments without degradation.
ECSS-E-ST-33-11C Rev.1 | ECSS - Current v0.9 | 4.11.3.3a | Requirement | ECSS-E-ST-33-11_0280260 | 1 | Unchanged | The initiator shall incorporate an interface to match the interfaces on the fibre optic connector and the adapter which is used to join the two items.
ECSS-E-ST-33-11C Rev.1 | ECSS - Current v0.9 | 4.11.3.3b | Requirement | ECSS-E-ST-33-11_0280261 | 1 | Unchanged | The connector interface shall not be used for any purpose other than explosive devices.
ECSS-E-ST-33-11C Rev.1 | ECSS - Current v0.9 | 4.11.3.3c | Requirement | ECSS-E-ST-33-11_0280262 | 1 | Unchanged | The connector thread or closing mechanism shall be self locking.
ECSS-E-ST-33-11C Rev.1 | ECSS - Current v0.9 | 4.11.3.3d | Requirement | ECSS-E-ST-33-11_0280263 | 1 | Unchanged | The connection shall have electrical continuity with a resistance < 10 mW.
ECSS-E-ST-33-11C Rev.1 | ECSS - Current v0.9 | 4.11.3.3e | Requirement | ECSS-E-ST-33-11_0280264 | 1 | Unchanged | The connector shall be able to undergo 50 mating / de-mating cycles while meeting its requirements.
ECSS-E-ST-33-11C Rev.1 | ECSS - Current v0.9 | 4.11.4.1a | Requirement | ECSS-E-ST-33-11_0280265 | 2 | Normative Change | The properties of transfer devices shall conform to the general requirements of Table 4-10 and be quantified.
ECSS-E-ST-33-11C Rev.1 | ECSS - Current v0.9 | 4.11.4.1b | Requirement | ECSS-E-ST-33-11_0280266 | 2 | Normative Change | Under the conditions in column E of Table 4-10, the properties in column A, expressed in the units specified in column B, shall be between the values in column C (maximum) and column D (minimum).
ECSS-E-ST-33-11C Rev.1 | ECSS - Current v0.9 | 4.11.4.2a | Requirement | ECSS-E-ST-33-11_0280267 | 2 | Normative Change | The properties of transfer line assembly given in Table 4-11 shall be quantified and conform to the figures where shown.
ECSS-E-ST-33-11C Rev.1 | ECSS - Current v0.9 | 4.11.4.2b | Requirement | ECSS-E-ST-33-11_0280268 | 2 | Normative Change | Under the conditions in column E of Table 4-11, the properties in column A, expressed in the units specified in column B, shall be between the values in column C (maximum) and column D (minimum).
ECSS-E-ST-33-11C Rev.1 | ECSS - Current v0.9 | 4.11.5a | Requirement | ECSS-E-ST-33-11_0280279 | 1 | Unchanged | Clause 4.10.11 shall apply.
ECSS-E-ST-33-11C Rev.1 | ECSS - Current v0.9 | 4.11.5b | Requirement | ECSS-E-ST-33-11_0280280 | 1 | Unchanged | Only secondary explosive with less or equal sensitivity to Hexogen shall be used.
ECSS-E-ST-33-11C Rev.1 | ECSS - Current v0.9 | 4.11.6a | Requirement | ECSS-E-ST-33-11_0280281 | 1 | Unchanged | The properties of gas generators given in Table 4-12 shall be quantified and conform to the figures where shown.
ECSS-E-ST-33-11C Rev.1 | ECSS - Current v0.9 | 4.11.6b | Requirement | ECSS-E-ST-33-11_0280282 | 1 | Unchanged | Under the conditions in column E of Table 4-12, the properties in column A, expressed in the units specified in column B, shall be between the values in column C (maximum) and column D (minimum).
ECSS-E-ST-33-11C Rev.1 | ECSS - Current v0.9 | 4.11.7a | Requirement | ECSS-E-ST-33-11_0280271 | 2 | Normative Change | The properties of shaped charges given in Table 4-13 shall be quantified and conform to the figures where shown.
ECSS-E-ST-33-11C Rev.1 | ECSS - Current v0.9 | 4.11.7b | Requirement | ECSS-E-ST-33-11_0280272 | 2 | Normative Change | Under the conditions in column E of Table 4-13, the property in column A in the units in column B shall be between the values in column C (maximum) and column D (minimum).
ECSS-E-ST-33-11C Rev.1 | ECSS - Current v0.9 | 4.11.8a | Requirement | ECSS-E-ST-33-11_0280273 | 2 | Normative Change | The properties of expanding tube devices given in Table 4-14 shall be quantified and conform to the figures where shown. | NOTE These devices include separation systems based on: · detonation (shock and deformation), · inflation (pressure generated), · combination of the above.
ECSS-E-ST-33-11C Rev.1 | ECSS - Current v0.9 | 4.11.8b | Requirement | ECSS-E-ST-33-11_0280274 | 2 | Normative Change | Under the conditions in column E of Table 4-14, the properties in column A, expressed in the units specified in column B, shall be between the values in column C (maximum) and column D (minimum).
ECSS-E-ST-33-11C Rev.1 | ECSS - Current v0.9 | 4.11.9a | Requirement | ECSS-E-ST-33-11_0280275 | 2 | Normative Change | The properties of distribution boxes given in Table 4-15 shall be quantified and conform to the figures where shown.
ECSS-E-ST-33-11C Rev.1 | ECSS - Current v0.9 | 4.11.9b | Requirement | ECSS-E-ST-33-11_0280276 | 2 | Normative Change | Under the conditions in column E of Table 4-15, the properties in column A, expressed in the units specified in column B, shall be between the values in column C (maximum) and column D (minimum).
ECSS-E-ST-33-11C Rev.1 | ECSS - Current v0.9 | 4.11.10a | Requirement | ECSS-E-ST-33-11_0280277 | 2 | Normative Change | The properties of explosive delays given in Table 4-16 shall be quantified and conform to the figures where shown.
ECSS-E-ST-33-11C Rev.1 | ECSS - Current v0.9 | 4.11.10b | Requirement | ECSS-E-ST-33-11_0280278 | 2 | Normative Change | Under the conditions in column E of Table 4-16, the properties in column A, expressed in the units specified in column B, shall be between the values in column C (maximum) and column D (minimum).
ECSS-E-ST-33-11C Rev.1 | ECSS - Current v0.9 | 4.12.1a | Requirement | ECSS-E-ST-33-11_0280283 | 1 | Unchanged | For any explosively actuated device which incorporates initiation and explosive charges the requirements of Clause 4.11 shall apply.
ECSS-E-ST-33-11C Rev.1 | ECSS - Current v0.9 | 4.12.1b | Requirement | ECSS-E-ST-33-11_0280284 | 1 | Unchanged | No released part shall cause damage.
ECSS-E-ST-33-11C Rev.1 | ECSS - Current v0.9 | 4.12.1c | Requirement | ECSS-E-ST-33-11_0280285 | 1 | Unchanged | The requirements of Table 4-17 shall apply.
ECSS-E-ST-33-11C Rev.1 | ECSS - Current v0.9 | 4.12.1d | Requirement | ECSS-E-ST-33-11_0280286 | 1 | Unchanged | Under the conditions in column E of Table 4-17, the properties in column A, expressed in the units specified in column B, shall be between the values in column C (maximum) and column D (minimum).
ECSS-E-ST-33-11C Rev.1 | ECSS - Current v0.9 | 4.12.2a | Requirement | ECSS-E-ST-33-11_0280287 | 1 | Unchanged | The properties of the separation nut and bolt given in Table 4-18 shall be quantified and conform to the figures where shown.
ECSS-E-ST-33-11C Rev.1 | ECSS - Current v0.9 | 4.12.2b | Requirement | ECSS-E-ST-33-11_0280288 | 1 | Unchanged | Re-settable separation nuts shall include a means of verifying that the nut is properly reset before and after its mating bolt or stud installation and torquing.
ECSS-E-ST-33-11C Rev.1 | ECSS - Current v0.9 | 4.12.2c | Requirement | ECSS-E-ST-33-11_0280289 | 1 | Unchanged | The pre-load shall be specified.
ECSS-E-ST-33-11C Rev.1 | ECSS - Current v0.9 | 4.12.2d | Requirement | ECSS-E-ST-33-11_0280290 | 1 | Informative Change | The pre-load shall exceed the maximum expected amplitude of the dynamic tension in the bolt and effects of thermal variations. | NOTE The safety margin on the pre-load is positive under mechanical and thermal environment.
ECSS-E-ST-33-11C Rev.1 | ECSS - Current v0.9 | 4.12.2e | Requirement | ECSS-E-ST-33-11_0280291 | 1 | Unchanged | Under the conditions in column E of Table 4-18, the properties in column A, expressed in the units specified in column B, shall be between the values in column C (maximum) and column D (minimum).
ECSS-E-ST-33-11C Rev.1 | ECSS - Current v0.9 | 4.12.3a | Requirement | ECSS-E-ST-33-11_0280292 | 1 | Unchanged | The properties of the puller given in Table 4-19 shall be quantified and conform to the figures where shown.
ECSS-E-ST-33-11C Rev.1 | ECSS - Current v0.9 | 4.12.3b | Requirement | ECSS-E-ST-33-11_0280293 | 1 | Unchanged | The puller shall be capable to withdraw the pin under maximum shear and bending loads.
ECSS-E-ST-33-11C Rev.1 | ECSS - Current v0.9 | 4.12.3c | Requirement | ECSS-E-ST-33-11_0280294 | 1 | Unchanged | The retractable pin shall not rebound.
ECSS-E-ST-33-11C Rev.1 | ECSS - Current v0.9 | 4.12.3d | Requirement | ECSS-E-ST-33-11_0280295 | 1 | Unchanged | Under the conditions in column E of Table 4-19, the properties in column A, expressed in the units specified in column B, shall be between the values in column C (maximum) and column D (minimum).
ECSS-E-ST-33-11C Rev.1 | ECSS - Current v0.9 | 4.12.4a | Requirement | ECSS-E-ST-33-11_0280296 | 1 | Unchanged | The properties of the pusher given in Table 4-20 shall be quantified and conform to the figures where shown.
ECSS-E-ST-33-11C Rev.1 | ECSS - Current v0.9 | 4.12.4b | Requirement | ECSS-E-ST-33-11_0280297 | 1 | Unchanged | Pushers shall be able to withstand the expected loads during operation. | NOTE These loads comprise e.g. compression and shear and bending moment.
ECSS-E-ST-33-11C Rev.1 | ECSS - Current v0.9 | 4.12.4c | Requirement | ECSS-E-ST-33-11_0280298 | 1 | Unchanged | Under the conditions in column E of Table 4-20, the properties in column A, expressed in the units specified in column B, shall be between the values in column C (maximum) and column D (minimum).
ECSS-E-ST-33-11C Rev.1 | ECSS - Current v0.9 | 4.12.5a | Requirement | ECSS-E-ST-33-11_0280299 | 1 | Unchanged | The properties of the cutter given in Table 4-21 shall be quantified and conform to the figures where shown.
ECSS-E-ST-33-11C Rev.1 | ECSS - Current v0.9 | 4.12.5b | Requirement | ECSS-E-ST-33-11_0280300 | 1 | Unchanged | Under the conditions in column E of Table 4-21, the properties in column A, expressed in the units specified in column B, shall be between the values in column C (maximum) and column D (minimum).
ECSS-E-ST-33-11C Rev.1 | ECSS - Current v0.9 | 4.12.6a | Requirement | ECSS-E-ST-33-11_0280301 | 1 | Unchanged | The properties of the valve given in Table 4-22 shall be quantified and conform to the figures where shown.
ECSS-E-ST-33-11C Rev.1 | ECSS - Current v0.9 | 4.12.6b | Requirement | ECSS-E-ST-33-11_0280302 | 1 | Unchanged | After firing the valve piston shall remain in its actuated position.
ECSS-E-ST-33-11C Rev.1 | ECSS - Current v0.9 | 4.12.6c | Requirement | ECSS-E-ST-33-11_0280303 | 1 | Unchanged | The type of valve NO or NC shall be marked on the device.
ECSS-E-ST-33-11C Rev.1 | ECSS - Current v0.9 | 4.12.6d | Requirement | ECSS-E-ST-33-11_0280304 | 1 | Unchanged | The flow direction shall be marked on the device.
ECSS-E-ST-33-11C Rev.1 | ECSS - Current v0.9 | 4.12.6e | Requirement | ECSS-E-ST-33-11_0280305 | 1 | Unchanged | Under the conditions in column E of Table 4-22, the properties in column A, expressed in the units specified in column B, shall be between the values in column C (maximum) and column D (minimum).
ECSS-E-ST-33-11C Rev.1 | ECSS - Current v0.9 | 4.13.1a | Requirement | ECSS-E-ST-33-11_0280306 | 1 | Unchanged | Verification of GSE shall be performed in conformance with ECSS-E-ST-10-02.
ECSS-E-ST-33-11C Rev.1 | ECSS - Current v0.9 | 4.13.1b | Requirement | ECSS-E-ST-33-11_0280307 | 1 | Unchanged | Ground support equipment shall provide support and protection within specified limits including ESD and EMI.
ECSS-E-ST-33-11C Rev.1 | ECSS - Current v0.9 | 4.13.1c | Requirement | ECSS-E-ST-33-11_0280308 | 1 | Unchanged | Test equipment shall be energy limited in conformance with 4.8.4. | NOTE E.g. electrical, optical.
ECSS-E-ST-33-11C Rev.1 | ECSS - Current v0.9 | 4.13.1d | Requirement | ECSS-E-ST-33-11_0280309 | 2 | Normative Change | Prior to any test and verification, the status indication of the explosive subsystem shall be provided to the AIT team.
ECSS-E-ST-33-11C Rev.1 | ECSS - Current v0.9 | 4.13.1e | Requirement | ECSS-E-ST-33-11_0280310 | 1 | Unchanged | Changes in the status indications shall be provided.
ECSS-E-ST-33-11C Rev.1 | ECSS - Current v0.9 | 4.13.1f | Requirement | ECSS-E-ST-33-11_0280311 | 1 | Unchanged | Status and status changes shall be recorded.
ECSS-E-ST-33-11C Rev.1 | ECSS - Current v0.9 | 4.13.2a | Requirement | ECSS-E-ST-33-11_0280312 | 1 | Unchanged | Integration and test facilities and equipment shall be in accordance with ECSS-E-ST-10-02.
ECSS-E-ST-33-11C Rev.1 | ECSS - Current v0.9 | 4.13.2b | Requirement | ECSS-E-ST-33-11_0280313 | 1 | Unchanged | Uncontrolled modifications to equipment or procedures shall be prohibited.
ECSS-E-ST-33-11C Rev.1 | ECSS - Current v0.9 | 4.13.3a | Requirement | ECSS-E-ST-33-11_0280314 | 2 | Normative Change | The launch site shall provide specified transport, handling and storage facilities for explosive components and subsystems.
ECSS-E-ST-33-11C Rev.1 | ECSS - Current v0.9 | 4.13.3b | Requirement | ECSS-E-ST-33-11_0280315 | 1 | Unchanged | The status of explosive safety barriers shall be monitored when the space vehicle induces a catastrophic risk. | NOTE The space vehicle comprises e.g. the launcher, satellite, spacecraft.
ECSS-E-ST-33-11C Rev.1 | ECSS - Current v0.9 | 4.13.3c | Requirement | ECSS-E-ST-33-11_0280316 | 1 | Unchanged | Provisions shall be made to make visible the status of explosive safety barriers.
ECSS-E-ST-33-11C Rev.1 | ECSS - Current v0.9 | 4.13.3d | Requirement | ECSS-E-ST-33-11_0280317 | 1 | Unchanged | Any indicators used to show the status of the explosive devices and the barriers shall be clear and unambiguous.
ECSS-E-ST-33-11C Rev.1 | ECSS - Current v0.9 | 4.13.3e | Requirement | ECSS-E-ST-33-11_0280318 | 1 | Unchanged | Periods of sensitivity to external environment shall be notified to the authorities. | NOTE Example of external environment is EMI.
ECSS-E-ST-33-11C Rev.1 | ECSS - Current v0.9 | 4.13.3f | Requirement | ECSS-E-ST-33-11_0280319 | 1 | Unchanged | Provisions shall be made for access to safe and arm devices for manual disarming.
ECSS-E-ST-33-11C Rev.1 | ECSS - Current v0.9 | 4.14.1a | Requirement | ECSS-E-ST-33-11_0280320 | 2 | Normative Change | Following exposure to the conditions specified in Clause 4.14.3, explosive devices and subsystems shall meet the performance requirements specified in the appropriate Clauses 4.10, 4.11 and 4.12 when measured in conformance with the requirements of Clause 4.14.3.
ECSS-E-ST-33-11C Rev.1 | ECSS - Current v0.9 | 4.14.2a | Requirement | ECSS-E-ST-33-11_0280321 | 1 | Unchanged | Inspection shall be performed in conformance with ECSS-Q-ST-20.
ECSS-E-ST-33-11C Rev.1 | ECSS - Current v0.9 | 4.14.2b | Requirement | ECSS-E-ST-33-11_0280322 | 1 | Unchanged | Non-destructive inspection shall be used to demonstrate specified assembly and condition of every explosive component. | NOTE E.g. X-Ray or N-Ray.
ECSS-E-ST-33-11C Rev.1 | ECSS - Current v0.9 | 4.14.2c | Requirement | ECSS-E-ST-33-11_0280323 | 1 | Unchanged | Resolution shall be better than the dimension of the smallest feature to be checked. | NOTE To be able to detect e.g. micro-cracks.
ECSS-E-ST-33-11C Rev.1 | ECSS - Current v0.9 | 4.14.2d | Requirement | ECSS-E-ST-33-11_0280324 | 1 | Unchanged | It shall be demonstrated by inspection of all fired components that the internal dimensions, surfaces and material properties have not been degraded beyond specified limits. | NOTE Erosion, corrosion and burning due to the functioning can cause failure or leakage.
ECSS-E-ST-33-11C Rev.1 | ECSS - Current v0.9 | 4.14.3.1a | Requirement | ECSS-E-ST-33-11_0280325 | 2 | Normative Change | Test specification (TSPE) shall be in conformance with the DRD in Annex B of ECSS-E-ST-10-03.
ECSS-E-ST-33-11C Rev.1 | ECSS - Current v0.9 | 4.14.3.1b | Requirement | ECSS-E-ST-33-11_0280326 | 2 | Normative Change | The test conditions for explosive components and subsystems shall be derived from the operational conditions and constraints. | NOTE E.g. ground, flight, in orbit.
ECSS-E-ST-33-11C Rev.1 | ECSS - Current v0.9 | 4.14.3.1c | Requirement | ECSS-E-ST-33-11_0280327 | 1 | Unchanged | Qualification and lot acceptance tests shall be in conformance with clause 4.14.4.
ECSS-E-ST-33-11C Rev.1 | ECSS - Current v0.9 | 4.14.3.1d | Requirement | ECSS-E-ST-33-11_0280328 | 1 | Unchanged | Acceptance tests shall be done at identical limit conditions and levels, whatever the application, to ensure valid reference to previous results and to reduce the numbers of tested items.
ECSS-E-ST-33-11C Rev.1 | ECSS - Current v0.9 | 4.14.3.2a | Requirement | ECSS-E-ST-33-11_0280329 | 2 | Normative Change | Test procedure (TPRO) shall be in conformance with the DRD in Annex C of ECSS-E-ST-10-03.
ECSS-E-ST-33-11C Rev.1 | ECSS - Current v0.9 | 4.14.3.3a | Requirement | ECSS-E-ST-33-11_0280330 | 2 | Normative Change | Test report shall be in conformance with the DRD in Annex C of ECSS-E-ST-10-02.
ECSS-E-ST-33-11C Rev.1 | ECSS - Current v0.9 | 4.14.3.4a | Requirement | ECSS-E-ST-33-11_0280331 | 1 | Unchanged | For every test, connection to the correct initiator shall be checked and recorded.
ECSS-E-ST-33-11C Rev.1 | ECSS - Current v0.9 | 4.14.3.5a | Requirement | ECSS-E-ST-33-11_0280332 | 2 | Normative Change | It shall be verified by test that the correct stimulus arrives at the correct initiator and no other.
ECSS-E-ST-33-11C Rev.1 | ECSS - Current v0.9 | 4.14.3.5b | Requirement | ECSS-E-ST-33-11_0280333 | 1 | Unchanged | Records shall be kept of the routing test.
ECSS-E-ST-33-11C Rev.1 | ECSS - Current v0.9 | 4.14.3.6a | Requirement | ECSS-E-ST-33-11_0280334 | 1 | Unchanged | Functional tests shall be performed in conformance with ECSS-E-ST-10-03.
ECSS-E-ST-33-11C Rev.1 | ECSS - Current v0.9 | 4.14.3.6b | Requirement | ECSS-E-ST-33-11_0280335 | 1 | Unchanged | Only planned and approved activities shall be performed, in conformance with approved procedures.
ECSS-E-ST-33-11C Rev.1 | ECSS - Current v0.9 | 4.14.3.6c | Requirement | ECSS-E-ST-33-11_0280336 | 1 | Unchanged | Firing tests shall not be performed until a successful rehearsal has been completed.
ECSS-E-ST-33-11C Rev.1 | ECSS - Current v0.9 | 4.14.3.7a | Requirement | ECSS-E-ST-33-11_0280337 | 1 | Unchanged | Safety tests shall be performed on unpacked articles in conformance with Table 4-23.
ECSS-E-ST-33-11C Rev.1 | ECSS - Current v0.9 | 4.14.3.8a | Requirement | ECSS-E-ST-33-11_0280338 | 1 | Unchanged | Lifetime tests or analysis shall be done to establish changes over time in performance and susceptibility.
ECSS-E-ST-33-11C Rev.1 | ECSS - Current v0.9 | 4.14.3.8b | Requirement | ECSS-E-ST-33-11_0280339 | 2 | Normative Change | If accelerated ageing is used, it shall be justified.
ECSS-E-ST-33-11C Rev.1 | ECSS - Current v0.9 | 4.14.3.9a | Requirement | ECSS-E-ST-33-11_0280340 | 1 | Unchanged | For any component performances shall be declared in terms of reliability, confidence level, test, and analysis methods.
ECSS-E-ST-33-11C Rev.1 | ECSS - Current v0.9 | 4.14.3.9b | Requirement | ECSS-E-ST-33-11_0280341 | 2 | Normative Change | The supplier shall justify the selected method used for the reliability demonstration. | NOTE The methods in Table 4-24 are given for information. (refer to www.gtps.fr website).
ECSS-E-ST-33-11C Rev.1 | ECSS - Current v0.9 | 4.14.4.1a | Requirement | ECSS-E-ST-33-11_0280342 | 2 | Normative Change | Qualification and acceptance of explosive components and subsystems shall be in conformance with ECSS-Q-ST-20.
ECSS-E-ST-33-11C Rev.1 | ECSS - Current v0.9 | 4.14.4.1b | Requirement | ECSS-E-ST-33-11_0280343 | 1 | Unchanged | For qualification, each device shall meet the requirements specified in the appropriate table of clauses 4.11 and 4.12 after exposure to the complete sequence of conditions specified in Table 4-25.
ECSS-E-ST-33-11C Rev.1 | ECSS - Current v0.9 | 4.14.4.1c | Requirement | ECSS-E-ST-33-11_0280344 | 1 | Unchanged | For lot acceptance, each device shall meet the requirements specified in the appropriate table of clauses 4.11 and 4.12 after exposure to the selected conditions specified in Table 4-25.
ECSS-E-ST-33-11C Rev.1 | ECSS - Current v0.9 | 4.14.4.1d | Requirement | ECSS-E-ST-33-11_0280345 | 1 | Unchanged | For lifetime, each device shall meet the requirements specified in the appropriate table of clauses 4.11 and 4.12 after exposure to the complete sequence of conditions specified in Table 4-25.
ECSS-E-ST-33-11C Rev.1 | ECSS - Current v0.9 | 4.14.4.1e | Requirement | ECSS-E-ST-33-11_0280346 | 1 | Unchanged | Dynamic leak measurement shall be made under vacuum.
ECSS-E-ST-33-11C Rev.1 | ECSS - Current v0.9 | 4.14.4.2a | Requirement | ECSS-E-ST-33-11_0280347 | 1 | Unchanged | Qualification tests shall be performed in conformance with Table 4-25. | NOTE Typical values are given in Annex A.
ECSS-E-ST-33-11C Rev.1 | ECSS - Current v0.9 | 4.14.4.3a | Requirement | ECSS-E-ST-33-11_0280348 | 1 | Unchanged | Lot acceptance tests shall be performed.
ECSS-E-ST-33-11C Rev.1 | ECSS - Current v0.9 | 4.14.4.3b | Requirement | ECSS-E-ST-33-11_0280349 | 1 | Unchanged | Acceptance tests shall be in conformance with Table 4-26.
ECSS-E-ST-33-11C Rev.1 | ECSS - Current v0.9 | 4.14.4.3c | Requirement | ECSS-E-ST-33-11_0280350 | 1 | Unchanged | Lot acceptance tests results shall confirm that the hardware conforms to the qualified product.
ECSS-E-ST-33-11C Rev.1 | ECSS - Current v0.9 | 4.15.1a | Requirement | ECSS-E-ST-33-11_0280351 | 1 | Unchanged | Specified transport, handling, and facilities for explosive subsystems and devices shall be provided.
ECSS-E-ST-33-11C Rev.1 | ECSS - Current v0.9 | 4.15.2a | Requirement | ECSS-E-ST-33-11_0280352 | 2 | Normative Change | Explosives devices shall be transported in conformance with the latest version of UNECE regulations ST/SG/AC.10/1.
ECSS-E-ST-33-11C Rev.1 | ECSS - Current v0.9 | 4.15.2b | Recommendation | ECSS-E-ST-33-11_0280433 | 1 | Created | If it is not possible to exclude explosive devices of class 1, according to UNECE regulations ST/SG/AC.10/1, Chapter 2.1 par. 2.1.3.6, the explosive devices are assigned to Class 1 and the required transport classification should be 1.4 S.
ECSS-E-ST-33-11C Rev.1 | ECSS - Current v0.9 | 4.15.2c | Requirement | ECSS-E-ST-33-11_0280354 | 2 | Normative Change | The containers shall protect the component from the transport and storage mission profile.
ECSS-E-ST-33-11C Rev.1 | ECSS - Current v0.9 | 4.15.2d | Requirement | ECSS-E-ST-33-11_0280355 | 2 | Normative Change | Definition of containers shall be in conformance with the latest version of UNECE regulations ST/SG/AC.10/1 . | NOTE It is good practice to pack explosive components individually to prevent changes in humidity and electrostatic charge.
ECSS-E-ST-33-11C Rev.1 | ECSS - Current v0.9 | 4.15.2e | Requirement | ECSS-E-ST-33-11_0280356 | 1 | Unchanged | Containers shall not be exposed to environments exceeding those specified. | NOTE It is good practice to use thermal and shock sensors.
ECSS-E-ST-33-11C Rev.1 | ECSS - Current v0.9 | 4.15.2f | Requirement | ECSS-E-ST-33-11_0280357 | 1 | Unchanged | Identification label shall be marked before delivery in a permanent way on each deliverable.
ECSS-E-ST-33-11C Rev.1 | ECSS - Current v0.9 | 4.15.2g | Requirement | ECSS-E-ST-33-11_0280358 | 1 | Unchanged | Containers shall be marked with the following information: 1. Equipment name and part number 2. Contents and quantity 3. Mass (gross and net) in kilograms 4. Contract number 5. Supplier name and address 6. EXPLOSIVE label with Hazard and compatibility classifications 7. Following label : “Open only in clean-room area by qualified operators” if necessary
ECSS-E-ST-33-11C Rev.1 | ECSS - Current v0.9 | 4.15.2h | Requirement | ECSS-E-ST-33-11_0280359 | 1 | Unchanged | Container shall indicate the orientation to be kept maintained.
ECSS-E-ST-33-11C Rev.1 | ECSS - Current v0.9 | 4.15.2i | Requirement | ECSS-E-ST-33-11_0280418 | 1 | Created | Application of the directives CE93/15/EEC, 2008/43/EC and 2012/4/EU shall be analysed by the manufacturer and applied if relevant.
ECSS-E-ST-33-11C Rev.1 | ECSS - Current v0.9 | 4.15.2j | Requirement | ECSS-E-ST-33-11_0280419 | 1 | Created | A Safety Data Sheet (SDS) of the explosive device shall be provided in English and French languages. | NOTE A template of SDS is provided in informative Annex C.
ECSS-E-ST-33-11C Rev.1 | ECSS - Current v0.9 | 4.15.3a | Requirement | ECSS-E-ST-33-11_0280360 | 2 | Normative Change | Explosive devices shall be stored in dedicated storages according to the national regulations applicable for safety and security.
ECSS-E-ST-33-11C Rev.1 | ECSS - Current v0.9 | 4.15.3b | Requirement | ECSS-E-ST-33-11_0280361 | 2 | Normative Change | The nature of and precautions required for all explosive devices and subsystems shall be communicated to the facility designer.
ECSS-E-ST-33-11C Rev.1 | ECSS - Current v0.9 | 4.15.3c | Requirement | ECSS-E-ST-33-11_0280362 | 1 | Unchanged | Storage of explosive devices shall be performed in conformance with ECSS-Q-ST-20.
ECSS-E-ST-33-11C Rev.1 | ECSS - Current v0.9 | 4.15.3d | Requirement | ECSS-E-ST-33-11_0280363 | 1 | Unchanged | All explosive devices shall be stored in temperature and humidity controlled secure storage areas except when required for controlled spacecraft activities.
ECSS-E-ST-33-11C Rev.1 | ECSS - Current v0.9 | 4.15.3e | Requirement | ECSS-E-ST-33-11_0280364 | 2 | Normative Change | Records of all environmental conditions in locations where explosive components or subsystems are stored or handled shall be maintained and be available for review. | NOTE E.g. environmental conditions such as thermal, humidity.
ECSS-E-ST-33-11C Rev.1 | ECSS - Current v0.9 | 4.15.3f | Requirement | ECSS-E-ST-33-11_0280365 | 1 | Unchanged | The location of every live or fired explosive component or subsystem shall be known and identifiable at any time.
ECSS-E-ST-33-11C Rev.1 | ECSS - Current v0.9 | 4.15.4a | Requirement | ECSS-E-ST-33-11_0280366 | 2 | Normative Change | All handling shall be done by certified personnel according to the national regulations and in conformance with ECSS-Q-ST-20. | NOTE Handling includes testing, measuring, installing.
ECSS-E-ST-33-11C Rev.1 | ECSS - Current v0.9 | 4.15.4b | Requirement | ECSS-E-ST-33-11_0280367 | 2 | Normative Change | All handling shall be done in conformance with specified procedures and the specified Personal Protective Equipment.
ECSS-E-ST-33-11C Rev.1 | ECSS - Current v0.9 | 4.15.4c | Requirement | ECSS-E-ST-33-11_0280368 | 1 | Unchanged | Personnel and equipment shall be grounded to a common ground.
ECSS-E-ST-33-11C Rev.1 | ECSS - Current v0.9 | 4.15.4d | Requirement | ECSS-E-ST-33-11_0280369 | 1 | Unchanged | Only approved tools, aids and test equipment shall be used for explosive devices.
ECSS-E-ST-33-11C Rev.1 | ECSS - Current v0.9 | 4.15.4e | Requirement | ECSS-E-ST-33-11_0280370 | 2 | Normative Change | Consistent, coherent and complete records shall be maintained of components or subsystems which have a direct effect upon the subsystem, including test activities and measurements during any upon the break-in activities.
ECSS-E-ST-33-11C Rev.1 | ECSS - Current v0.9 | 4.15.4f | Requirement | ECSS-E-ST-33-11_0280371 | 1 | Unchanged | Restoration of the original accepted condition shall be required.
ECSS-E-ST-33-11C Rev.1 | ECSS - Current v0.9 | 4.15.4g | Requirement | ECSS-E-ST-33-11_0280372 | 2 | Normative Change | The correctness of all connections shall be confirmed and a record of all connections be maintained.
ECSS-E-ST-33-11C Rev.1 | ECSS - Current v0.9 | 4.15.4h | Requirement | ECSS-E-ST-33-11_0280373 | 1 | Unchanged | Site safety regulations, provisions and procedures shall be checked for adequacy for explosive activities.
ECSS-E-ST-33-11C Rev.1 | ECSS - Current v0.9 | 4.16.1a | Requirement | ECSS-E-ST-33-11_0280374 | 1 | Unchanged | Checks shall be made to assure the consistency of information between different equipment at different stages in the launch preparation.
ECSS-E-ST-33-11C Rev.1 | ECSS - Current v0.9 | 4.16.1b | Requirement | ECSS-E-ST-33-11_0280375 | 1 | Unchanged | Results of the checks specified in 4.16.2a shall be recorded.
ECSS-E-ST-33-11C Rev.1 | ECSS - Current v0.9 | 4.16.1c | Requirement | ECSS-E-ST-33-11_0280376 | 1 | Unchanged | Information shall be provided of hardware and software provisions for the monitoring and command of explosive functions, and show changes from one stage to the next.
ECSS-E-ST-33-11C Rev.1 | ECSS - Current v0.9 | 4.16.1d | Requirement | ECSS-E-ST-33-11_0280377 | 1 | Unchanged | RF links, wiring, connectors and pin functions shall be specified to check the source and destination.
ECSS-E-ST-33-11C Rev.1 | ECSS - Current v0.9 | 4.16.1e | Requirement | ECSS-E-ST-33-11_0280378 | 1 | Unchanged | Diagrams or photographs of consoles and installations shall be provided.
ECSS-E-ST-33-11C Rev.1 | ECSS - Current v0.9 | 4.16.1f | Requirement | ECSS-E-ST-33-11_0280379 | 1 | Unchanged | Confirmation shall be provided that no unwanted responses or drifts have occurred.
ECSS-E-ST-33-11C Rev.1 | ECSS - Current v0.9 | 4.16.2a | Requirement | ECSS-E-ST-33-11_0280380 | 1 | Unchanged | Only planned and approved activities which follow approved procedures shall be undertaken.
ECSS-E-ST-33-11C Rev.1 | ECSS - Current v0.9 | 4.16.2b | Requirement | ECSS-E-ST-33-11_0280381 | 1 | Unchanged | The activities specified in 4.16.2a shall include contingency actions.
ECSS-E-ST-33-11C Rev.1 | ECSS - Current v0.9 | 4.16.2c | Requirement | ECSS-E-ST-33-11_0280382 | 1 | Unchanged | Rehearsals shall be performed.
ECSS-E-ST-33-11C Rev.1 | ECSS - Current v0.9 | 4.16.3a | Requirement | ECSS-E-ST-33-11_0280383 | 1 | Unchanged | Confirmation of operation shall be made available immediately.
ECSS-E-ST-33-11C Rev.1 | ECSS - Current v0.9 | 4.17.1a | Requirement | ECSS-E-ST-33-11_0280384 | 2 | Deleted | <<deleted>>
ECSS-E-ST-33-11C Rev.1 | ECSS - Current v0.9 | 4.17.1b | Requirement | ECSS-E-ST-33-11_0280385 | 2 | Normative Change | ECSS-Q-ST-10-04 shall be applied for all explosive devices identified as critical items.
ECSS-E-ST-33-11C Rev.1 | ECSS - Current v0.9 | 4.17.2a | Requirement | ECSS-E-ST-33-11_0280386 | 2 | Normative Change | The explosive subsystem shall be in conformance with all dependability requirements ECSS-Q-ST-30 Clauses 6, 7, 8 and 9.
ECSS-E-ST-33-11C Rev.1 | ECSS - Current v0.9 | 4.17.2b | Requirement | ECSS-E-ST-33-11_0280387 | 1 | Unchanged | Age-sensitive parts and materials shall be identified.
ECSS-E-ST-33-11C Rev.1 | ECSS - Current v0.9 | 4.17.3a | Requirement | ECSS-E-ST-33-11_0280388 | 1 | Unchanged | The properties of the subsystem and all activities shall meet the safety requirements defined in ECSS-Q-ST-40.
ECSS-E-ST-33-11C Rev.1 | ECSS - Current v0.9 | 4.17.3b | Requirement | ECSS-E-ST-33-11_0280389 | 1 | Unchanged | Immediately before every electrical or optical connection and disconnection, it shall be confirmed that no conductor is live and that no power can flow or be interrupted across the interfaces.
ECSS-E-ST-33-11C Rev.1 | ECSS - Current v0.9 | 4.17.3c | Requirement | ECSS-E-ST-33-11_0280390 | 1 | Unchanged | Immediately before every connection and disconnection it shall be confirmed that operator and parts are grounded to a common ground.
ECSS-E-ST-31-04C | ECSS - Current v0.9 | 5.1a | Requirement | ECSS-E-ST-31-04_1370001 | 1 | Created | STEP-TAS Datasets shall conform to the EXPRESS schema defined in the DRD in Annex A.
ECSS-E-ST-31-04C | ECSS - Current v0.9 | 5.2a | Requirement | ECSS-E-ST-31-04_1370002 | 1 | Created | Software tools that implement STEP-TAS interfaces shall provide diagnostic information in a form suitable for the end user.
ECSS-E-ST-31-04C | ECSS - Current v0.9 | 5.2b | Requirement | ECSS-E-ST-31-04_1370003 | 1 | Created | Diagnostic information shall be summarised to avoid overloading the user with information. | NOTE For example if many of the same diagnostic messages are generated, it can be difficult for an end user to find another distinct message within them. Therefore grouping or summarising this information can be useful.
ECSS-E-ST-31-04C | ECSS - Current v0.9 | 5.3a | Requirement | ECSS-E-ST-31-04_1370004 | 1 | Created | STEP-TAS writers shall validate generated datasets, both explicit entities from the protocol and runtime entities loaded from the dictionary. | NOTE This is typically achieved using a dedicated validation process run concurrently with, or directly after, the dataset generation.
ECSS-E-ST-31-04C | ECSS - Current v0.9 | 5.3b | Permission | ECSS-E-ST-31-04_1370017 | 1 | Created | STEP-TAS writers may provide the option to disable the validation of generated datasets. | NOTE Validation of datasets can take significant CPU time for large models. So for some use cases - typically in-house workflows where the user has confidence in the processes and tools - it can be efficient and appropriate to disable the validation. The disabling of the validation can also be useful for debugging.
ECSS-E-ST-31-04C | ECSS - Current v0.9 | 5.3c | Recommendation | ECSS-E-ST-31-04_1370018 | 1 | Created | STEP-TAS readers should validate the input datasets. | NOTE In theory if all STEP-TAS exporters are generating valid datasets then validation by readers is not strictly needed. However, the [ISO 10303-21] format of STEP-TAS is a plain text encoding and thus corruption or tampering is possible. Import validation is therefore considered to be best practice, but not essential.
ECSS-E-ST-31-04C | ECSS - Current v0.9 | 5.3d | Requirement | ECSS-E-ST-31-04_1370005 | 1 | Created | If a STEP-TAS reader encounters an invalid entity in the input dataset, the reader shall not fail unless the resulting model is unrealisable in the target tool.
ECSS-E-ST-31-04C | ECSS - Current v0.9 | 5.3e | Permission | ECSS-E-ST-31-04_1370019 | 1 | Created | If a STEP-TAS reader encounters an invalid entity in the input dataset, the reader may: 1. attempt to correct the entity; 2. omit the entity.
ECSS-E-ST-31-04C | ECSS - Current v0.9 | 5.3f | Requirement | ECSS-E-ST-31-04_1370006 | 1 | Created | If a STEP-TAS reader encounters an invalid entity in the input dataset, the reader shall emit appropriate diagnostic messages.
ECSS-E-ST-31-04C | ECSS - Current v0.9 | 5.4a | Requirement | ECSS-E-ST-31-04_1370007 | 1 | Created | Software tools that implement STEP-TAS interfaces shall document the conformance classes reached. | NOTE The STEP-TAS conformance classes are enumerated in Table 4-1.
ECSS-E-ST-31-04C | ECSS - Current v0.9 | 5.4b | Requirement | ECSS-E-ST-31-04_1370008 | 1 | Created | Software tools that implement STEP-TAS interfaces for GMMs shall provide a conformance table indicating, for each geometrical item, if it is supported by the interface, along with informative remarks where necessary. | NOTE A template for the conformance information is provided in Annex D.
ECSS-E-ST-31-04C | ECSS - Current v0.9 | 5.4c | Recommendation | ECSS-E-ST-31-04_1370020 | 1 | Created | If a feature of the source model has no direct equivalent in the target format the STEP-TAS interface should not terminate unconditionally.
ECSS-E-ST-31-04C | ECSS - Current v0.9 | 5.4d | Recommendation | ECSS-E-ST-31-04_1370021 | 1 | Created | If a feature of the source model has no direct equivalent in the target format the STEP-TAS interface should complete the conversion according to the following options: 1. approximation of the unsupported feature, or 2. omission of the unsupported features. | NOTE For example if the target format does not support sub-models then some workaround using modified entity numbering or naming is appropriate.
ECSS-E-ST-31-04C | ECSS - Current v0.9 | 5.4e | Requirement | ECSS-E-ST-31-04_1370009 | 1 | Created | When model features are simplified as specified in requirement 5.4d, STEP-TAS interfaces shall emit appropriate diagnostic messages.
ECSS-E-ST-31-04C | ECSS - Current v0.9 | 5.4f | Requirement | ECSS-E-ST-31-04_1370010 | 1 | Created | In situations where a primitive geometrical entity of the source model has no equivalent in the format of the target model, STEP-TAS interfaces shall: 1. approximate the entity in the target model, or 2. replace the entity by a dummy shape in the same location, or 3. omit the unsupported shape. | NOTE 1 For example in requirement 5.4f.1, a suitable approximation is a triangulated mesh. NOTE 2 For example in requirement 5.4f.2 a suitable dummy shape is a bounding box or bounding sphere of the unsupported entity.
ECSS-E-ST-31-04C | ECSS - Current v0.9 | 5.4g | Requirement | ECSS-E-ST-31-04_1370011 | 1 | Created | In situations where a Boolean-difference geometrical entity of the source model has no equivalent in the format of the target model, STEP-TAS interfaces shall: 1. approximate the entity in the target model, or 2. replace the Boolean surface by the uncut surface, or 3. replace the entity by a dummy shape in the same location, or 4. omit the unsupported shape. | NOTE 1 For example in requirement 5.4g.1, a suitable approximation is a triangulated mesh. NOTE 2 For example in requirement 5.4g.2, a suitable dummy shape is a bounding box or bounding sphere of the unsupported entity.
ECSS-E-ST-31-04C | ECSS - Current v0.9 | 5.4h | Requirement | ECSS-E-ST-31-04_1370012 | 1 | Created | When geometrical entities are simplified as specified in requirements 5.4f and 5.4g above, STEP-TAS interfaces shall emit appropriate diagnostic messages.
ECSS-E-ST-31-04C | ECSS - Current v0.9 | 5.5.1a | Requirement | ECSS-E-ST-31-04_1370013 | 1 | Created | STEP-TAS writers shall complete the originating_system field of the FILE_NAME entity with the name and version of the analysis tool.
ECSS-E-ST-31-04C | ECSS - Current v0.9 | 5.5.1b | Requirement | ECSS-E-ST-31-04_1370014 | 1 | Created | STEP-TAS writers shall complete the preprocessor_version field of the FILE_NAME entity with the name and version of the STEP-TAS interface module. | NOTE In some cases this is the same as the originating_system field.
ECSS-E-ST-31-04C | ECSS - Current v0.9 | 5.5.2a | Requirement | ECSS-E-ST-31-04_1370015 | 1 | Created | STEP-TAS writers shall provide the capability to complete the following entities with meaningful values: 1. NRF_PERSON 2. NRF_ORGANIZATION 3. NRF_ORGANIZATIONAL_ADDRESS 4. NRF_ORGANIZATIONAL_PROJECT 5. NRF_TOOL_OR_FACILTY
ECSS-E-ST-31-04C | ECSS - Current v0.9 | 5.5.2b | Permission | ECSS-E-ST-31-04_1370022 | 1 | Created | The NRF_TOOL_OR_FACILITY may be completed automatically using the same values as specified in 5.5.1.
ECSS-E-ST-31-04C | ECSS - Current v0.9 | A.2.1a | Requirement | ECSS-E-ST-31-04_1370016 | 1 | Created | The STEP-TAS Dataset shall be encoded as a [ISO 10303‐21] file. | NOTE This dataset is more commonly known as a “Part 21” or ʺSTEP Physical Fileʺ format
ECSS-E-ST-50-11C | ECSS - Current v0.9 | 5.2.1a | Requirement | ECSS-E-ST-50-11_1410001 | 1 | Created | The SpaceFibre protocol stack shall have a Network layer, Data Link layer, Multi-Lane layer, Lane layer, Physical layer and Management Information Base. | NOTE 1 The SpaceFibre protocol stack is illustrated in Figure 5-1 for a single lane and in Figure 5-2 for a multi-lane link. The service interfaces for each layer of the SpaceFibre protocol stack are specified in clause 6. NOTE 2 From the perspective of the layers of the OSI Model, the Lane layer and the Multi-Lane layer are sublayers of the Data Link layer. The Data Link, Multi-Lane and Lane layers form one layer from the implementation perspective. The separation into layers has been done to group related functionalities together for ease of understanding.
ECSS-E-ST-50-11C | ECSS - Current v0.9 | 5.2.1b | Permission | ECSS-E-ST-50-11_1410002 | 1 | Created | The Multi-Lane layer may be omitted, when only a single lane is being used.
ECSS-E-ST-50-11C | ECSS - Current v0.9 | 5.2.2a | Requirement | ECSS-E-ST-50-11_1410003 | 1 | Created | The SpaceFibre Network layer shall provide two principal services: 1. A Packet Transfer service which sends and receives packets over a SpaceFibre network. 2. A Broadcast Message service which sends and receives broadcast messages over a SpaceFibre network.
ECSS-E-ST-50-11C | ECSS - Current v0.9 | 5.2.2b | Requirement | ECSS-E-ST-50-11_1410004 | 1 | Created | A SpaceFibre implementation shall support the Packet Transfer service and the Broadcast Message service.
ECSS-E-ST-50-11C | ECSS - Current v0.9 | 5.2.2c | Requirement | ECSS-E-ST-50-11_1410005 | 1 | Created | The SpaceFibre Network layer shall accept service requests from user applications.
ECSS-E-ST-50-11C | ECSS - Current v0.9 | 5.2.2d | Requirement | ECSS-E-ST-50-11_1410006 | 1 | Created | The SpaceFibre Network layer shall use the services of the SpaceFibre Data Link layer.
ECSS-E-ST-50-11C | ECSS - Current v0.9 | 5.2.3a | Requirement | ECSS-E-ST-50-11_1410007 | 1 | Created | The SpaceFibre Data Link layer shall provide three services: 1. A Virtual Channel service, supporting multiple virtual channels with independent flow control, which sends and receives N-Chars and Fills, the components of packets, over a SpaceFibre link. 2. A Broadcast service which sends and receives broadcast messages over a SpaceFibre link. 3. A Schedule Synchronisation service which receives current time-slot information in order to synchronise the scheduled QoS.
ECSS-E-ST-50-11C | ECSS - Current v0.9 | 5.2.3b | Requirement | ECSS-E-ST-50-11_1410008 | 1 | Created | The Data Link layer shall accept service requests from the Network layer.
ECSS-E-ST-50-11C | ECSS - Current v0.9 | 5.2.3c | Requirement | ECSS-E-ST-50-11_1410009 | 1 | Created | The Data Link layer shall use the services of the SpaceFibre Multi-Lane or Lane layer.
ECSS-E-ST-50-11C | ECSS - Current v0.9 | 5.2.4a | Requirement | ECSS-E-ST-50-11_1410010 | 1 | Created | The SpaceFibre Multi-Lane layer is an optional layer which shall provide three services: 1. A Transfer Word service which sends data and control words over a SpaceFibre link and which receives data and control words over a SpaceFibre link. 2. A Link Reset service which resets all the lanes of a link. 3. A Capabilities service which sets the capabilities of each lane at the near-end of a link and reports the capabilities of each lane at the far-end of the link.
ECSS-E-ST-50-11C | ECSS - Current v0.9 | 5.2.4b | Requirement | ECSS-E-ST-50-11_1410011 | 1 | Created | The Multi-Lane layer shall accept service requests from the Data Link layer.
ECSS-E-ST-50-11C | ECSS - Current v0.9 | 5.2.4c | Requirement | ECSS-E-ST-50-11_1410012 | 1 | Created | The Multi-Lane layer shall use the services of the SpaceFibre Lane layer.
ECSS-E-ST-50-11C | ECSS - Current v0.9 | 5.2.5a | Requirement | ECSS-E-ST-50-11_1410013 | 1 | Created | The SpaceFibre Lane layer shall provide three services: 1. A Transfer Word service which sends data and control words over a SpaceFibre lane and which receives data and control words over a SpaceFibre link. 2. A Control service which controls the operation of the lanes in a link, using the TxOnly, RxOnly, FarEndActive, and LaneReset signals for each lane and which provides the current state of the Lane Initialisation state machine. 3. A Capabilities service which sets the capabilities of each lane at the near-end of a link and reports the capabilities of each lane at the far-end of the link.
ECSS-E-ST-50-11C | ECSS - Current v0.9 | 5.2.5b | Requirement | ECSS-E-ST-50-11_1410014 | 1 | Created | The Lane layer shall accept service requests from the SpaceFibre Data Link layer or Multi-Lane layer.
ECSS-E-ST-50-11C | ECSS - Current v0.9 | 5.2.5c | Requirement | ECSS-E-ST-50-11_1410015 | 1 | Created | The Lane layer shall use the services of the SpaceFibre Physical layer.
ECSS-E-ST-50-11C | ECSS - Current v0.9 | 5.2.6a | Requirement | ECSS-E-ST-50-11_1410016 | 1 | Created | The SpaceFibre Physical layer shall provide two services: 1. A Transfer Symbol service which serialises the symbols provided by the Lane layer and transmits them over the physical medium, and which receives the data signal from the physical medium, de-serialises it to produce 10-bit parallel data and passes it to the Lane layer. 2. A Control service which controls the operation of the line driver, line receiver and SerDes and which reports the status of the line receiver and SerDes.
ECSS-E-ST-50-11C | ECSS - Current v0.9 | 5.2.6b | Requirement | ECSS-E-ST-50-11_1410017 | 1 | Created | The SpaceFibre Physical layer shall accept service requests from the Lane layer.
ECSS-E-ST-50-11C | ECSS - Current v0.9 | 5.2.7a | Requirement | ECSS-E-ST-50-11_1410018 | 1 | Created | The SpaceFibre Management Information Base shall provide one service: 1. A Management service which writes control or configuration information to all SpaceFibre layers and which reads the status or current configuration or control values of all SpaceFibre layers.
ECSS-E-ST-50-11C | ECSS - Current v0.9 | 5.2.7b | Requirement | ECSS-E-ST-50-11_1410019 | 1 | Created | The SpaceFibre Management Information Base shall accept service requests from a user application.
ECSS-E-ST-50-11C | ECSS - Current v0.9 | 5.2.7c | Requirement | ECSS-E-ST-50-11_1410020 | 1 | Created | The SpaceFibre Management Information Base shall have direct access to the relevant configuration parameters, control parameters and status parameters in the Network layer, Data Link layer, Multi-Lane layer, Lane layer and Physical layer.
ECSS-E-ST-50-11C | ECSS - Current v0.9 | 5.3.1a | Requirement | ECSS-E-ST-50-11_1410021 | 1 | Created | Several types of control words shall be used by SpaceFibre: 1. Lane control words. 2. Multi-Lane control words. 3. Data Link control words. 4. Receive error indication control word, which is generated in the receiver and is not sent over the SpaceFibre link.
ECSS-E-ST-50-11C | ECSS - Current v0.9 | 5.3.1b | Requirement | ECSS-E-ST-50-11_1410022 | 1 | Created | SpaceFibre shall encode/decode information to send over a lane using 8B/10B encoding/decoding.
ECSS-E-ST-50-11C | ECSS - Current v0.9 | 5.3.2a | Requirement | ECSS-E-ST-50-11_1410023 | 1 | Created | The SpaceFibre port shall use 8B/10B encoding to encode each 8-bit data character or control character into a 10-bit symbol that is transmitted.
ECSS-E-ST-50-11C | ECSS - Current v0.9 | 5.3.2b | Requirement | ECSS-E-ST-50-11_1410024 | 1 | Created | To ensure DC balancing of the transmitted signal, account shall be kept of the current running disparity in the transmitter.
ECSS-E-ST-50-11C | ECSS - Current v0.9 | 5.3.2c | Requirement | ECSS-E-ST-50-11_1410025 | 1 | Created | When an 8-bit data character or control character is being encoded and the current running disparity is positive, the symbol for that data character or control character which has negative or neutral disparity shall be used.
ECSS-E-ST-50-11C | ECSS - Current v0.9 | 5.3.2d | Requirement | ECSS-E-ST-50-11_1410026 | 1 | Created | When an 8-bit data character or control character is being encoded and the current running disparity is negative, the symbol for that data character or control character which has positive or neutral disparity shall be used.
ECSS-E-ST-50-11C | ECSS - Current v0.9 | 5.3.2e | Requirement | ECSS-E-ST-50-11_1410027 | 1 | Created | Upon reset the current running disparity shall be set to plus one or minus one.
ECSS-E-ST-50-11C | ECSS - Current v0.9 | 5.3.2f | Requirement | ECSS-E-ST-50-11_1410028 | 1 | Created | To detect disparity errors, account shall be kept of the current running disparity in the receiver.
ECSS-E-ST-50-11C | ECSS - Current v0.9 | 5.3.2g | Requirement | ECSS-E-ST-50-11_1410029 | 1 | Created | If the current running disparity is more than plus one or less than minus one, the receiver shall indicate a disparity error.
ECSS-E-ST-50-11C | ECSS - Current v0.9 | 5.3.2h | Requirement | ECSS-E-ST-50-11_1410030 | 1 | Created | When a disparity error occurs, the current running disparity in the receiver shall be set to plus one if it was greater than plus one and to minus one if it was less than minus one.
ECSS-E-ST-50-11C | ECSS - Current v0.9 | 5.3.2i | Requirement | ECSS-E-ST-50-11_1410031 | 1 | Created | When a symbol is received, it shall be decoded into an 8-bit data character or control character using the 8B/10B symbol table.
ECSS-E-ST-50-11C | ECSS - Current v0.9 | 5.3.2j | Requirement | ECSS-E-ST-50-11_1410032 | 1 | Created | The 8B/10B encoder shall encode the least-significant five-bits of a data character or control character as specified in Table 5-1 and the most significant three bits as specified in Table 5-2.
ECSS-E-ST-50-11C | ECSS - Current v0.9 | 5.3.3.1a | Requirement | ECSS-E-ST-50-11_1410035 | 1 | Created | The lane control words shall be used to initialise a SpaceFibre lane, to indicate loss of signal, and to indicate that a lane is about to go into standby. | NOTE The lane control words are constructed as shown in Table 5-3.
ECSS-E-ST-50-11C | ECSS - Current v0.9 | 5.3.3.2a | Requirement | ECSS-E-ST-50-11_1410037 | 1 | Created | The SKIP control word shall begin with a comma, K28.7, which is in the least significant symbol position of the control word and is sent first.
ECSS-E-ST-50-11C | ECSS - Current v0.9 | 5.3.3.2b | Requirement | ECSS-E-ST-50-11_1410038 | 1 | Created | The second symbol in the SKIP control word shall be the Lane Layer Control Word, LLCW, identifier, which has the value D14.6 and identifies the control word as being a control word generated and used by the Lane layer.
ECSS-E-ST-50-11C | ECSS - Current v0.9 | 5.3.3.2c | Requirement | ECSS-E-ST-50-11_1410039 | 1 | Created | The third symbol in the SKIP control word shall identify the Lane layer control word as being a SKIP control word, and has the value D31.3.
ECSS-E-ST-50-11C | ECSS - Current v0.9 | 5.3.3.2d | Requirement | ECSS-E-ST-50-11_1410040 | 1 | Created | The fourth and final symbol in the SKIP control word shall be a copy of the third symbol. | NOTE The SKIP control word is used to support operation of the data signalling rate compensation in the SpaceFibre receiver, see 5.5.3.
ECSS-E-ST-50-11C | ECSS - Current v0.9 | 5.3.3.3a | Requirement | ECSS-E-ST-50-11_1410041 | 1 | Created | The IDLE control word shall begin with a comma, K28.7, which is in the least significant symbol position of the control word and is sent first.
ECSS-E-ST-50-11C | ECSS - Current v0.9 | 5.3.3.3b | Requirement | ECSS-E-ST-50-11_1410042 | 1 | Created | The second symbol in the IDLE control word shall be the Lane Layer Control Word, LLCW, identifier, which has the value D14.6 and identifies the control word as being a control word generated and used by the Lane layer.
ECSS-E-ST-50-11C | ECSS - Current v0.9 | 5.3.3.3c | Requirement | ECSS-E-ST-50-11_1410043 | 1 | Created | The third symbol in the IDLE control word shall identify the Lane Layer Control Word as being an IDLE control word, and has the value D15.6.
ECSS-E-ST-50-11C | ECSS - Current v0.9 | 5.3.3.3d | Requirement | ECSS-E-ST-50-11_1410044 | 1 | Created | The fourth and final symbol in the IDLE control word shall be a copy of the third symbol. | NOTE The IDLE control word is sent, after initialisation, to keep the lane running when there is no other information to send.
ECSS-E-ST-50-11C | ECSS - Current v0.9 | 5.3.3.4a | Requirement | ECSS-E-ST-50-11_1410045 | 1 | Created | The INIT1 control word, used during lane initialisation, shall begin with an initialisation comma, K28.5, which is in the least significant symbol position of the control word and is sent first.
ECSS-E-ST-50-11C | ECSS - Current v0.9 | 5.3.3.4b | Requirement | ECSS-E-ST-50-11_1410046 | 1 | Created | The second symbol in the INIT1 control word shall be the Lane Layer Control Word, LLCW, identifier, which has the value D14.6 and identifies the control word as being a control word generated and used by the Lane layer.
ECSS-E-ST-50-11C | ECSS - Current v0.9 | 5.3.3.4c | Requirement | ECSS-E-ST-50-11_1410047 | 1 | Created | The third symbol in the INIT1 control word shall identify the Lane Layer Control Word as being an INIT1 control word, and has the value D6.2.
ECSS-E-ST-50-11C | ECSS - Current v0.9 | 5.3.3.4d | Requirement | ECSS-E-ST-50-11_1410048 | 1 | Created | The fourth and final symbol in the INIT1 control word shall be a copy of the third symbol.
ECSS-E-ST-50-11C | ECSS - Current v0.9 | 5.3.3.5a | Requirement | ECSS-E-ST-50-11_1410049 | 1 | Created | The Inverse INIT1 control word, iINIT1, shall begin with an initialisation comma, K28.5, which is in the least significant symbol position of the control word and is received first.
ECSS-E-ST-50-11C | ECSS - Current v0.9 | 5.3.3.5b | Requirement | ECSS-E-ST-50-11_1410050 | 1 | Created | The second symbol in the Inverse INIT1 control word shall be the Inverse Lane Layer Control Word, iLLCW, identifier, which has the value D17.1 and identifies the control word as being a control word generated and used by the Lane layer.
ECSS-E-ST-50-11C | ECSS - Current v0.9 | 5.3.3.5c | Requirement | ECSS-E-ST-50-11_1410051 | 1 | Created | The third symbol in the Inverse INIT1 control word shall identify the Lane Layer Control Word as being an Inverse INIT1 control word, and has the value D25.5.
ECSS-E-ST-50-11C | ECSS - Current v0.9 | 5.3.3.5d | Requirement | ECSS-E-ST-50-11_1410052 | 1 | Created | The fourth and final symbol in the Inverse INIT1 control word shall be a copy of the third symbol.
ECSS-E-ST-50-11C | ECSS - Current v0.9 | 5.3.3.5e | Requirement | ECSS-E-ST-50-11_1410053 | 1 | Created | The Inverse INIT1 control word shall not be generated by the SpaceFibre port. | NOTE The Inverse INIT1 is formed when the PCB layout in a SpaceFibre transmitter or receiver crosses over the two signals, CML+ and CML-, making up the differential signal.
ECSS-E-ST-50-11C | ECSS - Current v0.9 | 5.3.3.6a | Requirement | ECSS-E-ST-50-11_1410054 | 1 | Created | The INIT2 control word, used during lane initialisation, shall begin with an initialisation comma, K28.5, which is in the least significant symbol position of the control word and is sent first.
ECSS-E-ST-50-11C | ECSS - Current v0.9 | 5.3.3.6b | Requirement | ECSS-E-ST-50-11_1410055 | 1 | Created | The second symbol in the INIT2 control word shall be the Lane Layer Control Word, LLCW, identifier, which has the value D14.6 and identifies the control word as being a control word generated and used by the Lane layer.
ECSS-E-ST-50-11C | ECSS - Current v0.9 | 5.3.3.6c | Requirement | ECSS-E-ST-50-11_1410056 | 1 | Created | The third symbol in the INIT2 control word shall identify the Lane Layer Control Word as being an INIT2 control word, and has the value D6.5.
ECSS-E-ST-50-11C | ECSS - Current v0.9 | 5.3.3.6d | Requirement | ECSS-E-ST-50-11_1410057 | 1 | Created | The fourth and final symbol in the INIT2 control word shall be a copy of the third symbol.
ECSS-E-ST-50-11C | ECSS - Current v0.9 | 5.3.3.7a | Requirement | ECSS-E-ST-50-11_1410058 | 1 | Created | The Inverse INIT2 control word, iINIT2, shall begin with an initialisation comma, K28.5, which is in the least significant symbol position of the control word and is received first.
ECSS-E-ST-50-11C | ECSS - Current v0.9 | 5.3.3.7b | Requirement | ECSS-E-ST-50-11_1410059 | 1 | Created | The second symbol in the Inverse INIT2 control word shall be the Inverse Lane Layer Control Word, iLLCW, identifier, which has the value D17.1 and identifies the control word as being a control word generated and used by the Lane layer.
ECSS-E-ST-50-11C | ECSS - Current v0.9 | 5.3.3.7c | Requirement | ECSS-E-ST-50-11_1410060 | 1 | Created | The third symbol in the Inverse INIT2 control word shall identify the Lane Layer Control Word as being an Inverse INIT2 control word, and has the value D25.2.
ECSS-E-ST-50-11C | ECSS - Current v0.9 | 5.3.3.7d | Requirement | ECSS-E-ST-50-11_1410061 | 1 | Created | The fourth and final symbol in the Inverse INIT2 control word shall be a copy of the third symbol.
ECSS-E-ST-50-11C | ECSS - Current v0.9 | 5.3.3.7e | Requirement | ECSS-E-ST-50-11_1410062 | 1 | Created | The Inverse INIT2 control word shall not be generated by the SpaceFibre port. | NOTE The Inverse INIT2 is formed when the PCB layout in a SpaceFibre transmitter or receiver crosses over the two signals, CML+ and CML-, making up the differential signal.
ECSS-E-ST-50-11C | ECSS - Current v0.9 | 5.3.3.8a | Requirement | ECSS-E-ST-50-11_1410063 | 1 | Created | The INIT3 control word, used during lane initialisation, shall begin with an initialisation comma, K28.5, which is in the least significant symbol position of the control word and is sent first.
ECSS-E-ST-50-11C | ECSS - Current v0.9 | 5.3.3.8b | Requirement | ECSS-E-ST-50-11_1410064 | 1 | Created | The second symbol in the INIT3 control word shall be the Lane Layer Control Word, LLCW, identifier, which has the value D14.6 and identifies the control word as being a control word generated and used by the Lane layer.
ECSS-E-ST-50-11C | ECSS - Current v0.9 | 5.3.3.8c | Requirement | ECSS-E-ST-50-11_1410065 | 1 | Created | The third symbol in the INIT3 control word, which has the value D24.1, shall identify the Lane Layer Control Word as being an INIT3 control word.
ECSS-E-ST-50-11C | ECSS - Current v0.9 | 5.3.3.8d | Requirement | ECSS-E-ST-50-11_1410066 | 1 | Created | The fourth and final symbol in the INIT3 control word, Capability, shall be a data symbol with any value from D0.0 to D31.7 and encode a data character containing control flags and information about the capability of the lane. | NOTE It is not necessary for the Capability field to have valid inverse symbols, since by the time INIT3s are being sent any necessary receiver inversion is already completed.
ECSS-E-ST-50-11C | ECSS - Current v0.9 | 5.3.3.8e | Requirement | ECSS-E-ST-50-11_1410067 | 1 | Created | The Capability data character shall contain several fields as follows: 1. Bit 0: the INIT3LinkResetFlag. 2. Bit 1: the INIT3LaneStart flag. 3. Bit 2: the INIT3DataScrambled flag. 4. Bit 3: the INIT3Multi-LaneCapable flag. 5. Bit 4: the INIT3RoutingSwitch flag. 6. Bits 5 to 7: reserved, which are set to zero when transmitted and ignored when received.
ECSS-E-ST-50-11C | ECSS - Current v0.9 | 5.3.3.8f | Requirement | ECSS-E-ST-50-11_1410068 | 1 | Created | The INIT3LinkResetFlag shall take on one of the following values: 1. INIT3LinkResetFlag=0, which means that at least one lane of the SpaceFibre port sending the INIT3 control word has been in the Active state at least once since the last link reset or power on reset. 2. INIT3LinkResetFlag=1, which means that the SpaceFibre port sending the INIT3 control word has not had any lane in the Active state since the last link reset or power on reset. | NOTE The reset values of various parameters are specified in clause 5.9.
ECSS-E-ST-50-11C | ECSS - Current v0.9 | 5.3.3.8g | Requirement | ECSS-E-ST-50-11_1410069 | 1 | Created | The INIT3LaneStart flag shall take on one of the following values: 1. INIT3LaneStart=0, which means that the SpaceFibre lane sending the INIT3 control word has its LaneStart management parameter NOT set. 2. INIT3LaneStart=1, which means that the SpaceFibre lane sending the INIT3 control word has its LaneStart management parameter set.
ECSS-E-ST-50-11C | ECSS - Current v0.9 | 5.3.3.8h | Requirement | ECSS-E-ST-50-11_1410070 | 1 | Created | The INIT3DataScrambled flag shall take on one of the following values: 1. INIT3DataScrambled=0, which means that the SpaceFibre port sending the INIT3 control word does NOT scramble data in its data frames. 2. INIT3DataScrambled=1, which means that the SpaceFibre port sending the INIT3 control word does scramble data in its data frames.
ECSS-E-ST-50-11C | ECSS - Current v0.9 | 5.3.3.8i | Requirement | ECSS-E-ST-50-11_1410071 | 1 | Created | The INIT3Multi-LaneCapable flag shall take on one of the following values: 1. INIT3Multi-LaneCapable=0, which means that the SpaceFibre lane sending the INIT3 control word is NOT capable of operating as a lane in a multi-lane link. 2. INIT3Multi-LaneCapable=1, which means that the SpaceFibre lane sending the INIT3 control word is capable of operating as a lane in a multi-lane link.
ECSS-E-ST-50-11C | ECSS - Current v0.9 | 5.3.3.8j | Requirement | ECSS-E-ST-50-11_1410072 | 1 | Created | The INIT3RoutingSwitch flag shall take on one of the following values: 1. INIT3RoutingSwitch=0, which means that the SpaceFibre lane sending the INIT3 control word is NOT a lane belonging to a link of a routing switch. 2. INIT3RoutingSwitch=1, which means that the SpaceFibre lane sending the INIT3 control word is a lane belonging to a link of a routing switch.
ECSS-E-ST-50-11C | ECSS - Current v0.9 | 5.3.3.9a | Requirement | ECSS-E-ST-50-11_1410073 | 1 | Created | The STANDBY control word shall begin with a comma, K28.7, which is in the least significant symbol position of the control word and is sent first.
ECSS-E-ST-50-11C | ECSS - Current v0.9 | 5.3.3.9b | Requirement | ECSS-E-ST-50-11_1410074 | 1 | Created | The second symbol in the STANDBY control word shall be the Lane Layer Control Word, LLCW, identifier, which has the value D14.6 and identifies the control word as being a control word generated and used by the Lane layer.
ECSS-E-ST-50-11C | ECSS - Current v0.9 | 5.3.3.9c | Requirement | ECSS-E-ST-50-11_1410075 | 1 | Created | The third symbol in the STANDBY control word shall identify the Lane Layer Control Word as being a STANDBY control word, and has the value D30.3.
ECSS-E-ST-50-11C | ECSS - Current v0.9 | 5.3.3.9d | Requirement | ECSS-E-ST-50-11_1410076 | 1 | Created | The fourth and final symbol in the STANDBY control word, Standby Reason field, shall be a data symbol with any value from D0.0 to D31.7 and encode a data character containing information about the reason that the STANDBY symbol was sent.
ECSS-E-ST-50-11C | ECSS - Current v0.9 | 5.3.3.9e | Permission | ECSS-E-ST-50-11_1410077 | 1 | Created | The Standby Reason field may be set to D0.0, if the SpaceFibre interface does not support the sending of the reason for the lane standby. | NOTE The STANDBY control word is used to inform the far-end of a lane that the SpaceFibre interface is about to go into standby mode with its line driver turned off.
ECSS-E-ST-50-11C | ECSS - Current v0.9 | 5.3.3.9f | Requirement | ECSS-E-ST-50-11_1410078 | 1 | Created | The Standby Reason data character shall contain several fields as follows: 1. Bit 0: When set to 1, indicates that the reason field is supported and the other bits are valid, while when set to 0, indicates that the reason field is not supported and the other bits are all set to 0 on transmit and ignored when received. 2. Bit 1: When set to 1, indicates that the sender of the STANDBY asserted AutoStart after the lane disconnects, which allows the receiver of the STANDBY to start the lane again, while when set to 0, means that AutoStart is de-asserted after the lane disconnects, so the receiver of the STANDBY cannot decide to start the lane again. 3. Bit 2: When set to 1, indicates that the sender of the STANDBY can later assert LaneStart and try to start the lane, while when set to 0, indicates that LaneStart remains de-asserted. 4. Bit 3: When set to 1, indicates that bits 4-7 of the Standby Reason field contain implementation dependent information, while when set to 0, indicates that bits 4-7 of the Standby Reason field are reserved. 5. Bits 4 to 7: When bit 3 is set to 1, bits 4 to 7 contain implementation dependent information about the reason of the lane being disabled, while when bit 3 is set to 0, bits 4 to 7 are reserved being set to zero when transmitted and ignored when received.
ECSS-E-ST-50-11C | ECSS - Current v0.9 | 5.3.3.10a | Requirement | ECSS-E-ST-50-11_1410079 | 1 | Created | The LOST_SIGNAL control word shall begin with a comma, K28.7, which is in the least significant symbol position of the control word and is sent first.
ECSS-E-ST-50-11C | ECSS - Current v0.9 | 5.3.3.10b | Requirement | ECSS-E-ST-50-11_1410080 | 1 | Created | The second symbol in the LOST_SIGNAL control word shall be the Lane Layer Control Word, LLCW, identifier, which has the value D14.6 and identifies the control word as being a control word generated and used by the Lane layer.
ECSS-E-ST-50-11C | ECSS - Current v0.9 | 5.3.3.10c | Requirement | ECSS-E-ST-50-11_1410081 | 1 | Created | The third symbol in the LOST_SIGNAL control word shall identify the Lane Layer Control Word as being a LOST_SIGNAL control word, and has the value D4.3.
ECSS-E-ST-50-11C | ECSS - Current v0.9 | 5.3.3.10d | Requirement | ECSS-E-ST-50-11_1410082 | 1 | Created | The fourth and final symbol in the LOST_SIGNAL control word, Lost Signal Reason field, shall be a data symbol with any value from D0.0 to D2.0 and encode a data character containing information about the cause of the loss of signal.
ECSS-E-ST-50-11C | ECSS - Current v0.9 | 5.3.3.10e | Requirement | ECSS-E-ST-50-11_1410083 | 1 | Created | The Lost Signal Reason data character shall contain two fields as follows: 1. Bit 0 to 1: the LOS_Cause status bits. 2. Bits 2 to 7: reserved, which are set to zero when transmitted and ignored when received.
ECSS-E-ST-50-11C | ECSS - Current v0.9 | 5.3.3.10f | Requirement | ECSS-E-ST-50-11_1410084 | 1 | Created | The LOS_Cause status bits shall take on one of the following values: 1. LOS_Cause=0b00, which means that the receiver in the SpaceFibre port sending the LOST_SIGNAL control word is not receiving a strong enough signal. 2. LOS_Cause=0b01, which means that the receiver in the SpaceFibre port sending the LOST_SIGNAL control word is detecting too many receive errors to operate reliably. 3. LOS_Cause=0b10, which means that the receiver in the SpaceFibre port sending the LOST_SIGNAL control word received an INIT1 while in the Active state and the lane is not an RxOnly lane.
ECSS-E-ST-50-11C | ECSS - Current v0.9 | 5.3.4.1a | Requirement | ECSS-E-ST-50-11_1410085 | 1 | Created | Multi-Lane control words shall be used to align control words flowing over multiple lanes and to support the initialisation of unidirectional lanes in an asymmetric link. | NOTE Multi-Lane control words are constructed as illustrated in Table 5-4.
ECSS-E-ST-50-11C | ECSS - Current v0.9 | 5.3.4.2a | Requirement | ECSS-E-ST-50-11_1410086 | 1 | Created | The ACTIVE control word shall begin with a comma, K28.7, which is in the least significant symbol position of the control word and is sent first.
ECSS-E-ST-50-11C | ECSS - Current v0.9 | 5.3.4.2b | Requirement | ECSS-E-ST-50-11_1410087 | 1 | Created | The second symbol in the ACTIVE control word shall identify the control word as being an ACTIVE control word, and has the value D0.1.
ECSS-E-ST-50-11C | ECSS - Current v0.9 | 5.3.4.2c | Requirement | ECSS-E-ST-50-11_1410088 | 1 | Created | The third symbol in the ACTIVE control word shall contain the least-significant 8 bits of the 16-bit ACT field which has one bit for each possible lane, with bit N corresponding to lane N.
ECSS-E-ST-50-11C | ECSS - Current v0.9 | 5.3.4.2d | Requirement | ECSS-E-ST-50-11_1410089 | 1 | Created | The fourth symbol in the ACTIVE control word shall contain the most-significant 8 bits of the 16-bit ACT field.
ECSS-E-ST-50-11C | ECSS - Current v0.9 | 5.3.4.2e | Requirement | ECSS-E-ST-50-11_1410090 | 1 | Created | When a particular bit is set in the ACT field of an ACTIVE control word, it shall indicate that the corresponding lane at the end of the link sending the ACTIVE control word is in the Active state.
ECSS-E-ST-50-11C | ECSS - Current v0.9 | 5.3.4.3a | Requirement | ECSS-E-ST-50-11_1410091 | 1 | Created | The ALIGN control word shall begin with a comma, K28.7, which is in the least significant symbol position of the control word and is sent first.
ECSS-E-ST-50-11C | ECSS - Current v0.9 | 5.3.4.3b | Requirement | ECSS-E-ST-50-11_1410092 | 1 | Created | The second symbol in the ALIGN control word shall identify the control word as being an ALIGN control word, and has the value D23.3.
ECSS-E-ST-50-11C | ECSS - Current v0.9 | 5.3.4.3c | Requirement | ECSS-E-ST-50-11_1410093 | 1 | Created | The third symbol in the ALIGN control word shall contain the 8-bit LANES field which comprises two sub-fields: #Lanes, bits 0-3, and Lane Number, bits 4-7.
ECSS-E-ST-50-11C | ECSS - Current v0.9 | 5.3.4.3d | Requirement | ECSS-E-ST-50-11_1410094 | 1 | Created | The 4-bit #Lanes field of the ALIGN control word shall contain the number of lanes that are in the Active state at the end of the link sending the ALIGN control word, where a value of 0b0000 means that 16 lanes are in the Active state.
ECSS-E-ST-50-11C | ECSS - Current v0.9 | 5.3.4.3e | Requirement | ECSS-E-ST-50-11_1410095 | 1 | Created | The 4-bit Lane Number field of the ALIGN control word shall contain the lane number of the lane used to send the ALIGN control word.
ECSS-E-ST-50-11C | ECSS - Current v0.9 | 5.3.4.3f | Requirement | ECSS-E-ST-50-11_1410096 | 1 | Created | The fourth and final symbol in the ALIGN control word shall contain the bitwise inverse of the third symbol, which is used to confirm the integrity of the LANES field when received before its contents are acted upon.
ECSS-E-ST-50-11C | ECSS - Current v0.9 | 5.3.4.4a | Requirement | ECSS-E-ST-50-11_1410097 | 1 | Created | The PAD control word shall begin with a comma, K28.7, which is in the least significant symbol position of the control word and is sent first.
ECSS-E-ST-50-11C | ECSS - Current v0.9 | 5.3.4.4b | Requirement | ECSS-E-ST-50-11_1410098 | 1 | Created | The second, third and fourth symbols in the PAD control word shall all have the same value, K27.7, identifying the control word as being a PAD control word.
ECSS-E-ST-50-11C | ECSS - Current v0.9 | 5.3.5.1.1a | Requirement | ECSS-E-ST-50-11_1410099 | 1 | Created | Framing control words shall be used to encapsulate the data frames, broadcast frames, and idle frames being sent across the link. | NOTE 1 Framing control words are illustrated in Table 5-5. NOTE 2 The specific values of the K-codes and D-codes used in the control words have been designed to maximize the Hamming distance between one symbol and any other symbol, helping to reduce the likelihood of an undetected error.
ECSS-E-ST-50-11C | ECSS - Current v0.9 | 5.3.5.1.2a | Requirement | ECSS-E-ST-50-11_1410100 | 1 | Created | The Sequence Number, SEQ_NUM, used in the Start of Idle Frame, SIF, End of Data Frame, EDF, End of Broadcast Frame, EBF, and in the FCT and ACK, NACK and FULL control words, shall contain two fields as follows: 1. Bit 0 to 6: a 7-bit sequence count. 2. Bit 7: a sequence count polarity flag. | NOTE See clause 5.3.5.2 for details of the FCT, and clause 5.3.5.3 for details of ACK, NACK and FULL.
ECSS-E-ST-50-11C | ECSS - Current v0.9 | 5.3.5.1.2b | Requirement | ECSS-E-ST-50-11_1410101 | 1 | Created | The 7-bit Sequence Count field shall contain a modulo-128 integer, which is incremented immediately prior to the sending of a new data frame, broadcast frame or FCT.
ECSS-E-ST-50-11C | ECSS - Current v0.9 | 5.3.5.1.2c | Requirement | ECSS-E-ST-50-11_1410102 | 1 | Created | The 7-bit Sequence Count field shall be set to zero following a link reset.
ECSS-E-ST-50-11C | ECSS - Current v0.9 | 5.3.5.1.2d | Requirement | ECSS-E-ST-50-11_1410103 | 1 | Created | The polarity flag shall be set to zero following a link reset.
ECSS-E-ST-50-11C | ECSS - Current v0.9 | 5.3.5.1.2e | Requirement | ECSS-E-ST-50-11_1410104 | 1 | Created | If the polarity flag is zero, the polarity of the Sequence Number shall be considered positive.
ECSS-E-ST-50-11C | ECSS - Current v0.9 | 5.3.5.1.2f | Requirement | ECSS-E-ST-50-11_1410105 | 1 | Created | If the polarity flag is one, the polarity of the Sequence Number shall be considered negative.
ECSS-E-ST-50-11C | ECSS - Current v0.9 | 5.3.5.1.2g | Requirement | ECSS-E-ST-50-11_1410106 | 1 | Created | The polarity flag shall be inverted every time a new error recovery is started. | NOTE The polarity flag is used to distinguish frames, ACKs and NACKs sent before an error recovery procedure starts, indicated by a RETRY control word, from those that follow the start of the error recovery. Each time a new error recovery procedure starts and a RETRY control word is sent, the polarity bit is flipped to distinguish the new sequence of frames etc. from the old sequence. See clause 5.7.7.3.
ECSS-E-ST-50-11C | ECSS - Current v0.9 | 5.3.5.1.3a | Requirement | ECSS-E-ST-50-11_1410107 | 1 | Created | The SDF control word shall be used to indicate the start of a data frame.
ECSS-E-ST-50-11C | ECSS - Current v0.9 | 5.3.5.1.3b | Requirement | ECSS-E-ST-50-11_1410108 | 1 | Created | The SDF control word shall begin with a comma, K28.7, which is in the least significant symbol position of the control word and is sent first.
ECSS-E-ST-50-11C | ECSS - Current v0.9 | 5.3.5.1.3c | Requirement | ECSS-E-ST-50-11_1410109 | 1 | Created | The second symbol in the SDF control word shall identify the control word as being an SDF control word, and has the value D16.2.
ECSS-E-ST-50-11C | ECSS - Current v0.9 | 5.3.5.1.3d | Requirement | ECSS-E-ST-50-11_1410110 | 1 | Created | The third symbol in the SDF control word shall be a data symbol with any value from D0.0 to D31.0 and encode a data character containing the virtual channel number, VC0 to VC31 respectively, that this data frame is travelling over. | NOTE 1 All other values (except D0.0 to D31.0) are reserved. NOTE 2 D0.0 to D31.0 all have the three most significant bits set to zero.
ECSS-E-ST-50-11C | ECSS - Current v0.9 | 5.3.5.1.3e | Requirement | ECSS-E-ST-50-11_1410111 | 1 | Created | The fourth and final symbol in the SDF control word is reserved and shall be set to D0.0.
ECSS-E-ST-50-11C | ECSS - Current v0.9 | 5.3.5.1.4a | Requirement | ECSS-E-ST-50-11_1410112 | 1 | Created | The EDF control word shall be used to indicate the end of a data frame.
ECSS-E-ST-50-11C | ECSS - Current v0.9 | 5.3.5.1.4b | Requirement | ECSS-E-ST-50-11_1410113 | 1 | Created | The EDF control word shall begin with the control character K28.0, which is in the least significant symbol position of the control word and is sent first.
ECSS-E-ST-50-11C | ECSS - Current v0.9 | 5.3.5.1.4c | Requirement | ECSS-E-ST-50-11_1410114 | 1 | Created | The second symbol in the EDF control word shall be a data symbol with any value from D0.0 to D31.7 and encode a data character containing the Sequence Number of the current data frame.
ECSS-E-ST-50-11C | ECSS - Current v0.9 | 5.3.5.1.4d | Requirement | ECSS-E-ST-50-11_1410115 | 1 | Created | The third symbol of the EDF control word shall be a data symbol with any value from D0.0 to D31.7 and encode a data character containing the least significant byte of a 16-bit CRC which covers the part of the entire data frame sent on this lane, including the SDF and EDF, excluding the 16-bit CRC field in the EDF.
ECSS-E-ST-50-11C | ECSS - Current v0.9 | 5.3.5.1.4e | Requirement | ECSS-E-ST-50-11_1410116 | 1 | Created | The fourth symbol of the EDF control word shall be a data symbol with any value from D0.0 to D31.7 and encode a data character containing the most significant byte of a 16-bit CRC which covers the part of the entire data frame sent on this lane, including the SDF and EDF, excluding the 16-bit CRC field in the EDF, which is used to confirm the integrity of the data frame before its contents are acted upon. | NOTE The CRC includes the data value of the K-codes in the data frame, i.e. ignoring the value of the D/K flag.
ECSS-E-ST-50-11C | ECSS - Current v0.9 | 5.3.5.1.5a | Requirement | ECSS-E-ST-50-11_1410117 | 1 | Created | The SBF control word shall be used to indicate the start of a broadcast frame.
ECSS-E-ST-50-11C | ECSS - Current v0.9 | 5.3.5.1.5b | Requirement | ECSS-E-ST-50-11_1410118 | 1 | Created | The SBF control word shall begin with a comma, K28.7, which is in the least significant symbol position of the control word and is sent first.
ECSS-E-ST-50-11C | ECSS - Current v0.9 | 5.3.5.1.5c | Requirement | ECSS-E-ST-50-11_1410119 | 1 | Created | The second symbol in the SBF control word shall identify the control word as being an SBF control word, and has the value D29.2.
ECSS-E-ST-50-11C | ECSS - Current v0.9 | 5.3.5.1.5d | Requirement | ECSS-E-ST-50-11_1410120 | 1 | Created | The third symbol in the SBF control word shall be a data symbol with any value from D0.0 to D31.7 and encode a data character containing the broadcast channel number that this broadcast frame is travelling over.
ECSS-E-ST-50-11C | ECSS - Current v0.9 | 5.3.5.1.5e | Requirement | ECSS-E-ST-50-11_1410121 | 1 | Created | The fourth and final symbol in the SBF control word shall be a data symbol with any value from D0.0 to D31.7 and encode a data character containing the Broadcast Type, B_TYPE. | NOTE The Broadcast Type determines the type of the broadcast message, e.g. time message, error message, event signalling message, and the priority with which it is forwarded by a router when several different broadcast messages arrive at the same time.
ECSS-E-ST-50-11C | ECSS - Current v0.9 | 5.3.5.1.6a | Requirement | ECSS-E-ST-50-11_1410122 | 1 | Created | The EBF control word shall be used to indicate the end of a broadcast frame.
ECSS-E-ST-50-11C | ECSS - Current v0.9 | 5.3.5.1.6b | Requirement | ECSS-E-ST-50-11_1410123 | 1 | Created | The EBF control word shall begin with the control character K28.2, which is in the least significant symbol position of the control word and is sent first.
ECSS-E-ST-50-11C | ECSS - Current v0.9 | 5.3.5.1.6c | Requirement | ECSS-E-ST-50-11_1410124 | 1 | Created | The second symbol in the EBF control word shall be a data symbol with any value from D0.0 to D3.0 and encode a data character containing the following flags: 1. The DELAYED flag in bit 1, which when set indicates that the current broadcast frame has been delayed because of another broadcast frame. 2. The LATE flag in bit 0, which when set indicates that the broadcast frame has been delayed by a transient or persistent error occurring on a link or no link being available to forward the broadcast frame. | NOTE 1 The DELAYED flag is set by the Network layer when a broadcast message is delayed in a routing switch because a previous broadcast message is still in the process of being sent or several broadcast messages arrive at the same time. The DELAYED flag is used to indicate that the broadcast message has been subject to a short delay and ought not be used for time synchronisation purposes. NOTE 2 The latency of a broadcast message where the DELAYED flag and LATE flag are not set, is implementation dependent and ought to be specified in the data sheet for a particular device. NOTE 3 The LATE flag is set when there is an error in the Data Link layer or there is no active lane to forward the broadcast frame over. The LATE flag is used to discard old broadcast messages and to avoid broadcast message duplication. See clause 5.8.12.2.
ECSS-E-ST-50-11C | ECSS - Current v0.9 | 5.3.5.1.6d | Requirement | ECSS-E-ST-50-11_1410125 | 1 | Created | The remaining bits, bits 2 to 7, of the second data character of the EBF control word shall be reserved, set to zero when transmitted and ignored when received.
ECSS-E-ST-50-11C | ECSS - Current v0.9 | 5.3.5.1.6e | Requirement | ECSS-E-ST-50-11_1410126 | 1 | Created | The third symbol in the EBF control word shall be a data symbol with any value from D0.0 to D31.7 and encode a data character containing the Sequence Number of the current broadcast frame.
ECSS-E-ST-50-11C | ECSS - Current v0.9 | 5.3.5.1.6f | Requirement | ECSS-E-ST-50-11_1410127 | 1 | Created | The fourth symbol of the EBF control word shall be a data symbol with any value from D0.0 to D31.7 and encode a data character containing an 8-bit CRC covering the entire broadcast frame including the SBF and EBF, excluding the 8-bit CRC field in the EBF, which is used to confirm the integrity of the broadcast frame before its contents are acted upon. | NOTE The CRC includes the data value of the K-codes in the broadcast frame, i.e. ignoring the value of the D/K flag.
ECSS-E-ST-50-11C | ECSS - Current v0.9 | 5.3.5.1.7a | Requirement | ECSS-E-ST-50-11_1410128 | 1 | Created | The SIF control word shall be used to indicate the start of an idle frame.
ECSS-E-ST-50-11C | ECSS - Current v0.9 | 5.3.5.1.7b | Requirement | ECSS-E-ST-50-11_1410129 | 1 | Created | The SIF control word shall begin with a comma, K28.7, which is in the least significant symbol position of the control word and is sent first.
ECSS-E-ST-50-11C | ECSS - Current v0.9 | 5.3.5.1.7c | Requirement | ECSS-E-ST-50-11_1410130 | 1 | Created | The second symbol in the SIF control word shall identify the control word as being an SIF control word, and has the value D4.2.
ECSS-E-ST-50-11C | ECSS - Current v0.9 | 5.3.5.1.7d | Requirement | ECSS-E-ST-50-11_1410131 | 1 | Created | The third symbol in the SIF control word shall be a data symbol with any value from D0.0 to D31.7 and encode a data character containing the Sequence Number of the last data frame, FCT or broadcast frame sent over the SpaceFibre link.
ECSS-E-ST-50-11C | ECSS - Current v0.9 | 5.3.5.1.7e | Requirement | ECSS-E-ST-50-11_1410132 | 1 | Created | The fourth symbol of the SIF control word shall be a data symbol with any value from D0.0 to D31.7 and encode a data character containing an 8-bit CRC covering the first three characters of the control word, excluding the 8-bit CRC field itself, which is used to confirm the integrity of the SIF control word before its contents are acted upon. | NOTE 1 There is no end of idle frame control word. Idle frames are ended by an SDF, SBF or SIF. NOTE 2 The CRC includes the data value of the K-code in the SIF control word, i.e. ignoring the value of the D/K flag.
ECSS-E-ST-50-11C | ECSS - Current v0.9 | 5.3.5.2a | Requirement | ECSS-E-ST-50-11_1410133 | 1 | Created | The Flow control word shall be used to support flow control across virtual channels. | NOTE The Flow control word is illustrated in Table 5-6.
ECSS-E-ST-50-11C | ECSS - Current v0.9 | 5.3.5.2b | Requirement | ECSS-E-ST-50-11_1410134 | 1 | Created | The FCT control word shall be used to indicate that the receive buffer for the specified virtual channel has room for another complete data frame.
ECSS-E-ST-50-11C | ECSS - Current v0.9 | 5.3.5.2c | Requirement | ECSS-E-ST-50-11_1410135 | 1 | Created | The FCT control word shall begin with the K28.3 control character which is in the least significant symbol position of the control word and is sent first.
ECSS-E-ST-50-11C | ECSS - Current v0.9 | 5.3.5.2d | Requirement | ECSS-E-ST-50-11_1410136 | 1 | Created | The second symbol in the FCT control word shall be a data symbol with any value from D0.0 to D31.7, which comprises two fields: 1. a 3-bit Multiplier field in bits 7:5. 2. a 5-bit Channel Number field in bits 4:0.
ECSS-E-ST-50-11C | ECSS - Current v0.9 | 5.3.5.2e | Requirement | ECSS-E-ST-50-11_1410137 | 1 | Created | The Multiplier field shall indicate the value of the FCT, the FCT being exchanged for M×64 data words, where M is the value of the FCT Multiplier field plus 1, so that M=1 to 8 corresponds to field values of 0 to 7 respectively.
ECSS-E-ST-50-11C | ECSS - Current v0.9 | 5.3.5.2f | Requirement | ECSS-E-ST-50-11_1410138 | 1 | Created | The Channel Number field shall contain the virtual channel number that this FCT is for.
ECSS-E-ST-50-11C | ECSS - Current v0.9 | 5.3.5.2g | Requirement | ECSS-E-ST-50-11_1410139 | 1 | Created | The third symbol in the FCT control word shall be a data symbol with any value from D0.0 to D31.7 and encode a data character containing the Sequence Number of the current FCT. | NOTE The FCT shares the same Sequence Numbers as the data frames and broadcast frames.
ECSS-E-ST-50-11C | ECSS - Current v0.9 | 5.3.5.2h | Requirement | ECSS-E-ST-50-11_1410140 | 1 | Created | The fourth and final symbol in the FCT control word shall be a data symbol with any value from D0.0 to D31.7 and encode a data character containing an 8-bit CRC covering the first three characters of the FCT, excluding the 8-bit CRC field itself, which is used to check the integrity of the FCT when received, before it is acted upon. | NOTE The CRC includes the data value of the K-code in the FCT, i.e. ignoring the value of the D/K flag.
ECSS-E-ST-50-11C | ECSS - Current v0.9 | 5.3.5.3.1a | Requirement | ECSS-E-ST-50-11_1410141 | 1 | Created | Error recovery control words shall be used to acknowledge data frames, broadcast frames and FCTs that are received correctly and to negatively acknowledge those that are received incorrectly. | NOTE The error recovery control words are constructed as illustrated in Table 5-7.
ECSS-E-ST-50-11C | ECSS - Current v0.9 | 5.3.5.3.2a | Requirement | ECSS-E-ST-50-11_1410142 | 1 | Created | ACK control word shall be used to indicate that a data frame, FCT, or broadcast frame has been received without error and in the correct order.
ECSS-E-ST-50-11C | ECSS - Current v0.9 | 5.3.5.3.2b | Requirement | ECSS-E-ST-50-11_1410143 | 1 | Created | The ACK control word shall begin with a comma, K28.7, which is in the least significant symbol position of the control word and is sent first.
ECSS-E-ST-50-11C | ECSS - Current v0.9 | 5.3.5.3.2c | Requirement | ECSS-E-ST-50-11_1410144 | 1 | Created | The second symbol in the ACK control word shall identify the control word as being an ACK control word, and has the value D2.5.
ECSS-E-ST-50-11C | ECSS - Current v0.9 | 5.3.5.3.2d | Requirement | ECSS-E-ST-50-11_1410145 | 1 | Created | The third symbol in the ACK control word shall be a data symbol with any value from D0.0 to D31.7 and encode a data character containing a Sequence Number, SEQ_NUM, which is the Sequence Number of the data frame, FCT, or broadcast frame that is being acknowledged. | NOTE The item being acknowledged has been correctly received at the far-end of the link.
ECSS-E-ST-50-11C | ECSS - Current v0.9 | 5.3.5.3.2e | Requirement | ECSS-E-ST-50-11_1410146 | 1 | Created | The fourth and final symbol in the ACK control word shall be a data symbol with any value from D0.0 to D31.7 and encode a data character containing an 8-bit CRC covering the first three characters in the ACK control word, excluding the 8-bit CRC field itself, which is used to confirm the integrity of the ACK when received before its contents are acted upon. | NOTE The CRC includes the data value of the K-code in the ACK, i.e. ignoring the value of the D/K flag.
ECSS-E-ST-50-11C | ECSS - Current v0.9 | 5.3.5.3.3a | Requirement | ECSS-E-ST-50-11_1410147 | 1 | Created | The NACK control word shall be used to indicate that a data frame, FCT, or broadcast frame has not been received correctly.
ECSS-E-ST-50-11C | ECSS - Current v0.9 | 5.3.5.3.3b | Requirement | ECSS-E-ST-50-11_1410148 | 1 | Created | The NACK control word shall begin with a comma, K28.7, which is in the least significant symbol position of the control word and is sent first.
ECSS-E-ST-50-11C | ECSS - Current v0.9 | 5.3.5.3.3c | Requirement | ECSS-E-ST-50-11_1410149 | 1 | Created | The second symbol in the NACK control word shall identify the control word as being a NACK control word, and has the value D27.5.
ECSS-E-ST-50-11C | ECSS - Current v0.9 | 5.3.5.3.3d | Requirement | ECSS-E-ST-50-11_1410150 | 1 | Created | The third symbol in the NACK control word shall be a data symbol with any value from D0.0 to D31.7 and encode a data character containing a Sequence Number, SEQ_NUM, which is the Sequence Number of the last correctly received data frame, FCT, or broadcast frame. | NOTE All data frames, FCTs, and broadcast frames that have already been sent following that sequence indicated in the NACK are resent, possibly in a different order.
ECSS-E-ST-50-11C | ECSS - Current v0.9 | 5.3.5.3.3e | Requirement | ECSS-E-ST-50-11_1410151 | 1 | Created | The fourth and final symbol in the NACK control word shall be a data symbol with any value from D0.0 to D31.7 and encode a data character containing an 8-bit CRC covering the first three characters in the NACK control word, excluding the 8-bit CRC field itself, which is used to confirm the integrity of the NACK when received before its contents are acted upon. | NOTE The CRC includes the data value of the K-code in the NACK, i.e. ignoring the value of the D/K flag.
ECSS-E-ST-50-11C | ECSS - Current v0.9 | 5.3.5.3.4a | Requirement | ECSS-E-ST-50-11_1410152 | 1 | Created | The FULL control word shall be used to indicate that an error recovery buffer has become full.
ECSS-E-ST-50-11C | ECSS - Current v0.9 | 5.3.5.3.4b | Requirement | ECSS-E-ST-50-11_1410153 | 1 | Created | The FULL control word shall begin with a comma, K28.7, which is in the least significant symbol position of the control word and is sent first.
ECSS-E-ST-50-11C | ECSS - Current v0.9 | 5.3.5.3.4c | Requirement | ECSS-E-ST-50-11_1410154 | 1 | Created | The second symbol in the FULL control word shall identify the control words as being a FULL control word, and has the value D15.3.
ECSS-E-ST-50-11C | ECSS - Current v0.9 | 5.3.5.3.4d | Requirement | ECSS-E-ST-50-11_1410155 | 1 | Created | The third symbol in the FULL control word shall be a data symbol with any value from D0.0 to D31.7 and encode a data character containing a Sequence Number, SEQ_NUM, of the last data frame, FCT or broadcast frame sent over the SpaceFibre link.
ECSS-E-ST-50-11C | ECSS - Current v0.9 | 5.3.5.3.4e | Requirement | ECSS-E-ST-50-11_1410156 | 1 | Created | The fourth and final symbol in the FULL control word shall be a data symbol with any value from D0.0 to D31.7 and encode a data character containing an 8-bit CRC covering the first three characters in the FULL control word, excluding the 8-bit CRC field itself, which is used to confirm the integrity of the FULL when received before its contents are acted upon. | NOTE The CRC includes the data value of the K-code in the FULL, i.e. ignoring the value of the D/K flag.
ECSS-E-ST-50-11C | ECSS - Current v0.9 | 5.3.5.3.5a | Requirement | ECSS-E-ST-50-11_1410157 | 1 | Created | The RETRY control word shall be used to indicate that the contents of the error recovery buffer are about to be sent.
ECSS-E-ST-50-11C | ECSS - Current v0.9 | 5.3.5.3.5b | Requirement | ECSS-E-ST-50-11_1410158 | 1 | Created | The RETRY control word shall begin with a comma, K28.7, which is in the least significant symbol position of the control word and is sent first.
ECSS-E-ST-50-11C | ECSS - Current v0.9 | 5.3.5.3.5c | Requirement | ECSS-E-ST-50-11_1410159 | 1 | Created | The second symbol in the RETRY control word shall identify the control word as being a RETRY control word, and has the value D7.4.
ECSS-E-ST-50-11C | ECSS - Current v0.9 | 5.3.5.3.5d | Requirement | ECSS-E-ST-50-11_1410160 | 1 | Created | The third and fourth symbols in the RETRY control word are reserved and shall be set to D0.0 when transmitted and ignored when received.
ECSS-E-ST-50-11C | ECSS - Current v0.9 | 5.3.6a | Requirement | ECSS-E-ST-50-11_1410161 | 1 | Created | The receive error indication control word shall be used by the Lane layer to indicate that a disparity error, invalid code error or other form of error was detected in the received data stream. | NOTE The receive error indication control word is not sent over the SpaceFibre link. It is used within the receiver to indicate to higher protocol layers that an error has occurred. The receive error indication control word is illustrated in Table 5-8.
ECSS-E-ST-50-11C | ECSS - Current v0.9 | 5.3.6b | Requirement | ECSS-E-ST-50-11_1410162 | 1 | Created | The RXERR control word, shall be used to indicate that the received data or control word contained an error or is likely to have contained an error.
ECSS-E-ST-50-11C | ECSS - Current v0.9 | 5.3.6c | Requirement | ECSS-E-ST-50-11_1410163 | 1 | Created | The RXERR control word shall comprise one error symbol, K0.0, followed by three symbols each set to D0.0.
ECSS-E-ST-50-11C | ECSS - Current v0.9 | 5.3.6d | Requirement | ECSS-E-ST-50-11_1410164 | 1 | Created | Since the receive error indication control word contains invalid symbols it shall not be transmitted, and is only used in the receiver to indicate receive errors to higher layers.
ECSS-E-ST-50-11C | ECSS - Current v0.9 | 5.3.6e | Requirement | ECSS-E-ST-50-11_1410165 | 1 | Created | When loss of signal, (LoS), is detected, at least one RXERR word shall be passed up to the Multi-Lane or Data Link layer
ECSS-E-ST-50-11C | ECSS - Current v0.9 | 5.3.6f | Requirement | ECSS-E-ST-50-11_1410166 | 1 | Created | Data and control words shall not be passed up to the Multi-Lane or Data Link layer when the receiver has no signal on its inputs, LoS.
ECSS-E-ST-50-11C | ECSS - Current v0.9 | 5.3.6g | Permission | ECSS-E-ST-50-11_1410167 | 1 | Created | The RXERR control word may be passed up to the Multi-Lane or Data Link layer continuously when the receiver has no signal on its inputs, LoS.
ECSS-E-ST-50-11C | ECSS - Current v0.9 | 5.3.7.1a | Requirement | ECSS-E-ST-50-11_1410168 | 1 | Created | SpaceFibre data characters shall be directly represented by data symbols D0.0 to D31.7. | NOTE 1 For example, SpaceFibre data character 0x39 is represented by data symbol D25.1. NOTE 2 SpaceFibre N-Chars, data characters, EOPs and EEPs are equivalent to SpaceWire N-Chars, data characters, EOPs and EEPs carrying the same type of information, although with a different encoding. NOTE 3 The SpaceFibre N-Chars are constructed as illustrated in Table 5-9.
ECSS-E-ST-50-11C | ECSS - Current v0.9 | 5.3.7.1b | Requirement | ECSS-E-ST-50-11_1410169 | 1 | Created | The SpaceFibre EOP shall be represented by K29.7.
ECSS-E-ST-50-11C | ECSS - Current v0.9 | 5.3.7.1c | Requirement | ECSS-E-ST-50-11_1410170 | 1 | Created | The SpaceFibre EEP shall be represented by K30.7.
ECSS-E-ST-50-11C | ECSS - Current v0.9 | 5.3.7.1d | Requirement | ECSS-E-ST-50-11_1410171 | 1 | Created | No more than one EOP or EEP character shall be allowed to appear in the same word of a data frame.
ECSS-E-ST-50-11C | ECSS - Current v0.9 | 5.3.7.1e | Requirement | ECSS-E-ST-50-11_1410172 | 1 | Created | The EOP and EEP characters shall indicate the end of a SpaceFibre packet.
ECSS-E-ST-50-11C | ECSS - Current v0.9 | 5.3.7.1f | Requirement | ECSS-E-ST-50-11_1410173 | 1 | Created | Data characters in any particular word of a data frame shall come from the same SpaceWire packet.
ECSS-E-ST-50-11C | ECSS - Current v0.9 | 5.3.7.1g | Requirement | ECSS-E-ST-50-11_1410174 | 1 | Created | The data character following an EOP or EEP character shall be the first data character of the subsequent SpaceFibre packet.
ECSS-E-ST-50-11C | ECSS - Current v0.9 | 5.3.7.2a | Requirement | ECSS-E-ST-50-11_1410175 | 1 | Created | The Fill control character shall be represented by K27.7 | NOTE 1 The Fill control character is constructed as illustrated in Table 5-10. NOTE 2 This character is called a Fill control character because it is used to fill out space at the beginning or end of a SpaceFibre packet.
ECSS-E-ST-50-11C | ECSS - Current v0.9 | 5.3.7.2b | Requirement | ECSS-E-ST-50-11_1410176 | 1 | Created | The Fill character shall be used in a data word containing an EOP or EEP to fill otherwise empty characters that follow the EOP or EEP. | NOTE 1 This can be used to support 32-bit alignment of the VCBs. For example, if there are three N-Chars in an output VCB and the last one is an EOP, it is important to send this tail end of the SpaceFibre packet, without waiting for data from another packet to be added to the buffer. Since SpaceFibre sends data in words of four N-Chars each, it is necessary to have a character that fills out the space at the beginning or end of the words when needed. NOTE 2 An example showing two small packets in part of a frame, 32-bit aligned, is shown in Figure 5-3, where D represents a data character, E an EOP or EEP, and F a Fill.
ECSS-E-ST-50-11C | ECSS - Current v0.9 | 5.3.7.2c | Requirement | ECSS-E-ST-50-11_1410177 | 1 | Created | Fill characters shall only be sent between the EOP or EEP at the end of a packet and the first data character of the next packet. | NOTE 1 Fill characters are added at the beginning of a packet, to align a path address which is not a multiple of four data characters in length or to fill spaces that were previously occupied by a path address. NOTE 2 This allows the leading SpaceFibre path address bytes to be removed by a router and replaced by Fill characters in order to keep the word-alignment of the SpaceWire cargo when it arrives at the destination. It also allows some fills to be added to the start of a packet to ensure that the cargo of the packet is 32-bit aligned when there is a path address that is not a multiple of four data characters. An example is illustrated in Figure 5-4, where D represents a data character, E an EOP or EEP, F a Fill, and P a data character which is a path address.
ECSS-E-ST-50-11C | ECSS - Current v0.9 | 5.3.7.2d | Requirement | ECSS-E-ST-50-11_1410178 | 1 | Created | Fills shall be transported across the SpaceFibre link and placed in the input virtual channel buffer at the receiving end of the link.
ECSS-E-ST-50-11C | ECSS - Current v0.9 | 5.3.7.2e | Recommendation | ECSS-E-ST-50-11_1410179 | 1 | Created | In a single-lane link, a data word which contains four Fills should not be transmitted over the link. | NOTE In a multi-lane link data is sent over several lanes in parallel. It is possible that, in a row of data being sent over the multi-lane link at the start or end of a packet, one or more lanes contain data while the remaining lanes contain only fills.
ECSS-E-ST-50-11C | ECSS - Current v0.9 | 5.3.8.1a | Requirement | ECSS-E-ST-50-11_1410180 | 1 | Created | A frame shall contain user data, from a virtual channel or broadcast channel, or idle data.
ECSS-E-ST-50-11C | ECSS - Current v0.9 | 5.3.8.1b | Requirement | ECSS-E-ST-50-11_1410181 | 1 | Created | Three types of frame shall be supported: data frame, broadcast frame, idle frame.
ECSS-E-ST-50-11C | ECSS - Current v0.9 | 5.3.8.2a | Requirement | ECSS-E-ST-50-11_1410182 | 1 | Created | A data frame shall start with a start of data frame, SDF, control word. | NOTE The data frame for a single-lane is illustrated in Figure 5-5.
ECSS-E-ST-50-11C | ECSS - Current v0.9 | 5.3.8.2b | Requirement | ECSS-E-ST-50-11_1410183 | 1 | Created | A data frame shall end with an end of data frame, EDF, control word.
ECSS-E-ST-50-11C | ECSS - Current v0.9 | 5.3.8.2c | Requirement | ECSS-E-ST-50-11_1410184 | 1 | Created | A data frame shall contain between one and N×64 data words each, where N is an integer less than or equal to the "maximum number of data-sending lanes" parameter.
ECSS-E-ST-50-11C | ECSS - Current v0.9 | 5.3.8.2d | Requirement | ECSS-E-ST-50-11_1410185 | 1 | Created | Each data word shall contain four SpaceFibre N-Chars or Fills.
ECSS-E-ST-50-11C | ECSS - Current v0.9 | 5.3.8.2e | Requirement | ECSS-E-ST-50-11_1410186 | 1 | Created | The virtual channel, (VC), field in the start of data frame, SDF, shall identify the VC sending the data frame and into which it is received, as specified in 5.3.5.1.3d.
ECSS-E-ST-50-11C | ECSS - Current v0.9 | 5.3.8.2f | Requirement | ECSS-E-ST-50-11_1410187 | 1 | Created | The reserved field in the start of data frame, SDF, is reserved and shall be set to D0.0 and ignored by the receiver when the word is identified, as specified in 5.3.5.1.3e.
ECSS-E-ST-50-11C | ECSS - Current v0.9 | 5.3.8.2g | Requirement | ECSS-E-ST-50-11_1410188 | 1 | Created | The Sequence Number, SEQ_NUM, in the end of data frame, EDF, shall contain the Sequence Number for the current frame, as specified in 5.3.5.1.4c.
ECSS-E-ST-50-11C | ECSS - Current v0.9 | 5.3.8.2h | Requirement | ECSS-E-ST-50-11_1410189 | 1 | Created | The end of data frame, EDF, shall contain a 16-bit CRC covering the SDF control word, the data in the data frame, and the EDF control word, as specified in 5.3.5.1.4d and 5.3.5.1.7e.
ECSS-E-ST-50-11C | ECSS - Current v0.9 | 5.3.8.3a | Requirement | ECSS-E-ST-50-11_1410190 | 1 | Created | An idle frame shall start with an idle frame control word. | NOTE An idle frame is illustrated in Figure 5-6.
ECSS-E-ST-50-11C | ECSS - Current v0.9 | 5.3.8.3b | Requirement | ECSS-E-ST-50-11_1410191 | 1 | Created | An idle frame shall contain between zero and N×64 data words each, where N is an integer less than or equal to the "maximum number of data-sending lanes" parameter. | NOTE An idle frame contains at least a start of idle frame, SIF, control word.
ECSS-E-ST-50-11C | ECSS - Current v0.9 | 5.3.8.3c | Requirement | ECSS-E-ST-50-11_1410192 | 1 | Created | An idle frame shall end with the start of a data frame, broadcast frame, or next idle frame. | NOTE There is no end of idle frame control word.
ECSS-E-ST-50-11C | ECSS - Current v0.9 | 5.3.8.3d | Requirement | ECSS-E-ST-50-11_1410193 | 1 | Created | The Sequence Number, SEQ_NUM, shall be the Sequence Number of the last sent data frame, broadcast frame or FCT.
ECSS-E-ST-50-11C | ECSS - Current v0.9 | 5.3.8.3e | Requirement | ECSS-E-ST-50-11_1410194 | 1 | Created | The PRBS field in an idle frame shall contain a pseudo-random bit sequence. | NOTE Sending a PRBS avoids EMI emission peaks when idle frames are being transmitted.
ECSS-E-ST-50-11C | ECSS - Current v0.9 | 5.3.8.3f | Requirement | ECSS-E-ST-50-11_1410195 | 1 | Created | The PRBS shall be generated using the algorithm specified in clause 5.7.6.2.3.
ECSS-E-ST-50-11C | ECSS - Current v0.9 | 5.3.8.3g | Requirement | ECSS-E-ST-50-11_1410196 | 1 | Created | The PRBS seed used to compute the first idle frame following a link reset shall be set to 0xFFFF.
ECSS-E-ST-50-11C | ECSS - Current v0.9 | 5.3.8.3h | Requirement | ECSS-E-ST-50-11_1410197 | 1 | Created | In a multi-lane link, the PRBS words shall have the same value in each lane. | NOTE The PRBS words are then replicated across all words in a row, see clause 5.6.4.1. This is so that a single PRBS generator can be used rather than having one for each lane or a single PRBS generator running L times faster, where L is the number of lanes.
ECSS-E-ST-50-11C | ECSS - Current v0.9 | 5.3.8.3i | Requirement | ECSS-E-ST-50-11_1410198 | 1 | Created | The pseudo-random bit generator shall carry on generating the random bit sequence from one idle frame to the next.
ECSS-E-ST-50-11C | ECSS - Current v0.9 | 5.3.8.3j | Requirement | ECSS-E-ST-50-11_1410199 | 1 | Created | An idle frame shall be terminated on a word boundary as soon as there is a broadcast frame, or data frame to send.
ECSS-E-ST-50-11C | ECSS - Current v0.9 | 5.3.8.3k | Requirement | ECSS-E-ST-50-11_1410200 | 1 | Created | An idle frame shall be terminated in any case when 64 PRBS words have been sent over the same lane. | NOTE This means that the length of the idle frame can contain zero to 64 data words for each lane depending on when there are more broadcast or data frames to send.
ECSS-E-ST-50-11C | ECSS - Current v0.9 | 5.3.8.3l | Requirement | ECSS-E-ST-50-11_1410201 | 1 | Created | If an idle frame is terminated and there is nothing else to send, another idle frame shall be sent immediately.
ECSS-E-ST-50-11C | ECSS - Current v0.9 | 5.3.8.4a | Requirement | ECSS-E-ST-50-11_1410202 | 1 | Created | A broadcast frame shall start with a start of broadcast frame, SBF, control word. | NOTE The broadcast frame is illustrated in Figure 5-7.
ECSS-E-ST-50-11C | ECSS - Current v0.9 | 5.3.8.4b | Requirement | ECSS-E-ST-50-11_1410203 | 1 | Created | A broadcast frame shall end with an end of broadcast frame, EBF, control word.
ECSS-E-ST-50-11C | ECSS - Current v0.9 | 5.3.8.4c | Requirement | ECSS-E-ST-50-11_1410204 | 1 | Created | A broadcast frame shall contain two data words each containing four data bytes.
ECSS-E-ST-50-11C | ECSS - Current v0.9 | 5.3.8.4d | Requirement | ECSS-E-ST-50-11_1410205 | 1 | Created | The broadcast channel, BC, field in the SBF control word shall identify the broadcast channel transmitting and receiving the broadcast frame.
ECSS-E-ST-50-11C | ECSS - Current v0.9 | 5.3.8.4e | Requirement | ECSS-E-ST-50-11_1410206 | 1 | Created | The B_TYPE field shall identify the type of broadcast message.
ECSS-E-ST-50-11C | ECSS - Current v0.9 | 5.3.8.4f | Requirement | ECSS-E-ST-50-11_1410207 | 1 | Created | The B_TYPE field shall contain a broadcast type, which indicates the type of broadcast message and the meaning of the subsequent eight data bytes.
ECSS-E-ST-50-11C | ECSS - Current v0.9 | 5.3.8.4g | Requirement | ECSS-E-ST-50-11_1410208 | 1 | Created | The end of broadcast frame shall contain a STATUS field which contains three sub-fields: a 6-bit Reserved sub-field, a 1-bit DELAYED flag in bit-1 and a 1-bit LATE flag in bit-0, the least significant bit position.
ECSS-E-ST-50-11C | ECSS - Current v0.9 | 5.3.8.4h | Requirement | ECSS-E-ST-50-11_1410209 | 1 | Created | The Reserved sub-field in the EBF shall be set to zero when transmitted and ignored when received.
ECSS-E-ST-50-11C | ECSS - Current v0.9 | 5.3.8.4i | Requirement | ECSS-E-ST-50-11_1410210 | 1 | Created | If a broadcast frame is delayed in a routing switch because a previous broadcast frame is still in the process of being sent or several broadcast frames arrive at the same time, the DELAYED flag in the STATUS field of the end of the broadcast frame, EBF, shall be set to one, otherwise, the DELAYED flag is not changed. | NOTE The DELAYED flag is set when there are one or more pending broadcasts either in the process of being sent or waiting to be sent. If the broadcast frame contains time synchronisation, the end user application can decide to ignore the broadcast message because it was delayed. If the broadcast message contains event signalling information it can still be useful to the application even though it has been delayed. The maximum delay depends upon how many broadcast frames are sent by the routing switch before the current broadcast frame can be sent.
ECSS-E-ST-50-11C | ECSS - Current v0.9 | 5.3.8.4j | Requirement | ECSS-E-ST-50-11_1410211 | 1 | Created | If a broadcast frame is not sent immediately because a transient or persistent error occurred on a link or because there was no active link over which to send the broadcast message, the LATE flag in the STATUS field of the end of broadcast frame, EBF, shall be set to one, otherwise the LATE flag is not changed. | NOTE The LATE flag is set when there is a transient or persistent error on a link, which causes the broadcast frame to be delayed, or when there is no active link to forward the broadcast frame and it remains pending. The maximum delay depends upon the type of error encountered and the number of errors that occur across the link. For a single, transient error, the delay is a few µs.
ECSS-E-ST-50-11C | ECSS - Current v0.9 | 5.3.8.4k | Requirement | ECSS-E-ST-50-11_1410212 | 1 | Created | The Sequence Number, SEQ_NUM, in the end of broadcast frame shall contain the sequence number of the frame. | NOTE This sequence number is used to support error recovery.
ECSS-E-ST-50-11C | ECSS - Current v0.9 | 5.3.8.4l | Requirement | ECSS-E-ST-50-11_1410213 | 1 | Created | The end of broadcast frame shall contain an 8-bit CRC covering the SBF control word, the data in the data frame, and the first three characters of the EBF control word, excluding the 8-bit CRC field itself, which is used to check the integrity of the broadcast when received, before it is acted upon. | NOTE The CRC includes the data value of the K-code in the broadcast SBF and EBF control words, i.e. ignoring the value of the D/K flag.
ECSS-E-ST-50-11C | ECSS - Current v0.9 | 5.3.9a | Requirement | ECSS-E-ST-50-11_1410214 | 1 | Created | A SpaceFibre packet shall comprise a destination address, a cargo and an end of packet, EOP, or error end of packet, EEP, marker. | NOTE This is the same format as a SpaceWire packet.
ECSS-E-ST-50-11C | ECSS - Current v0.9 | 5.3.9b | Requirement | ECSS-E-ST-50-11_1410215 | 1 | Created | The destination address shall comprise zero or more data characters that describe the path to or the identity of the destination of the packet.
ECSS-E-ST-50-11C | ECSS - Current v0.9 | 5.3.9c | Requirement | ECSS-E-ST-50-11_1410216 | 1 | Created | The cargo shall contain the data that is transferred from the source of the packet to the destination of the packet.
ECSS-E-ST-50-11C | ECSS - Current v0.9 | 5.3.9d | Requirement | ECSS-E-ST-50-11_1410217 | 1 | Created | A SpaceFibre packet shall be terminated by one of the following N-Chars to signal the end of one packet and the start of the next packet: 1. An EOP marker, which indicates that the packet has been received in full. 2. An EEP, which indicates that the packet has been terminated prematurely because of an error.
ECSS-E-ST-50-11C | ECSS - Current v0.9 | 5.3.9e | Requirement | ECSS-E-ST-50-11_1410218 | 1 | Created | When an error has occurred in a packet resulting in some of the data in the packet being lost, the packet shall be terminated by an EEP.
ECSS-E-ST-50-11C | ECSS - Current v0.9 | 5.3.9f | Requirement | ECSS-E-ST-50-11_1410219 | 1 | Created | The data character following an EOP or EEP marker shall be the first data character of the next packet, which is usually the destination address or the first part of the destination address.
ECSS-E-ST-50-11C | ECSS - Current v0.9 | 5.3.9g | Requirement | ECSS-E-ST-50-11_1410220 | 1 | Created | A SpaceFibre packet shall be able to take on any length.
ECSS-E-ST-50-11C | ECSS - Current v0.9 | 5.3.9h | Requirement | ECSS-E-ST-50-11_1410221 | 1 | Created | Packets of zero length shall not be generated by a packet source. | NOTE Zero length packets are formed by an EOP or EEP followed immediately by another EOP or EEP and can occur on a network after an error, but are discarded by a routing switch.
ECSS-E-ST-50-11C | ECSS - Current v0.9 | 5.3.10a | Requirement | ECSS-E-ST-50-11_1410222 | 1 | Created | During lane initialisation, prior to a link being established, only the following Lane Layer Control Words shall be sent: INIT1, INIT2, INIT3. | NOTE 1 iINIT1 and iINIT2 are not transmitted but can be created from an INIT1 or INIT2 if the TXp and TXn or RXp and RXn signals are crossed resulting in the bits of the control symbols being inverted. NOTE 2 SKIP control words are not sent during lane initialisation since there is an initialisation time-out timer which causes the lane initialisation state machine to start to re-initialise after 5000 words have been sent. NOTE 3 IDLE control words are not sent during the lane initialisation as they contain the Comma, K28.7, and can move the lane initialisation state machine to the ClearLine state if sent during exchange of INIT3 control words.
ECSS-E-ST-50-11C | ECSS - Current v0.9 | 5.3.10b | Requirement | ECSS-E-ST-50-11_1410223 | 1 | Created | During lane initialisation the Lane Layer Control Words shall have the following precedence: 1. INIT1, INIT2 and INIT3, highest precedence. 2. Data words containing a PRBS which can also occur during initialisation, lowest precedence.
ECSS-E-ST-50-11C | ECSS - Current v0.9 | 5.3.10c | Requirement | ECSS-E-ST-50-11_1410224 | 1 | Created | Once one or more lanes have been established to form a link, the control words and frames shall have the following precedence: 1. SKIP, highest precedence. 2. LOST_SIGNAL. 3. STANDBY. 4. ALIGN. 5. ACTIVE. 6. RETRY. 7. Broadcast frame in error recovery buffer to be resent. 8. Broadcast frame. 9. ACK/NACK. 10. FCT in error recovery buffer to be resent. 11. FCT. 12. FULL. 13. Data frame in error recovery buffer to be resent. 14. Data frame. 15. Idle frame. 16. IDLE, lowest precedence. | NOTE It is not possible for an ACK and NACK to be waiting to be sent at the same time: one replaces the other.
ECSS-E-ST-50-11C | ECSS - Current v0.9 | 5.3.10d | Requirement | ECSS-E-ST-50-11_1410225 | 1 | Created | A SKIP control word shall be able to be inserted within a data frame, broadcast frame or idle frame.
ECSS-E-ST-50-11C | ECSS - Current v0.9 | 5.3.10e | Requirement | ECSS-E-ST-50-11_1410226 | 1 | Created | A LOST_SIGNAL control word shall be able to be inserted within a broadcast, data or idle frame.
ECSS-E-ST-50-11C | ECSS - Current v0.9 | 5.3.10f | Requirement | ECSS-E-ST-50-11_1410227 | 1 | Created | A STANDBY control word shall be able to be inserted within a broadcast, data or idle frame.
ECSS-E-ST-50-11C | ECSS - Current v0.9 | 5.3.10g | Requirement | ECSS-E-ST-50-11_1410228 | 1 | Created | An ALIGN control word shall be able to be inserted within a broadcast, data or idle frame.
ECSS-E-ST-50-11C | ECSS - Current v0.9 | 5.3.10h | Requirement | ECSS-E-ST-50-11_1410229 | 1 | Created | An ACTIVE control word shall be able to be inserted within a broadcast, data or idle frame.
ECSS-E-ST-50-11C | ECSS - Current v0.9 | 5.3.10i | Requirement | ECSS-E-ST-50-11_1410230 | 1 | Created | A RETRY control word shall be able to be inserted within a broadcast, data or idle frame.
ECSS-E-ST-50-11C | ECSS - Current v0.9 | 5.3.10j | Requirement | ECSS-E-ST-50-11_1410231 | 1 | Created | A broadcast frame shall be able to be inserted within a data frame.
ECSS-E-ST-50-11C | ECSS - Current v0.9 | 5.3.10k | Requirement | ECSS-E-ST-50-11_1410232 | 1 | Created | An ACK control word shall be able to be inserted within a data or idle frame.
ECSS-E-ST-50-11C | ECSS - Current v0.9 | 5.3.10l | Requirement | ECSS-E-ST-50-11_1410233 | 1 | Created | A NACK control word shall be able to be inserted within a data or idle frame.
ECSS-E-ST-50-11C | ECSS - Current v0.9 | 5.3.10m | Requirement | ECSS-E-ST-50-11_1410234 | 1 | Created | An FCT control word shall be able to be inserted within a data or idle frame.
ECSS-E-ST-50-11C | ECSS - Current v0.9 | 5.3.10n | Requirement | ECSS-E-ST-50-11_1410235 | 1 | Created | A FULL control word shall be able to be inserted within a data or idle frame.
ECSS-E-ST-50-11C | ECSS - Current v0.9 | 5.3.10o | Requirement | ECSS-E-ST-50-11_1410236 | 1 | Created | An idle frame shall be sent only when there are no data frames, broadcast frames or control words to send.
ECSS-E-ST-50-11C | ECSS - Current v0.9 | 5.3.10p | Requirement | ECSS-E-ST-50-11_1410237 | 1 | Created | An IDLE control word shall be sent only when there are no other frames or control words to send.
ECSS-E-ST-50-11C | ECSS - Current v0.9 | 5.3.10q | Requirement | ECSS-E-ST-50-11_1410238 | 1 | Created | While any broadcast frames in the error recovery buffer are being resent, new broadcast frames cannot be sent and shall wait for the error recovery buffer to finish resending any broadcast frames it contains. | NOTE See clause 5.7.7 for details of error recovery.
ECSS-E-ST-50-11C | ECSS - Current v0.9 | 5.3.10r | Requirement | ECSS-E-ST-50-11_1410239 | 1 | Created | While any broadcast frames or FCTs in the error recovery buffer are being resent, new FCTs cannot be sent and shall wait for the error recovery buffer to finish resending any broadcast frames or FCTs it contains. | NOTE See clause 5.7.7 for details of error recovery.
ECSS-E-ST-50-11C | ECSS - Current v0.9 | 5.3.10s | Requirement | ECSS-E-ST-50-11_1410240 | 1 | Created | While any broadcast frames or FCTs or data frames in the error recovery buffer are being resent, new data frames cannot be sent and shall wait for the error recovery buffer to finish resending any broadcast frames or FCTs or data frames it contains. | NOTE See clause 5.7.7 for details of error recovery.
ECSS-E-ST-50-11C | ECSS - Current v0.9 | 5.3.11a | Requirement | ECSS-E-ST-50-11_1410241 | 1 | Created | The meaning of K-codes within SpaceFibre shall be as in Table 5-11.
ECSS-E-ST-50-11C | ECSS - Current v0.9 | 5.3.12a | Requirement | ECSS-E-ST-50-11_1410243 | 1 | Created | The data values assigned to particular control word symbols within SpaceFibre shall be as in Table 5-12.
ECSS-E-ST-50-11C | ECSS - Current v0.9 | 5.4.1a | Requirement | ECSS-E-ST-50-11_1410245 | 1 | Created | The SpaceFibre Physical layer shall serialise and de-serialise SpaceFibre symbols, transmit and receive the SpaceFibre serial data signals over the physical medium, and define the cables, connectors, cable assemblies and PCB tracks that make up that physical medium.
ECSS-E-ST-50-11C | ECSS - Current v0.9 | 5.4.1b | Requirement | ECSS-E-ST-50-11_1410246 | 1 | Created | The Physical layer shall receive TX Symbols from the Lane layer.
ECSS-E-ST-50-11C | ECSS - Current v0.9 | 5.4.1c | Requirement | ECSS-E-ST-50-11_1410247 | 1 | Created | The Physical layer shall pass RX 10-bit data to the Lane layer.
ECSS-E-ST-50-11C | ECSS - Current v0.9 | 5.4.1d | Requirement | ECSS-E-ST-50-11_1410248 | 1 | Created | The Physical layer shall accept the following control signals from the Lane layer: 1. Line driver enable. 2. Line receiver enable. 3. Line clock data recovery enable. 4. Invert RX polarity.
ECSS-E-ST-50-11C | ECSS - Current v0.9 | 5.4.1e | Requirement | ECSS-E-ST-50-11_1410249 | 1 | Created | The Physical layer shall provide a NoSignal indication to the Lane layer.
ECSS-E-ST-50-11C | ECSS - Current v0.9 | 5.4.1f | Requirement | ECSS-E-ST-50-11_1410250 | 1 | Created | The Physical layer shall emit a TX Signal to the Physical layer at the far-end of the physical connection.
ECSS-E-ST-50-11C | ECSS - Current v0.9 | 5.4.1g | Requirement | ECSS-E-ST-50-11_1410251 | 1 | Created | The Physical layer shall receive an RX signal from the Physical layer at the far-end of the physical connection.
ECSS-E-ST-50-11C | ECSS - Current v0.9 | 5.4.1h | Requirement | ECSS-E-ST-50-11_1410252 | 1 | Created | The Physical layer shall be controlled by the following management parameters from the Management Information Base: 1. Near-end serial loopback enable. 2. Far-end serial loopback enable. | NOTE The interfaces to and from the Physical layer are illustrated in Figure 5-8.
ECSS-E-ST-50-11C | ECSS - Current v0.9 | 5.4.2.1a | Requirement | ECSS-E-ST-50-11_1410253 | 1 | Created | 10-bit symbols shall be transmitted serially over the physical medium.
ECSS-E-ST-50-11C | ECSS - Current v0.9 | 5.4.2.1b | Requirement | ECSS-E-ST-50-11_1410254 | 1 | Created | A serialiser shall be used to convert each parallel 10-bit symbol for transmission into a serial bit stream with each bit of the symbol being sent one after the other. | NOTE One, two or four symbols are provided to the serialiser in parallel.
ECSS-E-ST-50-11C | ECSS - Current v0.9 | 5.4.2.1c | Requirement | ECSS-E-ST-50-11_1410255 | 1 | Created | The least significant bit of the 10-bit symbol shall be transmitted first.
ECSS-E-ST-50-11C | ECSS - Current v0.9 | 5.4.2.1d | Requirement | ECSS-E-ST-50-11_1410256 | 1 | Created | The received digital signal from the line receiver shall be sampled by a clock-data recovery circuit to recover the serial bit stream.
ECSS-E-ST-50-11C | ECSS - Current v0.9 | 5.4.2.1e | Recommendation | ECSS-E-ST-50-11_1410257 | 1 | Created | The clock-data recovery circuit should indicate, in a status register, when bit synchronisation is achieved. | NOTE This is for status information only.
ECSS-E-ST-50-11C | ECSS - Current v0.9 | 5.4.2.1f | Requirement | ECSS-E-ST-50-11_1410258 | 1 | Created | The recovered serial bit stream shall be converted to 10-bit parallel form by a deserialiser. | NOTE The deserialiser does not necessarily produce a stream of 10-bit symbols because the boundary of the symbols is not known by the deserialiser. One, two or four sets of 10-bit parallel data are provided by the deserialiser, depending upon the implementation.
ECSS-E-ST-50-11C | ECSS - Current v0.9 | 5.4.2.1g | Requirement | ECSS-E-ST-50-11_1410259 | 1 | Created | When a valid serial bit stream appears on the input of the de-serialiser, it shall be ready to start recovering data from that serial bit stream after no more than 150000 bits have been received. | NOTE 1 This assumes that any PLL or similar circuit related to the clock-data recovery is locked. NOTE 2 It takes around a further 42000 bits after bit synchronization has been achieved for a lane to reach the Active state. The initialisation time-out timer is set to the time it takes to send 200000 bits (5000 words). 200000 - 42000 bits leads to the 150000 bit requirement.
ECSS-E-ST-50-11C | ECSS - Current v0.9 | 5.4.2.1h | Requirement | ECSS-E-ST-50-11_1410260 | 1 | Created | When Invert RX Polarity is asserted, each bit of the 10-bit parallel output from the deserialiser shall be inverted. | NOTE It is possible to do this by inverting the serial data entering the deserialiser or inverting each bit on the output of the deserialiser.
ECSS-E-ST-50-11C | ECSS - Current v0.9 | 5.4.2.2a | Recommendation | ECSS-E-ST-50-11_1410261 | 1 | Created | A serial loopback facility should be provided in the SpaceFibre port for test purposes.
ECSS-E-ST-50-11C | ECSS - Current v0.9 | 5.4.2.2b | Requirement | ECSS-E-ST-50-11_1410262 | 1 | Created | The near-end serial loopback shall connect the bit stream output from the serialiser in the transmitter, directly into the serial input of the deserialiser in the receiver.
ECSS-E-ST-50-11C | ECSS - Current v0.9 | 5.4.2.2c | Requirement | ECSS-E-ST-50-11_1410263 | 1 | Created | The far-end serial loopback shall connect the digital signal from the output of the line receiver directly to the input of the line driver.
ECSS-E-ST-50-11C | ECSS - Current v0.9 | 5.4.2.3a | Requirement | ECSS-E-ST-50-11_1410264 | 1 | Created | The data signalling rate for a SpaceFibre lane shall be the same, ±0,01% in each direction of the lane.
ECSS-E-ST-50-11C | ECSS - Current v0.9 | 5.4.2.3b | Requirement | ECSS-E-ST-50-11_1410265 | 1 | Created | The data signalling rate for a SpaceFibre lane shall be one of the following: 1 Gbit/s, 1,25 Gbit/s, 2 Gbit/s, 2,5 Gbit/s, 3,125 Gbit/s, 5 Gbit/s or 6,25 Gbit/s within ±0,01%.
ECSS-E-ST-50-11C | ECSS - Current v0.9 | 5.4.2.3c | Permission | ECSS-E-ST-50-11_1410266 | 1 | Created | The data signalling rate for a SpaceFibre lane may be any rate, provided that the two ends of the lane are at the same data signalling rate, ±0,01%. | NOTE A multi-lane implementation has each lane running at the same data signalling rate from the same clock or reference clock, see clause 5.6.2.
ECSS-E-ST-50-11C | ECSS - Current v0.9 | 5.4.2.4a | Requirement | ECSS-E-ST-50-11_1410267 | 1 | Created | When the level of the RX Signal received by the Physical layer is below the minimum threshold value of the receiver or when the transition density is below a certain value, NoSignal shall be asserted.
ECSS-E-ST-50-11C | ECSS - Current v0.9 | 5.4.2.4b | Permission | ECSS-E-ST-50-11_1410268 | 1 | Created | When a receiver does not provide a loss of signal indication, the NoSignal signal may either: 1. Be always de-asserted indicating that there is always a signal present at the receiver. 2. Have its value determined in some other way. | NOTE For example, the value of NoSignal can be determined by counting the number of bit transitions at the output of the receiver in a given period of time and asserting NoSignal when the bit transition density is above a suitable threshold.
ECSS-E-ST-50-11C | ECSS - Current v0.9 | 5.4.3.1a | Requirement | ECSS-E-ST-50-11_1410269 | 1 | Created | The electrical physical layer shall comprise a line driver, electrical cable assembly or PCB track, and line receiver. | NOTE One direction of the Physical layer is illustrated in Figure 5-9.
ECSS-E-ST-50-11C | ECSS - Current v0.9 | 5.4.3.2a | Requirement | ECSS-E-ST-50-11_1410270 | 1 | Created | The serial output shall generate the differential signals listed in Table 5-13.
ECSS-E-ST-50-11C | ECSS - Current v0.9 | 5.4.3.2b | Requirement | ECSS-E-ST-50-11_1410272 | 1 | Created | The serial output shall be AC coupled using 100 nF to 200 nF series capacitors on both transmit signals, TXp and TXn. | NOTE AC coupling protects the driver and receiver in the event of a failure that results in a high DC voltage on the signal lines. It helps to prevent fault propagation. It also prevents DC ground loops. The serial input is also AC coupled on the input side, see clause 5.4.3.3.
ECSS-E-ST-50-11C | ECSS - Current v0.9 | 5.4.3.2c | Permission | ECSS-E-ST-50-11_1410273 | 1 | Created | If a particular SerDes requires different AC coupling capacitors, values outside the 100 nF to 200 nF range may be used.
ECSS-E-ST-50-11C | ECSS - Current v0.9 | 5.4.3.2d | Requirement | ECSS-E-ST-50-11_1410274 | 1 | Created | 100 kohm ±10% discharge resistors shall be connected from the connector side of the series coupling capacitors to local circuit ground on both transmit signals, TXp and TXn. | NOTE The series capacitors and discharge resistors are illustrated in Figure 5-9.
ECSS-E-ST-50-11C | ECSS - Current v0.9 | 5.4.3.2e | Requirement | ECSS-E-ST-50-11_1410275 | 1 | Created | The serial output line driver shall use Current Mode Logic, CML. | NOTE The differential CML output signal is illustrated in Figure 5-10. It is possible to convert Voltage Mode Logic, VML, to CML using a resistor network. For example, see Nick Holland, “Interfacing Between LVPECL, VML, CML, and LVDS Levels”, Texas Instruments, Application Report SLLA120, December 2002.
ECSS-E-ST-50-11C | ECSS - Current v0.9 | 5.4.3.2f | Permission | ECSS-E-ST-50-11_1410276 | 1 | Created | When a SerDes serial interface in an FPGA or ASIC uses a different type of driver technology than CML, the serial output line drive may use that different technology other than CML provided that it meets the signal specifications in requirements 5.4.3.2g to 5.4.3.2k
ECSS-E-ST-50-11C | ECSS - Current v0.9 | 5.4.3.2g | Requirement | ECSS-E-ST-50-11_1410277 | 1 | Created | When terminated by a pair of 50 Ω ±1 Ω termination resistors, as shown in Figure 5-11, and measured using a wide bandwidth oscilloscope with a combined bandwidth of at least three times the bit rate, the output signals shall conform to the following: 1. Amplitude of each signal, VTXp-PK and VTXn-PK individually, of between 0,2 Volt and 0,4 Volt. 2. Differential peak-to-peak amplitude, VDIFF-PK-PK, which is twice the maximum, absolute value of TXp minus TXn, of between 0,8 Volt and 1,6 Volt. 3. Jitter of less than 35 % of the bit interval, Jitter ≤ ±0,175UI. | NOTE The corresponding eye pattern masks for the near-end differential signals are illustrated in Figure 5-12.
ECSS-E-ST-50-11C | ECSS - Current v0.9 | 5.4.3.2h | Requirement | ECSS-E-ST-50-11_1410279 | 1 | Created | For data signalling rates in the range 1 Gbit/s to 3,125 Gbit/s, the serial eye pattern mask shall have the intervals specified in Table 5-14. | NOTE The near-end values are measured at the transmitter outputs and the far-end values are measured at the receiver inputs.
ECSS-E-ST-50-11C | ECSS - Current v0.9 | 5.4.3.2i | Requirement | ECSS-E-ST-50-11_1410281 | 1 | Created | For data signalling rates in the range above 3,125 Gbit/s to 6,25 Gbit/s, the serial eye pattern mask shall have the intervals specified in Table 5-15.
ECSS-E-ST-50-11C | ECSS - Current v0.9 | 5.4.3.2j | Permission | ECSS-E-ST-50-11_1410282 | 1 | Created | When operating between 3,125 Gbit/s and 6,125 Gbit/s and the receiver has a lower input threshold voltage, the far-end value of A1 may be 50 mV. | NOTE This allows greater distances to be covered using electrical media, when the receiver is capable of detecting smaller signals.
ECSS-E-ST-50-11C | ECSS - Current v0.9 | 5.4.3.2k | Requirement | ECSS-E-ST-50-11_1410284 | 1 | Created | The driver characteristics shall have the values listed in Table 5-17 and Table 5-18. | NOTE Jitter is specified in terms of total jitter (TJ) and deterministic jitter (DJ). The random component of the jitter can be determined and related to the required BER using the following formulae and Table 5-16. Jp-p = 2Jm-p where: Jp-p is the peak to peak jitter and Jm-p is the mean to peak jitter. TJp-p ≤ DJp-p - RJp-p RJp-p = αRJrms where α is given by Values of α are tabulated for various BER in Table 5-16. For further information refer to the following application notes from Maxim Integrated: HFAN-4.0.2, HFAN-4.0.3 and HFAN-4.0.4.
ECSS-E-ST-50-11C | ECSS - Current v0.9 | 5.4.3.2l | Permission | ECSS-E-ST-50-11_1410285 | 1 | Created | Pre-emphasis or de-emphasis of the differential transmit signals may be used, when the transmitter supports them. | NOTE Pre-emphasis compensates for the “RC” effect of a cable in the transmitter, opening the eye pattern at the receiver. De-emphasis reduces the signal level of subsequent bits which have the same value as the current bit. De-emphasis reduces inter-symbol interference.
ECSS-E-ST-50-11C | ECSS - Current v0.9 | 5.4.3.2m | Requirement | ECSS-E-ST-50-11_1410288 | 1 | Created | A positive differential signal at the output of the line driver, VTXp > VTXn, shall be used to transmit a logic 1.
ECSS-E-ST-50-11C | ECSS - Current v0.9 | 5.4.3.2n | Requirement | ECSS-E-ST-50-11_1410289 | 1 | Created | A negative differential signal at the output of the line driver, VTXp < VTXn, shall be used to transmit a logic 0.
ECSS-E-ST-50-11C | ECSS - Current v0.9 | 5.4.3.2o | Requirement | ECSS-E-ST-50-11_1410290 | 1 | Created | The line driver shall be operational when the line driver enable signal is asserted.
ECSS-E-ST-50-11C | ECSS - Current v0.9 | 5.4.3.2p | Requirement | ECSS-E-ST-50-11_1410291 | 1 | Created | When the line driver supports a low-power, non-operational state, the line driver shall enter the low-power, non-operational state when the line driver enable signal is de-asserted.
ECSS-E-ST-50-11C | ECSS - Current v0.9 | 5.4.3.3a | Requirement | ECSS-E-ST-50-11_1410292 | 1 | Created | The serial input shall accept the differential signals listed in Table 5-19.
ECSS-E-ST-50-11C | ECSS - Current v0.9 | 5.4.3.3b | Requirement | ECSS-E-ST-50-11_1410294 | 1 | Created | The receiver characteristics shall have the values listed in Table 5-17 and Table 5-18.
ECSS-E-ST-50-11C | ECSS - Current v0.9 | 5.4.3.3c | Requirement | ECSS-E-ST-50-11_1410295 | 1 | Created | The serial input shall be AC coupled using 100 nF to 200 nF series capacitors on both the receive signals, RXp and RXn. | NOTE AC coupling protects the driver and receiver in the event of a failure that results in a high DC voltage on the signal lines. It helps to prevent fault propagation. It also prevents DC ground loops. The serial output is also AC coupled on the output side, see clause 5.4.3.2.
ECSS-E-ST-50-11C | ECSS - Current v0.9 | 5.4.3.3d | Permission | ECSS-E-ST-50-11_1410296 | 1 | Created | If a particular SerDes requires different AC coupling capacitors, values outside the 100 nF to 200 nF range may be used.
ECSS-E-ST-50-11C | ECSS - Current v0.9 | 5.4.3.3e | Requirement | ECSS-E-ST-50-11_1410297 | 1 | Created | 100 kohm ±10% discharge resistors shall be connected from the connector side of the series coupling capacitors to local circuit ground on both receive signals, RXp and RXn.
ECSS-E-ST-50-11C | ECSS - Current v0.9 | 5.4.3.3f | Requirement | ECSS-E-ST-50-11_1410298 | 1 | Created | Each half of the serial input differential signal shall be terminated by a 50 ohm ±20 % impedance to a termination voltage of 0 Volt to 2,5 Volt. | NOTE 1 The limitation of the termination voltage is to prevent a high voltage spike on the line when the unit is switched on/off. In practice the termination voltage is determined by the receiver circuit. NOTE 2 This is illustrated in Figure 5-9.
ECSS-E-ST-50-11C | ECSS - Current v0.9 | 5.4.3.3g | Permission | ECSS-E-ST-50-11_1410299 | 1 | Created | An equivalent form of termination of the input signal may be used, when needed by a particular receiver device. | NOTE For example, see Nick Holland, “Interfacing Between LVPECL, VML, CML, and LVDS Levels”, Texas Instruments, Application Report SLLA120, December 2002.
ECSS-E-ST-50-11C | ECSS - Current v0.9 | 5.4.3.3h | Permission | ECSS-E-ST-50-11_1410300 | 1 | Created | Post-emphasis of the differential receive signals may be used, when the receiver supports post-emphasis. | NOTE Post-emphasis compensates for the low-pass characteristics of the cable in the receiver, opening the eye pattern at the receiver.
ECSS-E-ST-50-11C | ECSS - Current v0.9 | 5.4.3.3i | Requirement | ECSS-E-ST-50-11_1410301 | 1 | Created | A differential signal (RXp - RXn) greater than +100 mV shall result in logic 1 at the line receiver output. | NOTE The differential receive signal and its components are illustrated in Figure 5-13.
ECSS-E-ST-50-11C | ECSS - Current v0.9 | 5.4.3.3j | Requirement | ECSS-E-ST-50-11_1410302 | 1 | Created | A differential signal (RXp - RXn) less than -100 mV shall result in logic 0 at the receiver output.
ECSS-E-ST-50-11C | ECSS - Current v0.9 | 5.4.3.3k | Permission | ECSS-E-ST-50-11_1410303 | 1 | Created | A differential signal that does not meet the ±100 mV minimum input differential voltage may be used, provided that the received differential voltage is sufficient for the receiver and the maximum signal level at the receiver is not greater than the receiver can tolerate. | NOTE TLK2711-SP has a min differential signal of 220 mV and a maximum of 1600 mV. This equates to ±220 mV threshold and a maximum signal level of ±1600 mV.
ECSS-E-ST-50-11C | ECSS - Current v0.9 | 5.4.3.3l | Requirement | ECSS-E-ST-50-11_1410304 | 1 | Created | When measured at the inputs to the line receiver using a wide bandwidth oscilloscope with differential probes and a combined bandwidth of at least three times the bit rate, the receiver shall operate correctly under the far-end conditions listed in Table 5-14 and Table 5-15. | NOTE The differential signal requirements for the receiver are illustrated in the eye pattern mask of Figure 5-12.
ECSS-E-ST-50-11C | ECSS - Current v0.9 | 5.4.3.3m | Permission | ECSS-E-ST-50-11_1410305 | 1 | Created | When access to the inputs of the line receiver is restricted, the receive eye pattern may be measured within 1 cm of the receiver pins on the integrated circuit or further away provided that compensation for the signal difference between the measurement point and the receiver inputs is applied.
ECSS-E-ST-50-11C | ECSS - Current v0.9 | 5.4.3.3n | Requirement | ECSS-E-ST-50-11_1410306 | 1 | Created | The receiver shall have a differential return loss of more than 10 dB from 100 MHz to the maximum operating frequency of the link. | NOTE The maximum operating frequency of a link is half the bit rate, i.e. a 3,125 Gbit/s link has a maximum operating frequency of 1,5625 GHz.
ECSS-E-ST-50-11C | ECSS - Current v0.9 | 5.4.3.3o | Requirement | ECSS-E-ST-50-11_1410307 | 1 | Created | The receiver shall have a common mode return loss of more than 6 dB from 100 MHz to the maximum operating frequency of the link.
ECSS-E-ST-50-11C | ECSS - Current v0.9 | 5.4.3.3p | Requirement | ECSS-E-ST-50-11_1410308 | 1 | Created | The line receiver shall be operational when the line receiver enable signal is asserted.
ECSS-E-ST-50-11C | ECSS - Current v0.9 | 5.4.3.3q | Requirement | ECSS-E-ST-50-11_1410309 | 1 | Created | When the line receiver supports a low-power, non-operational state, the line receiver shall enter the low-power, non-operational state when the line receiver enable signal is de-asserted.
ECSS-E-ST-50-11C | ECSS - Current v0.9 | 5.4.3.4a | Requirement | ECSS-E-ST-50-11_1410310 | 1 | Created | The SpaceFibre electrical connection from line driver to line receiver, including PCB traces, connectors and cable assemblies, shall have an insertion loss of less than 12 dB, at three times the frequency corresponding to the maximum specified operating bit rate. | NOTE 1 This corresponds to the minimum transmit signal level of ±400 mV being reduced to the minimum acceptable signal level at the receiver, ±100 mV. The frequency corresponding to a maximum specified bit rate of 5 Gbit/s is 2,5 GHz. NOTE 2 A insertion loss of 12 dB results in a maximum cable length of 3,6 m, using Type-B connectors and cable assemblies as defined in clause 5.4.4.4.
ECSS-E-ST-50-11C | ECSS - Current v0.9 | 5.4.3.4b | Permission | ECSS-E-ST-50-11_1410311 | 1 | Created | When a line driver provides a higher signal level, the acceptable insertion loss may be higher than 12 dB.
ECSS-E-ST-50-11C | ECSS - Current v0.9 | 5.4.4.1a | Requirement | ECSS-E-ST-50-11_1410312 | 1 | Created | The differential characteristic impedance of the electrical medium shall be 100 ohm ±10% from 100 MHz to twice the frequency corresponding to the maximum bit rate. | NOTE If the bit rate is 3,125 Gbit/s, the frequency corresponding to this is 1,5625 GHz and twice this frequency is 3,125 GHz.
ECSS-E-ST-50-11C | ECSS - Current v0.9 | 5.4.4.2a | Requirement | ECSS-E-ST-50-11_1410313 | 1 | Created | The PCB tracks for electrical SpaceFibre shall be 100 ohm ±10 ohm differential impedance.
ECSS-E-ST-50-11C | ECSS - Current v0.9 | 5.4.4.2b | Requirement | ECSS-E-ST-50-11_1410314 | 1 | Created | Two pairs of differential PCB tracks shall be used for a bi-directional SpaceFibre lane, one pair for each direction.
ECSS-E-ST-50-11C | ECSS - Current v0.9 | 5.4.4.3.1a | Requirement | ECSS-E-ST-50-11_1410315 | 1 | Created | For flight equipment and cable assemblies, Type-A connections conforming to ESCC Specification 3409/001 shall be used.
ECSS-E-ST-50-11C | ECSS - Current v0.9 | 5.4.4.3.1b | Requirement | ECSS-E-ST-50-11_1410316 | 1 | Created | Male two-way connectors shall conform to ESCC 3409/001 variant 10. | NOTE A two-way connector has two pairs of contacts, one pair for each direction, and a total of four contacts.
ECSS-E-ST-50-11C | ECSS - Current v0.9 | 5.4.4.3.1c | Requirement | ECSS-E-ST-50-11_1410317 | 1 | Created | Female two-way connectors shall conform to ESCC 3409/001 variant 11.
ECSS-E-ST-50-11C | ECSS - Current v0.9 | 5.4.4.3.1d | Requirement | ECSS-E-ST-50-11_1410318 | 1 | Created | Female two-way PCB panel mounting connectors shall conform to ESCC Specification ESCC 3401/090 variant 7.
ECSS-E-ST-50-11C | ECSS - Current v0.9 | 5.4.4.3.2a | Requirement | ECSS-E-ST-50-11_1410319 | 1 | Created | Flight cable shall be coaxial cable that conforms to the cable specification in ESCC Generic Specification 3409 and ESCC Detailed Specification 3409/001.
ECSS-E-ST-50-11C | ECSS - Current v0.9 | 5.4.4.3.3a | Requirement | ECSS-E-ST-50-11_1410320 | 1 | Created | Male two-way connectors conforming to clause 5.4.4.3.1 shall be used on flight cable assemblies.
ECSS-E-ST-50-11C | ECSS - Current v0.9 | 5.4.4.3.3b | Requirement | ECSS-E-ST-50-11_1410321 | 1 | Created | The flight cable assembly shall use the coaxial cable specified in clause 5.4.4.5.2.
ECSS-E-ST-50-11C | ECSS - Current v0.9 | 5.4.4.3.3c | Requirement | ECSS-E-ST-50-11_1410322 | 1 | Created | The connector contacts for Type-A flight cable assemblies shall be terminated as shown in Table 5-20. | NOTE This is illustrated in Figure 5-14.
ECSS-E-ST-50-11C | ECSS - Current v0.9 | 5.4.4.3.3d | Requirement | ECSS-E-ST-50-11_1410323 | 1 | Created | The length of the coaxial cables used in the flight cable assembly shall be of the same length within ±2 mm.
ECSS-E-ST-50-11C | ECSS - Current v0.9 | 5.4.4.3.4a | Requirement | ECSS-E-ST-50-11_1410325 | 1 | Created | One male two-way connector and one female two-way connector conforming to clause 5.4.4.3.1 shall be used on flight connector savers.
ECSS-E-ST-50-11C | ECSS - Current v0.9 | 5.4.4.3.4b | Requirement | ECSS-E-ST-50-11_1410326 | 1 | Created | The flight connector saver shall use the coaxial cable specified in clause 5.4.4.3.2 to wire between the connectors.
ECSS-E-ST-50-11C | ECSS - Current v0.9 | 5.4.4.3.4c | Requirement | ECSS-E-ST-50-11_1410327 | 1 | Created | The connector contacts for Type-A flight connector savers shall be terminated as shown in Table 5-21. | NOTE This is illustrated in Figure 5-15.
ECSS-E-ST-50-11C | ECSS - Current v0.9 | 5.4.4.3.4d | Requirement | ECSS-E-ST-50-11_1410328 | 1 | Created | The length of the coaxial cables used in the flight connector saver shall be of the same length within ±1 mm and of maximum length 100 mm.
ECSS-E-ST-50-11C | ECSS - Current v0.9 | 5.4.4.4.1a | Requirement | ECSS-E-ST-50-11_1410330 | 1 | Created | Type-B flight electrical medium from and including the Type-B connector at one end of a lane to and including the Type-B connector at the other end of that lane, shall: 1. Maintain a signal path of 50 ohm ±5 ohm single-ended impedance or 100 ohm ±10 ohm differential impedance. 2. Have an insertion loss of less than 2,2 dB/m plus 2 dB per connector pair at a maximum operating bit rate specified for the SpaceFibre electrical medium. 3. Have a return loss of more than 10 dB. 4. Have a near-end crosstalk isolation of better than 35 dB. 5. Have a far-end crosstalk isolation of better than 35 dB. 6. Have a signal skew between TXp and TXn, measured at the receiving end of a lane, of less than the larger of: (a) ±20 ps. (b) ±10 % of the shortest bit interval that the medium is used for. | NOTE ±20 ps corresponds to a difference in path length of around ±2 mm. 10 Gbit/s = 100 ps bit time, which is around 15 mm signal length. 10 % of this length is 1,5 mm which is difficult to manufacture.
ECSS-E-ST-50-11C | ECSS - Current v0.9 | 5.4.4.4.1b | Requirement | ECSS-E-ST-50-11_1410331 | 1 | Created | A specific Type-B flight electrical medium shall be referred to by a unique descriptive name based on the type of connector used in the following format: SpFi-TypeB-Connector, where Connector is the name or type of the connector. | NOTE For example, a Type-B flight electrical medium using SMA connectors has the name SpFi-TypeB-SMA.
ECSS-E-ST-50-11C | ECSS - Current v0.9 | 5.4.4.4.2a | Requirement | ECSS-E-ST-50-11_1410332 | 1 | Created | Type-B flight electrical connectors shall be of matched impedance of either of the following: 1. 50 ohm ±5 ohm single-ended impedance, for single signal contacts. 2. 100 ohm ±10 ohm differential impedance, for differential signal contacts.
ECSS-E-ST-50-11C | ECSS - Current v0.9 | 5.4.4.4.2b | Requirement | ECSS-E-ST-50-11_1410333 | 1 | Created | Male connectors shall be used for Type-B cable assemblies.
ECSS-E-ST-50-11C | ECSS - Current v0.9 | 5.4.4.4.2c | Requirement | ECSS-E-ST-50-11_1410334 | 1 | Created | Female connectors shall be used for Type-B EGSE to flight adaptor cable assemblies.
ECSS-E-ST-50-11C | ECSS - Current v0.9 | 5.4.4.4.2d | Requirement | ECSS-E-ST-50-11_1410335 | 1 | Created | Female PCB panel mounting connectors or female PCB mounting connectors shall be used for connecting to a PCB.
ECSS-E-ST-50-11C | ECSS - Current v0.9 | 5.4.4.4.3a | Requirement | ECSS-E-ST-50-11_1410336 | 1 | Created | Type-B flight cable shall be either 1. 50 ohm ± 5 ohm single-ended impedance. 2. 100 ohm ± 10 ohm differential impedance. | NOTE Cable with single-ended impedance is cable with a single signal conductor and shield, such as coaxial cable. Two of these cables make a differential pair. Cable with differential impedance is cable with signal wires arranged in pairs, such as twisted pair or twin-axial cable.
ECSS-E-ST-50-11C | ECSS - Current v0.9 | 5.4.4.4.3b | Requirement | ECSS-E-ST-50-11_1410337 | 1 | Created | Flight cable shall contain one or several signal wires or pairs of signal wires with individual shields or an overall shield or both individual and overall shields.
ECSS-E-ST-50-11C | ECSS - Current v0.9 | 5.4.4.4.4a | Requirement | ECSS-E-ST-50-11_1410338 | 1 | Created | Type-B flight cable assemblies shall carry the following four signals: TXp, TXn, RXp, RXn, for each lane supported by the cable assembly.
ECSS-E-ST-50-11C | ECSS - Current v0.9 | 5.4.4.4.4b | Requirement | ECSS-E-ST-50-11_1410339 | 1 | Created | Type-B flight cable assemblies shall carry one or more lanes.
ECSS-E-ST-50-11C | ECSS - Current v0.9 | 5.4.4.4.4c | Requirement | ECSS-E-ST-50-11_1410340 | 1 | Created | Male connectors conforming to clause 5.4.4.4.2 shall be used on Type-B flight cable assemblies.
ECSS-E-ST-50-11C | ECSS - Current v0.9 | 5.4.4.4.4d | Recommendation | ECSS-E-ST-50-11_1410341 | 1 | Created | When a Type-B flight cable assembly has the same kind of connector at each end, that cable assembly should be referred to by a unique name in the following format: SpFi-TypeB-Connector where Connector is the kind of connector used at each end of the cable assembly. | NOTE A cable assembly using SMA connectors is referred to as SpFi-TypeB-SMA.
ECSS-E-ST-50-11C | ECSS - Current v0.9 | 5.4.4.4.4e | Permission | ECSS-E-ST-50-11_1410342 | 1 | Created | A Type-B flight cable assembly may use different kinds of connector at each end of the cable assembly.
ECSS-E-ST-50-11C | ECSS - Current v0.9 | 5.4.4.4.4f | Recommendation | ECSS-E-ST-50-11_1410343 | 1 | Created | When Type-B flight cable assembly has different kinds of connector at each end, that cable assembly should be referred to by a unique name in the following format: SpFi-TypeB-ConnectorA-ConnectorB, where ConnectorA is the kind of connector used at one end of the cable assembly and ConnectorB is the kind of connector used at the other end of the cable assembly. | NOTE A cable assembly using SMA connectors at one end and a 38999 connector at the other end is referred to as SpFi-TypeB-SMA-38999.
ECSS-E-ST-50-11C | ECSS - Current v0.9 | 5.4.4.4.4g | Requirement | ECSS-E-ST-50-11_1410344 | 1 | Created | The Type-B flight cable assembly shall use the cable specified in clause 5.4.4.4.3.
ECSS-E-ST-50-11C | ECSS - Current v0.9 | 5.4.4.4.4h | Requirement | ECSS-E-ST-50-11_1410345 | 1 | Created | The connector contacts for each lane of a Type-B flight cable assembly shall be terminated as shown in Table 5-22.
ECSS-E-ST-50-11C | ECSS - Current v0.9 | 5.4.4.4.4i | Requirement | ECSS-E-ST-50-11_1410346 | 1 | Created | The length of the coaxial cables used in the Type-B flight cable assembly shall be of the same length within ±2 mm.
ECSS-E-ST-50-11C | ECSS - Current v0.9 | 5.4.4.5.1a | Requirement | ECSS-E-ST-50-11_1410348 | 1 | Created | For electrical ground support equipment, EGSE, external serial ATA connectors shall be used as specified in Serial ATA Revision 3.0:2009, clause 6.5.1.
ECSS-E-ST-50-11C | ECSS - Current v0.9 | 5.4.4.5.2a | Requirement | ECSS-E-ST-50-11_1410349 | 1 | Created | For electrical ground support equipment, EGSE, external serial ATA cable shall be used, as specified in Serial ATA Revision 3.0:2009, clause 6.6.1.
ECSS-E-ST-50-11C | ECSS - Current v0.9 | 5.4.4.5.3a | Requirement | ECSS-E-ST-50-11_1410350 | 1 | Created | For electrical ground support equipment, EGSE, a crossover external serial ATA cable shall be used.
ECSS-E-ST-50-11C | ECSS - Current v0.9 | 5.4.4.5.3b | Requirement | ECSS-E-ST-50-11_1410351 | 1 | Created | The EGSE cable assembly shall be terminated at each end by an External Serial ATA cable receptacle as specified in Serial ATA Revision 3.0:2009, clause 6.5.1 and Figure 93 of the specification.
ECSS-E-ST-50-11C | ECSS - Current v0.9 | 5.4.4.5.3c | Requirement | ECSS-E-ST-50-11_1410352 | 1 | Created | The EGSE cable assembly shall use the external serial ATA cable specified clause 5.4.4.5.2.
ECSS-E-ST-50-11C | ECSS - Current v0.9 | 5.4.4.5.3d | Requirement | ECSS-E-ST-50-11_1410353 | 1 | Created | The connector contacts for Type-C EGSE cable assemblies shall be terminated as shown in Table 5-23. | NOTE This is illustrated in Figure 5-16.
ECSS-E-ST-50-11C | ECSS - Current v0.9 | 5.4.4.5.4a | Requirement | ECSS-E-ST-50-11_1410355 | 1 | Created | The EGSE to flight adaptor cable assembly shall allow a SpaceFibre EGSE unit to connect to a flight cable assembly.
ECSS-E-ST-50-11C | ECSS - Current v0.9 | 5.4.4.5.4b | Requirement | ECSS-E-ST-50-11_1410356 | 1 | Created | One end of the EGSE to flight adaptor cable assembly shall be terminated by an External Serial ATA cable receptacle as specified in Serial ATA Revision 3.0:2009, clause 6.5.1 and Figure 93 of that specification.
ECSS-E-ST-50-11C | ECSS - Current v0.9 | 5.4.4.5.4c | Requirement | ECSS-E-ST-50-11_1410357 | 1 | Created | The other end of the EGSE to flight adaptor cable assembly shall be terminated by a female 2-way connector conforming to clause 5.4.4.3.1.
ECSS-E-ST-50-11C | ECSS - Current v0.9 | 5.4.4.5.4d | Requirement | ECSS-E-ST-50-11_1410358 | 1 | Created | The EGSE to flight adaptor cable assembly shall use the cable specified in clause 5.4.4.5.2
ECSS-E-ST-50-11C | ECSS - Current v0.9 | 5.4.4.5.4e | Requirement | ECSS-E-ST-50-11_1410359 | 1 | Created | The connector contacts for Type-C EGSE to flight adaptor cable assemblies shall be terminated as shown in Table 5-24 and illustrated in Figure 5-17.
ECSS-E-ST-50-11C | ECSS - Current v0.9 | 5.4.4.6.1a | Requirement | ECSS-E-ST-50-11_1410362 | 1 | Created | Type-D EGSE electrical medium from and including the Type-D connector at one end of a lane to and including the Type-D connector at the other end of that lane, shall: 1. Maintain a signal path of 50 ohm ± 5 ohm single-ended impedance or 100 ohm ± 10 ohm differential impedance. 2. Have an insertion loss of less than 2,2 dB/m plus 2 dB per connector pair at a maximum operating bit rate specified for the SpaceFibre electrical medium. 3. Have a return loss of more than 9 dB. 4. Have a near-end crosstalk isolation of better than 30 dB. 5. Have a far-end crosstalk isolation of better than 30 dB. 6. Have a signal skew between TXp and TXn of less than the larger of: (a) ±20 ps. (b) ±10% of the shortest bit interval that the medium is used for. | NOTE ±20 ps corresponds to a difference in path length of around ±2 mm and is Signal skew 10 Gbit/s = 100 ps bit time, around 15 mm signal length, 10 % is 1,5 mm which is difficult to manufacture.
ECSS-E-ST-50-11C | ECSS - Current v0.9 | 5.4.4.6.1b | Requirement | ECSS-E-ST-50-11_1410363 | 1 | Created | A specific Type-D EGSE electrical medium shall be referred to by a unique descriptive name based on the type of connector used in the following format: SpFi-TypeD-Connector, where Connector is the name or type of the connector. | NOTE For example, a Type-D EGSE electrical medium using SMA connectors has the name SpFi-TypeD-SMA.
ECSS-E-ST-50-11C | ECSS - Current v0.9 | 5.4.4.6.2a | Requirement | ECSS-E-ST-50-11_1410364 | 1 | Created | Type-D EGSE electrical connectors shall be of matched impedance of either of the following: 1. 50 ohm ±5 ohm single-ended impedance, for single signal contacts. 2. 100 ohm ±10 ohm differential impedance, for differential signal contacts.
ECSS-E-ST-50-11C | ECSS - Current v0.9 | 5.4.4.6.2b | Requirement | ECSS-E-ST-50-11_1410365 | 1 | Created | Male connectors shall be used for Type-D EGSE cable assemblies.
ECSS-E-ST-50-11C | ECSS - Current v0.9 | 5.4.4.6.2c | Requirement | ECSS-E-ST-50-11_1410366 | 1 | Created | Female connectors shall be used for Type-D EGSE to flight adaptor cable assemblies.
ECSS-E-ST-50-11C | ECSS - Current v0.9 | 5.4.4.6.2d | Requirement | ECSS-E-ST-50-11_1410367 | 1 | Created | Female PCB panel mounting connectors or female PCB mounting connectors shall be used for connecting to a PCB.
ECSS-E-ST-50-11C | ECSS - Current v0.9 | 5.4.4.6.3a | Requirement | ECSS-E-ST-50-11_1410368 | 1 | Created | Type-D EGSE cable shall be either: 1. 50 ohm ±5 ohm single-ended impedance. 2. 100 ohm ±10 ohm differential impedance. | NOTE Cable with single-ended impedance is cable with a single signal conductor and shield, such as coaxial cable. Two of these cables make a differential pair. Cable with differential impedance is cable with signal arranged in pairs, such as twisted pair or twin-axial cable.
ECSS-E-ST-50-11C | ECSS - Current v0.9 | 5.4.4.6.3b | Requirement | ECSS-E-ST-50-11_1410369 | 1 | Created | Type-D EGSE cable shall contain one or several signal wires or pairs of signal wires with individual shields or an overall shield or both individual and overall shields.
ECSS-E-ST-50-11C | ECSS - Current v0.9 | 5.4.4.6.4a | Requirement | ECSS-E-ST-50-11_1410370 | 1 | Created | Type-D EGSE cable assemblies shall carry the following four signals: TXp, TXn, RXp, RXn, for each lane supported by the cable assembly.
ECSS-E-ST-50-11C | ECSS - Current v0.9 | 5.4.4.6.4b | Requirement | ECSS-E-ST-50-11_1410371 | 1 | Created | Type-D EGSE cable assemblies shall carry one or more lanes.
ECSS-E-ST-50-11C | ECSS - Current v0.9 | 5.4.4.6.4c | Requirement | ECSS-E-ST-50-11_1410372 | 1 | Created | Male connectors conforming to clause 5.4.4.6.2 shall be used on Type-D EGSE cable assemblies.
ECSS-E-ST-50-11C | ECSS - Current v0.9 | 5.4.4.6.4d | Recommendation | ECSS-E-ST-50-11_1410373 | 1 | Created | When a Type-D EGSE cable assembly has the same kind of connector at each end, that cable assembly should be referred to by a unique name in the following format: SpFi-TypeD-Connector where Connector is the kind of connector used at each end of the cable assembly. | NOTE A cable assembly using SMA connectors is referred to as SpFi-TypeD-SMA.
ECSS-E-ST-50-11C | ECSS - Current v0.9 | 5.4.4.6.4e | Permission | ECSS-E-ST-50-11_1410374 | 1 | Created | A Type-D EGSE cable assembly may use different kinds of connector at each end of the cable assembly.
ECSS-E-ST-50-11C | ECSS - Current v0.9 | 5.4.4.6.4f | Recommendation | ECSS-E-ST-50-11_1410375 | 1 | Created | When a Type-D EGSE cable assembly has different kinds of connector at each end, that cable assembly should be referred to by a unique name in the following format: SpFi-TypeD-ConnectorA-ConnectorB, where ConnectorA is the kind of connector used at one end of the cable assembly and ConnectorB is the kind of connector used at the other end of the cable assembly. | NOTE A cable assembly using SMA connectors at one end and a 38999 connector at the other end is referred to as SpFi-TypeD-SMA-38999.
ECSS-E-ST-50-11C | ECSS - Current v0.9 | 5.4.4.6.4g | Requirement | ECSS-E-ST-50-11_1410376 | 1 | Created | The Type-D EGSE cable assembly shall use the cable specified in clause 5.4.4.6.3.
ECSS-E-ST-50-11C | ECSS - Current v0.9 | 5.4.4.6.4h | Requirement | ECSS-E-ST-50-11_1410377 | 1 | Created | The connector contacts for each lane of a Type-D EGSE cable assembly shall be terminated as shown in Table 5-25.
ECSS-E-ST-50-11C | ECSS - Current v0.9 | 5.4.4.6.4i | Recommendation | ECSS-E-ST-50-11_1410379 | 1 | Created | The lengths of the signal wires used in the Type-D EGSE cable assembly should be matched to within ±2 mm.
ECSS-E-ST-50-11C | ECSS - Current v0.9 | 5.4.5.1a | Requirement | ECSS-E-ST-50-11_1410380 | 1 | Created | The fibre optic physical layer shall comprise one of the following sets of components: 1. A fibre optic transmitter, fibre optic connector, fibre optic cable assembly, connector and fibre optic receiver. 2. An active optical cable with an electrical connector, fibre optic transmitter, fibre optic cable, fibre optic receiver, and electrical connector. | NOTE One direction of each of these alternatives for the fibre optic Physical layer is illustrated in Figure 5-18 and Figure 5-19.
ECSS-E-ST-50-11C | ECSS - Current v0.9 | 5.4.5.2a | Requirement | ECSS-E-ST-50-11_1410381 | 1 | Created | The fibre optic transmitter shall have CML inputs, TXp and TXn, for the serial data to be transmitted over the optical lane, as specified in clause 5.4.3.3.
ECSS-E-ST-50-11C | ECSS - Current v0.9 | 5.4.5.2b | Recommendation | ECSS-E-ST-50-11_1410382 | 1 | Created | The fibre optic transmitter should provide a Transmitter Failed indication, which is asserted when failure of the transmitter is detected. | NOTE This signal is useful for diagnostic purposes. It is not necessary for the operation of the SpaceFibre protocol, because a failed transmitter is detected by the receiver at the far-end of the link. Since the SpaceFibre link is bidirectional, this results in the LOST_SIGNAL control word being sent back to the near-end. The Transmitter Failed indication can be implemented using LVTTL, LVCMOS, or open drain signals, or using I2C or a similar serial control and monitoring status interface.
ECSS-E-ST-50-11C | ECSS - Current v0.9 | 5.4.5.2c | Permission | ECSS-E-ST-50-11_1410383 | 1 | Created | When a fibre optic transmitter has an I2C or similar serial control and status monitoring interface, this interface may be used to provide the Transmitter Failed indication in place of a dedicated signal.
ECSS-E-ST-50-11C | ECSS - Current v0.9 | 5.4.5.2d | Requirement | ECSS-E-ST-50-11_1410384 | 1 | Created | The fibre optic transmitter shall support a nominal operating wavelength of 830 nm to 860 nm, 850 nm nominal. | NOTE Normally the fibre optic transmitter uses a VCSEL which is able to achieve the target bandwidth with an OM3 fibre. In line with current state of practice in the industry the term “Driver” is used to refer to the electrical amplifier used to drive the VCSEL, whereas “Transmitter” includes the “driver” as well as the VCSEL laser diode.
ECSS-E-ST-50-11C | ECSS - Current v0.9 | 5.4.5.2e | Requirement | ECSS-E-ST-50-11_1410385 | 1 | Created | The fibre optic transmitter shall have an average output power of between 0,25 mW and 2 mW, -6 dBm to 3 dBm. | NOTE 1 The average output power is for the 8B/10B encoding used in SpaceFibre. The values 0,25 mW and 2 mW, -6 dBm to 3 dBm, are in line with current state of practice for VCSEL-based transceivers.
ECSS-E-ST-50-11C | ECSS - Current v0.9 | 5.4.5.2f | Requirement | ECSS-E-ST-50-11_1410386 | 1 | Created | The fibre optic transmitter shall support the operating data signalling rate of the link.
ECSS-E-ST-50-11C | ECSS - Current v0.9 | 5.4.5.2g | Requirement | ECSS-E-ST-50-11_1410387 | 1 | Created | The bandwidth of the fibre optic transmitter shall be sufficient for sending an 8B/10B encoded signal at the operating data signalling rate. | NOTE For example, a data signalling rate of 3,125 Gbit/s requires a maximum frequency of greater than 0,7 times the data rate which is 2,2 GHz and a minimum frequency of less than 312,5 MHz. The lower operating frequency results from the fact that there is a maximum of 5 consecutive ones or 5 consecutive zeros in an 8B/10B encoded data stream. It is necessary to allow these consecutive bits to pass through the fibre optic transceiver.
ECSS-E-ST-50-11C | ECSS - Current v0.9 | 5.4.5.2h | Requirement | ECSS-E-ST-50-11_1410388 | 1 | Created | The fibre optic transmitter shall tolerate an optical return loss of 12 dB without reduction in jitter performance.
ECSS-E-ST-50-11C | ECSS - Current v0.9 | 5.4.5.2i | Requirement | ECSS-E-ST-50-11_1410389 | 1 | Created | The fibre optic transmitter shall have the characteristics as specified in Table 5-26 or Table 5-27. according to its operating data rate. | NOTE 1 The corresponding eye patterns are illustrated in Figure 5-20 and Figure 5-21. NOTE 2 The Differential Input requirements for the fibre optic transmitter are defined in clause 5.4.3.3.
ECSS-E-ST-50-11C | ECSS - Current v0.9 | 5.4.5.2j | Requirement | ECSS-E-ST-50-11_1410392 | 1 | Created | A transmitter operating over the 1 Gbit/s to 10 Gbit/s range shall comply with 10GBASE-SR jitter and eye-mask margin at 10,3125 Gbit/s as specified in IEEE802.3 Clause 52.5.
ECSS-E-ST-50-11C | ECSS - Current v0.9 | 5.4.5.2k | Requirement | ECSS-E-ST-50-11_1410393 | 1 | Created | Multi-rate transmitters operating over the range 1 Gbit/s to 10 Gbit/s, shall follow the specifications for 10 Gbit/s transmitters.
ECSS-E-ST-50-11C | ECSS - Current v0.9 | 5.4.5.3a | Requirement | ECSS-E-ST-50-11_1410394 | 1 | Created | The fibre optic receiver shall have CML outputs, RXp and RXn, for the serial data received over the optical lane, as specified in clause 5.4.3.2.
ECSS-E-ST-50-11C | ECSS - Current v0.9 | 5.4.5.3b | Recommendation | ECSS-E-ST-50-11_1410395 | 1 | Created | The fibre optic receiver should provide a NoSignal indication, which is asserted when the optical signal at the receiver is at the specified level below the minimum specified receiver sensitivity level needed for reliable detection of the optical signal.
ECSS-E-ST-50-11C | ECSS - Current v0.9 | 5.4.5.3c | Requirement | ECSS-E-ST-50-11_1410396 | 1 | Created | The NoSignal indication shall be de-asserted when the optical input signal level is above the specified sensitivity level of the receiver. | NOTE The NoSignal, indication can be implemented using LVTTL, LVCMOS, or open drain signals, or using I2C or a similar serial control and monitoring status interface.
ECSS-E-ST-50-11C | ECSS - Current v0.9 | 5.4.5.3d | Recommendation | ECSS-E-ST-50-11_1410397 | 1 | Created | When NoSignal is asserted the CML outputs of the fibre optic receiver should remain fixed at a value representing a logic 1 or logic 0, see requirement 5.4.3.2l and 5.4.3.2m.
ECSS-E-ST-50-11C | ECSS - Current v0.9 | 5.4.5.3e | Requirement | ECSS-E-ST-50-11_1410398 | 1 | Created | The fibre optic receiver shall support a nominal operating wavelength of 840 nm to 860 nm, 850 nm nominal, as specified in IEEE802.3 Clause 52.5.
ECSS-E-ST-50-11C | ECSS - Current v0.9 | 5.4.5.3f | Requirement | ECSS-E-ST-50-11_1410399 | 1 | Created | The fibre optic receiver shall support the operating data signalling rate of the link.
ECSS-E-ST-50-11C | ECSS - Current v0.9 | 5.4.5.3g | Requirement | ECSS-E-ST-50-11_1410400 | 1 | Created | The bandwidth of the fibre optic receiver shall be sufficient for receiving an 8B/10B encoded signal at the operating data signalling rate.
ECSS-E-ST-50-11C | ECSS - Current v0.9 | 5.4.5.3h | Requirement | ECSS-E-ST-50-11_1410401 | 1 | Created | The fibre optic receiver shall have a sensitivity as specified in Table 5-28 or Table 5-29 according to its operating data rate. | NOTE It is quite difficult to have one design that is truly optimized for a wide range of data rates. Table 5-28 provides values for individually-optimized receiver units. Note that the electrical differential output requirements for the fibre optic receiver are defined in clause 5.4.3.2.
ECSS-E-ST-50-11C | ECSS - Current v0.9 | 5.4.5.4a | Requirement | ECSS-E-ST-50-11_1410404 | 1 | Created | The optical loss over the optical link from transmitter to receiver at the data rate specified for the SpaceFibre link shall be less than the worst case transmitter output minus the worst case receiver sensitivity minus the 3 dB margin at end of life. | NOTE 1 The optical loss budget includes for example the following: connection loss for each connector pair, cable loss and cable installation loss i.e. degradation due to squeezing, and routing of cable. NOTE 2 This takes into account degradation due to temperature, aging and radiation.
ECSS-E-ST-50-11C | ECSS - Current v0.9 | 5.4.5.4b | Requirement | ECSS-E-ST-50-11_1410405 | 1 | Created | The overall return loss shall be more than 12 dB at beginning of life.
ECSS-E-ST-50-11C | ECSS - Current v0.9 | 5.4.6.1.1a | Requirement | ECSS-E-ST-50-11_1410406 | 1 | Created | The Type-A fibre optic connector shall be a mini AVIM connector as specified in Optical fibre cable assemblies based on Type Mini-Avim ESCC Detail Specification: ESCC 3420/001:2017.
ECSS-E-ST-50-11C | ECSS - Current v0.9 | 5.4.6.1.1b | Requirement | ECSS-E-ST-50-11_1410407 | 1 | Created | The Type-A fibre optic adaptor shall be a mini AVIM adaptor as specified in Optical fibre cable assemblies based on Type Mini-Avim ESCC Detail Specification: ESCC 3420/001:2017. | NOTE The Adaptor allows two mini AVIM connectors to be connected together to provide a through connection.
ECSS-E-ST-50-11C | ECSS - Current v0.9 | 5.4.6.1.1c | Permission | ECSS-E-ST-50-11_1410408 | 1 | Created | The adaptor may be incorporated in the housing of the transceiver.
ECSS-E-ST-50-11C | ECSS - Current v0.9 | 5.4.6.1.2a | Requirement | ECSS-E-ST-50-11_1410409 | 1 | Created | The Type-A fibre optic cable shall contain a single multi-mode, graded index, 50/125 µm fibre as specified in MIL-PRF-49291/1-01:2014.
ECSS-E-ST-50-11C | ECSS - Current v0.9 | 5.4.6.1.2b | Requirement | ECSS-E-ST-50-11_1410410 | 1 | Created | The minimum quality level shall be IEC 60793-2-10 A1a.2:2015. | NOTE These correspond to OM3 respectively. This is needed to achieve 10 Gbit/s over a link length of 300 meters (IEEE802.3:2012 Clause 52.5). Optical Multi-mode (OM) describes the modal bandwidth of the fibre by quantifying the modal dispersion characteristics of the optical fibre.
ECSS-E-ST-50-11C | ECSS - Current v0.9 | 5.4.6.1.2c | Requirement | ECSS-E-ST-50-11_1410411 | 1 | Created | The Type-A fibre shall have an attenuation of less than 5 dB per km at beginning of life. | NOTE This gives an operating link of 100 m length at end of life, after taking into account effects due to radiation and temperature.
ECSS-E-ST-50-11C | ECSS - Current v0.9 | 5.4.6.1.2d | Requirement | ECSS-E-ST-50-11_1410412 | 1 | Created | The buffer and jacket of the Type-A fibre optic cable shall use materials suitable for space applications as specified in the following ECSS standards: 1. ECSS-Q-ST-70-02 Thermal vacuum outgassing test for the screening of space materials. 2. ECSS-Q-ST-70-21 Flammability testing for the screening of space materials. 3. ECSS-Q-ST-70-29 The determination of off-gassing products from materials and assembled articles to be used in a manned space vehicle crew compartment.
ECSS-E-ST-50-11C | ECSS - Current v0.9 | 5.4.6.1.3a | Requirement | ECSS-E-ST-50-11_1410413 | 1 | Created | Male connectors conforming to requirements from clause 5.4.6.1.1 shall be used on Type-A flight fibre optic cable assemblies.
ECSS-E-ST-50-11C | ECSS - Current v0.9 | 5.4.6.1.3b | Requirement | ECSS-E-ST-50-11_1410414 | 1 | Created | The Type-A flight cable assembly shall use the fibre optic cable specified in clause 5.4.6.1.2.
ECSS-E-ST-50-11C | ECSS - Current v0.9 | 5.4.6.1.3c | Requirement | ECSS-E-ST-50-11_1410415 | 1 | Created | The Type-A flight cable assembly shall comprise a Type-A cable with Type-A connectors fitted to each end.
ECSS-E-ST-50-11C | ECSS - Current v0.9 | 5.4.6.1.3d | Requirement | ECSS-E-ST-50-11_1410416 | 1 | Created | The Type-A fibre optic cable assembly shall meet the specifications specified in Optical fibre cable assemblies ESCC Generic Specification: ESCC 3420:2017. | NOTE A Type-A fibre optic cable assembly contains a single fibre. A bidirectional SpaceFibre lane has two of these cable assemblies, one for each direction.
ECSS-E-ST-50-11C | ECSS - Current v0.9 | 5.4.6.1.3e | Requirement | ECSS-E-ST-50-11_1410417 | 1 | Created | The Type-A fibre optic cable assembly shall follow the test procedures specified in Evaluation Test programme for optical fibre cable assemblies ESCC Basic Specification: ESCC 2263420:2017.
ECSS-E-ST-50-11C | ECSS - Current v0.9 | 5.4.6.1.3f | Requirement | ECSS-E-ST-50-11_1410418 | 1 | Created | The Type-A fibre optic cable assembly shall have a minimum bend radius of less than 25 mm.
ECSS-E-ST-50-11C | ECSS - Current v0.9 | 5.4.6.1.3g | Requirement | ECSS-E-ST-50-11_1410419 | 1 | Created | The Physical layer of a SpaceFibre lane using Type-A cable assemblies shall comprise two cable assemblies connected as specified in Table 5-30. | NOTE The Physical layer of a SpaceFibre lane using Type-A fibre optic cable assemblies is illustrated in Figure 5-22.
ECSS-E-ST-50-11C | ECSS - Current v0.9 | 5.4.6.2.1a | Requirement | ECSS-E-ST-50-11_1410421 | 1 | Created | A specific Type-B flight fibre optic medium shall be referred to by a unique descriptive name based on the type of insert and connector used in the following format: SpFi-TypeB-Insert-Connector, where Insert is the type of insert and Connector is a unique name for the type of connector and its specific contact allocation. | NOTE 1 For example, a Type-B flight fibre optic medium using MT inserts in a 38999 connector with a specific contact allocation (D) is given the name SpFi-TypeB-MT-38999D. NOTE 2 The Type-B fibre optic medium is intended to be a generic specification of a cable assembly without defining the insert or connector body to be used.
ECSS-E-ST-50-11C | ECSS - Current v0.9 | 5.4.6.2.2a | Requirement | ECSS-E-ST-50-11_1410422 | 1 | Created | The Type-B fibre optic connector shall use a rugged fibre optic connector.
ECSS-E-ST-50-11C | ECSS - Current v0.9 | 5.4.6.2.2b | Recommendation | ECSS-E-ST-50-11_1410423 | 1 | Created | Expanded beam should be used. | NOTE This technique gives better performance.
ECSS-E-ST-50-11C | ECSS - Current v0.9 | 5.4.6.2.2c | Requirement | ECSS-E-ST-50-11_1410424 | 1 | Created | When a Type-B fibre optic connector uses one or more MT ferrule contacts they shall be as specified in mechanical specification IEC 61754-5:2005 and optical interface specification IEC 61755-3-31:2015 or IEC 61755-3-32:2015 which cover two different materials. | NOTE The IEC 61754-5:2005, IEC 61755-3-31:2015 and 61755-3-32:2015 definitions give the worst case performance.
ECSS-E-ST-50-11C | ECSS - Current v0.9 | 5.4.6.2.3a | Requirement | ECSS-E-ST-50-11_1410425 | 1 | Created | The Type-B fibre optic cable shall contain two or more multi-mode, graded index, 50/125 µm fibres as specified in MIL-PRF-49291/1-01:2014.
ECSS-E-ST-50-11C | ECSS - Current v0.9 | 5.4.6.2.3b | Requirement | ECSS-E-ST-50-11_1410426 | 1 | Created | The minimum quality level shall be IEC 60793-2-10 A1a.2:2015. | NOTE This corresponds to OM3, which achieve 10 Gbit/s over a link length of 300 m (IEEE802.3:2012 Clause 52.5) in a commercial grade fibre optic cable assembly.
ECSS-E-ST-50-11C | ECSS - Current v0.9 | 5.4.6.2.3c | Requirement | ECSS-E-ST-50-11_1410427 | 1 | Created | The Type-B fibre shall have an attenuation of less than 5 dB per km.
ECSS-E-ST-50-11C | ECSS - Current v0.9 | 5.4.6.2.3d | Requirement | ECSS-E-ST-50-11_1410428 | 1 | Created | The buffer and jacket of the Type-B fibre optic cable shall use materials suitable for space applications as specified in the following ECSS standards: 1. ECSS-Q-ST-70-02 Thermal vacuum outgassing test for the screening of space materials. 2. ECSS-Q-ST-70-21 Flammability testing for the screening of space materials. 3. ECSS-Q-ST-70-29 The determination of off-gassing products from materials and assembled articles to be used in a manned space vehicle crew compartment.
ECSS-E-ST-50-11C | ECSS - Current v0.9 | 5.4.6.2.4a | Requirement | ECSS-E-ST-50-11_1410429 | 1 | Created | Male connectors conforming to clause 5.4.6.2.2 shall be used on Type-B flight fibre optic cable assemblies.
ECSS-E-ST-50-11C | ECSS - Current v0.9 | 5.4.6.2.4b | Requirement | ECSS-E-ST-50-11_1410430 | 1 | Created | The Type-B flight cable assembly shall use the fibre optic cable specified in clause 5.4.6.2.3.
ECSS-E-ST-50-11C | ECSS - Current v0.9 | 5.4.6.2.4c | Requirement | ECSS-E-ST-50-11_1410431 | 1 | Created | The Type-B fibre optic cable assembly shall contain one or more pairs of fibre with each pair connected as specified in Table 5-31. | NOTE A Type-B fibre optic cable assembly containing two fibres is illustrated in Figure 5-23.
ECSS-E-ST-50-11C | ECSS - Current v0.9 | 5.4.6.2.4d | Recommendation | ECSS-E-ST-50-11_1410433 | 1 | Created | A Type-B fibre optic cable assembly comprising several pairs should put the transmit signals at one side of the fibre optic cable assembly and the receive signals on the other side. | NOTE This is illustrated in the Type-B fibre optic cable assembly of Figure 5-24.
ECSS-E-ST-50-11C | ECSS - Current v0.9 | 5.4.6.2.4e | Recommendation | ECSS-E-ST-50-11_1410434 | 1 | Created | A Type-B fibre optic cable assembly comprising several pairs where only some pairs are being used should place the unused fibres between the transmit fibres and the receive fibres.
ECSS-E-ST-50-11C | ECSS - Current v0.9 | 5.4.6.2.4f | Requirement | ECSS-E-ST-50-11_1410435 | 1 | Created | A Type-B fibre optic cable assembly being used for an asymmetric, multi-lane SpaceFibre interface shall be asymmetric with more fibres operating in one direction than in the other direction. | NOTE This is illustrated in the Type-B fibre optic cable assembly of Figure 5-25.
ECSS-E-ST-50-11C | ECSS - Current v0.9 | 5.4.6.2.4g | Requirement | ECSS-E-ST-50-11_1410436 | 1 | Created | The Type-B fibre optic cable assembly shall meet the specifications specified in Optical fibre cable assemblies ESCC Generic Specification: ESCC 3420:2017.
ECSS-E-ST-50-11C | ECSS - Current v0.9 | 5.4.6.2.4h | Requirement | ECSS-E-ST-50-11_1410437 | 1 | Created | The Type-B fibre optic cable assembly shall follow the test procedures specified in Evaluation Test programme for optical fibre cable assemblies ESCC Basic Specification: ESCC 2263420:2017.
ECSS-E-ST-50-11C | ECSS - Current v0.9 | 5.4.6.2.4i | Recommendation | ECSS-E-ST-50-11_1410438 | 1 | Created | The Type-B fibre optic cable assembly should have a minimum bend radius of less than 25 mm.
ECSS-E-ST-50-11C | ECSS - Current v0.9 | 5.4.6.3.1a | Requirement | ECSS-E-ST-50-11_1410439 | 1 | Created | The Type-C active optical cable shall include the fibre optic transceiver in the male connector on the cable assembly. | NOTE This means that the connectors are electrical connectors and all the fibre optic components are integrated in the cable assembly. This makes assembly, integration and test much simpler.
ECSS-E-ST-50-11C | ECSS - Current v0.9 | 5.4.6.3.2a | Requirement | ECSS-E-ST-50-11_1410440 | 1 | Created | The Type-C fibre optic connector shall provide the electrical signals listed in Table 5-32. | NOTE The Type-C fibre optic connector is not defined. It provides an electrical interface. The Type-C cable assembly is an active optical cable assembly with fibre optic transceivers incorporated in the connector housing of the cable assembly.
ECSS-E-ST-50-11C | ECSS - Current v0.9 | 5.4.6.3.2b | Requirement | ECSS-E-ST-50-11_1410442 | 1 | Created | When more than one lane is provided in an active optical cable assembly, it shall provide one set of the signals listed in Table 5-32 for each lane.
ECSS-E-ST-50-11C | ECSS - Current v0.9 | 5.4.6.3.2c | Permission | ECSS-E-ST-50-11_1410443 | 1 | Created | When more than one lane is provided in an active optical cable assembly, the NOSIG and TX FAIL indications may be accessed by a shared interface. | NOTE For example, using I2C or a similar serial interface.
ECSS-E-ST-50-11C | ECSS - Current v0.9 | 5.4.6.3.2d | Permission | ECSS-E-ST-50-11_1410444 | 1 | Created | When more than one lane is provided in an active optical cable assembly, the power connection may be shared provided that it can provide sufficient power for all of the transceivers.
ECSS-E-ST-50-11C | ECSS - Current v0.9 | 5.4.6.3.2e | Requirement | ECSS-E-ST-50-11_1410445 | 1 | Created | The Type-C connector on the equipment shall be a female connector.
ECSS-E-ST-50-11C | ECSS - Current v0.9 | 5.4.6.3.3a | Requirement | ECSS-E-ST-50-11_1410446 | 1 | Created | Male connectors conforming to clause 5.4.6.3.2 shall be used on Type-C flight active optical cable assemblies.
ECSS-E-ST-50-11C | ECSS - Current v0.9 | 5.4.6.3.3b | Requirement | ECSS-E-ST-50-11_1410447 | 1 | Created | The Type-C fibre optic cable assembly shall contain one or more pairs of fibre with each pair connected as specified in Table 5-33. | NOTE A Type-C fibre optic cable assembly containing two fibres is illustrated in Figure 5-26.
ECSS-E-ST-50-11C | ECSS - Current v0.9 | 5.4.6.3.3c | Requirement | ECSS-E-ST-50-11_1410448 | 1 | Created | When more than one lane is provided in an active optical cable assembly, it shall provide one set of the connections listed in Table 5-33 for each lane.
ECSS-E-ST-50-11C | ECSS - Current v0.9 | 5.4.6.3.3d | Requirement | ECSS-E-ST-50-11_1410450 | 1 | Created | The Type-C active optical cable assembly shall have a minimum bend radius of less than 25 mm.
ECSS-E-ST-50-11C | ECSS - Current v0.9 | 5.4.6.3.3e | Requirement | ECSS-E-ST-50-11_1410451 | 1 | Created | The Type-C active optical cable assembly shall use materials suitable for space applications as specified in the following ECSS standards: 1. ECSS-Q-ST-70-02 Thermal vacuum outgassing test for the screening of space materials. 2. ECSS-Q-ST-70-21 Flammability testing for the screening of space materials. 3. ECSS-Q-ST-70-29 The determination of off-gassing products from materials and assembled articles to be used in a manned space vehicle crew compartment. | NOTE The specific form of the Type-C fibre optic cable is not defined. Any fibre optic cable is acceptable provided that it meets the requirements for the Type-C active optical cable assemblies.
ECSS-E-ST-50-11C | ECSS - Current v0.9 | 5.5.1a | Requirement | ECSS-E-ST-50-11_1410452 | 1 | Created | The Lane layer shall establish communications across a SpaceFibre lane, encode data and control words into symbols, send and receive symbols over the lane, decode the received symbols into data and control words, and re-establish communications across the lane after errors that occur on the lane. | NOTE From the perspective of the implementation and the layers of the OSI Model, the Lane layer is a sub-layer of the Data Link layer.”
ECSS-E-ST-50-11C | ECSS - Current v0.9 | 5.5.1b | Requirement | ECSS-E-ST-50-11_1410453 | 1 | Created | For a single lane link, the Lane layer shall receive data words and Data Link layer control words from the Data Link layer.
ECSS-E-ST-50-11C | ECSS - Current v0.9 | 5.5.1c | Requirement | ECSS-E-ST-50-11_1410454 | 1 | Created | For a single lane link, the Lane layer shall pass data words and Data Link layer control words to the Data Link layer.
ECSS-E-ST-50-11C | ECSS - Current v0.9 | 5.5.1d | Requirement | ECSS-E-ST-50-11_1410455 | 1 | Created | For a multi-lane link, the Lane layer shall receive data words, Multi-Lane control words and Data Link layer control words from the Multi-Lane layer.
ECSS-E-ST-50-11C | ECSS - Current v0.9 | 5.5.1e | Requirement | ECSS-E-ST-50-11_1410456 | 1 | Created | For a multi-lane link, the Lane layer shall pass data words, Multi-Lane layer control words and Data Link layer control words to the Multi-Lane layer.
ECSS-E-ST-50-11C | ECSS - Current v0.9 | 5.5.1f | Requirement | ECSS-E-ST-50-11_1410457 | 1 | Created | The Lane layer shall accept LaneReset commands from the Data Link or Multi-Lane layers.
ECSS-E-ST-50-11C | ECSS - Current v0.9 | 5.5.1g | Requirement | ECSS-E-ST-50-11_1410458 | 1 | Created | The Lane layer shall accept near-end capability control information from the Data Link or Multi-Lane layer.
ECSS-E-ST-50-11C | ECSS - Current v0.9 | 5.5.1h | Requirement | ECSS-E-ST-50-11_1410459 | 1 | Created | The Lane layer shall report far-end capability information received in the INIT3 Capability field to the Data Link or Multi-Lane layer.
ECSS-E-ST-50-11C | ECSS - Current v0.9 | 5.5.1i | Requirement | ECSS-E-ST-50-11_1410460 | 1 | Created | The Lane layer shall accept RxOnly, TxOnly and FarEndActive lane control information from the Multi-Lane layer.
ECSS-E-ST-50-11C | ECSS - Current v0.9 | 5.5.1j | Requirement | ECSS-E-ST-50-11_1410461 | 1 | Created | The Lane layer shall provide lane state information to the Multi-Lane layer or to the Data Link layer in the case of a single-lane link.
ECSS-E-ST-50-11C | ECSS - Current v0.9 | 5.5.1k | Requirement | ECSS-E-ST-50-11_1410462 | 1 | Created | The Lane layer shall pass transmit symbols to the Physical layer.
ECSS-E-ST-50-11C | ECSS - Current v0.9 | 5.5.1l | Requirement | ECSS-E-ST-50-11_1410463 | 1 | Created | The Lane layer shall receive 10-bit parallel data from the Physical layer.
ECSS-E-ST-50-11C | ECSS - Current v0.9 | 5.5.1m | Requirement | ECSS-E-ST-50-11_1410464 | 1 | Created | The Lane layer shall control the Physical layer using the following signals: 1. Line driver enable. 2. Line receiver enable. 3. Line clock data recovery enable. 4. Invert RX polarity.
ECSS-E-ST-50-11C | ECSS - Current v0.9 | 5.5.1n | Requirement | ECSS-E-ST-50-11_1410465 | 1 | Created | The Lane layer shall be informed by the Physical layer when there is no signal present at the receiver input, NoSignal.
ECSS-E-ST-50-11C | ECSS - Current v0.9 | 5.5.1o | Requirement | ECSS-E-ST-50-11_1410466 | 1 | Created | The Lane layer shall be controlled by the following management parameters from the Management Information Base, where i is the lane number: 1. LaneStart(i). 2. AutoStart(i). 3. LaneReset(i). 4. Parallel Loopback(i), when implemented. 5. Standby reason(i).
ECSS-E-ST-50-11C | ECSS - Current v0.9 | 5.5.1p | Requirement | ECSS-E-ST-50-11_1410467 | 1 | Created | The Lane layer shall provide the following status information to the Management Information Base: 1. Lane State(i). 2. Error Information(i). 3. Loss of Signal Information(i). 4. Far End Capabilities (i). 5. Receive Polarity(i). | NOTE The interfaces to and from the Lane layer are illustrated in Figure 5-27 for a single lane link and in Figure 5-28 for a multi-lane link.
ECSS-E-ST-50-11C | ECSS - Current v0.9 | 5.5.2.1a | Requirement | ECSS-E-ST-50-11_1410468 | 1 | Created | The Lane Initialisation state machine shall control the initialisation of a SpaceFibre lane: establishing the connection and responding to standby management requests. | NOTE 1 The state diagram for the lane initialisation state machine is illustrated in Figure 5-29. NOTE 2 As is normal for a state machine, the conditions that result in transitions in the lane initialisation state machine, e.g. Start, AutoStart, RxOnly, TxOnly and the values of the management parameters, are evaluated continuously.
ECSS-E-ST-50-11C | ECSS - Current v0.9 | 5.5.2.2a | Requirement | ECSS-E-ST-50-11_1410469 | 1 | Created | An RXERR word counter shall be used to check the BER on the lane.
ECSS-E-ST-50-11C | ECSS - Current v0.9 | 5.5.2.2b | Requirement | ECSS-E-ST-50-11_1410470 | 1 | Created | On LaneReset the value of the RXERR word counter shall be zero. | NOTE The way in which the RXERR words counter operates is detailed in clause 5.5.2.11.
ECSS-E-ST-50-11C | ECSS - Current v0.9 | 5.5.2.3a | Requirement | ECSS-E-ST-50-11_1410471 | 1 | Created | A FarEndActive indication shall be provided for each lane.
ECSS-E-ST-50-11C | ECSS - Current v0.9 | 5.5.2.3b | Requirement | ECSS-E-ST-50-11_1410472 | 1 | Created | FarEndActive for a lane shall be asserted when the Lane Initialisation state machine at the far-end of that lane is in the Active state, as determined by a valid ACTIVE control word received by any lane at the near-end. | NOTE See clause 5.6.9.2.
ECSS-E-ST-50-11C | ECSS - Current v0.9 | 5.5.2.3c | Requirement | ECSS-E-ST-50-11_1410473 | 1 | Created | For a single lane link FarEndActive shall be de-asserted.
ECSS-E-ST-50-11C | ECSS - Current v0.9 | 5.5.2.4a | Requirement | ECSS-E-ST-50-11_1410474 | 1 | Created | The Lane Initialisation state machine shall enter the ClearLine state on one of the following conditions: 1. On LaneReset command. 2. From the Started state, when the initialisation timeout timer expires. 3. From the InvertRxPolarity state, when the initialisation timeout timer expires. 4. From the Connecting state, when the initialisation timeout timer expires. 5. From the Connected state, when the initialisation timeout timer expires. 6. From the Connected state, when a comma, K28.7, is received. 7. From any state where clock-data recovery (CDR) is enabled when 3 consecutive LOST_SIGNAL words are received. 8. From any state where CDR is enabled when 3 consecutive STANDBY words are received. 9. From the InvertRxPolarity state, when NoSignal is detected at the receiver and the TxOnly signal is not asserted. 10. From the Connecting state, when NoSignal is detected at the receiver and the TxOnly signal is not asserted. 11. From the Connected state, when NoSignal is detected at the receiver and the TxOnly signal is not asserted. 12. From the PrepareStandby state, after sending 32 STANDBY control words. 13. From the LossOfSignal state, after sending 32 LOST_SIGNAL control words. | NOTE The initialisation timeout timer is started in the Started state and stopped in the Active state. It times out if initialisation takes longer than the time to send 5000 words. The time to transmit 5000 words allows plenty of time for the receive clock-data recovery at the far-end of the lane to lock onto the transmitted signal, a response to be generated and returned to the near-end.
ECSS-E-ST-50-11C | ECSS - Current v0.9 | 5.5.2.4b | Requirement | ECSS-E-ST-50-11_1410475 | 1 | Created | When in the ClearLine state the Lane Initialisation state machine shall initiate the following actions: 1. Start a 2 µs timeout timer. 2. Do NOT reset the Lane management parameter registers. 3. Switch off receiver bit inversion. 4. Disable the transmitter driver.
ECSS-E-ST-50-11C | ECSS - Current v0.9 | 5.5.2.4c | Recommendation | ECSS-E-ST-50-11_1410476 | 1 | Created | When in the ClearLine state the Lane Initialisation state machine should disable the receiver and receive clock-data recovery circuitry. | NOTE This is to save power and also resets the clock recovery logic in case there has been a problem causing the SerDes to fail and the lane to disconnect in consequence.
ECSS-E-ST-50-11C | ECSS - Current v0.9 | 5.5.2.4d | Requirement | ECSS-E-ST-50-11_1410477 | 1 | Created | The Lane Initialisation state machine shall leave the ClearLine state on the following condition: 1. When the 2 µs timeout timer expires, move to the Disabled state. | NOTE This is more than long enough for signals to propagate through the longest permitted fibre optic cable, 100m, and back again, and to allow time for the signals to be processed at each end of the cable.
ECSS-E-ST-50-11C | ECSS - Current v0.9 | 5.5.2.5a | Requirement | ECSS-E-ST-50-11_1410478 | 1 | Created | The Lane Initialisation state machine shall enter the Disabled state on the following condition: 1. From the ClearLine state, after waiting there for 2 μs.
ECSS-E-ST-50-11C | ECSS - Current v0.9 | 5.5.2.5b | Recommendation | ECSS-E-ST-50-11_1410479 | 1 | Created | When in the Disabled state the Lane Initialisation state machine should disable the transmitter driver, receiver and related receive clock-data recovery (CDR).
ECSS-E-ST-50-11C | ECSS - Current v0.9 | 5.5.2.5c | Requirement | ECSS-E-ST-50-11_1410480 | 1 | Created | The Lane Initialisation state machine shall leave the Disabled state on one of the following conditions, which are evaluated in the order given: 1. When LaneReset is asserted, move to the ClearLine state. 2. When LaneStart or AutoStart is asserted, move to the Wait state.
ECSS-E-ST-50-11C | ECSS - Current v0.9 | 5.5.2.6a | Requirement | ECSS-E-ST-50-11_1410481 | 1 | Created | The Lane Initialisation state machine shall enter the Wait State on the following condition: 1. From the Disabled state, when LaneStart or AutoStart is asserted.
ECSS-E-ST-50-11C | ECSS - Current v0.9 | 5.5.2.6b | Requirement | ECSS-E-ST-50-11_1410482 | 1 | Created | When in the Wait State the Lane Initialisation state machine shall initiate either one of the following actions: 1. Enable the receiver including the NoSignal detection circuit. 2. Enable only the NoSignal detection circuit.
ECSS-E-ST-50-11C | ECSS - Current v0.9 | 5.5.2.6c | Recommendation | ECSS-E-ST-50-11_1410483 | 1 | Created | When in the Wait state the Lane Initialisation state machine should disable the transmitter driver. | NOTE This is to save power.
ECSS-E-ST-50-11C | ECSS - Current v0.9 | 5.5.2.6d | Recommendation | ECSS-E-ST-50-11_1410484 | 1 | Created | When in the Wait state, the Lane Initialisation state machine should disable the receiver clock-data recovery, CDR, circuit.
ECSS-E-ST-50-11C | ECSS - Current v0.9 | 5.5.2.6e | Recommendation | ECSS-E-ST-50-11_1410485 | 1 | Created | When in the Wait state and TxOnly is asserted, the Lane Initialisation state machine should disable the receiver.
ECSS-E-ST-50-11C | ECSS - Current v0.9 | 5.5.2.6f | Requirement | ECSS-E-ST-50-11_1410486 | 1 | Created | The Lane Initialisation state machine shall leave the Wait State on one of the following conditions, which are evaluated in the order given: 1. When LaneReset is asserted, move to the ClearLine state. 2. When LaneStart and AutoStart are both de-asserted, move to the Disabled state. 3. When LaneStart is asserted or No_Signal is de-asserted, move to the Started state.
ECSS-E-ST-50-11C | ECSS - Current v0.9 | 5.5.2.7a | Requirement | ECSS-E-ST-50-11_1410487 | 1 | Created | The Lane Initialisation state machine shall enter the Started state on the following condition: 1. From the Wait state, when LaneStart is asserted or No_Signal is de-asserted.
ECSS-E-ST-50-11C | ECSS - Current v0.9 | 5.5.2.7b | Requirement | ECSS-E-ST-50-11_1410488 | 1 | Created | When in the Started state the Lane Initialisation state machine shall initiate the following actions: 1. On entry to the state, start an initialisation timeout timer, set to the time needed to transmit 5000 words. 2. When RxOnly is not asserted, enable the transmitter driver. 3. When TxOnly is not asserted, enable the receiver and CDR. 4. Send INIT1 control words. 5. Receive Lane layer control words, LLCW. | NOTE The time to transmit 5000 words allows plenty of time for the receive clock-data recovery at the far-end of the lane to lock onto the transmitted signal, a response to be generated and returned to the near-end.
ECSS-E-ST-50-11C | ECSS - Current v0.9 | 5.5.2.7c | Recommendation | ECSS-E-ST-50-11_1410489 | 1 | Created | When in the Started state and RxOnly is asserted the Lane Initialisation state machine should disable the transmitter driver. | NOTE This is to save power.
ECSS-E-ST-50-11C | ECSS - Current v0.9 | 5.5.2.7d | Recommendation | ECSS-E-ST-50-11_1410490 | 1 | Created | When in the Started state and TxOnly is asserted, the Lane Initialisation state machine should disable the receiver and the CDR.
ECSS-E-ST-50-11C | ECSS - Current v0.9 | 5.5.2.7e | Permission | ECSS-E-ST-50-11_1410491 | 1 | Created | When in the Started state the Lane Initialisation state machine may repeatedly send an INIT1 control word followed by up to 64 pseudo-random data words. | NOTE Replacing the stream of INIT1s by INIT1s followed by up to 64 pseudo-random data words reduces EM emissions during initialisation and supports adaptive equalisation which is likely to be necessary for data signalling rates above 5 Gbit/s.
ECSS-E-ST-50-11C | ECSS - Current v0.9 | 5.5.2.7f | Requirement | ECSS-E-ST-50-11_1410492 | 1 | Created | The Lane Initialisation state machine shall leave the Started state on one of the following conditions, which are evaluated in the order given: 1. When LaneReset is asserted, move to the ClearLine state. 2. When the FarEndActive condition is asserted, move to the Connecting state. 3. When a total of 1023 words, including at least one INIT1 or INIT2 control word, are received without any intervening RXERR control words, move to the Connecting state. 4. When three inverse INIT1 or three inverse INIT2 control words are received without any intervening RXERR control words, move to the InvertRxPolarity state. 5. When the initialisation timeout timer expires, move to the ClearLine state. 6. When three consecutive LOST_SIGNAL or three consecutive STANDBY control words have been received, move to the ClearLine state. | NOTE The FarEndActive condition is received from a bi-directional lane of a multi-lane link, see clause 5.6.9.2. For a single lane link FarEndActive is de-asserted.
ECSS-E-ST-50-11C | ECSS - Current v0.9 | 5.5.2.8a | Requirement | ECSS-E-ST-50-11_1410493 | 1 | Created | The Lane Initialisation state machine shall enter the InvertRxPolarity state on one of the following conditions: 1. From the Started state, when three inverse INIT1 control words are received without any intervening RXERR control words. 2. From the Started state, when three inverse INIT2 control words are received without any intervening RXERR control words.
ECSS-E-ST-50-11C | ECSS - Current v0.9 | 5.5.2.8b | Requirement | ECSS-E-ST-50-11_1410494 | 1 | Created | When in the InvertRxPolarity state the Lane Initialisation state machine shall initiate the following actions: 1. When RxOnly is not asserted, enable the transmitter driver. 2. When TxOnly is not asserted, enable the receiver and CDR. 3. Invert received bits. 4. Send INIT1 control words. 5. Receive Lane layer control words, LLCW.
ECSS-E-ST-50-11C | ECSS - Current v0.9 | 5.5.2.8c | Recommendation | ECSS-E-ST-50-11_1410495 | 1 | Created | When in the InvertRxPolarity state and RxOnly is asserted the Lane Initialisation state machine should disable the transmitter driver.
ECSS-E-ST-50-11C | ECSS - Current v0.9 | 5.5.2.8d | Recommendation | ECSS-E-ST-50-11_1410496 | 1 | Created | When in the InvertRxPolarity state and TxOnly is asserted, the Lane Initialisation state machine should disable the receiver and CDR. | NOTE This requirement has been added for symmetry with the other states, but the InvertRxPolarity state cannot be reached when TxOnly is asserted, as nothing can be received.
ECSS-E-ST-50-11C | ECSS - Current v0.9 | 5.5.2.8e | Permission | ECSS-E-ST-50-11_1410497 | 1 | Created | When in the InvertRxPolarity state the Lane Initialisation state machine may repeatedly send an INIT1 control word followed by up to 64 pseudo-random data words.
ECSS-E-ST-50-11C | ECSS - Current v0.9 | 5.5.2.8f | Requirement | ECSS-E-ST-50-11_1410498 | 1 | Created | The Lane Initialisation state machine shall leave the InvertRxPolarity state on one of the following conditions, which are evaluated in the order given: 1. When LaneReset is asserted, move to the ClearLine state. 2. When NoSignal is detected at the receiver inputs and the TxOnly signal is not asserted, move to the ClearLine state. 3. When the FarEndActive condition is asserted, move to the Connecting state. 4. When a total of 1023 words, including at least one INIT1 or INIT2 control word, are received without any intervening RXERR control words, move to the Connecting state. 5. When the initialisation timeout timer expires, move to the ClearLine state. 6. When three consecutive LOST_SIGNAL or three consecutive STANDBY control words have been received, move to the ClearLine state.
ECSS-E-ST-50-11C | ECSS - Current v0.9 | 5.5.2.9a | Requirement | ECSS-E-ST-50-11_1410499 | 1 | Created | The Lane Initialisation state machine shall enter the Connecting state on one of the following conditions: 1. From the Started state, when FarEndActive is asserted. 2. From the Started state, when a total of 1023 words, including at least one INIT1 or INIT2 control word, are received without any intervening RXERR control words. 3. From the InvertRxPolarity state, when FarEndActive is asserted. 4. From the InvertRxPolarity state, when a total of 1023 words, including at least one INIT1 or INIT2 control word, are received without any intervening RXERR control words.
ECSS-E-ST-50-11C | ECSS - Current v0.9 | 5.5.2.9b | Requirement | ECSS-E-ST-50-11_1410500 | 1 | Created | When in the Connecting state the Lane Initialisation state machine shall initiate the following actions: 1. When RxOnly is not asserted, enable the transmitter driver. 2. When TxOnly is not asserted, enable the receiver and CDR. 3. Send INIT2 control words. 4. Receive Lane layer control words, LLCW.
ECSS-E-ST-50-11C | ECSS - Current v0.9 | 5.5.2.9c | Recommendation | ECSS-E-ST-50-11_1410501 | 1 | Created | When in the Connecting state and RxOnly is asserted the Lane Initialisation state machine should disable the transmitter driver.
ECSS-E-ST-50-11C | ECSS - Current v0.9 | 5.5.2.9d | Recommendation | ECSS-E-ST-50-11_1410502 | 1 | Created | When in the Connecting state and TxOnly is asserted, the Lane Initialisation state machine should disable the receiver and CDR.
ECSS-E-ST-50-11C | ECSS - Current v0.9 | 5.5.2.9e | Permission | ECSS-E-ST-50-11_1410503 | 1 | Created | When in the Connecting state the Lane Initialisation state machine may repeatedly send an INIT2 control word followed by up to 64 pseudo-random data words.
ECSS-E-ST-50-11C | ECSS - Current v0.9 | 5.5.2.9f | Requirement | ECSS-E-ST-50-11_1410504 | 1 | Created | The Lane Initialisation state machine shall leave the Connecting state on one of the following conditions, which are evaluated in the order given: 1. When LaneReset is asserted, move to the ClearLine state. 2. When NoSignal is detected at the receiver inputs and the TxOnly signal is not asserted, move to the ClearLine state. 3. When RxOnly is asserted, move to the Connected state. 4. When the FarEndActive condition is asserted, move to the Connected state. 5. When three INIT2 control words are received without any intervening RXERR control words, move to the Connected state. 6. When three INIT3 control words are received with the same initialisation parameters and without any intervening RXERR control words, move to the Connected state. 7. When the initialisation timeout timer expires, move to the ClearLine state. 8. When three consecutive LOST_SIGNAL or three consecutive STANDBY control words have been received, move to the ClearLine state.
ECSS-E-ST-50-11C | ECSS - Current v0.9 | 5.5.2.10a | Requirement | ECSS-E-ST-50-11_1410505 | 1 | Created | The Lane Initialisation state machine shall enter the Connected state on one of the following conditions: 1. From the Connecting state, when FarEndActive is asserted. 2. From the Connecting state, when RxOnly is asserted. 3. From the Connecting state, when three INIT2 control words are received without any intervening RXERR control words. 4. From the Connecting state, when three INIT3 control words are received with the same initialisation parameters and without intervening RXERR control words.
ECSS-E-ST-50-11C | ECSS - Current v0.9 | 5.5.2.10b | Requirement | ECSS-E-ST-50-11_1410506 | 1 | Created | When in the Connected state the Lane Initialisation state machine shall initiate the following actions: 1. When RxOnly is not asserted, enable the transmitter driver. 2. When TxOnly is not asserted, enable the receiver and CDR. 3. Send INIT3 control words with the initialisation parameters set in the most significant character, the Capability field, as follows: (a) Bit 0: the INIT3LinkResetFlag. (b) Bit 1: the INIT3LaneStart Flag. (c) Bit 2: the INIT3DataScrambled Flag. (d) Bit 3: the INIT3Multi-LaneCapable Flag. (e) Bit 4: the INIT3RoutingSwitch Flag. (f) Bits 5 to 7: reserved bits that are set to zero when transmitted and ignored when received. 4. Receive Lane layer control words, LLCW. 5. Store the initialisation parameters supplied by the INIT3 control word most significant character, the Capability field. 6. When three INIT3 control words are received with the same initialisation parameters and without any intervening RXERR control words, pass the INIT3 Capability field value to the Data Link or Multi-Lane layer and to the Management Information Base. 7. Clear the RXERR words counter to zero.
ECSS-E-ST-50-11C | ECSS - Current v0.9 | 5.5.2.10c | Recommendation | ECSS-E-ST-50-11_1410507 | 1 | Created | When in the Connected state and RxOnly is asserted the Lane Initialisation state machine should disable the transmitter driver.
ECSS-E-ST-50-11C | ECSS - Current v0.9 | 5.5.2.10d | Recommendation | ECSS-E-ST-50-11_1410508 | 1 | Created | When in the Connected state and TxOnly is asserted, the Lane Initialisation state machine should disable the receiver and CDR.
ECSS-E-ST-50-11C | ECSS - Current v0.9 | 5.5.2.10e | Requirement | ECSS-E-ST-50-11_1410509 | 1 | Created | The Lane Initialisation state machine shall leave the Connected state on one of the following conditions, which are evaluated in the order given: 1. When LaneReset is asserted, move to the ClearLine state. 2. When NoSignal is detected at the receiver inputs and the TxOnly signal is not asserted, move to the ClearLine state. 3. When RxOnly is asserted, move to the Active state. 4. When the FarEndActive condition is asserted and at least one INIT3 control word has been sent, move to the Active state. 5. When three INIT3 control words are received with the same initialisation parameters and without any intervening RXERR control words and at least three INIT3 control words have been sent, move to the Active state. 6. When the initialisation timeout timer expires, move to the ClearLine state. 7. When three consecutive LOST_SIGNAL or three consecutive STANDBY control words have been received, move to the ClearLine state. 8. When a Comma, K28.7, is received, move to the ClearLine state. | NOTE Requirement 5.5.2.10.e.8 reduces the error recovery time when INIT3 control words are lost for any reason. Since LOST_SIGNAL and STANDBY both start with a Comma, requirement 5.5.2.10.e.8 will preempt requirement 5.5.2.10.e.7. Requirement 5.5.2.10.e.7 is therefore strictly unnecessary but is retained for clarity, since LOST_SIGNAL and STANDBY are valid control words rather than an error condition.
ECSS-E-ST-50-11C | ECSS - Current v0.9 | 5.5.2.11a | Requirement | ECSS-E-ST-50-11_1410510 | 1 | Created | The Lane Initialisation state machine shall enter the Active state on the following conditions: 1. From the Connected state, when FarEndActive is asserted and at least one INIT3 control word has been sent. 2. From the Connected state, when RxOnly is asserted. 3. From the Connected state, when three INIT3 control words with the same Capability field value have been received without intervening RXERR control words and at least three INIT3 control words have been sent. | NOTE The Lane Initialisation state machine enters the Active state when initialisation is complete.
ECSS-E-ST-50-11C | ECSS - Current v0.9 | 5.5.2.11b | Requirement | ECSS-E-ST-50-11_1410511 | 1 | Created | When in the Active state the Lane Initialisation state machine shall initiate the following actions: 1. Stop the initialisation timeout timer. 2. When RxOnly is not asserted, enable the transmitter driver. 3. When TxOnly is not asserted, enable the receiver and CDR. 4. Enable transmission of data and control words from the Multi-Lane or Data Link layer. 5. Pass received data and control words up to the Multi-Lane or Data Link layer. 6. Increase the RXERR words counter by one every time an RXERR is received. 7. Decrease the RXERR words counter by one every time 15000 to 16384 more words have been received. 8. When a LOST_SIGNAL, STANDBY or INIT1 control word is received, pass an RXERR word up to the Multi-Lane or Data Link layer. 9. Filter out Lane control words, see Table 5-3, so that they are not passed up to the Multi-Lane or Data Link layer. | NOTE Lane control words are used by the Lane Initialisation state machine and nothing is passed up to the Multi-Lane layer or Data Link layer in their place.
ECSS-E-ST-50-11C | ECSS - Current v0.9 | 5.5.2.11c | Recommendation | ECSS-E-ST-50-11_1410512 | 1 | Created | When in the Active state and RxOnly is asserted the Lane Initialisation state machine should disable the transmitter driver.
ECSS-E-ST-50-11C | ECSS - Current v0.9 | 5.5.2.11d | Recommendation | ECSS-E-ST-50-11_1410513 | 1 | Created | When in the Active state and TxOnly is asserted, the Lane Initialisation state machine should disable the receiver and CDR
ECSS-E-ST-50-11C | ECSS - Current v0.9 | 5.5.2.11e | Requirement | ECSS-E-ST-50-11_1410514 | 1 | Created | The Lane Initialisation state machine shall leave the Active state on one of the following conditions, which are evaluated in the order given: 1. When LaneReset is asserted, move to the ClearLine state. 2. When NoSignal is asserted indicating that there is a loss of signal at the receiver and TxOnly is not asserted, move to the LossOfSignal state. 3. When the RXERR words counter reaches 255 and TxOnly is not asserted, move to the LossOfSignal state. 4. When an INIT1 control word is received and RxOnly is not asserted, move to the LossOfSignal state. 5. When the LaneStart and AutoStart signals are both de-asserted, move to the PrepareStandby state. 6. When three consecutive LOST_SIGNAL or three consecutive STANDBY control words have been received, move to the ClearLine state. 7. When leaving this state, pass at least one RXERR word up to the Multi-Lane or Data Link layer. | NOTE If the RXERR words error counter reaches 255, the bit error rate in the lane is very high and the lane is reinitialised to try to recover correct operation.
ECSS-E-ST-50-11C | ECSS - Current v0.9 | 5.5.2.12a | Requirement | ECSS-E-ST-50-11_1410515 | 1 | Created | The Lane Initialisation state machine shall enter the PrepareStandby state on the following condition: 1. From the Active state, when LaneStart and AutoStart signals are both de-asserted.
ECSS-E-ST-50-11C | ECSS - Current v0.9 | 5.5.2.12b | Requirement | ECSS-E-ST-50-11_1410516 | 1 | Created | When in the PrepareStandby state the Lane Initialisation state machine shall initiate the following action: 1. When RxOnly is not asserted, enable the transmitter driver. 2. When TxOnly is not asserted, enable the receiver and CDR. 3. Send 32 STANDBY control words. | NOTE 1 32 STANDBY control words are sufficient to make sure that three STANDBY control words have passed through the receive pipeline and receive elastic buffer at the far-end of the lane, before the subsequent NoSignal at receiver, caused by the near-end of the lane entering the ClearLine state, is detected by the far-end receiver. NOTE 2 When the near-end of a SpaceFibre lane enters the PrepareStandby state, the far-end enters the ClearLine state due to reception of three STANDBY control words and not via the LossOfSignal state due to detecting NoSignal.
ECSS-E-ST-50-11C | ECSS - Current v0.9 | 5.5.2.12c | Recommendation | ECSS-E-ST-50-11_1410517 | 1 | Created | When in the PrepareStandby state and RxOnly is asserted the Lane Initialisation state machine should disable the transmitter driver.
ECSS-E-ST-50-11C | ECSS - Current v0.9 | 5.5.2.12d | Recommendation | ECSS-E-ST-50-11_1410518 | 1 | Created | When in the PrepareStandby state and TxOnly is asserted, the Lane Initialisation state machine should disable the receiver and CDR.
ECSS-E-ST-50-11C | ECSS - Current v0.9 | 5.5.2.12e | Requirement | ECSS-E-ST-50-11_1410519 | 1 | Created | The Lane Initialisation state machine shall leave the PrepareStandby state on one of the following conditions, which are evaluated in the order given: 1. When LaneReset is asserted, move to the ClearLine state. 2. When 32 STANDBY control words have been sent, move to the ClearLine state. 3. When three consecutive LOST_SIGNAL or three consecutive STANDBY control words have been received, move to the ClearLine state.
ECSS-E-ST-50-11C | ECSS - Current v0.9 | 5.5.2.13a | Requirement | ECSS-E-ST-50-11_1410520 | 1 | Created | The Lane Initialisation state machine shall enter the LossOfSignal state on the following conditions: 1. From the Active state when an INIT1 is received and RxOnly is NOT asserted. 2. From the Active state when NoSignal at Receiver signal is asserted, indicating that there is no signal present on the receiver inputs, and TxOnly is NOT asserted. 3. From the Active state when the RXERR words counter overflows and TxOnly is NOT asserted. | NOTE A counter increases its value every time an RXERR word is received, and periodically decreases its value. This type of counter is known as a leaky-bucket counter. The overflow of this counter causes the exit condition from Active state and an indication of a persistent error.
ECSS-E-ST-50-11C | ECSS - Current v0.9 | 5.5.2.13b | Requirement | ECSS-E-ST-50-11_1410521 | 1 | Created | When in the LossOfSignal state the Lane Initialisation state machine shall initiate the following action: 1. When RxOnly is not asserted, enable the transmitter driver. 2. When TxOnly is not asserted, enable the receiver and CDR. 3. Send 32 LOST_SIGNAL control words. | NOTE When the near-end of the SpaceFibre lane enters the LossOfSignal state and sends LOST_SIGNAL control words, the far-end of the link enters the Clearline state due to reception of three LOST_SIGNAL control words and not due to detecting No_Signal.
ECSS-E-ST-50-11C | ECSS - Current v0.9 | 5.5.2.13c | Recommendation | ECSS-E-ST-50-11_1410522 | 1 | Created | When in the LossOfSignal state and RxOnly is asserted the Lane Initialisation state machine should disable the transmitter driver.
ECSS-E-ST-50-11C | ECSS - Current v0.9 | 5.5.2.13d | Recommendation | ECSS-E-ST-50-11_1410523 | 1 | Created | When in the LossOfSignal state and TxOnly is asserted, the Lane Initialisation state machine should disable the receiver and CDR. | NOTE This requirement has been added for symmetry with the other states, but technically if it is in LossOfSignal the lane cannot be TxOnly, as it was receiving symbols.
ECSS-E-ST-50-11C | ECSS - Current v0.9 | 5.5.2.13e | Requirement | ECSS-E-ST-50-11_1410524 | 1 | Created | The Lane Initialisation state machine shall leave the LossOfSignal state on one of the following conditions, which are evaluated in the order given: 1. When LaneReset is asserted, move to the ClearLine state. 2. When 32 LOST_SIGNAL control words have been sent, move to the ClearLine state. 3. When three consecutive LOST_SIGNAL or three consecutive STANDBY control words have been received, move to the ClearLine state.
ECSS-E-ST-50-11C | ECSS - Current v0.9 | 5.5.3a | Requirement | ECSS-E-ST-50-11_1410525 | 1 | Created | The transmitters at each end of a lane shall send data at the same nominal data signalling rate.
ECSS-E-ST-50-11C | ECSS - Current v0.9 | 5.5.3b | Requirement | ECSS-E-ST-50-11_1410526 | 1 | Created | The maximum permitted difference in the data signalling rates, when each end of the lane is operating at nominally the same data signalling rate, shall be ± 0,01 %. | NOTE The data signalling rate of a transmitter at one end of a lane and a receiver at the other end of a lane can be different due to differences in the local clocks being used at each end of the lane. Since crystal oscillators are normally specified in parts per million, ppm, note that ± 0,01 % is equal to ±100 parts per million. Typical crystal oscillators are better than ±100 parts per million.
ECSS-E-ST-50-11C | ECSS - Current v0.9 | 5.5.3c | Requirement | ECSS-E-ST-50-11_1410527 | 1 | Created | A receive elastic buffer shall be used to compensate for differences in the data signalling rate at each end of the lane.
ECSS-E-ST-50-11C | ECSS - Current v0.9 | 5.5.3d | Requirement | ECSS-E-ST-50-11_1410528 | 1 | Created | SKIP control words shall be inserted every 5000 words in the transmit data stream, once the lane state machine has reached the Active state.
ECSS-E-ST-50-11C | ECSS - Current v0.9 | 5.5.3e | Requirement | ECSS-E-ST-50-11_1410529 | 1 | Created | The SKIP control word shall be used to compensate for any slight difference in the data signalling rate between the two ends of the lane.
ECSS-E-ST-50-11C | ECSS - Current v0.9 | 5.5.4a | Requirement | ECSS-E-ST-50-11_1410530 | 1 | Created | When there is no other data or control word to send, an IDLE word shall be sent. | NOTE It is essential not to have gaps in the data being sent because the CDR in the receiver has to maintain lock on the incoming data stream.
ECSS-E-ST-50-11C | ECSS - Current v0.9 | 5.5.4b | Requirement | ECSS-E-ST-50-11_1410531 | 1 | Created | When received, IDLE control words shall be discarded when they are read out of the receive elastic buffer.
ECSS-E-ST-50-11C | ECSS - Current v0.9 | 5.5.5a | Requirement | ECSS-E-ST-50-11_1410532 | 1 | Created | When a serial loopback is not provided, see clause 5.4.2.2, a parallel loopback facility shall be provided in the SpaceFibre port for test purposes.
ECSS-E-ST-50-11C | ECSS - Current v0.9 | 5.5.5b | Permission | ECSS-E-ST-50-11_1410533 | 1 | Created | When a serial loopback is provided, a parallel loopback facility may also be provided in the SpaceFibre port for test purposes.
ECSS-E-ST-50-11C | ECSS - Current v0.9 | 5.5.5c | Requirement | ECSS-E-ST-50-11_1410534 | 1 | Created | When enabled, the near-end parallel loopback shall replace the words in the receive stream, after data rate adjustment, with the words from the transmit stream.
ECSS-E-ST-50-11C | ECSS - Current v0.9 | 5.5.5d | Requirement | ECSS-E-ST-50-11_1410535 | 1 | Created | When enabled, the far-end parallel loopback shall replace the words in the transmit stream, with the words from the receive stream after data rate adjustment.
ECSS-E-ST-50-11C | ECSS - Current v0.9 | 5.5.6a | Requirement | ECSS-E-ST-50-11_1410536 | 1 | Created | The boundary between symbols shall be determined by detecting the comma sequences.
ECSS-E-ST-50-11C | ECSS - Current v0.9 | 5.5.6b | Requirement | ECSS-E-ST-50-11_1410537 | 1 | Created | The Positive Comma sequence shall be 0011111.
ECSS-E-ST-50-11C | ECSS - Current v0.9 | 5.5.6c | Requirement | ECSS-E-ST-50-11_1410538 | 1 | Created | The Negative Comma sequence shall be 1100000. | NOTE At least all 7-bits of the bit comma sequence are used for symbol synchronisation.
ECSS-E-ST-50-11C | ECSS - Current v0.9 | 5.5.6d | Requirement | ECSS-E-ST-50-11_1410539 | 1 | Created | Both positive and negative commas shall be detected and used for synchronisation.
ECSS-E-ST-50-11C | ECSS - Current v0.9 | 5.5.6e | Permission | ECSS-E-ST-50-11_1410540 | 1 | Created | Synchronisation may be performed on only positive commas or only negative commas when using legacy SerDes devices.
ECSS-E-ST-50-11C | ECSS - Current v0.9 | 5.5.6f | Requirement | ECSS-E-ST-50-11_1410541 | 1 | Created | The 10-bit wide input stream shall be aligned or realigned to form a stream of correctly aligned symbols so that each 10-bit group contains one complete symbol.
ECSS-E-ST-50-11C | ECSS - Current v0.9 | 5.5.6g | Requirement | ECSS-E-ST-50-11_1410542 | 1 | Created | The 10-bit wide input stream shall be realigned every time a comma sequence is detected in a different position to the position of the last comma detected.
ECSS-E-ST-50-11C | ECSS - Current v0.9 | 5.5.7a | Requirement | ECSS-E-ST-50-11_1410543 | 1 | Created | A symbol word shall comprise four symbols.
ECSS-E-ST-50-11C | ECSS - Current v0.9 | 5.5.7b | Requirement | ECSS-E-ST-50-11_1410544 | 1 | Created | The first symbol to be transmitted in a symbol word shall be the least significant symbol.
ECSS-E-ST-50-11C | ECSS - Current v0.9 | 5.5.7c | Requirement | ECSS-E-ST-50-11_1410545 | 1 | Created | A comma shall only occur in the least significant symbol position of a symbol word.
ECSS-E-ST-50-11C | ECSS - Current v0.9 | 5.5.7d | Requirement | ECSS-E-ST-50-11_1410546 | 1 | Created | Word synchronisation shall be performed whenever a comma sequence is received.
ECSS-E-ST-50-11C | ECSS - Current v0.9 | 5.5.7e | Requirement | ECSS-E-ST-50-11_1410547 | 1 | Created | Word synchronisation shall be achieved by selecting symbols in consecutive groups of four so that the comma sequence appears in the least significant symbol position.
ECSS-E-ST-50-11C | ECSS - Current v0.9 | 5.5.7f | Requirement | ECSS-E-ST-50-11_1410548 | 1 | Created | On word synchronisation, the first word shall comprise a comma control symbol in the least significant symbol position, together with the following three symbols.
ECSS-E-ST-50-11C | ECSS - Current v0.9 | 5.5.7g | Requirement | ECSS-E-ST-50-11_1410549 | 1 | Created | Each subsequent group of four symbols shall form each of the following symbol words.
ECSS-E-ST-50-11C | ECSS - Current v0.9 | 5.5.7h | Requirement | ECSS-E-ST-50-11_1410550 | 1 | Created | Word realignment shall occur when any of the following conditions occur: 1. The 10-bit wide data stream is realigned, see requirement 5.5.6g. 2. A comma occurs in any position other than the least significant symbol position of a word.
ECSS-E-ST-50-11C | ECSS - Current v0.9 | 5.5.7i | Requirement | ECSS-E-ST-50-11_1410551 | 1 | Created | When word realignment occurs, the current word being received shall be set to the RXERR control word.
ECSS-E-ST-50-11C | ECSS - Current v0.9 | 5.5.7j | Requirement | ECSS-E-ST-50-11_1410552 | 1 | Created | If a disparity error occurs, it shall be indicated to the receive synchronisation state machine and the current symbol set to Rx Error, K0.0.
ECSS-E-ST-50-11C | ECSS - Current v0.9 | 5.5.7k | Requirement | ECSS-E-ST-50-11_1410553 | 1 | Created | If an unrecognised symbol is received then a symbol error shall be indicated to the receive synchronisation state machine and the current symbol set to Rx Error, K0.0.
ECSS-E-ST-50-11C | ECSS - Current v0.9 | 5.5.7l | Requirement | ECSS-E-ST-50-11_1410554 | 1 | Created | If a word contains an Rx Error, K0.0, symbol indicating an error, that word together with the previous word shall be set to the RXERR control word. | NOTE An 8B/10B disparity error is detected in the next symbol that has disparity of ±2. All control words have at least one symbol with ±2 disparity with the exception of the EDF control word where the disparity depends on the specific values of the symbols following the EDF symbol in the EDF control word. It is therefore possible for the EDF control word to have zero disparity. The SpaceFibre protocol ensures that an EDF is always followed by a control word with at least one symbol with ±2 disparity. When an error is detected using disparity, both the word in which the error occurred and the previous word are changed to RXERR. This ensures that data frames containing an error are not passed to the upper layers without an error being flagged.
ECSS-E-ST-50-11C | ECSS - Current v0.9 | 5.5.8.1a | Requirement | ECSS-E-ST-50-11_1410555 | 1 | Created | A receive synchronisation state machine shall be used to determine when incoming symbols and words are synchronised. | NOTE The state diagram for the receive synchronisation state machine is illustrated in Figure 5-30.
ECSS-E-ST-50-11C | ECSS - Current v0.9 | 5.5.8.2a | Requirement | ECSS-E-ST-50-11_1410556 | 1 | Created | The LostSync state shall be entered on one of the following conditions: 1. LaneReset command. 2. From the CheckSync state, when word realignment occurs or when a total of more than four symbols are received that are invalid or contain a disparity error. 3. From the Ready state, when word realignment occurs.
ECSS-E-ST-50-11C | ECSS - Current v0.9 | 5.5.8.2b | Requirement | ECSS-E-ST-50-11_1410557 | 1 | Created | When in the LostSync state the Receive Synchronisation state machine shall initiate the following action: 1. Replace any received data and control words with RXERR control words.
ECSS-E-ST-50-11C | ECSS - Current v0.9 | 5.5.8.2c | Requirement | ECSS-E-ST-50-11_1410558 | 1 | Created | The Receive Synchronisation state machine shall leave the LostSync State on the following condition: 1. When a comma sequence is received, move to the CheckSync state.
ECSS-E-ST-50-11C | ECSS - Current v0.9 | 5.5.8.3a | Requirement | ECSS-E-ST-50-11_1410559 | 1 | Created | The CheckSync state shall be entered on one of the following conditions: 1. From the LostSync state, when a comma sequence is received. 2. From the Ready state, when a disparity error occurs or an invalid symbol is detected.
ECSS-E-ST-50-11C | ECSS - Current v0.9 | 5.5.8.3b | Requirement | ECSS-E-ST-50-11_1410560 | 1 | Created | When in the CheckSync state the Receive Synchronisation state machine shall initiate the following actions: 1. Receive symbols. 2. Count the number of words received that contain an invalid symbol or contain a disparity error.
ECSS-E-ST-50-11C | ECSS - Current v0.9 | 5.5.8.3c | Requirement | ECSS-E-ST-50-11_1410561 | 1 | Created | The Receive Synchronisation state machine shall leave the CheckSync State on one of the following conditions, which are evaluated in the order given: 1. When LaneReset is asserted, move to the LostSync state. 2. When word realignment occurs, move to the LostSync state. 3. When a total of more than four words are received that contain an invalid symbol or contain a disparity error, move to the LostSync state. 4. When all symbols within a word are valid, move to the Ready state.
ECSS-E-ST-50-11C | ECSS - Current v0.9 | 5.5.8.4a | Requirement | ECSS-E-ST-50-11_1410562 | 1 | Created | The Ready state shall be entered on the following condition: 1. From the CheckSync state, when all symbols within a word are valid.
ECSS-E-ST-50-11C | ECSS - Current v0.9 | 5.5.8.4b | Requirement | ECSS-E-ST-50-11_1410563 | 1 | Created | When in the Ready state the Receiver Synchronisation state machine shall initiate the following action: 1. Receive symbols.
ECSS-E-ST-50-11C | ECSS - Current v0.9 | 5.5.8.4c | Requirement | ECSS-E-ST-50-11_1410564 | 1 | Created | The Receiver Synchronisation state machine shall leave the Ready state on one of the following conditions, which are evaluated in the order given: 1. When LaneReset is asserted, move to the LostSync state. 2. When a disparity error occurs or an invalid symbol is received, move to the CheckSync state. 3. When word realignment occurs, move to the LostSync state.
ECSS-E-ST-50-11C | ECSS - Current v0.9 | 5.6.1a | Requirement | ECSS-E-ST-50-11_1410565 | 1 | Created | The Multi-Lane layer shall coordinate the operation of multiple lanes as a single SpaceFibre link, and, when possible, recover from lane failures. | NOTE From the perspective of the implementation and the layers of the OSI Model, the Multi-Lane layer is a sub-layer of the Data Link layer.
ECSS-E-ST-50-11C | ECSS - Current v0.9 | 5.6.1b | Requirement | ECSS-E-ST-50-11_1410566 | 1 | Created | The Multi-Lane layer shall send and receive data words and Data Link layer control words over several lanes operating together as a single link. | NOTE The Multi-Lane layer allows several lanes to operate together to provide higher bandwidth than a single lane can provide.
ECSS-E-ST-50-11C | ECSS - Current v0.9 | 5.6.1c | Requirement | ECSS-E-ST-50-11_1410567 | 1 | Created | The Multi-Lane layer shall receive data words and Data Link layer control words from the Data Link layer.
ECSS-E-ST-50-11C | ECSS - Current v0.9 | 5.6.1d | Requirement | ECSS-E-ST-50-11_1410568 | 1 | Created | The Multi-Lane layer shall pass data words and Data Link layer control words received from the Lane layer to the Data Link layer.
ECSS-E-ST-50-11C | ECSS - Current v0.9 | 5.6.1e | Requirement | ECSS-E-ST-50-11_1410569 | 1 | Created | The Multi-Lane layer shall pass data words and Data Link and Multi-Lane layer control words to the Lane layer.
ECSS-E-ST-50-11C | ECSS - Current v0.9 | 5.6.1f | Requirement | ECSS-E-ST-50-11_1410570 | 1 | Created | The Multi-Lane layer shall receive data words and Data Link and Multi-Lane layer control words from the Lane layer.
ECSS-E-ST-50-11C | ECSS - Current v0.9 | 5.6.1g | Requirement | ECSS-E-ST-50-11_1410571 | 1 | Created | The Multi-Lane layer shall inform the Lane layer when the lane is a transmit only lane, TxOnly.
ECSS-E-ST-50-11C | ECSS - Current v0.9 | 5.6.1h | Requirement | ECSS-E-ST-50-11_1410572 | 1 | Created | The Multi-Lane layer shall inform the Lane layer when the lane is a receive only lane, RxOnly.
ECSS-E-ST-50-11C | ECSS - Current v0.9 | 5.6.1i | Requirement | ECSS-E-ST-50-11_1410573 | 1 | Created | The Multi-Lane layer shall inform the Lane layer when the far-end of the lane is in the Active state, FarEndActive. | NOTE In a single lane link FarEndActive is de-asserted.
ECSS-E-ST-50-11C | ECSS - Current v0.9 | 5.6.1j | Requirement | ECSS-E-ST-50-11_1410574 | 1 | Created | The Multi-Lane layer shall be able to assert LaneReset individually to one or more near-end lane interfaces. | NOTE The Multi-Lane layer is then able to perform a LaneReset on each lane in the Lane layer independently.
ECSS-E-ST-50-11C | ECSS - Current v0.9 | 5.6.1k | Requirement | ECSS-E-ST-50-11_1410575 | 1 | Created | The Multi-Lane layer shall be informed by the Lane layer of the state of each lane. | NOTE See clause 5.6.9.
ECSS-E-ST-50-11C | ECSS - Current v0.9 | 5.6.1l | Requirement | ECSS-E-ST-50-11_1410576 | 1 | Created | The Multi-Lane layer shall accept near-end capability control information from the Data Link.
ECSS-E-ST-50-11C | ECSS - Current v0.9 | 5.6.1m | Requirement | ECSS-E-ST-50-11_1410577 | 1 | Created | The Multi-Lane layer shall report far-end capability information for all lanes, which is received in the INIT3 Capability field, to the Data Link layer.
ECSS-E-ST-50-11C | ECSS - Current v0.9 | 5.6.1n | Requirement | ECSS-E-ST-50-11_1410578 | 1 | Created | The Multi-Lane layer shall pass near-end capability control information to the Lane layer.
ECSS-E-ST-50-11C | ECSS - Current v0.9 | 5.6.1o | Requirement | ECSS-E-ST-50-11_1410579 | 1 | Created | The Multi-Lane layer shall receive far-end capability information, which is received in the INIT3 Capability field for each lane, from the Lane layer.
ECSS-E-ST-50-11C | ECSS - Current v0.9 | 5.6.1p | Requirement | ECSS-E-ST-50-11_1410580 | 1 | Created | The Multi-Lane layer shall have a management parameter which determines which lanes are allowed to send, TxEn, and receive, RxEn.
ECSS-E-ST-50-11C | ECSS - Current v0.9 | 5.6.1q | Requirement | ECSS-E-ST-50-11_1410581 | 1 | Created | The Multi-Lane layer shall provide the following status information to the Management Information Base: 1. Data-sending lanes. 2. Data-receiving lanes. 3. Alignment state. | NOTE The interfaces to and from the Multi-Lane layer are illustrated in Figure 5-31.
ECSS-E-ST-50-11C | ECSS - Current v0.9 | 5.6.2a | Requirement | ECSS-E-ST-50-11_1410582 | 1 | Created | A multi-lane SpaceFibre link shall contain two or more lanes that operate together to provide greater bandwidth than a single lane can provide.
ECSS-E-ST-50-11C | ECSS - Current v0.9 | 5.6.2b | Requirement | ECSS-E-ST-50-11_1410583 | 1 | Created | Each lane in a Multi-Lane layer shall have a lane number, starting at 0 and incrementing for each lane. | NOTE So if there are four lanes they are numbered 0, 1, 2 and 3.
ECSS-E-ST-50-11C | ECSS - Current v0.9 | 5.6.2c | Requirement | ECSS-E-ST-50-11_1410584 | 1 | Created | The maximum number of lanes shall be 16.
ECSS-E-ST-50-11C | ECSS - Current v0.9 | 5.6.2d | Requirement | ECSS-E-ST-50-11_1410585 | 1 | Created | Lane number L at one end of the link shall be connected to lane number L at the other end of the link.
ECSS-E-ST-50-11C | ECSS - Current v0.9 | 5.6.2e | Requirement | ECSS-E-ST-50-11_1410586 | 1 | Created | A multi-lane interface with a given number of lanes shall be able to be connected to a multi-lane interface with a different number of lanes, provided that lanes of the same number are connected together. | NOTE A multi-lane link with different number of lanes at each end of the link is illustrated in Figure 5-32.
ECSS-E-ST-50-11C | ECSS - Current v0.9 | 5.6.2f | Requirement | ECSS-E-ST-50-11_1410587 | 1 | Created | All lanes in a multi-lane link shall operate at the same data signalling rate from the same clock or reference clock.
ECSS-E-ST-50-11C | ECSS - Current v0.9 | 5.6.3a | Requirement | ECSS-E-ST-50-11_1410588 | 1 | Created | Multi-Lane operation shall be able to be switched off or bypassed, so that the SpaceFibre link operates over one lane only.
ECSS-E-ST-50-11C | ECSS - Current v0.9 | 5.6.4.1a | Requirement | ECSS-E-ST-50-11_1410589 | 1 | Created | Data and control words to be sent over a multi-lane link shall be distributed across the data-sending lanes of the link.
ECSS-E-ST-50-11C | ECSS - Current v0.9 | 5.6.4.1b | Requirement | ECSS-E-ST-50-11_1410590 | 1 | Created | The set of data and control words passed, one to each data-sending lane, shall together form a row of words across the data-sending lanes. | NOTE Multi-Lane distribution is illustrated in Figure 5-33. There are three active data-sending lanes in this example and one which is not active. The word numbering is for data words from data frames. Control words from the Lane layer are replicated across all lanes.
ECSS-E-ST-50-11C | ECSS - Current v0.9 | 5.6.4.1c | Requirement | ECSS-E-ST-50-11_1410591 | 1 | Created | A row shall comprise a set of L words where L is the number of data-sending lanes.
ECSS-E-ST-50-11C | ECSS - Current v0.9 | 5.6.4.1d | Requirement | ECSS-E-ST-50-11_1410592 | 1 | Created | When sending data link control words, each data link control word shall be replicated and sent over all data-sending lanes forming a row filled with the same control word, with the exception of the EDF control words which have different CRC values. | NOTE 1 The data link control words can then be generated and processed at a rate that is independent of the number of lanes being used. This lower, fixed rate simplifies the implementation. NOTE 2 The CRC16 field of an EDF is different for each lane according to the data sent in that lane.
ECSS-E-ST-50-11C | ECSS - Current v0.9 | 5.6.4.1e | Requirement | ECSS-E-ST-50-11_1410593 | 1 | Created | When receiving the replicated Data Link control words sent over all data-sending lanes forming a row, any one of them shall be selected and passed to the Data Link layer.
ECSS-E-ST-50-11C | ECSS - Current v0.9 | 5.6.4.2a | Requirement | ECSS-E-ST-50-11_1410594 | 1 | Created | A sequence of data words including EOPs, EEPs and Fills from a data frame shall be spread across the sending row, so that the first data word goes over the lowest number data-sending lane, the next over the following lowest number data-sending lane, up to the highest number data-sending lane. | NOTE This is illustrated in Figure 5-34. The lowest number data-sending lane transfers the first data word of the row, the next data-sending lane the next data word of the row, and so on to the highest number data-sending lane which transfers the last data word of the row.
ECSS-E-ST-50-11C | ECSS - Current v0.9 | 5.6.4.2b | Requirement | ECSS-E-ST-50-11_1410595 | 1 | Created | If the size of a data frame is not a multiple of the number of data-sending lanes, PAD control words shall be used for padding any unused words in the sending row at the end of the data frame, prior to the EDF, with the number of PAD control words being less than the number of data-sending lanes. | NOTE An example is shown in Figure 5-35.
ECSS-E-ST-50-11C | ECSS - Current v0.9 | 5.6.4.2c | Requirement | ECSS-E-ST-50-11_1410596 | 1 | Created | Data scrambling shall be applied over each data-sending lane independently.
ECSS-E-ST-50-11C | ECSS - Current v0.9 | 5.6.4.2d | Requirement | ECSS-E-ST-50-11_1410597 | 1 | Created | The 16-bit CRC shall be computed over each data-sending lane independently. | NOTE 1 This simplifies the computation of the 16-bit CRC of a data frame for a multi-lane link. It does mean that the 16-bit CRC does not detect if data words are read in a different lane order than they were sent. This is not an issue because the alignment state machine is defined to be robust against multiple receive errors and any number of lanes being added and removed at any time. NOTE 2 The independent computation per lane keeps the same burst error detection capabilities of the CRC16 used in a single lane. If CRC16 is computed across the row, detection of two consecutive bitflip/symbol errors in one lane is not guaranteed.
ECSS-E-ST-50-11C | ECSS - Current v0.9 | 5.6.4.2e | Requirement | ECSS-E-ST-50-11_1410598 | 1 | Created | EOP, EEP and Fill control characters shall be included in the 16-bit CRC computed for each column of data in the data frame, with only the data field of the K-code being included and the K-flag being ignored. | NOTE The column of data being the data in a particular lane.
ECSS-E-ST-50-11C | ECSS - Current v0.9 | 5.6.4.2f | Requirement | ECSS-E-ST-50-11_1410599 | 1 | Created | PAD words shall not be included in the 16-bit CRC computed for each column of data in the data frame. | NOTE A PAD is not part of the original data frame generated in the Data Link layer so it is not included in the 16 bit CRC, which is defined in the Data Link layer.
ECSS-E-ST-50-11C | ECSS - Current v0.9 | 5.6.4.2g | Requirement | ECSS-E-ST-50-11_1410600 | 1 | Created | At the end of a data frame, when the EDF control word is placed in each Active lane, the 16-bit CRC computed independently for each data-sending lane shall be placed in the CRC_LS and CRC_MS fields of the EDF control words.
ECSS-E-ST-50-11C | ECSS - Current v0.9 | 5.6.4.2h | Permission | ECSS-E-ST-50-11_1410601 | 1 | Created | The generation and checking of the 16-bit CRC may be done in the Lane or Multi-Lane layer.
ECSS-E-ST-50-11C | ECSS - Current v0.9 | 5.6.4.2i | Requirement | ECSS-E-ST-50-11_1410602 | 1 | Created | The maximum number of words in a data frame shall be N×64, where N is an integer less than or equal to the "maximum number of data-sending lanes" parameter. | NOTE This increases the data frame size when using multi-laning so the protocol overhead does not increase due to the replication of control words.
ECSS-E-ST-50-11C | ECSS - Current v0.9 | 5.6.4.3a | Requirement | ECSS-E-ST-50-11_1410603 | 1 | Created | A data word from a broadcast frame shall be replicated and sent over all data-sending lanes in the same sending row. | NOTE This means that broadcast messages in a multi-lane system occupy L times the bandwidth that they occupy in a single lane configuration, where L is the number of data-sending lanes.
ECSS-E-ST-50-11C | ECSS - Current v0.9 | 5.6.4.4a | Requirement | ECSS-E-ST-50-11_1410604 | 1 | Created | Each PRBS data word in an idle frame shall be replicated and sent over all data-sending lanes in the same sending row.
ECSS-E-ST-50-11C | ECSS - Current v0.9 | 5.6.4.5a | Requirement | ECSS-E-ST-50-11_1410605 | 1 | Created | The Multi-Lane layer shall indicate to all lanes simultaneously when a SKIP control word is sent. | NOTE The SKIP control words are then sent over all lanes simultaneously, i.e. all active lanes contain a SKIP control word.
ECSS-E-ST-50-11C | ECSS - Current v0.9 | 5.6.4.5b | Requirement | ECSS-E-ST-50-11_1410606 | 1 | Created | IDLE control words shall not be sent from any of the active lanes.
ECSS-E-ST-50-11C | ECSS - Current v0.9 | 5.6.4.5c | Requirement | ECSS-E-ST-50-11_1410607 | 1 | Created | The Multi-Lane layer shall always pass words to the active lanes, so that there is no need for the Lane layer to insert an IDLE control word.
ECSS-E-ST-50-11C | ECSS - Current v0.9 | 5.6.4.5d | Permission | ECSS-E-ST-50-11_1410608 | 1 | Created | An implementation may send IDLE control words from active lanes provided they are sent over all active lanes simultaneously. | NOTE A complete row of IDLE control words is then sent.
ECSS-E-ST-50-11C | ECSS - Current v0.9 | 5.6.5a | Requirement | ECSS-E-ST-50-11_1410609 | 1 | Created | A set of alignment FIFOs, one for each lane, shall be responsible for ensuring that data and control words received by each lane are correctly aligned into rows before they are read. | NOTE Alignment is necessary in case one lane has a slightly longer delay than the other lanes in a multi-lane link. The word it is transferring can be delayed and end up in the wrong row.
ECSS-E-ST-50-11C | ECSS - Current v0.9 | 5.6.5b | Requirement | ECSS-E-ST-50-11_1410610 | 1 | Created | When a data or control word arrives over a lane, it shall be placed in its alignment FIFO.
ECSS-E-ST-50-11C | ECSS - Current v0.9 | 5.6.5c | Requirement | ECSS-E-ST-50-11_1410611 | 1 | Created | When receiving data words from a data frame, the lowest number data-receiving lane shall receive the first data word of the row, the next data-receiving lane the next data word of the row, and so on to the highest number data-receiving lane which receives the last data word of the row.
ECSS-E-ST-50-11C | ECSS - Current v0.9 | 5.6.5d | Requirement | ECSS-E-ST-50-11_1410612 | 1 | Created | When information in the alignment FIFOs is aligned, data or control words shall be read out in parallel, a row at a time, from the alignment FIFOs of all the data-receiving lanes.
ECSS-E-ST-50-11C | ECSS - Current v0.9 | 5.6.5e | Requirement | ECSS-E-ST-50-11_1410613 | 1 | Created | Only one Data Link layer control word from a receiving row of identical Data Link layer control words shall be passed to the Data Link layer.
ECSS-E-ST-50-11C | ECSS - Current v0.9 | 5.6.5f | Requirement | ECSS-E-ST-50-11_1410614 | 1 | Created | When a receiving row is invalid or contains an RXERR, the entire row shall be discarded and a single RXERR control word passed to the Data Link layer.
ECSS-E-ST-50-11C | ECSS - Current v0.9 | 5.6.6.1a | Requirement | ECSS-E-ST-50-11_1410615 | 1 | Created | Lane Alignment shall ensure that each of the active lanes of a link are correctly aligned so that when information is read from the lanes the words of a complete row are read together. | NOTE Slight differences in delay through the various lanes of a link can result in one lane having its word in a row available slightly earlier or later than words in the same row from other lanes. This can result in the wrong data being read for a row. Row alignment ensures that the delay differences are compensated and that all the words of a row are lined up ready to be read together.
ECSS-E-ST-50-11C | ECSS - Current v0.9 | 5.6.6.1b | Requirement | ECSS-E-ST-50-11_1410616 | 1 | Created | After Alignment the first row read shall contain the first set of L words received, the next row the next set of L words, and so on. | NOTE Row alignment is illustrated in Figure 5-36.
ECSS-E-ST-50-11C | ECSS - Current v0.9 | 5.6.6.2a | Requirement | ECSS-E-ST-50-11_1410617 | 1 | Created | A valid receiving row shall fulfil one of the following conditions: 1. Contain only data words or a mix of data words and PAD control words. 2. Contain only control words without any PAD control words. | NOTE 1 See clause 5.6.4.2 for details of Pads. NOTE 2 It is possible that some invalid rows, for example "SDF SDF EDF", is considered a valid row even if it is not legal. However, in this case, detecting this sequence as invalid row is not necessary because the error is detected later in the Data Link layer. Control words are only received from one of the lanes. In this example, if first lane or third lane is used, everything is fine and no retry is needed. If the second lane is used, the word identification state machine detects the error. Therefore, it is not necessary to check that control words in all lanes are equivalent, which requires increasing logic when the number of lanes is increased.
ECSS-E-ST-50-11C | ECSS - Current v0.9 | 5.6.6.2b | Requirement | ECSS-E-ST-50-11_1410618 | 1 | Created | An invalid receiving row shall fulfil both of the following condition: 1. Contain one or more data words or PAD control words. 2. Contain one or more control words other than a PAD. | NOTE EOP, EEP and Fill are control characters that can appear in a data frame. They are not control words.
ECSS-E-ST-50-11C | ECSS - Current v0.9 | 5.6.6.3a | Requirement | ECSS-E-ST-50-11_1410619 | 1 | Created | ACTIVE control words shall be sent by each end of a multi-lane link to signal to the other end of the link which lanes are active lanes.
ECSS-E-ST-50-11C | ECSS - Current v0.9 | 5.6.6.3b | Requirement | ECSS-E-ST-50-11_1410620 | 1 | Created | An ACTIVE control word shall be valid when two consecutive ACTIVE control words are received with the same value.
ECSS-E-ST-50-11C | ECSS - Current v0.9 | 5.6.6.3c | Requirement | ECSS-E-ST-50-11_1410621 | 1 | Created | ALIGN control words shall be used to align a row across the active lanes.
ECSS-E-ST-50-11C | ECSS - Current v0.9 | 5.6.6.3d | Requirement | ECSS-E-ST-50-11_1410622 | 1 | Created | When the link needs to align its lanes it shall repeatedly send over all active lanes seven ACTIVE control words followed by one ALIGN control word, until all the lanes in the link are aligned. | NOTE See clause 5.6.7.
ECSS-E-ST-50-11C | ECSS - Current v0.9 | 5.6.6.3e | Requirement | ECSS-E-ST-50-11_1410623 | 1 | Created | A received ALIGN control word shall be correct when it has an iLANES field which is the bitwise inverse of its LANES field.
ECSS-E-ST-50-11C | ECSS - Current v0.9 | 5.6.6.3f | Requirement | ECSS-E-ST-50-11_1410624 | 1 | Created | An incorrectly received ALIGN control word shall be ignored, not used for word alignment and no error flagged. | NOTE The incorrectly received ALIGN control word is in fact treated the same as any other word, other than correctly received ALIGN or ACTIVE words.
ECSS-E-ST-50-11C | ECSS - Current v0.9 | 5.6.6.3g | Requirement | ECSS-E-ST-50-11_1410625 | 1 | Created | A correctly received ALIGN control word shall be valid when all of the following conditions are fulfilled: 1. The #Lanes field of the ALIGN control word is equal to the number of active lanes with receive enable (RxEn asserted) at the end of the link receiving the ALIGN control word. 2. The lane number contained in the Lane Number field of the ALIGN control word is the same as the lane number of the lane in which the ALIGN control word is received.
ECSS-E-ST-50-11C | ECSS - Current v0.9 | 5.6.6.3h | Requirement | ECSS-E-ST-50-11_1410626 | 1 | Created | A correctly received ALIGN control word shall be invalid when any of the following conditions are fulfilled: 1. The #Lanes field of the ALIGN control word is NOT equal to the number of active lanes with receive enable (RxEn asserted) at the end of the link receiving the ALIGN control word. 2. The lane number contained in the Lane Number field of the ALIGN control word is NOT the same as the lane number of the lane in which the ALIGN control word is received.
ECSS-E-ST-50-11C | ECSS - Current v0.9 | 5.6.6.3i | Requirement | ECSS-E-ST-50-11_1410627 | 1 | Created | When a receiving row is not full of ACTIVE words but contains one or more ACTIVE words, that receiving row shall be discarded and an RXERR control word passed to the Data Link layer
ECSS-E-ST-50-11C | ECSS - Current v0.9 | 5.6.6.4a | Requirement | ECSS-E-ST-50-11_1410628 | 1 | Created | One alignment FIFO shall be provided for each lane.
ECSS-E-ST-50-11C | ECSS - Current v0.9 | 5.6.6.4b | Requirement | ECSS-E-ST-50-11_1410629 | 1 | Created | Each alignment FIFO shall be able to store three or four words. | NOTE A row with ALIGNs is sent one in 8 words. Limiting the size of the alignment FIFO to less than 8 words avoids mixing the reception of ALIGNs sent in different rows. Typical skew is 1 or 2 words maximum.
ECSS-E-ST-50-11C | ECSS - Current v0.9 | 5.6.6.4c | Requirement | ECSS-E-ST-50-11_1410630 | 1 | Created | When a data or control word arrives from the Lane layer, it shall be placed in the alignment FIFO for that lane.
ECSS-E-ST-50-11C | ECSS - Current v0.9 | 5.6.6.4d | Requirement | ECSS-E-ST-50-11_1410631 | 1 | Created | When the next word to be read out of the alignment FIFO is a valid ALIGN control word, it shall not be read from the alignment FIFO, unless the next word to be read from all the data-receiving lanes is a valid ALIGN control word.
ECSS-E-ST-50-11C | ECSS - Current v0.9 | 5.6.6.4e | Requirement | ECSS-E-ST-50-11_1410632 | 1 | Created | When the next word to be read is a data word or a control word other than a valid ALIGN control word, that word shall be read from the alignment FIFO.
ECSS-E-ST-50-11C | ECSS - Current v0.9 | 5.6.6.4f | Requirement | ECSS-E-ST-50-11_1410633 | 1 | Created | When the next word to be read from the alignment FIFO of every data-receiving lane is a valid ALIGN control word, the row is fully aligned and all the ALIGN control words shall be read out of the alignment FIFO simultaneously.
ECSS-E-ST-50-11C | ECSS - Current v0.9 | 5.6.6.4g | Requirement | ECSS-E-ST-50-11_1410634 | 1 | Created | When the row is fully aligned and the ALIGN control words have been read, each following row contains aligned data and control words and each row shall be read, until a misalignment condition occurs and the Alignment state machine enters the Not Ready state. | NOTE 1 See clause 5.6.7 for the specification of the Alignment state machine. NOTE 2 The Alignment of a row is illustrated in Figure 5-36. NOTE 3 The misalignment condition is specified in requirement 5.6.7.1c.
ECSS-E-ST-50-11C | ECSS - Current v0.9 | 5.6.6.4h | Requirement | ECSS-E-ST-50-11_1410635 | 1 | Created | If one alignment FIFO is full when a word is written to it, all alignment FIFOs shall be flushed. | NOTE This can occur when one ALIGN control was lost and replaced by an RXERR control word.
ECSS-E-ST-50-11C | ECSS - Current v0.9 | 5.6.6.4i | Requirement | ECSS-E-ST-50-11_1410636 | 1 | Created | When a lane enters the Active state, the alignment FIFO for that lane shall be flushed. | NOTE This is to ensure that the alignment FIFO does not contain words from the past, when the lane was previously receiving, as it starts the alignment process.
ECSS-E-ST-50-11C | ECSS - Current v0.9 | 5.6.7.1a | Requirement | ECSS-E-ST-50-11_1410637 | 1 | Created | The alignment state machine shall be responsible for ensuring that the row of data from all the active lanes is aligned before any word is passed to or from the Data Link layer. | NOTE The state diagram for the Alignment state machine is illustrated in Figure 5-37.
ECSS-E-ST-50-11C | ECSS - Current v0.9 | 5.6.7.1b | Requirement | ECSS-E-ST-50-11_1410638 | 1 | Created | The Aligned condition shall arise when all of the following conditions occur: 1. All lanes are aligned. 2. The far-end lanes in the active state are the same as the near-end lanes in the active state. | NOTE Lane alignment is specified in requirement 5.6.6.4f.
ECSS-E-ST-50-11C | ECSS - Current v0.9 | 5.6.7.1c | Requirement | ECSS-E-ST-50-11_1410639 | 1 | Created | The Misaligned condition shall arise when one or more of the following conditions occur: 1. The near-end lanes in the Active state have changed. 2. The far-end lanes in the Active state have changed. 3. An alignment FIFO overflows. 4. A correctly received, invalid ALIGN control word is received. 5. An invalid receiving row is received. 6. An RXERR occurs within 4 µs of entering the Near-End Ready state. | NOTE When the Near-End Ready state is entered it is important not to lose words, which are replaced by RXERR control words until the worst case round trip delay elapses, 4 µs with a 100 meter cable. After the round-trip delay time, the near-end receives words from the far-end that were generated after the far-end received the indication that the near-end is ready. Only then can it be allowed to receive RXERRs that possibly replace ACTIVE control words sent. Before that time, it is important to receive any ACTIVE control word sent by the far-end or get an RXERR and assume the worst case and move to Not Ready.
ECSS-E-ST-50-11C | ECSS - Current v0.9 | 5.6.7.2a | Requirement | ECSS-E-ST-50-11_1410640 | 1 | Created | The Alignment state machine shall enter the Not Ready state on one of the following conditions: 1. Link Reset. 2. From Near-End Ready state, when the Misaligned condition occurs. 3. From the Both Ends Ready state, when the Misaligned condition occurs.
ECSS-E-ST-50-11C | ECSS - Current v0.9 | 5.6.7.2b | Requirement | ECSS-E-ST-50-11_1410641 | 1 | Created | When in the Not Ready state the Alignment state machine shall perform the following actions: 1. Repeatedly send seven ACTIVE control words on all active lanes followed by one ALIGN control word on those lanes. 2. Pass RXERR words to the Data Link layer. | NOTE No data words are sent in the Not Ready state.
ECSS-E-ST-50-11C | ECSS - Current v0.9 | 5.6.7.2c | Requirement | ECSS-E-ST-50-11_1410642 | 1 | Created | The Alignment state machine shall leave the Not Ready state and move to the Near-End Ready state when the Aligned condition is fulfilled.
ECSS-E-ST-50-11C | ECSS - Current v0.9 | 5.6.7.3a | Requirement | ECSS-E-ST-50-11_1410643 | 1 | Created | The Alignment state machine shall enter the Near-End Ready state on one of the following conditions: 1. From the Not Ready state, when the Aligned condition is fulfilled. 2. From the Both Ends Ready state, when an ACTIVE control word is received.
ECSS-E-ST-50-11C | ECSS - Current v0.9 | 5.6.7.3b | Requirement | ECSS-E-ST-50-11_1410644 | 1 | Created | When in the Near-End Ready state the Alignment state machine shall perform the following actions: 1. Receive data words and Data Link layer control words from the Data Link layer and pass them to the active lanes for sending. 2. Receive data words and Data Link layer control words from the active lanes and pass them up to the Data Link layer. 3. Repeatedly send one ALIGN control word every seven data or control words on each near-end, active lane.
ECSS-E-ST-50-11C | ECSS - Current v0.9 | 5.6.7.3c | Requirement | ECSS-E-ST-50-11_1410645 | 1 | Created | The Alignment state machine shall leave the Near-End Ready state on one of the following conditions, which are evaluated in the order given: 1. When Link Reset is asserted, move to the Not Ready state. 2. When the Misaligned condition occurs, move to the Not Ready state. 3. When a data word is received in one or more lanes and the active lanes are aligned, NOT Misaligned, move to the Both-Ends Ready state.
ECSS-E-ST-50-11C | ECSS - Current v0.9 | 5.6.7.4a | Requirement | ECSS-E-ST-50-11_1410646 | 1 | Created | The Alignment state machine shall enter the Both-Ends Ready state from the Near-End Ready state, when all of the following conditions occur: 1. A data word is received in one or more lanes. 2. The active lanes are NOT Misaligned.
ECSS-E-ST-50-11C | ECSS - Current v0.9 | 5.6.7.4b | Requirement | ECSS-E-ST-50-11_1410647 | 1 | Created | When in the Both-Ends Ready state the Alignment state machine shall initiate the following actions: 1. Receive data words and Data Link layer control words from the Data Link layer and pass them to the active lanes for sending. 2. Receive data words and Data Link layer control words from the active lanes and pass them up to the Data Link layer. | NOTE ACTIVE or ALIGN control words are not sent in the Both-Ends Ready state.
ECSS-E-ST-50-11C | ECSS - Current v0.9 | 5.6.7.4c | Requirement | ECSS-E-ST-50-11_1410648 | 1 | Created | The Alignment state machine shall leave the Both-Ends Ready state on one of the following conditions, which are evaluated in the order given: 1. When Link Reset is asserted, move to the Not Ready state. 2. When the Misaligned condition occurs, move to the Not Ready state. 3. When an ACTIVE control word is received, move to the Near-End Ready state.
ECSS-E-ST-50-11C | ECSS - Current v0.9 | 5.6.8a | Requirement | ECSS-E-ST-50-11_1410649 | 1 | Created | A link shall be able to have some lanes that are unidirectional, sending information in one direction only, provided that at least one lane is able to send information in both directions. | NOTE So that unidirectional lanes can be correctly initialised, each link containing one or more unidirectional lanes has at least one lane which is a bi-directional lane.
ECSS-E-ST-50-11C | ECSS - Current v0.9 | 5.6.8b | Requirement | ECSS-E-ST-50-11_1410650 | 1 | Created | One end of a unidirectional link shall be transmit only and the other end of that link receive only. | NOTE A multi-lane link incorporating some unidirectional lanes is illustrated in Figure 5-38.
ECSS-E-ST-50-11C | ECSS - Current v0.9 | 5.6.8c | Requirement | ECSS-E-ST-50-11_1410651 | 1 | Created | Each end of a lane shall have a send enable TxEn and receive enable RxEn management parameter with the following function: 1. When TxEn = 1 and RxEn = 1 the end of the lane operates as a bi-directional lane. 2. When TxEn = 1 and RxEn = 0, the end of the lane operates as a transmit only, unidirectional lane, sending from the end with the TxEn parameter set to 1. 3. When TxEn = 0 and RxEn = 1, the end of the lane operates as a receive only, unidirectional lane, receiving data at the end with the RxEn parameter set to 1. 4. When TxEn = 0 and RxEn = 0, the end of the lane is disabled and neither sends nor receives information.
ECSS-E-ST-50-11C | ECSS - Current v0.9 | 5.6.9.1a | Requirement | ECSS-E-ST-50-11_1410652 | 1 | Created | The ACTIVE control word shall be used to indicate to the far-end of a link, the lanes at the near-end which are in the Active state, with bit L of the ACT field in the ACTIVE control word indicating the state of lane L as follows: 1. Bit L = 0, indicates that lane L is not in the Active state. 2. Bit L = 1, indicates that lane L is in the Active state.
ECSS-E-ST-50-11C | ECSS - Current v0.9 | 5.6.9.1b | Requirement | ECSS-E-ST-50-11_1410653 | 1 | Created | The ACTIVE control word shall be sent by all bi-directional and transmit only lanes. | NOTE The ACTIVE control word is also used to indicate when an RxOnly lane has detected an error and exited the Active state so that the other end of the lane, that is a TxOnly lane, is notified and reset.
ECSS-E-ST-50-11C | ECSS - Current v0.9 | 5.6.9.1c | Requirement | ECSS-E-ST-50-11_1410654 | 1 | Created | The Multi-Lane layer shall pass the following information to each lane in the Lane layer for use in initialising unidirectional lanes: 1. TxOnly, which instructs the lane to operate as a transmit only lane. 2. RxOnly, which instructs the lane to operate as a receive only lane. 3. FarEndActive, which informs the lane initialisation state machine of a transmit only lane that the initialisation state machine at the far-end of the link has locked to the initialisation information and has reached the Active state.
ECSS-E-ST-50-11C | ECSS - Current v0.9 | 5.6.9.2a | Requirement | ECSS-E-ST-50-11_1410655 | 1 | Created | When a valid ACTIVE control word is received with bit L = 1, the FarEndActive corresponding to lane L shall be set to 1.
ECSS-E-ST-50-11C | ECSS - Current v0.9 | 5.6.9.2b | Requirement | ECSS-E-ST-50-11_1410656 | 1 | Created | When a valid ACTIVE control word is received with bit L = 0, the FarEndActive corresponding to lane L shall be cleared to 0.
ECSS-E-ST-50-11C | ECSS - Current v0.9 | 5.6.9.2c | Requirement | ECSS-E-ST-50-11_1410657 | 1 | Created | When the lane initialisation state machine for lane L is in the ClearLine state, the FarEndActive corresponding to lane L shall be cleared to 0.
ECSS-E-ST-50-11C | ECSS - Current v0.9 | 5.6.9.3a | Requirement | ECSS-E-ST-50-11_1410658 | 1 | Created | TxOnly for lane L, TxOnly(L), shall be asserted when either of the following conditions occur: 1. LaneState(L) is not ClearLine AND TxEn(L) = 1 AND RxEn(L) = 0. 2. LaneState(L) = Started AND FarEndActive(L).
ECSS-E-ST-50-11C | ECSS - Current v0.9 | 5.6.9.3b | Requirement | ECSS-E-ST-50-11_1410659 | 1 | Created | TxOnly for lane L, TxOnly(L), shall be de-asserted when any of the following conditions occur: 1. TxEn(L) = 0. 2. RxEn(L) = 1. 3. LaneState(L) = ClearLine.
ECSS-E-ST-50-11C | ECSS - Current v0.9 | 5.6.9.4a | Requirement | ECSS-E-ST-50-11_1410660 | 1 | Created | RxOnly for lane L, RxOnly(L), shall be asserted when all of the following conditions occur: 1. At least one bi-directional lane in the asymmetric, multi-lane link is in the Active state. 2. TxEn(L) = 0 AND RxEn(L) = 1.
ECSS-E-ST-50-11C | ECSS - Current v0.9 | 5.6.9.4b | Requirement | ECSS-E-ST-50-11_1410661 | 1 | Created | RxOnly for lane L, RxOnly(L), shall be de-asserted when any of the following conditions occur: 1. TxEn(L) = 1. 2. RxEn(L) = 0.
ECSS-E-ST-50-11C | ECSS - Current v0.9 | 5.6.9.5a | Requirement | ECSS-E-ST-50-11_1410662 | 1 | Created | The reset for lane L, LaneReset(L), shall be asserted when any of the following conditions occur: 1. LinkReset is asserted. 2. LaneState(L) = Active AND TxOnly(L) is asserted AND FarEndActive(L) is not asserted. 3. LaneState(L) = Active AND TxOnly(L) is asserted AND there is not a bidirectional lane in active state.
ECSS-E-ST-50-11C | ECSS - Current v0.9 | 5.6.9.5b | Requirement | ECSS-E-ST-50-11_1410663 | 1 | Created | The reset for lane L, LaneReset(L), shall be de-asserted when the following condition occurs: 1. LaneState(L) = ClearLine AND LinkReset is de-asserted.
ECSS-E-ST-50-11C | ECSS - Current v0.9 | 5.6.10a | Requirement | ECSS-E-ST-50-11_1410664 | 1 | Created | To support rapid switching to a redundant lane in the event of a lane failure, it shall be permitted to include one or more hot redundant lanes in a multi-lane link. | NOTE The number of hot redundant lanes can be different on each side of the link. This is so that hot redundancy can be provided in asymmetric links.
ECSS-E-ST-50-11C | ECSS - Current v0.9 | 5.6.10b | Requirement | ECSS-E-ST-50-11_1410665 | 1 | Created | A hot redundant lane shall initialise in the same way as a normal lane.
ECSS-E-ST-50-11C | ECSS - Current v0.9 | 5.6.10c | Requirement | ECSS-E-ST-50-11_1410666 | 1 | Created | Once initialised a hot redundant lane shall send Lane layer and Multi-Lane layer control words, and not send any Data Link layer word.
ECSS-E-ST-50-11C | ECSS - Current v0.9 | 5.6.10d | Requirement | ECSS-E-ST-50-11_1410667 | 1 | Created | If the number of active transmitting lanes is less than or equal to the value of the “maximum number of data-sending lanes” configuration parameter, all active transmitting lanes shall be data-sending lanes.
ECSS-E-ST-50-11C | ECSS - Current v0.9 | 5.6.10e | Requirement | ECSS-E-ST-50-11_1410668 | 1 | Created | If the number of active transmitting lanes is greater than the value of the “maximum number of data-sending lanes” configuration parameter, the active transmitting lanes shall be configured as follows: 1. The active transmitting lanes with the lowest lane numbers are data-sending lanes, where the number of data-sending lanes is the maximum specified in the “maximum number of data-sending lanes” configuration parameter. 2. The other active transmitting lanes, with higher lane numbers, are hot redundant lanes.
ECSS-E-ST-50-11C | ECSS - Current v0.9 | 5.6.10f | Requirement | ECSS-E-ST-50-11_1410669 | 1 | Created | The Data Link layer shall only pass information to data-sending lanes. | NOTE 1 A hot redundant lane is an active lane that is not a data-sending lane. NOTE 2 Data, Broadcast and Idle frames are not sent over the hot redundant lane, to simplify the logic needed for mapping the stream of data from the Data Link layer to the several lanes.
ECSS-E-ST-50-11C | ECSS - Current v0.9 | 5.6.10g | Requirement | ECSS-E-ST-50-11_1410670 | 1 | Created | A hot redundant lane shall send a PRBS sequence with the polynomial and initial seed value specified in requirements 5.7.6.2.3b, 5.7.6.2.3c, 5.7.6.2.3d, unless it has Lane layer or Multi-Lane layer control words to send. | NOTE The PRBS minimises EM emissions.
ECSS-E-ST-50-11C | ECSS - Current v0.9 | 5.6.10h | Requirement | ECSS-E-ST-50-11_1410671 | 1 | Created | Hot redundant lanes shall have higher lane numbers than active lanes that are not hot redundant.
ECSS-E-ST-50-11C | ECSS - Current v0.9 | 5.6.10i | Requirement | ECSS-E-ST-50-11_1410672 | 1 | Created | When an ALIGN control word is sent by a hot redundant active lane, its fields LANES and iLANES shall be both set to zero. | NOTE This indicates that the lane is a hot redundant lane.
ECSS-E-ST-50-11C | ECSS - Current v0.9 | 5.6.10j | Requirement | ECSS-E-ST-50-11_1410673 | 1 | Created | When an ALIGN control word is received by an active lane, that lane shall be a data-receiving lane, unless the LANES and iLANES fields of the ALIGN control word are both zero, in which case the lane is NOT a data-receiving lane. | NOTE Only lanes that are data-receiving lanes are permitted or expected to receive Data Link layer words. If a lane is not a data-receiving lane it means that the far-end of the lane is a hot redundant lane.
ECSS-E-ST-50-11C | ECSS - Current v0.9 | 5.6.10k | Requirement | ECSS-E-ST-50-11_1410674 | 1 | Created | A lane that is NOT a data-receiving lane shall only act on the Lane layer and Multi-Lane layer control words it receives, and any other received word is discarded. | NOTE If the far-end of the lane is an active transmitting lane, it is a hot redundant lane. In this case, the PRBS words received are discarded.
ECSS-E-ST-50-11C | ECSS - Current v0.9 | 5.6.10l | Requirement | ECSS-E-ST-50-11_1410675 | 1 | Created | When a data-sending lane fails and is disconnected, the Multi-Lane layer shall automatically promote the hot redundant lane with the lowest lane number to a data-sending lane. | NOTE 1 This is much faster than activating a cold redundant lane which requires time for the lane to initialise. NOTE 2 When a data-sending lane fails, a new alignment occurs and the new ALIGN control words indicate to the far-end of the link which lanes are data-receiving lanes and are therefore expected to receive Data Link layer words.
ECSS-E-ST-50-11C | ECSS - Current v0.9 | 5.7.1a | Requirement | ECSS-E-ST-50-11_1410676 | 1 | Created | The Data Link layer shall manage the flow of information over the link, send and receive N-Chars and Fills, send and receive broadcast messages, provide quality of service, and, when possible, recover from errors that occur on the link.
ECSS-E-ST-50-11C | ECSS - Current v0.9 | 5.7.1b | Requirement | ECSS-E-ST-50-11_1410677 | 1 | Created | The Data Link layer shall receive N-Chars and Fills and Broadcast Messages from the Network layer.
ECSS-E-ST-50-11C | ECSS - Current v0.9 | 5.7.1c | Requirement | ECSS-E-ST-50-11_1410678 | 1 | Created | The Data Link layer shall pass N-Chars and Fills and Broadcast Messages to the Network layer.
ECSS-E-ST-50-11C | ECSS - Current v0.9 | 5.7.1d | Requirement | ECSS-E-ST-50-11_1410679 | 1 | Created | The Data Link layer shall receive information identifying the current time-slot from the Network layer.
ECSS-E-ST-50-11C | ECSS - Current v0.9 | 5.7.1e | Requirement | ECSS-E-ST-50-11_1410680 | 1 | Created | The Data Link layer shall pass data and control words to the Multi-Lane or Lane layer.
ECSS-E-ST-50-11C | ECSS - Current v0.9 | 5.7.1f | Requirement | ECSS-E-ST-50-11_1410681 | 1 | Created | The Data Link layer shall receive data and control words from the Multi-Lane or Lane layer.
ECSS-E-ST-50-11C | ECSS - Current v0.9 | 5.7.1g | Requirement | ECSS-E-ST-50-11_1410682 | 1 | Created | The Data Link layer shall control the Multi-Lane or Lane layer using the following signals: 1. Link Reset, for the Multi-Lane layer. 2. LaneReset, for the Lane layer.
ECSS-E-ST-50-11C | ECSS - Current v0.9 | 5.7.1h | Requirement | ECSS-E-ST-50-11_1410683 | 1 | Created | The Data Link layer shall pass near-end capability control information to the Multi-Lane or Lane layer.
ECSS-E-ST-50-11C | ECSS - Current v0.9 | 5.7.1i | Requirement | ECSS-E-ST-50-11_1410684 | 1 | Created | The Data Link layer shall receive far-end capability information, which is received in the INIT3 Capability field for each lane, from the Multi-Lane or Lane layer.
ECSS-E-ST-50-11C | ECSS - Current v0.9 | 5.7.1j | Requirement | ECSS-E-ST-50-11_1410685 | 1 | Created | The Data Link layer shall be controlled by the following management parameters from the Management Information Base: 1. QoS parameters for each virtual channel. 2. Normalised Expected Broadcast Bandwidth parameter. 3. DataScrambled. 4. Link Reset. 5. Interface Reset. | NOTE Reset of a link can be commanded via the Management Information Base. The link reset can also be automatically executed when the other end indicates that it has been link reset.
ECSS-E-ST-50-11C | ECSS - Current v0.9 | 5.7.1k | Requirement | ECSS-E-ST-50-11_1410686 | 1 | Created | The Data Link layer shall provide the following status information to the Management Information Base: 1. Virtual channel status for each virtual channel. 2. Error Information. 3. FarEndLinkReset. | NOTE The interfaces to and from the Data Link layer are illustrated in Figure 5-39 and Figure 5-40.
ECSS-E-ST-50-11C | ECSS - Current v0.9 | 5.7.2.1a | Requirement | ECSS-E-ST-50-11_1410687 | 1 | Created | The network layer interface to the SpaceFibre port shall comprise one or more output virtual channel buffers and one or more input virtual channel buffers. | NOTE Normally, there is the same number of output and input virtual channel buffers.
ECSS-E-ST-50-11C | ECSS - Current v0.9 | 5.7.2.1b | Requirement | ECSS-E-ST-50-11_1410688 | 1 | Created | A SpaceFibre port shall have a maximum of 32 virtual channels.
ECSS-E-ST-50-11C | ECSS - Current v0.9 | 5.7.2.1c | Requirement | ECSS-E-ST-50-11_1410689 | 1 | Created | Each virtual channel shall have a unique number in the range 0 to 31.
ECSS-E-ST-50-11C | ECSS - Current v0.9 | 5.7.2.1d | Requirement | ECSS-E-ST-50-11_1410690 | 1 | Created | Virtual channel numbers 32 to 255 shall be reserved.
ECSS-E-ST-50-11C | ECSS - Current v0.9 | 5.7.2.1e | Requirement | ECSS-E-ST-50-11_1410691 | 1 | Created | Virtual channels in a SpaceFibre port shall be numbered consecutively starting from zero.
ECSS-E-ST-50-11C | ECSS - Current v0.9 | 5.7.2.1f | Requirement | ECSS-E-ST-50-11_1410692 | 1 | Created | A particular virtual channel shall be identified by its virtual channel number.
ECSS-E-ST-50-11C | ECSS - Current v0.9 | 5.7.2.1g | Recommendation | ECSS-E-ST-50-11_1410693 | 1 | Created | Each virtual channel should have an output virtual channel buffer and an input virtual channel buffer.
ECSS-E-ST-50-11C | ECSS - Current v0.9 | 5.7.2.2a | Recommendation | ECSS-E-ST-50-11_1410694 | 1 | Created | An output virtual channel buffer should be large enough to hold at least 256 SpaceFibre N-Chars or Fills. | NOTE This corresponds to one full SpaceFibre data frame when using a single-lane link. To support high data rates or long cable lengths for a particular virtual channel, the size of the output virtual channel buffer is made larger. Normally, the buffer size is sufficient for at least 512 SpaceFibre N-Chars and Fills.
ECSS-E-ST-50-11C | ECSS - Current v0.9 | 5.7.2.2b | Requirement | ECSS-E-ST-50-11_1410695 | 1 | Created | To send a SpaceFibre packet over a particular virtual channel, the Data Link layer shall accept the N-Chars and Fills forming the SpaceFibre packet from the Network layer, placing them into the virtual channel buffer, starting with the leading N-Chars or Fills of the SpaceFibre packet.
ECSS-E-ST-50-11C | ECSS - Current v0.9 | 5.7.2.2c | Requirement | ECSS-E-ST-50-11_1410696 | 1 | Created | If the output virtual channel buffer becomes full, the Data Link layer shall not accept more N-Chars or Fills from the Network layer for that virtual channel, until there is more room in the output virtual channel buffer. | NOTE SpaceFibre packets can be any length. Packets greater than the size of the output virtual channel buffer cannot fit into the buffer and are written into the buffer when space is made available as data is read out and sent over the SpaceFibre link.
ECSS-E-ST-50-11C | ECSS - Current v0.9 | 5.7.2.2d | Requirement | ECSS-E-ST-50-11_1410697 | 1 | Created | As soon as one SpaceFibre packet has been written into the output virtual channel buffer, the next SpaceFibre packet to be sent over that virtual channel shall start to be written to that output virtual channel buffer, provided that there is room in the output virtual channel buffer for at least one more N-Char or Fill. | NOTE This means that it is possible to have many small packets waiting for transmission in the output virtual channel buffer.
ECSS-E-ST-50-11C | ECSS - Current v0.9 | 5.7.2.2e | Requirement | ECSS-E-ST-50-11_1410698 | 1 | Created | SpaceFibre packets shall be sent over a virtual channel in the order in which they are written into the output virtual channel buffer for that virtual channel.
ECSS-E-ST-50-11C | ECSS - Current v0.9 | 5.7.2.2f | Requirement | ECSS-E-ST-50-11_1410699 | 1 | Created | N-Chars and Fills written into an output virtual channel buffer at one end of a SpaceFibre link shall be transferred via the SpaceFibre link to the input virtual channel buffer at the other end of the SpaceFibre link with the same virtual channel number.
ECSS-E-ST-50-11C | ECSS - Current v0.9 | 5.7.2.2g | Requirement | ECSS-E-ST-50-11_1410700 | 1 | Created | When Link Reset is asserted, the following actions shall take place: 1. All output virtual channel buffers are flushed. 2. For each output virtual channel buffer, if the last character written by the user application was not an EOP, EEP or Fill, all new data characters are discarded up to and including the next EOP or EEP. | NOTE This is similar to SpaceWire error handling, which spills the current packet being transmitted when a disconnection error occurs. This ensures that the receiver does not get an incomplete packet with an invalid header.
ECSS-E-ST-50-11C | ECSS - Current v0.9 | 5.7.2.2h | Recommendation | ECSS-E-ST-50-11_1410701 | 1 | Created | A continuous mode of operation should be included which is activated individually for each virtual channel by a configuration parameter, Continuous Mode (VC).
ECSS-E-ST-50-11C | ECSS - Current v0.9 | 5.7.2.2i | Requirement | ECSS-E-ST-50-11_1410702 | 1 | Created | When the virtual channel of the output virtual channel buffer is configured to be in continuous mode and either the buffer is going to become full, or there is no lane in the Active state and the buffer is not empty, the following actions shall take place: 1. The output virtual channel buffer is flushed. 2. An EEP is placed in the output virtual channel buffer. 3. If the last character written by the user application was not an EOP, EEP or Fill, all new data characters are discarded up to and including the next EOP or EEP. | NOTE 1 A virtual channel in continuous mode is always able to accept N-Chars and Fills from the Network layer and prevents packets from being stuck due to a lane failure, a persistent lack of space at the destination or an unexpected low bandwidth utilisation. NOTE 2 Loss of data could occur when a virtual channel is configured in continuous mode. In this case, newer data is considered more important than older data.
ECSS-E-ST-50-11C | ECSS - Current v0.9 | 5.7.2.3a | Requirement | ECSS-E-ST-50-11_1410703 | 1 | Created | When segments of SpaceFibre packets are received, they shall be placed in the input virtual channel buffer for the virtual channel that they were sent over. | NOTE SpaceFibre N-Chars appear in an input virtual channel buffer in the same order in which they were written into the corresponding output virtual channel buffer at the other end of the link.
ECSS-E-ST-50-11C | ECSS - Current v0.9 | 5.7.2.3b | Requirement | ECSS-E-ST-50-11_1410704 | 1 | Created | An input virtual channel buffer shall be large enough to hold at least 256 SpaceFibre N-Chars or Fills. | NOTE This value is implementation dependent. To support high data rates or long cable lengths for a particular virtual channel, the size of the input virtual channel buffer is made larger. Normally, the buffer size is sufficient for at least 1024 SpaceFibre N-Chars and Fills.
ECSS-E-ST-50-11C | ECSS - Current v0.9 | 5.7.2.3c | Requirement | ECSS-E-ST-50-11_1410705 | 1 | Created | When there are N-Chars available in an input virtual channel buffer, the Data Link layer shall inform the Network layer that there is data available to read from that input virtual channel buffer.
ECSS-E-ST-50-11C | ECSS - Current v0.9 | 5.7.2.3d | Requirement | ECSS-E-ST-50-11_1410706 | 1 | Created | When Link Reset is asserted, the following actions shall take place: 1. All input virtual channel buffers are flushed. 2. If the last character read from an input virtual channel buffer was not an EOP, EEP or Fill character, an EEP is the next character read from the input virtual channel buffer. | NOTE This is equivalent to SpaceWire error handling, which uses the EEP to indicate at the receiver side that the link was disconnected and that the last packet provided was incomplete and in error.
ECSS-E-ST-50-11C | ECSS - Current v0.9 | 5.7.3.1a | Requirement | ECSS-E-ST-50-11_1410707 | 1 | Created | Each output virtual channel buffer shall keep track of the space available in the corresponding input virtual channel at the far-end using an FCT credit counter, which indicates how much more data it is permitted to send.
ECSS-E-ST-50-11C | ECSS - Current v0.9 | 5.7.3.1b | Requirement | ECSS-E-ST-50-11_1410708 | 1 | Created | An output virtual channel buffer shall indicate to the medium access controller that it has a data segment ready to send when both of the following conditions are fulfilled: 1. The FCT credit counter is greater than zero. 2. The output virtual channel buffer contains N×64 data words or it contains an EOP or EEP, or it is full, where N×64 is the maximum number of data words allowed in a data frame for that virtual channel and N is an integer less than or equal to the "maximum number of data-sending lanes" parameter. | NOTE See clause 5.3.8.2 for further information on the data frame.
ECSS-E-ST-50-11C | ECSS - Current v0.9 | 5.7.3.1c | Permission | ECSS-E-ST-50-11_1410709 | 1 | Created | When a host is able to provide words continuously at the full transmit rate with no gaps, the host may inform an output virtual channel buffer of this condition and the output virtual channel buffer then indicates to the medium access controller that it has frames ready to send. | NOTE This allows the latency to be reduced when a continuous stream of packets or a large packet is sent.
ECSS-E-ST-50-11C | ECSS - Current v0.9 | 5.7.3.1d | Requirement | ECSS-E-ST-50-11_1410710 | 1 | Created | When informed that it is now permitted to send another data segment over the SpaceFibre link, an output virtual channel buffer shall pass up to N×64 data words to the medium access controller for sending over the SpaceFibre link, where N is an integer less than or equal to the "maximum number of data-sending lanes" parameter. | NOTE If the port between the SpaceFibre interface and the host system is larger than 32 data bits, more Fills can be needed for filling to maintain packet cargo word alignment.
ECSS-E-ST-50-11C | ECSS - Current v0.9 | 5.7.3.1e | Requirement | ECSS-E-ST-50-11_1410711 | 1 | Created | On LinkReset, the FCT credit counter shall be set to zero.
ECSS-E-ST-50-11C | ECSS - Current v0.9 | 5.7.3.1f | Requirement | ECSS-E-ST-50-11_1410712 | 1 | Created | On LaneReset, the FCT credit counter shall not be modified.
ECSS-E-ST-50-11C | ECSS - Current v0.9 | 5.7.3.1g | Requirement | ECSS-E-ST-50-11_1410713 | 1 | Created | When an FCT is received for a particular virtual channel, M×64 shall be added to the FCT credit counter for that virtual channel, where M is the value of the Multiplier field in the FCT plus 1. | NOTE The FCT indicates that the virtual channel buffer at the far-end of the link is able to accept another M×64 data words, see clause 5.3.5.2.
ECSS-E-ST-50-11C | ECSS - Current v0.9 | 5.7.3.1h | Requirement | ECSS-E-ST-50-11_1410714 | 1 | Created | When a data segment is sent by a particular virtual channel to the medium access controller, the number of data words sent shall be subtracted from the FCT credit counter.
ECSS-E-ST-50-11C | ECSS - Current v0.9 | 5.7.3.1i | Requirement | ECSS-E-ST-50-11_1410715 | 1 | Created | If the FCT credit counter overflows, the FCT credit counter shall remain unchanged, saturated to its maximum value, and the error reported in a status register.
ECSS-E-ST-50-11C | ECSS - Current v0.9 | 5.7.3.1j | Requirement | ECSS-E-ST-50-11_1410716 | 1 | Created | The size of the FCT credit counter shall be at least 1×64×M, corresponding to one FCT.
ECSS-E-ST-50-11C | ECSS - Current v0.9 | 5.7.3.1k | Recommendation | ECSS-E-ST-50-11_1410717 | 1 | Created | The size of the FCT credit counter should be at least 4×64×M, corresponding to four FCTs. | NOTE At 2,5 Gbit/s data signalling rate a 4×64×M buffer allows the maximum data rate to be achieved over 100 m with that virtual channel. At 6,25 Gbit/s six FCTs are needed.
ECSS-E-ST-50-11C | ECSS - Current v0.9 | 5.7.3.2a | Requirement | ECSS-E-ST-50-11_1410718 | 1 | Created | When a data segment is received, the data words it contains shall be placed in the appropriate input virtual channel buffer.
ECSS-E-ST-50-11C | ECSS - Current v0.9 | 5.7.3.2b | Requirement | ECSS-E-ST-50-11_1410719 | 1 | Created | An input virtual channel buffer shall request an FCT to be sent after LinkReset for each M×64 data words of space in the input virtual channel buffer, where M is the value of the Multiplier field in the FCT plus 1. | NOTE After link reset this can result in several FCTs being sent for a virtual channel, if its input buffer can hold more than M×64 data words, see clause 5.3.5.2.
ECSS-E-ST-50-11C | ECSS - Current v0.9 | 5.7.3.2c | Requirement | ECSS-E-ST-50-11_1410720 | 1 | Created | An input virtual channel buffer shall request an FCT to be sent when the network layer reads M×64 data words from the input virtual channel buffer, where M is the value of the Multiplier field in the FCT plus 1. | NOTE 1 These M×64 data words can be read over a period of time, i.e. not all at the same time. NOTE 2 If a frame contains an EOP or EEP, it is possible that as well as N-Chars it contains some Fills which are used to pad out the number of N-Chars to a multiple of four, i.e. complete data word. At the link level these Fills are treated in the same way as N-Chars and are transferred across the link and placed in the input virtual channel buffer at the far-end of the link. NOTE 3 An FCT is effectively exchanged for M×64 data words, where M is the value of the Multiplier field in the FCT plus 1, see clause 5.3.5.2. NOTE 4 When there are more than 8 lanes in a multi-lane link, two FCTs are sent because the FCT multiplier, see 5.3.4.2e, has a maximum value of 8. This means the protocol overhead increases slightly when there are more than 8 lanes in a link.
ECSS-E-ST-50-11C | ECSS - Current v0.9 | 5.7.3.2d | Requirement | ECSS-E-ST-50-11_1410721 | 1 | Created | When FCTs are being requested to be sent simultaneously for several different virtual channel buffers, they shall be arbitrated fairly.
ECSS-E-ST-50-11C | ECSS - Current v0.9 | 5.7.3.2e | Requirement | ECSS-E-ST-50-11_1410722 | 1 | Created | If an input virtual channel buffer overflows, the SpaceFibre link shall be reset and an error reported. | NOTE An input virtual channel buffer should never overflow. This condition indicates a fatal error for which the only option is to reset the link.
ECSS-E-ST-50-11C | ECSS - Current v0.9 | 5.7.4.1a | Requirement | ECSS-E-ST-50-11_1410723 | 1 | Created | A medium access controller shall determine which virtual channel is allowed to send the next data segment.
ECSS-E-ST-50-11C | ECSS - Current v0.9 | 5.7.4.1b | Requirement | ECSS-E-ST-50-11_1410724 | 1 | Created | Only output virtual channel buffers indicating that they have data ready to form a data segment, shall be permitted to compete for sending the next data segment.
ECSS-E-ST-50-11C | ECSS - Current v0.9 | 5.7.4.1c | Requirement | ECSS-E-ST-50-11_1410725 | 1 | Created | Only virtual channels whose FCT credit counter indicates that its input virtual channel buffer at the far-end of the SpaceFibre link has room to accept the data words to be sent in the next data segment shall be permitted to compete for sending the next data segment.
ECSS-E-ST-50-11C | ECSS - Current v0.9 | 5.7.4.1d | Requirement | ECSS-E-ST-50-11_1410726 | 1 | Created | Each output virtual channel buffer, with data words ready to send in its output virtual channel buffer and space available in its input virtual channel buffer at the far-end of the SpaceFibre link, a ready virtual channel, shall compete for sending the next data segment, if it is allowed to do so in the current time-slot. | NOTE Clause 5.7.4.3 provides details of time-slots and permission to send in a time-slot.
ECSS-E-ST-50-11C | ECSS - Current v0.9 | 5.7.4.2a | Requirement | ECSS-E-ST-50-11_1410727 | 1 | Created | Each virtual channel shall support the following qualities of service: priority, bandwidth reservation and scheduled.
ECSS-E-ST-50-11C | ECSS - Current v0.9 | 5.7.4.2b | Permission | ECSS-E-ST-50-11_1410728 | 1 | Created | When hardware resources are extremely limited and there are no more than two virtual channels in a link, bandwidth reservation or scheduled QoS may be not supported. | NOTE This limits the usefulness and interoperability of the device and means that babbling node protection is not provided.
ECSS-E-ST-50-11C | ECSS - Current v0.9 | 5.7.4.2c | Requirement | ECSS-E-ST-50-11_1410729 | 1 | Created | The quality of service parameters of each virtual channel shall be able to be set individually so that different qualities of service can be applied to different virtual channels.
ECSS-E-ST-50-11C | ECSS - Current v0.9 | 5.7.4.3a | Requirement | ECSS-E-ST-50-11_1410730 | 1 | Created | Time shall be split into 64 time-slots of equal duration specified at the system level. | NOTE Typical time-slot duration is in the range 100 μs to 16 ms and is application dependent. The number of time-slots, 64, is backwards compatible with SpaceWire time-codes.
ECSS-E-ST-50-11C | ECSS - Current v0.9 | 5.7.4.3b | Requirement | ECSS-E-ST-50-11_1410731 | 1 | Created | The network layer shall provide an indication of when one time-slot finishes and the next one starts, together with the number of that time-slot. | NOTE In this way, the network layer is able to synchronise the scheduled QoS in each routing switch or node.
ECSS-E-ST-50-11C | ECSS - Current v0.9 | 5.7.4.3c | Requirement | ECSS-E-ST-50-11_1410732 | 1 | Created | The schedule shall indicate in which time-slots a particular virtual channel is permitted to send data frames. | NOTE For each virtual channel there is a list of time-slots in which it is allowed to send data.
ECSS-E-ST-50-11C | ECSS - Current v0.9 | 5.7.4.3d | Requirement | ECSS-E-ST-50-11_1410733 | 1 | Created | Several virtual channels shall be able to be scheduled to send data in the same time-slot.
ECSS-E-ST-50-11C | ECSS - Current v0.9 | 5.7.4.3e | Requirement | ECSS-E-ST-50-11_1410734 | 1 | Created | If two or more virtual channels are scheduled to send data in the same time-slot, the medium access controller shall send data from the virtual channel with the highest precedence | NOTE See clause 5.7.4.4 for information on precedence.
ECSS-E-ST-50-11C | ECSS - Current v0.9 | 5.7.4.3f | Requirement | ECSS-E-ST-50-11_1410735 | 1 | Created | When a time-slot starts, for which a specific virtual channel is scheduled to send data, has data ready to send in its output virtual channel buffer and has space in its input virtual channel buffer at the far-end of the SpaceFibre link, it shall compete with other virtual channels for sending data frames over the link based on its precedence.
ECSS-E-ST-50-11C | ECSS - Current v0.9 | 5.7.4.3g | Requirement | ECSS-E-ST-50-11_1410736 | 1 | Created | A virtual channel that is not scheduled in the current time-slot shall not be allowed to compete for sending data over the link.
ECSS-E-ST-50-11C | ECSS - Current v0.9 | 5.7.4.3h | Requirement | ECSS-E-ST-50-11_1410737 | 1 | Created | At the end of the time-slot, any virtual channel sending data segments shall cease sending them after the current data segment has been sent, unless that particular virtual channel buffer is also scheduled to send data in the next time-slot. | NOTE The scheduling of traffic from virtual channels over the SpaceFibre link has to leave room for any data segment left to be sent over the link from the previous time-slot, i.e. started being sent but not finished before the end of the time-slot.
ECSS-E-ST-50-11C | ECSS - Current v0.9 | 5.7.4.3i | Requirement | ECSS-E-ST-50-11_1410738 | 1 | Created | When a SpaceFibre network is not needed to use the scheduling quality of service, the schedule for each virtual channel shall be set to use all time-slots.
ECSS-E-ST-50-11C | ECSS - Current v0.9 | 5.7.4.4a | Requirement | ECSS-E-ST-50-11_1410739 | 1 | Created | A virtual channel shall compete with other virtual channels for sending segments over the link, based on the current precedence of the virtual channel and its schedule.
ECSS-E-ST-50-11C | ECSS - Current v0.9 | 5.7.4.4b | Requirement | ECSS-E-ST-50-11_1410740 | 1 | Created | The medium access controller shall use the precedence of each virtual channel to determine which ready virtual channel is permitted to send a data segment.
ECSS-E-ST-50-11C | ECSS - Current v0.9 | 5.7.4.4c | Requirement | ECSS-E-ST-50-11_1410741 | 1 | Created | The precedence of the virtual channels shall be compared when the last word of the previous data segment is being read from the output virtual channel buffer by the medium access controller.
ECSS-E-ST-50-11C | ECSS - Current v0.9 | 5.7.4.4d | Requirement | ECSS-E-ST-50-11_1410742 | 1 | Created | The virtual channel buffer that is ready and which has the highest precedence shall be permitted to send the next data segment.
ECSS-E-ST-50-11C | ECSS - Current v0.9 | 5.7.4.4e | Requirement | ECSS-E-ST-50-11_1410743 | 1 | Created | The precedence of a virtual channel shall be determined by its quality of service parameters and its bandwidth credit.
ECSS-E-ST-50-11C | ECSS - Current v0.9 | 5.7.4.4f | Requirement | ECSS-E-ST-50-11_1410744 | 1 | Created | The precedence of a virtual channel shall be calculated as the sum of the priority precedence plus the current value of bandwidth credit for that virtual channel. | NOTE 1 Precedence = Priority Precedence + Bandwidth Credit NOTE 2 The priority precedence for a virtual channel is derived directly from its priority level parameter. NOTE 3 Precedence is calculated taking into account the quality of service mechanisms outlined in Table 5-34. NOTE 4 If the bandwidth credit is below the Minimum Bandwidth Credit Threshold, the Priority Precedence is set to zero, see clause 5.7.4.5.
ECSS-E-ST-50-11C | ECSS - Current v0.9 | 5.7.4.5a | Requirement | ECSS-E-ST-50-11_1410745 | 1 | Created | Each output virtual channel shall maintain a measurement of the Bandwidth Credit for that virtual channel.
ECSS-E-ST-50-11C | ECSS - Current v0.9 | 5.7.4.5b | Requirement | ECSS-E-ST-50-11_1410746 | 1 | Created | The Bandwidth Credit shall be updated every time a data segment has been sent on any virtual channel.
ECSS-E-ST-50-11C | ECSS - Current v0.9 | 5.7.4.5c | Requirement | ECSS-E-ST-50-11_1410747 | 1 | Created | If no data segment is sent, the Bandwidth Credit shall be updated after an interval approximately equal to the time it takes to send a full data frame, or less. | NOTE When no data is sent the Used Bandwidth is zero, see requirement 5.7.4.5g.
ECSS-E-ST-50-11C | ECSS - Current v0.9 | 5.7.4.5d | Requirement | ECSS-E-ST-50-11_1410748 | 1 | Created | The Available Bandwidth shall be measured for the SpaceFibre link as the number of data or control words sent over the SpaceFibre link from all virtual channels, since the Bandwidth Credit was last updated. | NOTE When specifying a bandwidth allocation for a virtual channel, it is useful to think in terms of the percentage of overall link capacity being allocated. It is then straightforward to allocate a percentage of the bandwidth to each virtual channel, leaving some spare capacity for possible broadcast messages and general contingency. When setting the bandwidth allocations each virtual channel is allocated a little bit more bandwidth than it is expected to use, so that the counter is nominally saturated, and the sum of all virtual channel bandwidth allocations is less than 100%, to leave some margin for broadcasts, ACKs, FCTs, etc.
ECSS-E-ST-50-11C | ECSS - Current v0.9 | 5.7.4.5e | Requirement | ECSS-E-ST-50-11_1410749 | 1 | Created | A virtual channel shall be allocated a portion of the Link Bandwidth that it expects to use, its Normalised Expected Bandwidth, which includes the overhead due to the use of frame delimiters and other control words. | NOTE 1 This information is provided, using management parameters, for all virtual channels regardless of the quality of service they are providing. NOTE 2 The Normalised Expected Bandwidth assigned to each virtual channel has to account for any protocol overhead. When data is being sent in one direction only, the transmit side sends SDF-DATA-EDF, the receive side sends FCT-ACK, the transmit side replies with an ACK to the receive side FCT. This means that the best-case protocol overhead for unidirectional transmission is: 2+1/64+2+1 ~ 4% or 64/64+2+1 ~ 96% of effective bandwidth. For a link with a data signalling rate of 2,5 Gbit/s this results in a maximum user data throughput of 1,91 Gbit/s. When data is being sent in both directions at the same time, the transmit side sends the following control words in addition to those sent over a unidirectional link: an ACK for the receive-side data frame and its corresponding FCT to allocate more data space. This means that the best-case protocol overhead for bidirectional transmission is: 2+1+2/64+2+1+2 ~ 7% or 64/64+2+1+2 ~ 93% of effective bandwidth. For a link with a data signalling rate of 2,5 Gbit/s this results in a maximum user data throughput of 1,86 Gbit/s. When sending small data frames or many broadcast messages, the overhead can be higher.
ECSS-E-ST-50-11C | ECSS - Current v0.9 | 5.7.4.5f | Requirement | ECSS-E-ST-50-11_1410750 | 1 | Created | Used Bandwidth shall be the number of data frame words sent by a particular virtual channel, including frame delimiters, since the last time the Bandwidth Credit was updated. | NOTE This is zero for all virtual channels except for the one that sent a data frame.
ECSS-E-ST-50-11C | ECSS - Current v0.9 | 5.7.4.5g | Requirement | ECSS-E-ST-50-11_1410751 | 1 | Created | Bandwidth Credit shall be calculated independently for each virtual channel as follows: where is summation over previous frames or words, n is an integer representing the series of frames or words sent previously, and c is the virtual channel number of the virtual channel for which BandwidthCredit is being calculated. | NOTE The Bandwidth Credit value obtained by this formula saturates at plus or minus the Bandwidth Credit Limit, see requirement 5.7.4.5j. This means that the Bandwidth Credit represents the recent history of the virtual channel utilisation.
ECSS-E-ST-50-11C | ECSS - Current v0.9 | 5.7.4.5h | Permission | ECSS-E-ST-50-11_1410752 | 1 | Created | When there is an advantage to be gained in efficiency, another method of determining the bandwidth credit may be used provided that it gives equivalent results as 5.7.4.5g.
ECSS-E-ST-50-11C | ECSS - Current v0.9 | 5.7.4.5i | Requirement | ECSS-E-ST-50-11_1410753 | 1 | Created | When the Normalised Expected Bandwidth is zero, the virtual channel shall not be permitted to send any data.
ECSS-E-ST-50-11C | ECSS - Current v0.9 | 5.7.4.5j | Requirement | ECSS-E-ST-50-11_1410754 | 1 | Created | Bandwidth Credit shall be permitted to go negative. | NOTE A negative value indicates that the virtual channel is using more than its expected amount of link bandwidth.
ECSS-E-ST-50-11C | ECSS - Current v0.9 | 5.7.4.5k | Requirement | ECSS-E-ST-50-11_1410755 | 1 | Created | Bandwidth Credit shall saturate at plus or minus the Bandwidth Credit Limit. | NOTE 1 Therefore, when the Bandwidth Credit exceeds the Bandwidth Credit Limit, it is set to the value of the Bandwidth Credit Limit. NOTE 2 The specific value of the Bandwidth Credit Limit is implementation dependent. If the Bandwidth Credit Limit was set to the Link Bandwidth, that virtual channel reaches positive saturation after 1 second when no data is being sent by that virtual channel. After this period of time no further credit is given to the virtual channel until its Bandwidth Credit drops below the limit. Setting the Bandwidth Credit limit to Link Bandwidth/1000 means that the virtual channel starts to forget how much data it has sent after 1 ms. This gives a less accurate measurement of Bandwidth Credit, but requires counters with fewer bits. It makes the overuse mechanism kick in earlier.
ECSS-E-ST-50-11C | ECSS - Current v0.9 | 5.7.4.5l | Requirement | ECSS-E-ST-50-11_1410756 | 1 | Created | When the Bandwidth Credit for a virtual channel reaches the Positive Bandwidth Credit Limit and stays at that value for at least the Virtual Channel Idle Time Limit, the virtual channel shall indicate in a status register that it is idle and using much less bandwidth than expected. | NOTE 1 A network management application is able to use this information to check correct utilization of link bandwidth by its various virtual channels. NOTE 2 The Virtual Channel Idle Time Limit is a configuration parameter that applies to all virtual channels. A typical value is 1 ms.
ECSS-E-ST-50-11C | ECSS - Current v0.9 | 5.7.4.5m | Requirement | ECSS-E-ST-50-11_1410757 | 1 | Created | A Minimum Bandwidth Credit Threshold shall be set, below which a virtual channel is deemed to be using more than its allocated bandwidth.
ECSS-E-ST-50-11C | ECSS - Current v0.9 | 5.7.4.5n | Requirement | ECSS-E-ST-50-11_1410758 | 1 | Created | The Minimum Bandwidth Credit Threshold shall be set at approximately 90 % of the value of the Negative Bandwidth Credit Limit.
ECSS-E-ST-50-11C | ECSS - Current v0.9 | 5.7.4.5o | Requirement | ECSS-E-ST-50-11_1410759 | 1 | Created | When the Bandwidth Credit for a virtual channel reaches the Minimum Bandwidth Credit Threshold it shall indicate in a status register that the virtual channel is using more bandwidth than expected.
ECSS-E-ST-50-11C | ECSS - Current v0.9 | 5.7.4.5p | Requirement | ECSS-E-ST-50-11_1410760 | 1 | Created | When the Bandwidth Credit value for a virtual channel is below the Minimum Bandwidth Credit Threshold, it shall temporarily set the priority precedence of that virtual channel to zero, until its Bandwidth Credit value goes above the minimum bandwidth credit threshold. | NOTE This prevents a virtual channel with high priority from hogging much more bandwidth that it is expected to use.
ECSS-E-ST-50-11C | ECSS - Current v0.9 | 5.7.4.5q | Requirement | ECSS-E-ST-50-11_1410761 | 1 | Created | Bandwidth Credit shall be set to zero on interface reset.
ECSS-E-ST-50-11C | ECSS - Current v0.9 | 5.7.4.5r | Requirement | ECSS-E-ST-50-11_1410762 | 1 | Created | Upon interface reset, the Normalised Expected Bandwidth for virtual channel zero, VC0, shall be set to approximately 10% and all the other virtual channels set to their minimum value. | NOTE 1 After interface reset the local application or a remote application can set the Normalised Expected Bandwidth of each virtual channel as needed. NOTE 2 Virtual channel zero, VC0, is used for configuration, control and monitoring of the SpaceFibre network. See requirements 5.8.3z, 5.8.3aa, 5.8.3bb
ECSS-E-ST-50-11C | ECSS - Current v0.9 | 5.7.4.6a | Requirement | ECSS-E-ST-50-11_1410763 | 1 | Created | A SpaceFibre port shall support Q priority levels numbered 0 to Q-1, where 0 is the priority level with the highest precedence.
ECSS-E-ST-50-11C | ECSS - Current v0.9 | 5.7.4.6b | Requirement | ECSS-E-ST-50-11_1410764 | 1 | Created | A SpaceFibre port shall have a minimum of four priority levels: 0 to 3, where priority level 0 has the highest precedence and 3 has the lowest precedence.
ECSS-E-ST-50-11C | ECSS - Current v0.9 | 5.7.4.6c | Permission | ECSS-E-ST-50-11_1410765 | 1 | Created | A SpaceFibre port may support more than four priority levels.
ECSS-E-ST-50-11C | ECSS - Current v0.9 | 5.7.4.6d | Requirement | ECSS-E-ST-50-11_1410766 | 1 | Created | Each priority level shall have a Priority Precedence value of 2B(Q-1-R)+B, where Q is the number of priority levels, R is the priority level, and B is equal to the Bandwidth Credit Limit. | NOTE 1 Precedence = Priority Precedence + Bandwidth Credit NOTE 2 A precedence at one priority level cannot overlap with that of an adjacent priority level, regardless of the current Bandwidth Credit value. NOTE 3 For example in an implementation with 16 priority levels, priority level 15 has a Priority Precedence value of B, priority level 14 has a Priority Precedence value of 3B, and priority level 0 has a Priority Precedence value of 31B.
ECSS-E-ST-50-11C | ECSS - Current v0.9 | 5.7.4.6e | Requirement | ECSS-E-ST-50-11_1410767 | 1 | Created | Each virtual channel shall be able to be assigned any of the priority levels.
ECSS-E-ST-50-11C | ECSS - Current v0.9 | 5.7.4.6f | Requirement | ECSS-E-ST-50-11_1410768 | 1 | Created | More than one virtual channel shall be able to be set to the same priority level.
ECSS-E-ST-50-11C | ECSS - Current v0.9 | 5.7.4.6g | Requirement | ECSS-E-ST-50-11_1410769 | 1 | Created | When more than one virtual channel has the same priority level, the one with the highest Bandwidth Credit value shall have the highest precedence.
ECSS-E-ST-50-11C | ECSS - Current v0.9 | 5.7.4.6h | Requirement | ECSS-E-ST-50-11_1410770 | 1 | Created | Upon interface reset, the quality of service for each virtual channel shall be set to lowest priority.
ECSS-E-ST-50-11C | ECSS - Current v0.9 | 5.7.4.7a | Requirement | ECSS-E-ST-50-11_1410771 | 1 | Created | When a particular time-slot arrives, virtual channels that are scheduled to send data in that particular time-slot and are ready to send, shall compete with other virtual channels that are also scheduled to send in that time-slot, based on their precedence. | NOTE When a particular time-slot arrives, virtual channels that are scheduled to send data in that particular time-slot, are ready to send, and have the same Priority Precedence, compete based only on the bandwidth credit of that virtual channel. If all virtual channels use the same priority level, bandwidth reserved quality of service is used. If a virtual channel exceeds its allocated bandwidth, babbling node protection sets its priority to the lowest level.
ECSS-E-ST-50-11C | ECSS - Current v0.9 | 5.7.5a | Requirement | ECSS-E-ST-50-11_1410772 | 1 | Created | A Broadcast Bandwidth Credit Counter shall be associated with the broadcast mechanism to monitor and limit the amount of link bandwidth used by broadcast messages.
ECSS-E-ST-50-11C | ECSS - Current v0.9 | 5.7.5b | Requirement | ECSS-E-ST-50-11_1410773 | 1 | Created | The medium access controller shall have one Broadcast Bandwidth Credit Counter for all the broadcast channels.
ECSS-E-ST-50-11C | ECSS - Current v0.9 | 5.7.5c | Requirement | ECSS-E-ST-50-11_1410774 | 1 | Created | The Broadcast Bandwidth Credit Counter shall monitor and control the aggregate bandwidth of all the broadcast channels.
ECSS-E-ST-50-11C | ECSS - Current v0.9 | 5.7.5d | Requirement | ECSS-E-ST-50-11_1410775 | 1 | Created | On link reset the Broadcast Bandwidth Credit Counter shall be set to zero.
ECSS-E-ST-50-11C | ECSS - Current v0.9 | 5.7.5e | Requirement | ECSS-E-ST-50-11_1410776 | 1 | Created | The Broadcast Bandwidth Credit Counter shall be decreased by one every time a broadcast frame has been sent. | NOTE The broadcast frame has a fixed size of four words so for the Broadcast Bandwidth Credit the measurement unit is 4 words or a broadcast frame.
ECSS-E-ST-50-11C | ECSS - Current v0.9 | 5.7.5f | Requirement | ECSS-E-ST-50-11_1410777 | 1 | Created | A management parameter, called the Normalised Expected Broadcast Bandwidth, shall specify a portion of the Link Bandwidth that is reserved for the broadcast messages, including the overhead of the broadcast frame delimiters.
ECSS-E-ST-50-11C | ECSS - Current v0.9 | 5.7.5g | Requirement | ECSS-E-ST-50-11_1410778 | 1 | Created | The Broadcast Bandwidth Credit Counter shall saturate at the Broadcast Bandwidth Credit Limit. | NOTE Therefore, when the Broadcast Bandwidth Credit exceeds the Broadcast Bandwidth Credit Limit, it is set to the value of the Broadcast Bandwidth Credit Limit.
ECSS-E-ST-50-11C | ECSS - Current v0.9 | 5.7.5h | Requirement | ECSS-E-ST-50-11_1410779 | 1 | Created | The Broadcast Bandwidth Credit Limit shall be a constant set to 256 broadcast frames. | NOTE This allows up to 256 broadcast messages to be sent by a broadcast channel before it is inhibited, preventing broadcast messages being sent until more credit has been accumulated. 256 broadcast frames is 1024 words.
ECSS-E-ST-50-11C | ECSS - Current v0.9 | 5.7.5i | Requirement | ECSS-E-ST-50-11_1410780 | 1 | Created | The Broadcast Bandwidth Credit Counter shall never be allowed to go negative.
ECSS-E-ST-50-11C | ECSS - Current v0.9 | 5.7.5j | Requirement | ECSS-E-ST-50-11_1410781 | 1 | Created | When the Broadcast Bandwidth Credit Counter is zero, no broadcast frames shall be sent.
ECSS-E-ST-50-11C | ECSS - Current v0.9 | 5.7.5k | Requirement | ECSS-E-ST-50-11_1410782 | 1 | Created | The Broadcast Bandwidth Credit shall be increased by one after the interval equal to the time it takes to send the number of words of 4 divided by the Normalised Expected Broadcast Bandwidth.
ECSS-E-ST-50-11C | ECSS - Current v0.9 | 5.7.6.1a | Requirement | ECSS-E-ST-50-11_1410783 | 1 | Created | Data segments shall be encapsulated in a data frame with an SDF being added before the data segment and an EDF being added afterwards, prior to them being passed to the Lane or Multi-Lane layer.
ECSS-E-ST-50-11C | ECSS - Current v0.9 | 5.7.6.1b | Requirement | ECSS-E-ST-50-11_1410784 | 1 | Created | Broadcast messages shall be encapsulated in a broadcast frame with an SBF being added before the broadcast message and an EBF being added afterwards, prior to them being passed to the Lane or Multi-Lane layer.
ECSS-E-ST-50-11C | ECSS - Current v0.9 | 5.7.6.1c | Requirement | ECSS-E-ST-50-11_1410785 | 1 | Created | When a link reset condition occurs, the current data frame or broadcast frame shall stop being passed to the Lane or Multi-Lane layer and a new data frame or broadcast frame started.
ECSS-E-ST-50-11C | ECSS - Current v0.9 | 5.7.6.2.1a | Requirement | ECSS-E-ST-50-11_1410786 | 1 | Created | When the DataScrambled management parameter is set, the data words of data frames shall be scrambled prior to transmission of the frame by bit-wise multiplication of the data with a sequence of random numbers produced from a scrambling polynomial. | NOTE 1 Bit-wise multiplication is the XOR function. NOTE 2 This scrambler belongs to the family of the additive scramblers. The scrambler is illustrated in Figure 5-41, which is included for clarity. The scrambler can be implemented in other ways.
ECSS-E-ST-50-11C | ECSS - Current v0.9 | 5.7.6.2.1b | Requirement | ECSS-E-ST-50-11_1410787 | 1 | Created | The scrambling polynomial to use shall be G(x) = X16 + X5 + X4+ X3+ 1.
ECSS-E-ST-50-11C | ECSS - Current v0.9 | 5.7.6.2.1c | Requirement | ECSS-E-ST-50-11_1410788 | 1 | Created | The seed for the scrambler shall be 0xFFFF. | NOTE 0xFFFF results in all flip-flops in the random number generator being set to one.
ECSS-E-ST-50-11C | ECSS - Current v0.9 | 5.7.6.2.1d | Requirement | ECSS-E-ST-50-11_1410789 | 1 | Created | The scrambler shall be re-seeded at the start of every new data frame.
ECSS-E-ST-50-11C | ECSS - Current v0.9 | 5.7.6.2.1e | Requirement | ECSS-E-ST-50-11_1410790 | 1 | Created | The single bit output sequence from the random number generator shall be XORed with the bit sequence from the data word. | NOTE The random number generator only generates bits when there are data bits to be scrambled, i.e. the random number generator stops when no data is being XORed. For example, when an FCT is interleaved within a data frame, the random number generator only runs for the data in the data frame.
ECSS-E-ST-50-11C | ECSS - Current v0.9 | 5.7.6.2.1f | Requirement | ECSS-E-ST-50-11_1410791 | 1 | Created | The least-significant bit of the least-significant character in each word shall be scrambled first.
ECSS-E-ST-50-11C | ECSS - Current v0.9 | 5.7.6.2.1g | Requirement | ECSS-E-ST-50-11_1410792 | 1 | Created | When an EOP or EEP or Fill occurs in the data it shall not be replaced by scrambled data, although the random number generator continues to generate random numbers normally as if the EOP or EEP or Fill were a data character. | NOTE 1 If the data value is scrambled while maintaining the K-flag, invalid K-codes are generated from the EOP/EEP/Fill characters. Scrambling of a K-code is likely to result in an invalid K-code which cannot be encoded by the 8B/10B encoder. NOTE 2 Figure 5-42 shows an example of a not scrambled data frame and the corresponding scrambled data frame. The top table shows the not scrambled data frame and bottom table shows the corresponding scrambled data frame. When data is scrambled the CRC is calculated on the scrambled data.
ECSS-E-ST-50-11C | ECSS - Current v0.9 | 5.7.6.2.2a | Requirement | ECSS-E-ST-50-11_1410793 | 1 | Created | When data frames are received and the INIT3DataScrambled flag from the Lane layer is set, indicating that the data received is scrambled, the data shall be unscrambled by multiplying, XORing, the received data with the same scrambling sequence as was used for scrambling.
ECSS-E-ST-50-11C | ECSS - Current v0.9 | 5.7.6.2.2b | Requirement | ECSS-E-ST-50-11_1410794 | 1 | Created | The control characters representing EOP or EEP or Fill shall not be unscrambled.
ECSS-E-ST-50-11C | ECSS - Current v0.9 | 5.7.6.2.3a | Requirement | ECSS-E-ST-50-11_1410795 | 1 | Created | The PRBS field of idle frames shall be filled with a pseudo-random bit sequence produced from a pseudo-random bit sequence generation polynomial. | NOTE This PRBS sequence spreads the EM emission spectrum from the idle frames. It can also be used to help measure transmitter and receiver eye patterns when the lane is idle and just sending idle frames.
ECSS-E-ST-50-11C | ECSS - Current v0.9 | 5.7.6.2.3b | Requirement | ECSS-E-ST-50-11_1410796 | 1 | Created | When a new idle frame is started, the PRBS generator for idle frames shall not be re-seeded.
ECSS-E-ST-50-11C | ECSS - Current v0.9 | 5.7.6.2.3c | Requirement | ECSS-E-ST-50-11_1410797 | 1 | Created | The pseudo-random bit sequence generation polynomial to use shall be
ECSS-E-ST-50-11C | ECSS - Current v0.9 | 5.7.6.2.3d | Requirement | ECSS-E-ST-50-11_1410798 | 1 | Created | On link reset, the initial seed for the PRBS generator shall be 0xFFFF. | NOTE 0xFFFF results in all flip-flops in the random number generator being set to one.
ECSS-E-ST-50-11C | ECSS - Current v0.9 | 5.7.6.2.3e | Requirement | ECSS-E-ST-50-11_1410799 | 1 | Created | The initial seed value 0xFFFF shall be used to calculate the first idle word after link reset. | NOTE After link reset, the first idle frame contains the values specified in Figure 5-43.
ECSS-E-ST-50-11C | ECSS - Current v0.9 | 5.7.6.2.3f | Requirement | ECSS-E-ST-50-11_1410800 | 1 | Created | The single bit output sequence from the random number generator shall form the PRBS in the idle frame.
ECSS-E-ST-50-11C | ECSS - Current v0.9 | 5.7.6.2.3g | Requirement | ECSS-E-ST-50-11_1410801 | 1 | Created | The least-significant bit of the least-significant character in each word shall be filled with PRBS first.
ECSS-E-ST-50-11C | ECSS - Current v0.9 | 5.7.6.2.3h | Requirement | ECSS-E-ST-50-11_1410802 | 1 | Created | The random number generator shall stop temporarily when a control word is embedded in the idle frame. | NOTE For example, when an FCT is embedded in the idle frame.
ECSS-E-ST-50-11C | ECSS - Current v0.9 | 5.7.6.2.3i | Requirement | ECSS-E-ST-50-11_1410803 | 1 | Created | A PRBS field in an idle frame which does not follow the needed PRBS sequence shall not cause an error.
ECSS-E-ST-50-11C | ECSS - Current v0.9 | 5.7.6.3.1a | Requirement | ECSS-E-ST-50-11_1410804 | 1 | Created | A single 7-bit Transmit Sequence Counter shall be maintained in the transmit side of the SpaceFibre port to hold the 7-bit Sequence Count in the SEQ_NUM of the last data frame, broadcast frame or FCT control word that was sent.
ECSS-E-ST-50-11C | ECSS - Current v0.9 | 5.7.6.3.1b | Requirement | ECSS-E-ST-50-11_1410805 | 1 | Created | The 7-bit Transmit Sequence Counter shall operate modulo 128.
ECSS-E-ST-50-11C | ECSS - Current v0.9 | 5.7.6.3.1c | Requirement | ECSS-E-ST-50-11_1410806 | 1 | Created | A Transmit Polarity Flag shall be associated with the 7-bit Transmit Sequence Counter together forming the Sequence Number, SEQ_NUM. | NOTE See clause 5.7.7.3 for information on the Transmit Polarity Flag and what it is used for.
ECSS-E-ST-50-11C | ECSS - Current v0.9 | 5.7.6.3.1d | Requirement | ECSS-E-ST-50-11_1410807 | 1 | Created | The Transmit Sequence Counter shall be cleared to zero on link reset of the SpaceFibre port.
ECSS-E-ST-50-11C | ECSS - Current v0.9 | 5.7.6.3.1e | Requirement | ECSS-E-ST-50-11_1410808 | 1 | Created | The Transmit Polarity Flag shall be cleared to zero on link reset of the SpaceFibre port.
ECSS-E-ST-50-11C | ECSS - Current v0.9 | 5.7.6.3.1f | Requirement | ECSS-E-ST-50-11_1410809 | 1 | Created | The Transmit Polarity Flag shall be inverted each time a new error recovery operation begins.
ECSS-E-ST-50-11C | ECSS - Current v0.9 | 5.7.6.3.1g | Requirement | ECSS-E-ST-50-11_1410810 | 1 | Created | The Transmit Sequence Counter and associated polarity flag shall provide Sequence Numbers for data frames, FCTs, broadcast frames, idle frames and FULL words.
ECSS-E-ST-50-11C | ECSS - Current v0.9 | 5.7.6.3.1h | Requirement | ECSS-E-ST-50-11_1410811 | 1 | Created | Immediately prior to an end of data frame, end of broadcast frame, or FCT control word being passed from the Data Link layer to the Lane layer, or to the Multi-Lane layer, the current value of the Transmit Sequence Counter shall be incremented and the new value together with the current value of the polarity flag placed in the Sequence Number, SEQ_NUM, field of the end of data frame, end of broadcast frame, or FCT control word. | NOTE 1 Every 128 sequence numbers the counter rolls over repeating the series of sequence numbers. NOTE 2 The first frame, typically an FCT, sent after link reset has SEQ_NUM set to +1 because of this clause, i.e. the Sequence Counter is reset to zero and then incremented to +1 immediately before the EDF, EBF, or FCT is sent.
ECSS-E-ST-50-11C | ECSS - Current v0.9 | 5.7.6.3.1i | Requirement | ECSS-E-ST-50-11_1410812 | 1 | Created | When a FULL control word or an idle frame is passed from the Data Link layer to the Lane layer, or to the Multi-Lane layer, the current value of the Transmit Sequence Counter together with the current value of the polarity flag shall be placed in the Sequence Number, SEQ_NUM, field of the start of idle frame, SIF or FULL control word.
ECSS-E-ST-50-11C | ECSS - Current v0.9 | 5.7.6.3.2a | Requirement | ECSS-E-ST-50-11_1410813 | 1 | Created | A single 7-bit Receive Sequence Counter shall be maintained in the receive side of the SpaceFibre port to hold the 7-bit Sequence Count in the SEQ_NUM of the last data frame, broadcast frame or FCT control word that was received correctly.
ECSS-E-ST-50-11C | ECSS - Current v0.9 | 5.7.6.3.2b | Requirement | ECSS-E-ST-50-11_1410814 | 1 | Created | The 7-bit Receive Sequence Counter shall operate modulo 128.
ECSS-E-ST-50-11C | ECSS - Current v0.9 | 5.7.6.3.2c | Requirement | ECSS-E-ST-50-11_1410815 | 1 | Created | A Receive Polarity Flag together with the 7-bit Receive Sequence Counter form the Receive Sequence Number, the value of which shall be checked against received Sequence Numbers, SEQ_NUM.
ECSS-E-ST-50-11C | ECSS - Current v0.9 | 5.7.6.3.2d | Requirement | ECSS-E-ST-50-11_1410816 | 1 | Created | The Receive Polarity Flag shall be determined by the Receive Error state machine.
ECSS-E-ST-50-11C | ECSS - Current v0.9 | 5.7.6.3.2e | Requirement | ECSS-E-ST-50-11_1410817 | 1 | Created | The Receive Sequence Counter shall be cleared to zero on link reset of the SpaceFibre port.
ECSS-E-ST-50-11C | ECSS - Current v0.9 | 5.7.6.3.2f | Requirement | ECSS-E-ST-50-11_1410818 | 1 | Created | The Receive Polarity Flag shall be cleared to zero on link reset of the SpaceFibre port.
ECSS-E-ST-50-11C | ECSS - Current v0.9 | 5.7.6.3.2g | Requirement | ECSS-E-ST-50-11_1410819 | 1 | Created | The Receive Sequence Counter shall not be modified on LaneReset of the SpaceFibre port.
ECSS-E-ST-50-11C | ECSS - Current v0.9 | 5.7.6.3.2h | Requirement | ECSS-E-ST-50-11_1410820 | 1 | Created | The Receive Polarity Flag shall not be modified on LaneReset of the SpaceFibre port.
ECSS-E-ST-50-11C | ECSS - Current v0.9 | 5.7.6.3.2i | Requirement | ECSS-E-ST-50-11_1410821 | 1 | Created | The 7-bit Receive Sequence Counter together with the Receive Polarity Flag shall be used to check the sequence numbers of data frames, FCTs broadcast frames, idle frames and FULL control words.
ECSS-E-ST-50-11C | ECSS - Current v0.9 | 5.7.6.3.2j | Requirement | ECSS-E-ST-50-11_1410822 | 1 | Created | When an EDF, EBF, SIF, FCT, or FULL control word with a valid CRC passes into the Data Link layer from the Lane or Multi-Lane layer, its Sequence Number, SEQ_NUM, shall be checked against the current value of the Receive Sequence Counter and Receive Polarity Flag.
ECSS-E-ST-50-11C | ECSS - Current v0.9 | 5.7.6.3.2k | Requirement | ECSS-E-ST-50-11_1410823 | 1 | Created | If the Sequence Count of the SEQ_NUM of a received EDF, EBF or FCT is one more than the Receive Sequence Counter and the polarity flag of the SEQ_NUM matches the Receive Polarity Flag, the data frame, broadcast frame or FCT shall be accepted.
ECSS-E-ST-50-11C | ECSS - Current v0.9 | 5.7.6.3.2l | Requirement | ECSS-E-ST-50-11_1410824 | 1 | Created | If the Sequence Number, SEQ_NUM, of a received SIF or FULL has the same value as the Receive Sequence Counter and the polarity flag of the SEQ_NUM matches the Receive Polarity Flag, the idle frame or FULL shall be accepted. | NOTE An idle or FULL frame carries the Sequence Number of the last data frame, broadcast frame or FCT transmitted.
ECSS-E-ST-50-11C | ECSS - Current v0.9 | 5.7.6.3.2m | Requirement | ECSS-E-ST-50-11_1410825 | 1 | Created | When a data frame, FCT or broadcast frame is accepted, the Receive Sequence Counter shall be incremented.
ECSS-E-ST-50-11C | ECSS - Current v0.9 | 5.7.6.3.2n | Requirement | ECSS-E-ST-50-11_1410826 | 1 | Created | If the Sequence Count of the SEQ_NUM of a received EDF, EBF or FCT is not one more than the Receive Sequence Counter or the polarity flag of the SEQ_NUM is not the same as the Receive Polarity Flag, a sequence error has occurred and the data frame, FCT or broadcast frame shall be discarded. | NOTE A sequence error occurs when the Sequence Count in a SEQ_NUM of a data frame, broadcast frame or FCT is not one more, using modulo 128 arithmetic, than the value in the Receive Sequence Counter or the polarity flag is different. It also occurs when the Sequence Number of an idle frame or FULL control word does not match the value of the Receive Sequence Number. See clause 5.7.7.2.2 for information on what happens when a sequence error occurs. See clause 5.7.7.3 for more information about the value of the polarity flag of the Receive Sequence Number.
ECSS-E-ST-50-11C | ECSS - Current v0.9 | 5.7.6.3.2o | Requirement | ECSS-E-ST-50-11_1410827 | 1 | Created | If the Sequence Count of the SEQ_NUM of a received SIF or FULL is not the same as the Receive Sequence Counter or the polarity flag of the SEQ_NUM is not the same as the Receive Polarity Flag, a sequence error has occurred and the idle frame or FULL shall be discarded.
ECSS-E-ST-50-11C | ECSS - Current v0.9 | 5.7.6.3.2p | Requirement | ECSS-E-ST-50-11_1410828 | 1 | Created | When a data frame, FCT or broadcast frame is discarded, the Receive Sequence Counter shall not be incremented.
ECSS-E-ST-50-11C | ECSS - Current v0.9 | 5.7.6.4a | Requirement | ECSS-E-ST-50-11_1410829 | 1 | Created | A 16-bit CRC checksum shall be applied to data frames. | NOTE A single bit error on the line does not result in a CRC error in the data frame because an RXERR occurs and the data frame is discarded before the CRC is checked. A CRC error in a data frame therefore indicates that a multi-bit error occurred. See requirement 5.5.7j It is possible that a disparity error in a frame is not detected until the word following an EDF. The word where the disparity error is detected and the previous word, i.e. the EDF, are both set to RXERR, see requirement 5.5.7l, so the single bit error in a data frame is always detected by disparity not by the CRC.
ECSS-E-ST-50-11C | ECSS - Current v0.9 | 5.7.6.4b | Requirement | ECSS-E-ST-50-11_1410830 | 1 | Created | The CRC shall cover an entire data frame, from and including the comma in the start of data frame control word, up to and including the Sequence Number in the end of data frame control word. | NOTE The CRC covers the entire data frame in a single-lane link. In a multi-lane link there is a separate CRC for each lane covering the part of the data frame sent over that lane.
ECSS-E-ST-50-11C | ECSS - Current v0.9 | 5.7.6.4c | Requirement | ECSS-E-ST-50-11_1410831 | 1 | Created | The K-flag shall not be included in the CRC calculation, only the data value of K-codes and D-codes is used. | NOTE For example, the comma code K28.7 is replaced by D28.7 in the CRC calculation.
ECSS-E-ST-50-11C | ECSS - Current v0.9 | 5.7.6.4d | Requirement | ECSS-E-ST-50-11_1410832 | 1 | Created | When an EOP or EEP or Fill occurs in the data, the data value of the K-code representing the EOP or EEP or Fill shall be included in the CRC generation. | NOTE For example, an EOP is represented by K29.7 so the value D29.7 is included in the CRC calculation. Including an EOP or EEP or Fill in the CRC calculation means that they are protected by the CRC checksum.
ECSS-E-ST-50-11C | ECSS - Current v0.9 | 5.7.6.4e | Requirement | ECSS-E-ST-50-11_1410833 | 1 | Created | When the data in the frame is scrambled, the CRC shall be calculated using the scrambled data.
ECSS-E-ST-50-11C | ECSS - Current v0.9 | 5.7.6.4f | Requirement | ECSS-E-ST-50-11_1410834 | 1 | Created | The ITU polynomial X16+X12+X5+1 shall be used to generate the 16-bit CRC for each data frame.
ECSS-E-ST-50-11C | ECSS - Current v0.9 | 5.7.6.4g | Requirement | ECSS-E-ST-50-11_1410835 | 1 | Created | The 16-bit CRC seed shall be 0xFFFF.
ECSS-E-ST-50-11C | ECSS - Current v0.9 | 5.7.6.4h | Requirement | ECSS-E-ST-50-11_1410836 | 1 | Created | The least-significant bit of the least-significant character in each word shall be computed first. | NOTE 1 This implies that the CRC computed is the reflected value of the register bits in the LFSR, when a LFSR is used to calculate the CRC, see Figure 5-45. NOTE 2 If the CRC generation procedure is applied to the bytes covered by the CRC including the two CRC bytes, the output of the CRC generation procedure is zero if no errors have been detected and non-zero if an error has been detected. NOTE 3 The examples provided in Figure 5-44 give some short data frames with their CRC values. Each word has D/K codes of 8 bits plus the K flag bit. The K flag bit is not included in the computation of the CRC. The leftmost D/K code is computed first, e.g. comma K28.7. The CRC is computed starting from bit 0. For each data or CRC value the leftmost hexadecimal character contains the most significant bit. The CRC value is 0x978A in the first example. The data is usually scrambled under normal operation. Scrambling has been disabled in this example for clarity. NOTE 4 The ordering of bits is important for the CRC calculation. Figure 5-45 shows the bit ordering during calculation of the CRC.
ECSS-E-ST-50-11C | ECSS - Current v0.9 | 5.7.6.4i | Permission | ECSS-E-ST-50-11_1410837 | 1 | Created | When an implementation can be simplified, the 16-bit CRC calculation may be carried out in the Multi-Lane or Lane layer. | NOTE From the perspective of the implementation, the Multi-Lane and Lane layers are effectively sub-layers forming part of the Data Link layer.
ECSS-E-ST-50-11C | ECSS - Current v0.9 | 5.7.6.5a | Requirement | ECSS-E-ST-50-11_1410838 | 1 | Created | An 8-bit CRC checksum shall be applied to broadcast frames, SIFs, FCTs, FULLs, ACKs and NACKs.
ECSS-E-ST-50-11C | ECSS - Current v0.9 | 5.7.6.5b | Requirement | ECSS-E-ST-50-11_1410839 | 1 | Created | The 8-bit CRC shall cover an entire broadcast frame, from and including the comma in the start of broadcast frame control word, up to and including the Sequence Number in the end of broadcast frame control word.
ECSS-E-ST-50-11C | ECSS - Current v0.9 | 5.7.6.5c | Requirement | ECSS-E-ST-50-11_1410840 | 1 | Created | When a control character is included in the CRC calculation, its corresponding data value shall be used. | NOTE For example, K28.7 the comma code is replaced by D28.7 in the CRC calculation.
ECSS-E-ST-50-11C | ECSS - Current v0.9 | 5.7.6.5d | Requirement | ECSS-E-ST-50-11_1410841 | 1 | Created | The 8-bit CRC calculation procedures shall: 1. use modulo 2 arithmetic for polynomial coefficients. 2. use a systematic binary (n+16,n) block code, where (n+8) is the number of bits of the code word and n is divisible by 8; n is the number of bits covered by the CRC. 3. use the following generating polynomial: 4. use byte format as input and output, for which the bits are represented as: where is the most significant bit and is the least significant bit.
ECSS-E-ST-50-11C | ECSS - Current v0.9 | 5.7.6.5e | Requirement | ECSS-E-ST-50-11_1410842 | 1 | Created | The 8-bit CRC generation procedure shall behave as follows: 1. The procedure accepts an n-bit input which is used to construct , where: (a) the n-bit input is defined to be the set of bits grouped into bytes where is the byte index and is the bit index. (b) the input bytes correspond to the fields covered by the CRC excluding the CRC byte; the first byte transmitted has index ; the last byte transmitted has index . (c) is a polynomial having binary coefficients . (d) can be represented as an n-bit vector where coefficient of the highest power of is the most significant bit and coefficient of the lowest power of is the least significant bit. (e) the bit vector representation of is formed by concatenating the bytes of the input in transmission order, where the least significant bit of each byte is taken first and the most significant bit of each byte is taken last: 2. The procedure generates the remainder polynomial given by the equation: where and are binary coefficients. 3. The Header and Data CRC are formed from the 8-bit vector representation of ; the least significant bit of the CRC byte is coefficient of the highest power of , while the most significant bit of the CRC byte is coefficient of the lowest power of : | NOTE 1 The codeword is formed by concatenating the bit vector representations of and . NOTE 2 When a Galois version of a Linear Feedback Shift Register is used for CRC generation, its initial value is zero.
ECSS-E-ST-50-11C | ECSS - Current v0.9 | 5.7.6.5f | Requirement | ECSS-E-ST-50-11_1410843 | 1 | Created | The 8-bit CRC seed shall be 0x00.
ECSS-E-ST-50-11C | ECSS - Current v0.9 | 5.7.6.5g | Requirement | ECSS-E-ST-50-11_1410844 | 1 | Created | If the CRC generation procedure is applied to the bytes covered by the CRC excluding the CRC byte, the generated CRC shall be compared directly with the expected CRC byte.
ECSS-E-ST-50-11C | ECSS - Current v0.9 | 5.7.6.5h | Requirement | ECSS-E-ST-50-11_1410845 | 1 | Created | If the generated and expected CRC bytes specified in requirement 5.7.6.5g are equal, no errors shall be detected.
ECSS-E-ST-50-11C | ECSS - Current v0.9 | 5.7.6.5i | Requirement | ECSS-E-ST-50-11_1410846 | 1 | Created | If the generated and expected CRC bytes specified in requirement 5.7.6.5g are different, an error shall be detected.
ECSS-E-ST-50-11C | ECSS - Current v0.9 | 5.7.6.5j | Requirement | ECSS-E-ST-50-11_1410847 | 1 | Created | If the CRC generation procedure is applied to the bytes covered by the CRC including the CRC byte, the output of the CRC generation procedure shall be zero if no errors have been detected and non-zero if an error has been detected. | NOTE 1 When the codeword is input to the CRC generator then the remainder is the syndrome: . NOTE 2 The codeword is the concatenation of the Header or Data bytes covered by the CRC, followed by the CRC byte. NOTE 3 The example provided in Figure 5-46 gives a broadcast frame with its CRC value. Each word has D/K codes of 8 bits plus the K flag bit. The K flag bit is not included in the computation of the CRC. The leftmost D/K code is computed first, e.g. comma K28.7. The CRC is computed starting from bit 0. For each data or CRC value the leftmost hexadecimal character contains the most significant bit. NOTE 4 The ordering of bits for the 8-bit CRC calculation is illustrated in Figure 5-47.
ECSS-E-ST-50-11C | ECSS - Current v0.9 | 5.7.6.5k | Permission | ECSS-E-ST-50-11_1410848 | 1 | Created | When an implementation can be simplified, the 8-bit CRC calculation may be carried out in the Multi-Lane or Lane layer. | NOTE From the perspective of the implementation, the Multi-Lane and Lane layers are effectively sub-layers forming part of the Data Link layer.
ECSS-E-ST-50-11C | ECSS - Current v0.9 | 5.7.6.6a | Requirement | ECSS-E-ST-50-11_1410849 | 1 | Created | Idle frames shall be generated when there are no data frames, FCTs, broadcast frames or FULLs to send.
ECSS-E-ST-50-11C | ECSS - Current v0.9 | 5.7.6.6b | Requirement | ECSS-E-ST-50-11_1410850 | 1 | Created | The Sequence Number field in the start of idle frame shall be set to the current value of the Transmit Sequence Number, including the polarity flag. | NOTE After a link reset this counter is set to zero so if an idle frame is the first frame sent after link reset, its Sequence Number field is zero. If a data frame, FCT, or broadcast frame is the first frame sent after a link reset its Sequence Number field is one.
ECSS-E-ST-50-11C | ECSS - Current v0.9 | 5.7.6.6c | Requirement | ECSS-E-ST-50-11_1410851 | 1 | Created | The start of idle frame control word shall be followed by a series of pseudo-random data words which forms a pseudo random bit sequence when transmitted as specified in clause 5.7.6.2.3.
ECSS-E-ST-50-11C | ECSS - Current v0.9 | 5.7.6.7a | Requirement | ECSS-E-ST-50-11_1410852 | 1 | Created | When a complete data frame is received without a CRC error and in the correct sequence, as indicated by its sequence number, the data segment contained in that data frame shall be written into the appropriate input virtual channel buffers, as determined by its virtual channel number.
ECSS-E-ST-50-11C | ECSS - Current v0.9 | 5.7.6.7b | Requirement | ECSS-E-ST-50-11_1410853 | 1 | Created | When a data frame is received with a CRC error or out of sequence, it shall be discarded.
ECSS-E-ST-50-11C | ECSS - Current v0.9 | 5.7.6.7c | Requirement | ECSS-E-ST-50-11_1410854 | 1 | Created | When a complete broadcast frame is received without a CRC error and in the correct sequence, as indicated by its sequence number, the broadcast message contained in that broadcast frame shall be written to the broadcast message interface.
ECSS-E-ST-50-11C | ECSS - Current v0.9 | 5.7.6.7d | Requirement | ECSS-E-ST-50-11_1410855 | 1 | Created | When a broadcast frame is received with a CRC error or out of sequence, it shall be discarded.
ECSS-E-ST-50-11C | ECSS - Current v0.9 | 5.7.6.7e | Requirement | ECSS-E-ST-50-11_1410856 | 1 | Created | When an FCT is received without a CRC error and in the correct sequence, as indicated by its sequence number, the FCT shall be passed to the output flow control mechanism of the virtual channel indicated by the virtual channel number in the FCT.
ECSS-E-ST-50-11C | ECSS - Current v0.9 | 5.7.6.7f | Requirement | ECSS-E-ST-50-11_1410857 | 1 | Created | When an FCT is received with a CRC error or out of sequence, it shall be discarded.
ECSS-E-ST-50-11C | ECSS - Current v0.9 | 5.7.7.1a | Requirement | ECSS-E-ST-50-11_1410858 | 1 | Created | Data segments, FCTs and broadcast messages shall be temporarily placed in an error recovery buffer prior to passing them to the Multi-Lane or Lane layer for sending over the SpaceFibre link, so that they can be resent if an error occurs.
ECSS-E-ST-50-11C | ECSS - Current v0.9 | 5.7.7.1b | Requirement | ECSS-E-ST-50-11_1410859 | 1 | Created | The error recovery buffer shall be able to store at least one FCT regardless of how many data segments and broadcast messages it contains.
ECSS-E-ST-50-11C | ECSS - Current v0.9 | 5.7.7.1c | Requirement | ECSS-E-ST-50-11_1410860 | 1 | Created | The error recovery buffer shall be able to store at least one broadcast message regardless of how many data segments and FCTs it contains. | NOTE The total number of frames or FCT words that can be stored in the error recovery buffer after they are sent is less than 128, because of the size of SEQ_NUM.
ECSS-E-ST-50-11C | ECSS - Current v0.9 | 5.7.7.1d | Requirement | ECSS-E-ST-50-11_1410861 | 1 | Created | The data segments, FCTs and broadcast messages in the error recovery buffer shall be referenced by the Sequence Number, SEQ_NUM, given to them when they are sent over the SpaceFibre link. | NOTE Sequence numbering is specified in clause 5.7.6.3.
ECSS-E-ST-50-11C | ECSS - Current v0.9 | 5.7.7.1e | Requirement | ECSS-E-ST-50-11_1410862 | 1 | Created | When the contents of the error recovery buffer are resent, the broadcast frames shall always be sent before FCT and data frames, even if the broadcast frames were not sent before the NACK was received. | NOTE The frame precedence specified in clause 5.3.10 prevails.
ECSS-E-ST-50-11C | ECSS - Current v0.9 | 5.7.7.1f | Permission | ECSS-E-ST-50-11_1410863 | 1 | Created | When a small size, limited functionality SpaceFibre interface is needed and the sending and receiving of low latency broadcast messages is not important, the contents of the error recovery buffer may be resent in any order.
ECSS-E-ST-50-11C | ECSS - Current v0.9 | 5.7.7.1g | Requirement | ECSS-E-ST-50-11_1410864 | 1 | Created | When the contents of the error recovery buffers are resent they shall be given new Sequence Numbers following on from the last correctly received Sequence Number at the far-end, as indicated by the SEQ_NUM field received in the NACK control word, plus one and incrementing with each frame/FCT that is retried or otherwise sent. | NOTE The data frames, FCTs, and broadcast frames that are resent have the polarity flag in the SEQ_NUM set to the new polarity value of the Transmit Polarity Flag determined in clause 5.7.6.3.1.
ECSS-E-ST-50-11C | ECSS - Current v0.9 | 5.7.7.1h | Requirement | ECSS-E-ST-50-11_1410865 | 1 | Created | On link reset, the error recovery buffer shall be emptied.
ECSS-E-ST-50-11C | ECSS - Current v0.9 | 5.7.7.1i | Requirement | ECSS-E-ST-50-11_1410866 | 1 | Created | On LaneReset, the error recovery buffer shall not be emptied.
ECSS-E-ST-50-11C | ECSS - Current v0.9 | 5.7.7.1j | Requirement | ECSS-E-ST-50-11_1410867 | 1 | Created | The number of error recovery attempts shall be incremented when a RETRY control word is sent.
ECSS-E-ST-50-11C | ECSS - Current v0.9 | 5.7.7.1k | Requirement | ECSS-E-ST-50-11_1410868 | 1 | Created | The number of error recovery attempts shall be recorded and made available in a status register.
ECSS-E-ST-50-11C | ECSS - Current v0.9 | 5.7.7.1l | Requirement | ECSS-E-ST-50-11_1410869 | 1 | Created | The number of error recovery attempts shall be cleared by power-on reset or interface reset, or by command from the Management Information Base.
ECSS-E-ST-50-11C | ECSS - Current v0.9 | 5.7.7.1m | Requirement | ECSS-E-ST-50-11_1410870 | 1 | Created | The size of the error recovery buffer shall be implementation dependent. | NOTE 1 An appropriate size for the error recovery buffer is long enough to hold all the data and control words that can fit on the line for as long as it takes to send them and receive an ACK in reply. NOTE 2 When multiple lanes are used, proportionally more data can be held on the line.
ECSS-E-ST-50-11C | ECSS - Current v0.9 | 5.7.7.1n | Requirement | ECSS-E-ST-50-11_1410871 | 1 | Created | The error recovery buffer shall be considered as full when there is insufficient space in the buffer to store either an FCT, broadcast frame or all or part of a data frame.
ECSS-E-ST-50-11C | ECSS - Current v0.9 | 5.7.7.1o | Requirement | ECSS-E-ST-50-11_1410872 | 1 | Created | When the error recovery buffer becomes full, or when a total of 127 frames or FCTs are waiting to be acknowledged, no more data segments, FCTs and broadcast messages shall be accepted.
ECSS-E-ST-50-11C | ECSS - Current v0.9 | 5.7.7.1p | Requirement | ECSS-E-ST-50-11_1410873 | 1 | Created | When the error recovery buffer is full, only FULLs, ACKs and NACKs shall be sent by the Data Link layer.
ECSS-E-ST-50-11C | ECSS - Current v0.9 | 5.7.7.1q | Requirement | ECSS-E-ST-50-11_1410874 | 1 | Created | When the error recovery buffer is full, FULL control words shall be sent. | NOTE 1 Control word precedence is specified in clause 5.3.10. NOTE 2 The control word precedence of requirement 5.3.10c means that a broadcast frame is sent before a FULL, when there is no space to store a data frame, but there is space to store a broadcast frame.
ECSS-E-ST-50-11C | ECSS - Current v0.9 | 5.7.7.1r | Requirement | ECSS-E-ST-50-11_1410875 | 1 | Created | When a total of 127 frames or FCTs are pending to be acknowledged FULL words shall be sent. | NOTE 127 is the maximum number of frames or FCTs that can be outstanding due to the size of the Sequence Number.
ECSS-E-ST-50-11C | ECSS - Current v0.9 | 5.7.7.1s | Recommendation | ECSS-E-ST-50-11_1410876 | 1 | Created | When an RXERR or CRC error occurs, a FULL control word should be sent if all of the following conditions occur: 1. All output virtual channel buffers are empty. 2. There are no data frames, FCTs or broadcast frames to send. 3. The error recovery buffer is not empty. | NOTE If an ACK control word is not received because of an error, a new ACK will be received only if a new data frame, broadcast frame or FCT is sent. This clause guarantees that in this situation a new ACK is received and the error recovery buffer is emptied.
ECSS-E-ST-50-11C | ECSS - Current v0.9 | 5.7.7.2.1a | Requirement | ECSS-E-ST-50-11_1410877 | 1 | Created | When a data frame, broadcast frame, FCT or FULL is received without a sequence error or CRC error, an ACK shall be requested to be sent.
ECSS-E-ST-50-11C | ECSS - Current v0.9 | 5.7.7.2.1b | Requirement | ECSS-E-ST-50-11_1410878 | 1 | Created | ACKs shall be sent as soon as possible after being requested, while respecting control word precedence. | NOTE 1 Control word precedence is specified in clause 5.3.10. NOTE 2 ACKs are not buffered before they are sent.
ECSS-E-ST-50-11C | ECSS - Current v0.9 | 5.7.7.2.1c | Requirement | ECSS-E-ST-50-11_1410879 | 1 | Created | After an ACK is sent, a minimum of 15 words shall be sent before another ACK is sent. | NOTE This ensures that the bandwidth reserved quality of service works independently of the size of data frames.
ECSS-E-ST-50-11C | ECSS - Current v0.9 | 5.7.7.2.1d | Requirement | ECSS-E-ST-50-11_1410880 | 1 | Created | If another data frame, broadcast frame, FCT or FULL is received while an ACK is pending, only one ACK shall be sent. | NOTE An ACK can cover one or more data frames, broadcast frames, FCTs or FULLs.
ECSS-E-ST-50-11C | ECSS - Current v0.9 | 5.7.7.2.1e | Requirement | ECSS-E-ST-50-11_1410881 | 1 | Created | When an ACK is sent, it shall contain the current value of the Receive Sequence Counter and the Receive Polarity Flag.
ECSS-E-ST-50-11C | ECSS - Current v0.9 | 5.7.7.2.1f | Requirement | ECSS-E-ST-50-11_1410882 | 1 | Created | When a NACK is requested to be sent, any pending ACK shall be cancelled and not sent.
ECSS-E-ST-50-11C | ECSS - Current v0.9 | 5.7.7.2.2a | Requirement | ECSS-E-ST-50-11_1410883 | 1 | Created | A NACK shall be requested to be sent under any of the following conditions: 1. The Data Word Identification state machine is in the RxDataFrame, RxBroadcastFrame, or RxData&BroadcastFrame state and an RXERR control word is received or a CRC error occurs. 2. When a sequence error is detected in a control word with a valid CRC. | NOTE 1 The intention is only to send a NACK when an error recovery operation is needed. Therefore, a NACK is not sent when the Data Word Identification state machine is in the RxNothing or RxIdle state, even when an error is detected. NOTE 2 The Sequence Number of the FULL control word or idle frame ought to have the same sequence number as the last correctly received data frame, FCT, or broadcast frame i.e. be the same as the current value of the Receive Sequence Counter. If this is not the case, a sequence error has occurred indicating that a frame that has been sent has not been received. A NACK is then sent to indicate to the far-end the last correctly received data frame, FCT or broadcast frame. NOTE 3 When an idle frame is received that has the correct Sequence Number there is no need to send an ACK. The correct Sequence Number indicates that the last data frame, FCT or broadcast frame has been received correctly. If the ACK sent for this frame has gone missing, it does not matter unless the frame error recovery buffer fills up which does not happen unless more data frames, FCTs or broadcast frames are sent. In which case other ACKs are sent.
ECSS-E-ST-50-11C | ECSS - Current v0.9 | 5.7.7.2.2b | Requirement | ECSS-E-ST-50-11_1410884 | 1 | Created | A NACK shall not be requested to be sent if an unrecognized control word is received. | NOTE This is to permit forward compatibility with future versions of the SpaceFibre standard.
ECSS-E-ST-50-11C | ECSS - Current v0.9 | 5.7.7.2.2c | Requirement | ECSS-E-ST-50-11_1410885 | 1 | Created | A NACK requested to be sent shall be sent as soon as possible, while respecting control word precedence. | NOTE 1 A NACK that is requested to be sent which cannot be sent immediately means that a NACK is pending to be sent. The pending NACK is sent as soon as possible. NOTE 2 See clause 5.3.9 for the specification of precedence.
ECSS-E-ST-50-11C | ECSS - Current v0.9 | 5.7.7.2.2d | Requirement | ECSS-E-ST-50-11_1410886 | 1 | Created | When a NACK is sent, it shall use the current value of the Receive Sequence Counter with the Receive Polarity Flag determined by the Receive Error state machine. | NOTE See clause 5.7.7.3 which specifies the value of the Receive Polarity Flag.
ECSS-E-ST-50-11C | ECSS - Current v0.9 | 5.7.7.2.2e | Requirement | ECSS-E-ST-50-11_1410887 | 1 | Created | When an ACK is requested to be sent, any pending NACK shall be cancelled and not sent.
ECSS-E-ST-50-11C | ECSS - Current v0.9 | 5.7.7.2.3a | Requirement | ECSS-E-ST-50-11_1410888 | 1 | Created | When an ACK is received it shall be checked for errors using its CRC.
ECSS-E-ST-50-11C | ECSS - Current v0.9 | 5.7.7.2.3b | Requirement | ECSS-E-ST-50-11_1410889 | 1 | Created | An ACK shall be considered valid when it has a valid CRC and the polarity flag of its Sequence Number has the same value as the Transmit Polarity Flag.
ECSS-E-ST-50-11C | ECSS - Current v0.9 | 5.7.7.2.3c | Requirement | ECSS-E-ST-50-11_1410890 | 1 | Created | When a valid ACK is received, all data frames, broadcast frames, and FCTs sent with a Sequence Count less than or equal to the Sequence Count in the ACK shall be deleted from the error recovery buffer, including counter roll over effects using modulo 128 arithmetic.
ECSS-E-ST-50-11C | ECSS - Current v0.9 | 5.7.7.2.3d | Requirement | ECSS-E-ST-50-11_1410891 | 1 | Created | When a valid ACK is received with a Sequence Count that is different to the Sequence Count of the previous valid ACK or NACK received, and there is no data frame, FCT or broadcast frame in the error recovery buffer with the Sequence Count of the ACK, the SpaceFibre link shall be reset and the Link Reset Caused by Protocol Error status parameter asserted.
ECSS-E-ST-50-11C | ECSS - Current v0.9 | 5.7.7.2.4a | Requirement | ECSS-E-ST-50-11_1410892 | 1 | Created | When a NACK is received it shall be checked for errors using its CRC.
ECSS-E-ST-50-11C | ECSS - Current v0.9 | 5.7.7.2.4b | Requirement | ECSS-E-ST-50-11_1410893 | 1 | Created | A NACK shall be considered valid when it has a valid CRC and the polarity flag of its Sequence Number has the same value as the Transmit Polarity Flag.
ECSS-E-ST-50-11C | ECSS - Current v0.9 | 5.7.7.2.4c | Requirement | ECSS-E-ST-50-11_1410894 | 1 | Created | When a valid NACK is received the following actions shall be executed in the specified order: 1. Delete all data frames, FCTs and broadcast frames, sent with a Sequence Count less than or equal to the Sequence Count in the NACK, from the frame error recovery buffer, including counter roll over effects using modulo 128 arithmetic. 2. Set the Transmit Sequence Counter to the value of the NACK sequence Count. 3. Send a RETRY word before the contents of the error recovery buffer are sent. 4. Invert the polarity flag of the Transmit Sequence Number. 5. Follow the precedence indicated in clause 5.3.10 when resending data frames, FCTs and broadcast messages. 6. Resend the data frames, FCTs or broadcast frames left in the error recovery buffer since the NACK has signalled that they have not been received correctly. 7. Give new sequence numbers to the data frames, broadcast frames and FCTs, when they are resent. | NOTE 1 The data frames, FCTs or broadcast frames left in the error recovery buffer are those which have a Sequence Count greater than that of the NACK. NOTE 2 See clause 5.7.7.2.2 for reasons why a NACK is transmitted.
ECSS-E-ST-50-11C | ECSS - Current v0.9 | 5.7.7.2.4d | Requirement | ECSS-E-ST-50-11_1410895 | 1 | Created | A NACK received with the polarity flag in the Sequence Number, SEQ_NUM, which is different to the Transmit Polarity Flag shall be ignored and not cause error recovery. | NOTE This prevents an error from causing multiple error recovery attempts.
ECSS-E-ST-50-11C | ECSS - Current v0.9 | 5.7.7.2.4e | Requirement | ECSS-E-ST-50-11_1410896 | 1 | Created | When a valid NACK is received with a Sequence Count that is different to the Sequence Count of the previous valid ACK or NACK received, and there is no data frame, FCT or broadcast frame in the error recovery buffer with the Sequence Count of the NACK, the SpaceFibre link shall be reset and the Link Reset Caused by Protocol Error status parameter asserted.
ECSS-E-ST-50-11C | ECSS - Current v0.9 | 5.7.7.3.1a | Requirement | ECSS-E-ST-50-11_1410897 | 1 | Created | The Receive Error state machine shall be used to determine the state of the Receive Polarity Flag field of the Receive Sequence Number. | NOTE The state diagram for the Receive Error state machine is illustrated in Figure 5-48
ECSS-E-ST-50-11C | ECSS - Current v0.9 | 5.7.7.3.2a | Requirement | ECSS-E-ST-50-11_1410898 | 1 | Created | The Valid Positive state shall be entered on the following conditions: 1. LinkReset command. 2. From the Error Positive state, when an ACK is requested to be sent.
ECSS-E-ST-50-11C | ECSS - Current v0.9 | 5.7.7.3.2b | Requirement | ECSS-E-ST-50-11_1410899 | 1 | Created | When in the Valid Positive state, the Receive Polarity Flag shall be positive. | NOTE ACKs are therefore sent with a positive Sequence Number.
ECSS-E-ST-50-11C | ECSS - Current v0.9 | 5.7.7.3.2c | Requirement | ECSS-E-ST-50-11_1410900 | 1 | Created | The Receive Error state machine shall leave the Valid Positive state on the following conditions: 1. When a NACK is requested to be sent, move to the Error Negative state, before sending the NACK. | NOTE Note the NACK is therefore sent with a positive Sequence Number, because NACKs are sent with the opposite polarity of that indicated by the Receive Error state machine.
ECSS-E-ST-50-11C | ECSS - Current v0.9 | 5.7.7.3.3a | Requirement | ECSS-E-ST-50-11_1410901 | 1 | Created | The Valid Negative state shall be entered on the following conditions: 1. From the Error Negative state, when an ACK is requested to be sent.
ECSS-E-ST-50-11C | ECSS - Current v0.9 | 5.7.7.3.3b | Requirement | ECSS-E-ST-50-11_1410902 | 1 | Created | When in the Valid Negative state, the Receive Polarity Flag shall be negative. | NOTE ACKs are therefore sent with a negative Sequence Number.
ECSS-E-ST-50-11C | ECSS - Current v0.9 | 5.7.7.3.3c | Requirement | ECSS-E-ST-50-11_1410903 | 1 | Created | The Receive Error state machine shall leave the Valid Negative state on the following conditions: 1. When a NACK is requested to be sent, move to the Error Positive state, before sending the NACK. | NOTE Note the NACK is therefore sent with a negative Sequence Number.
ECSS-E-ST-50-11C | ECSS - Current v0.9 | 5.7.7.3.4a | Requirement | ECSS-E-ST-50-11_1410904 | 1 | Created | The Error Positive state shall be entered on the following conditions: 1. From the Valid Negative state, when a NACK is requested to be sent. 2. From Error Negative state, when an invalid Sequence Number is received with negative polarity.
ECSS-E-ST-50-11C | ECSS - Current v0.9 | 5.7.7.3.4b | Requirement | ECSS-E-ST-50-11_1410905 | 1 | Created | When in the Error Positive state, the Receive Polarity Flag shall be positive. | NOTE NACKs are therefore sent with negative Sequence Numbers as NACKs are sent with the opposite polarity to that indicated by the Receive Error state machine.
ECSS-E-ST-50-11C | ECSS - Current v0.9 | 5.7.7.3.4c | Requirement | ECSS-E-ST-50-11_1410906 | 1 | Created | The Receive Error state machine shall leave the Error Positive state on the following conditions: 1. When an ACK is requested to be sent, move to the Valid Positive state, before sending the ACK. 2. When a data frame, broadcast frame, FCT, SIF or FULL is received containing a positive Sequence Number but an incorrect, out of sequence, Sequence Count, move to the Error Negative state, before sending any NACK in response to this error. | NOTE Note the ACK is therefore sent with a positive Sequence Number.
ECSS-E-ST-50-11C | ECSS - Current v0.9 | 5.7.7.3.5a | Requirement | ECSS-E-ST-50-11_1410907 | 1 | Created | The Error Negative state shall be entered on the following conditions: 1. From the Valid Positive state, when a NACK is requested to be sent. 2. From Error Positive state, when an invalid Sequence Number is received with positive polarity.
ECSS-E-ST-50-11C | ECSS - Current v0.9 | 5.7.7.3.5b | Requirement | ECSS-E-ST-50-11_1410908 | 1 | Created | When in the Error Negative state, the Receive Polarity Flag shall be negative. | NOTE NACKs are therefore sent with positive Sequence Numbers.
ECSS-E-ST-50-11C | ECSS - Current v0.9 | 5.7.7.3.5c | Requirement | ECSS-E-ST-50-11_1410909 | 1 | Created | The Receive Error state machine shall leave the Error Negative state on the following conditions: 1. When an ACK is requested to be sent, move to the Valid Negative state, before sending the ACK. 2. When a data frame, broadcast frame, FCT, SIF or FULL is received containing a negative Sequence Number but an incorrect, out of sequence, Sequence Count, move to the Error Positive state, before sending any NACK in response to this error. | NOTE Note the ACK is therefore sent with a negative Sequence Number.
ECSS-E-ST-50-11C | ECSS - Current v0.9 | 5.7.8.1a | Requirement | ECSS-E-ST-50-11_1410910 | 1 | Created | The Data Word Identification state machine shall be used to identify which type of frame a data word belongs to, in order to support de-multiplexing of different frame types. | NOTE The state diagram for the Data Word Identification state machine is illustrated in Figure 5-49.
ECSS-E-ST-50-11C | ECSS - Current v0.9 | 5.7.8.1b | Requirement | ECSS-E-ST-50-11_1410911 | 1 | Created | Unknown control words shall not cause an error when received. | NOTE Unknown control words are ignored which ensures forwards compatibility with future developments of SpaceFibre.
ECSS-E-ST-50-11C | ECSS - Current v0.9 | 5.7.8.2a | Requirement | ECSS-E-ST-50-11_1410912 | 1 | Created | The RxNothing state shall be entered on one of the following conditions: 1. Following a link reset. 2. From the RxDataFrame state, when an EDF is received. 3. From the RxBroadcastFrame state, when an EBF is received. 4. From any state when an RXERR, a RETRY, a sequence error, a CRC error or an unexpected control word or incorrect frame length is received. | NOTE 1 A sequence error occurs when the Sequence Count in a SEQ_NUM of a data frame, FCT or broadcast frame is not one more, using modulo 128 arithmetic, than the value in the Receive Sequence Counter or the polarity flag is different to the Receive Polarity flag. It also occurs when the Sequence Number of an idle frame or a FULL word does not match the value of the Receive Sequence Number. NOTE 2 Unexpected control words are valid control words at an unexpected time. Therefore, unexpected control words are handled differently to unknown control words.
ECSS-E-ST-50-11C | ECSS - Current v0.9 | 5.7.8.2b | Requirement | ECSS-E-ST-50-11_1410913 | 1 | Created | When in the RxNothing state the Data Word Identification state machine shall initiate the following actions: 1. Indicate that no frame data is being received. 2. Discard any EBF and EDF that are received.
ECSS-E-ST-50-11C | ECSS - Current v0.9 | 5.7.8.2c | Requirement | ECSS-E-ST-50-11_1410914 | 1 | Created | The Data Word Identification state machine shall leave the RxNothing State on one of the following conditions: 1. When an SBF is received, move to the RxBroadcastFrame state. 2. When an SDF is received, move to the RxDataFrame state. 3. When an SIF is received, move to the RxIdleFrame state. | NOTE No action is taken in the RxNothing state when an EDF or EBF is received.
ECSS-E-ST-50-11C | ECSS - Current v0.9 | 5.7.8.3a | Requirement | ECSS-E-ST-50-11_1410915 | 1 | Created | The RxDataFrame state shall be entered on one of the following conditions: 1. From the RxNothing state, when an SDF is received. 2. From the RxIdleFrame state, when an SDF is received. 3. From the RxBroadcast&DataFrame state, when an EBF is received.
ECSS-E-ST-50-11C | ECSS - Current v0.9 | 5.7.8.3b | Requirement | ECSS-E-ST-50-11_1410916 | 1 | Created | When in the RxDataFrame state the Data Word Identification state machine shall initiate the following actions: 1. Indicate that data words being received belong to a data frame. 2. Count the number of data words being received in the data frame.
ECSS-E-ST-50-11C | ECSS - Current v0.9 | 5.7.8.3c | Requirement | ECSS-E-ST-50-11_1410917 | 1 | Created | The Data Word Identification state machine shall leave the RxDataFrame state on one of the following conditions, which are evaluated in the order given: 1. When a RETRY is received, move to the RxNothing state. 2. When an RXERR is received, move to the RxNothing state. 3. When a CRC error is detected, move to the RxNothing state. 4. When a sequence error is detected, move to the RxNothing state. 5. When an SBF is received move to the RxBroadcast&DataFrame state. 6. When an EDF is received, move to the RxNothing state. 7. When one or more of the following conditions occurs, flag a Frame Error and move to the RxNothing state: (a) an SDF is received. (b) an SIF is received. (c) an EBF is received. (d) the data word counter exceeds the maximum permitted amount of data in a data frame. | NOTE The maximum permitted amount of data in a data frame is L×64, where L is the value of "maximum number of data-sending lanes" parameter.
ECSS-E-ST-50-11C | ECSS - Current v0.9 | 5.7.8.4a | Requirement | ECSS-E-ST-50-11_1410918 | 1 | Created | The RxBroadcastFrame state shall be entered on one of the following conditions: 1. From the RxNothing state, when an SBF is received. 2. From the RxIdleFrame state, when an SBF is received.
ECSS-E-ST-50-11C | ECSS - Current v0.9 | 5.7.8.4b | Requirement | ECSS-E-ST-50-11_1410919 | 1 | Created | When in the RxBroadcastFrame state the Data Word Identification state machine shall initiate the following actions: 1. Indicate that data words being received belong to a broadcast frame. 2. Count the number of data words being received in the broadcast frame.
ECSS-E-ST-50-11C | ECSS - Current v0.9 | 5.7.8.4c | Requirement | ECSS-E-ST-50-11_1410920 | 1 | Created | The Data Word Identification state machine shall leave the RxBroadcastFrame state on one of the following conditions, which are evaluated in the order given: 1. When a RETRY is received, move to the RxNothing state. 2. When an RXERR is received, move to the RxNothing state. 3. When a CRC error is detected, move to the RxNothing state. 4. When a sequence error is detected, move to the RxNothing state. 5. When an EBF is received and the broadcast word counter is equal to the permitted number of data words in a broadcast frame, move to the RxNothing state. 6. When one or more of the following conditions occurs, flag a Frame Error and move to the RxNothing state: (a) an SDF is received. (b) an SBF is received. (c) an SIF is received. (d) an EDF is received. (e) an EBF is received and the broadcast word counter is not equal to the permitted number of data words in a broadcast frame. (f) the broadcast word counter exceeds the permitted number of data words in a broadcast frame.
ECSS-E-ST-50-11C | ECSS - Current v0.9 | 5.7.8.5a | Requirement | ECSS-E-ST-50-11_1410921 | 1 | Created | The RxBroadcast&DataFrame state shall be entered on the following condition: 1. From the RxDataFrame state, when an SBF is received.
ECSS-E-ST-50-11C | ECSS - Current v0.9 | 5.7.8.5b | Requirement | ECSS-E-ST-50-11_1410922 | 1 | Created | When in the RxBroadcast&DataFrame state the Data Word Identification state machine shall initiate the following actions: 1. Indicate that data words being received belong to a broadcast frame. 2. Count the number of data words being received in the broadcast frame.
ECSS-E-ST-50-11C | ECSS - Current v0.9 | 5.7.8.5c | Requirement | ECSS-E-ST-50-11_1410923 | 1 | Created | The Data Word Identification state machine shall leave the RxBroadcast&DataFrame state on one of the following conditions, which are evaluated in the order given: 1. When a RETRY is received, move to the RxNothing state. 2. When an RXERR is received, move to the RxNothing state. 3. When a CRC error is detected, move to the RxNothing state. 4. When a sequence error is detected, move to the RxNothing state. 5. When an EBF is received and the broadcast word counter is equal to the permitted number of data words in a broadcast frame, move to the RxDataFrame state. 6. When one or more of the following conditions occurs, flag a Frame Error and move to the RxNothing state: (a) an SDF is received. (b) an SBF is received. (c) an SIF is received. (d) an EDF is received. (e) an EBF is received and the broadcast word counter is not equal to the permitted number of data words in a broadcast frame. (f) the broadcast word counter exceeds the permitted number of data words in a broadcast frame.
ECSS-E-ST-50-11C | ECSS - Current v0.9 | 5.7.8.6a | Requirement | ECSS-E-ST-50-11_1410924 | 1 | Created | The RxIdleFrame state shall be entered on one of the following conditions: 1. From the RxNothing state, when an SIF is received.
ECSS-E-ST-50-11C | ECSS - Current v0.9 | 5.7.8.6b | Requirement | ECSS-E-ST-50-11_1410925 | 1 | Created | When in the RxIdleFrame state the Data Word Identification state machine shall initiate the following actions: 1. Indicate that data words being received belong to an idle frame. 2. Count the number of data words being received.
ECSS-E-ST-50-11C | ECSS - Current v0.9 | 5.7.8.6c | Requirement | ECSS-E-ST-50-11_1410926 | 1 | Created | The Data Word Identification state machine shall leave the RxIdleFrame state on one of the following conditions, which are evaluated in the order given: 1. When a RETRY is received, move to the RxNothing state. 2. When an RXERR is received, move to the RxNothing state. 3. When a CRC error is detected, move to the RxNothing state. 4. When a sequence error is detected, move to the RxNothing state. 5. When an SBF is received, move to the RxBroadcastFrame state. 6. When an SDF is received, move to the RxDataFrame state. 7. When one or more of the following conditions occurs, flag a Frame Error and move to the RxNothing state: (a) an EDF is received. (b) an EBF is received. (c) the data word counter exceeds the maximum permitted amount of data in an idle frame. | NOTE When an SIF is received, the Data Word Identification state machine remains in the RxIdleFrame state.
ECSS-E-ST-50-11C | ECSS - Current v0.9 | 5.7.8.7a | Requirement | ECSS-E-ST-50-11_1410927 | 1 | Created | FCT, ACK, NACK, FULL and RETRY control words shall be able to be received in any state.
ECSS-E-ST-50-11C | ECSS - Current v0.9 | 5.7.8.7b | Requirement | ECSS-E-ST-50-11_1410928 | 1 | Created | Unknown control words shall be ignored and no action taken when they are received. | NOTE This is to maintain compatibility with future developments of the SpaceFibre standard.
ECSS-E-ST-50-11C | ECSS - Current v0.9 | 5.7.9.1a | Requirement | ECSS-E-ST-50-11_1410929 | 1 | Created | The Link Reset state machine shall be used to ensure that both ends of a link are reset, when one or other end of that link is reset. | NOTE The state diagram for the Link Reset state machine is illustrated in Figure 5-50.
ECSS-E-ST-50-11C | ECSS - Current v0.9 | 5.7.9.2a | Requirement | ECSS-E-ST-50-11_1410930 | 1 | Created | The Configuration Reset state shall be entered on one of the following conditions: 1. When Power On Reset is asserted. 2. When the Interface Reset management parameter is set.
ECSS-E-ST-50-11C | ECSS - Current v0.9 | 5.7.9.2b | Requirement | ECSS-E-ST-50-11_1410931 | 1 | Created | When in the Configuration Reset state the Link Reset state machine shall initiate the following action: 1. Reset all the configuration parameters. 2. Assert Link Reset. 3. Assert LaneReset of all lanes. | NOTE The sequence counters and related logic are reset when Link Reset is asserted, see requirement 5.3.5.1.2c for example.
ECSS-E-ST-50-11C | ECSS - Current v0.9 | 5.7.9.2c | Requirement | ECSS-E-ST-50-11_1410932 | 1 | Created | The Link Reset state machine shall leave the Configuration Reset state unconditionally and move to the Near-End Reset state.
ECSS-E-ST-50-11C | ECSS - Current v0.9 | 5.7.9.3a | Requirement | ECSS-E-ST-50-11_1410933 | 1 | Created | The Near-End Reset state shall be entered on one of the following conditions: 1. Unconditionally from the Configuration Reset state. 2. When the Link Reset management parameter is set. 3. From the Link Initialised state, when all lanes are NOT Active and Lane Capability information is received from the Lane or Multi-Lane layer, with the INIT3LinkResetFlag field set to 1, indicating that the far-end has been reset.
ECSS-E-ST-50-11C | ECSS - Current v0.9 | 5.7.9.3b | Requirement | ECSS-E-ST-50-11_1410934 | 1 | Created | When in the Near-End Reset state, the Link Reset state machine shall initiate the following actions: 1. Assert Link Reset. 2. Assert LaneReset of all lanes. 3. Reset the sequence counters and related logic.
ECSS-E-ST-50-11C | ECSS - Current v0.9 | 5.7.9.3c | Requirement | ECSS-E-ST-50-11_1410935 | 1 | Created | The Link Reset state machine shall leave the Near-End Reset state on one of the following conditions, which are evaluated in the order given: 1. When Power On Reset is asserted, move to the Configuration Reset state. 2. When the Interface Reset management parameter is set, move to the Configuration Reset state. 3. Unconditionally, move to the Check Far-End Reset state.
ECSS-E-ST-50-11C | ECSS - Current v0.9 | 5.7.9.4a | Requirement | ECSS-E-ST-50-11_1410936 | 1 | Created | The Check Far-End Reset state shall be entered on the following condition: 1. Unconditionally from the Near-End Reset state.
ECSS-E-ST-50-11C | ECSS - Current v0.9 | 5.7.9.4b | Requirement | ECSS-E-ST-50-11_1410937 | 1 | Created | When in the Check Far-End Reset state the Link Reset state machine shall initiate the following actions: 1. Pass Lane Capability information to the Lane layer or Multi-Lane layer with the INIT3LinkResetFlag field set to 1.
ECSS-E-ST-50-11C | ECSS - Current v0.9 | 5.7.9.4c | Requirement | ECSS-E-ST-50-11_1410938 | 1 | Created | The Link Reset state machine shall leave the Check Far-End Reset state on one of the following conditions, which are evaluated in the order given: 1. When Power On Reset is asserted, move to the Configuration Reset state. 2. When the Interface Reset management parameter is set, move to the Configuration Reset state. 3. When the Link Reset management parameter is set, move to the Near-End Reset state. 4. When Lane Capability information is received from the Lane or Multi-Lane layer with the INIT3LinkResetFlag field set to 1, indicating that the far-end has been reset, move to the Link Initialised state.
ECSS-E-ST-50-11C | ECSS - Current v0.9 | 5.7.9.5a | Requirement | ECSS-E-ST-50-11_1410939 | 1 | Created | The Link Initialised state shall be entered on the following condition: 1. From the Check Far-End Reset state, when Lane Capability information is received from the Lane or Multi-Lane layer with the INIT3LinkResetFlag field set to 1, indicating that the far-end has been reset.
ECSS-E-ST-50-11C | ECSS - Current v0.9 | 5.7.9.5b | Requirement | ECSS-E-ST-50-11_1410940 | 1 | Created | When in the Link Initialised state, the Link Reset state machine shall initiate the following actions: 1. Pass near-end Lane Capability information to the Lane layer or Multi-Lane layer with the INIT3LinkResetFlag field set to 0.
ECSS-E-ST-50-11C | ECSS - Current v0.9 | 5.7.9.5c | Requirement | ECSS-E-ST-50-11_1410941 | 1 | Created | The Link Reset state machine shall leave the Link Initialised state on one of the following conditions, which are evaluated in the order given: 1. When Power On Reset is asserted, move to the Configuration Reset state. 2. When the Interface Reset management parameter is set, move to the Configuration Reset state. 3. When the Link Reset management parameter is set, move to the Near-End Reset state. 4. When all lanes are NOT active and Lane Capability information is received from the Lane or Multi-Lane layer with the INIT3LinkResetFlag field set to 1, indicating that the far-end has been reset, move to the Near-End Reset state.
ECSS-E-ST-50-11C | ECSS - Current v0.9 | 5.7.10a | Requirement | ECSS-E-ST-50-11_1410942 | 1 | Created | When link reset is asserted the following actions shall take place, for all virtual channels operating over the link: 1. All packets being written to output virtual channels of the link stop being written to the output virtual channel. 2. The data inside the output virtual channel buffers are flushed. 3. The remainder of the packets not yet written to the output virtual channels are discarded. 4. All packets being read from input virtual channels of the link stop being read from the input virtual channels. 5. The data inside the input virtual channel buffer is flushed. 6. The part of the packet that has already been read from each virtual channel of the link is terminated with an EEP, indicating that the rest of the packet was not received. 7. If the last character read out of the input virtual channel by the user when the link became inoperative was an EOP, EEP or Fill, an EEP is not added to that packet.
ECSS-E-ST-50-11C | ECSS - Current v0.9 | 5.7.10b | Requirement | ECSS-E-ST-50-11_1410943 | 1 | Created | When link reset is asserted, the following actions shall take place: 1. Stop passing the current data frame or broadcast frame to the Lane or Multi-Lane layer. 2. Set the Broadcast Bandwidth Credit Counter to zero as per requirement 5.7.5d. 3. Set the initial seed for the PRBS generator to 0xFFFF and use this value to calculate the first idle word after link reset as per requirements 5.7.6.2.3d and 5.7.6.2.3e. 4. Clear the Transmit Sequence Counter to zero as per requirement 5.7.6.3.1d. 5. Clear the Transmit Polarity Flag to zero as per requirement 5.7.6.3.1e. 6. Clear the Receive Sequence Counter to zero as per requirement 5.7.6.3.2e. 7. Clear the Receive Polarity Flag to zero as per requirement 5.7.6.3.2f. 8. Empty the error recovery buffer as per requirement 5.7.7.1h. 9. Move the Data Word Identification state machine to the RxNothing state as per requirement 5.7.8.2a.1. 10. Move the Link Reset state machine to the Near-End Reset state as per requirement 5.7.9.3a.2.
ECSS-E-ST-50-11C | ECSS - Current v0.9 | 5.8.1a | Requirement | ECSS-E-ST-50-11_1410944 | 1 | Created | The SpaceFibre network layer shall transfer SpaceFibre packets, and broadcast messages over a SpaceFibre network. | NOTE The interfaces to and from the Network layer are illustrated in Figure 5-51.
ECSS-E-ST-50-11C | ECSS - Current v0.9 | 5.8.1b | Requirement | ECSS-E-ST-50-11_1410945 | 1 | Created | The Network layer shall receive Packets and Broadcast Messages from the User Application, for sending over the SpaceFibre network.
ECSS-E-ST-50-11C | ECSS - Current v0.9 | 5.8.1c | Requirement | ECSS-E-ST-50-11_1410946 | 1 | Created | The Network layer shall pass Packets and Broadcast Messages that have been received over the SpaceFibre network, to the User Application layer.
ECSS-E-ST-50-11C | ECSS - Current v0.9 | 5.8.1d | Requirement | ECSS-E-ST-50-11_1410947 | 1 | Created | The Network layer shall pass N-Chars and Fills to the Data Link layer for sending over a virtual channel of a link in the network.
ECSS-E-ST-50-11C | ECSS - Current v0.9 | 5.8.1e | Requirement | ECSS-E-ST-50-11_1410948 | 1 | Created | The Network layer shall receive N-Chars and Fills from the Data Link layer that have been received through a virtual channel of a link in the network.
ECSS-E-ST-50-11C | ECSS - Current v0.9 | 5.8.1f | Requirement | ECSS-E-ST-50-11_1410949 | 1 | Created | The Network layer shall pass Broadcast Messages for sending over the SpaceFibre network to the Data Link layer.
ECSS-E-ST-50-11C | ECSS - Current v0.9 | 5.8.1g | Requirement | ECSS-E-ST-50-11_1410950 | 1 | Created | The Network layer shall receive Broadcast Messages that have travelled over the SpaceFibre network from the Data Link layer.
ECSS-E-ST-50-11C | ECSS - Current v0.9 | 5.8.1h | Requirement | ECSS-E-ST-50-11_1410951 | 1 | Created | The Network layer shall pass the current time-slot to the Data Link layer.
ECSS-E-ST-50-11C | ECSS - Current v0.9 | 5.8.1i | Requirement | ECSS-E-ST-50-11_1410952 | 1 | Created | The Network layer shall be controlled by the following management parameters from the Management Information Base: 1. Routing switch virtual network to virtual channel mapping. 2. Routing switch routing table.
ECSS-E-ST-50-11C | ECSS - Current v0.9 | 5.8.1j | Requirement | ECSS-E-ST-50-11_1410953 | 1 | Created | The Network layer shall provide the following status information to the Management Information Base: 1. Routing switch status. 2. End-point status.
ECSS-E-ST-50-11C | ECSS - Current v0.9 | 5.8.2.1a | Requirement | ECSS-E-ST-50-11_1410954 | 1 | Created | A SpaceFibre network shall comprise one or more nodes and zero or more routing switches interconnected with SpaceFibre links. | NOTE The UML diagram in Figure 5-52 illustrates the components of a SpaceFibre network.
ECSS-E-ST-50-11C | ECSS - Current v0.9 | 5.8.2.1b | Requirement | ECSS-E-ST-50-11_1410955 | 1 | Created | The SpaceFibre ports of nodes and SpaceFibre routing switches shall be interconnected with links.
ECSS-E-ST-50-11C | ECSS - Current v0.9 | 5.8.2.2a | Requirement | ECSS-E-ST-50-11_1410956 | 1 | Created | A link shall connect two ports together, on the same or different SpaceFibre devices.
ECSS-E-ST-50-11C | ECSS - Current v0.9 | 5.8.2.3a | Requirement | ECSS-E-ST-50-11_1410957 | 1 | Created | Nodes shall host the applications using the services of a SpaceFibre network.
ECSS-E-ST-50-11C | ECSS - Current v0.9 | 5.8.2.3b | Requirement | ECSS-E-ST-50-11_1410958 | 1 | Created | Nodes shall transfer packets and broadcast messages from one or more applications over one or more SpaceFibre ports.
ECSS-E-ST-50-11C | ECSS - Current v0.9 | 5.8.2.3c | Requirement | ECSS-E-ST-50-11_1410959 | 1 | Created | End-points and Broadcast Interfaces shall provide the interface between the user application and the SpaceFibre network.
ECSS-E-ST-50-11C | ECSS - Current v0.9 | 5.8.2.4a | Requirement | ECSS-E-ST-50-11_1410960 | 1 | Created | A routing switch shall be used to interconnect many nodes together so that they can communicate, one with another, without having to have a dedicated point to point link from each node to every other node that it wishes to communicate with.
ECSS-E-ST-50-11C | ECSS - Current v0.9 | 5.8.2.4b | Requirement | ECSS-E-ST-50-11_1410961 | 1 | Created | A SpaceFibre routing switch shall transfer packets from the input port of the switch where the packet arrives, to one or more output ports determined by an address carried at the front of the packet, together with the routing table.
ECSS-E-ST-50-11C | ECSS - Current v0.9 | 5.8.2.5a | Requirement | ECSS-E-ST-50-11_1410962 | 1 | Created | A SpaceFibre network shall transfer packets from source nodes to destination nodes.
ECSS-E-ST-50-11C | ECSS - Current v0.9 | 5.8.2.5b | Requirement | ECSS-E-ST-50-11_1410963 | 1 | Created | Packets from a source node shall travel across a SpaceFibre link to a routing switch or a destination node.
ECSS-E-ST-50-11C | ECSS - Current v0.9 | 5.8.2.5c | Requirement | ECSS-E-ST-50-11_1410964 | 1 | Created | Packets from a routing switch shall travel across SpaceFibre links to other routing switches or to destination nodes.
ECSS-E-ST-50-11C | ECSS - Current v0.9 | 5.8.2.5d | Requirement | ECSS-E-ST-50-11_1410965 | 1 | Created | A SpaceFibre network shall support the broadcast of broadcast messages across the network.
ECSS-E-ST-50-11C | ECSS - Current v0.9 | 5.8.3a | Requirement | ECSS-E-ST-50-11_1410966 | 1 | Created | One or more virtual networks shall run over a SpaceFibre network. | NOTE The relationships of a virtual network are illustrated in Figure 5-53.
ECSS-E-ST-50-11C | ECSS - Current v0.9 | 5.8.3b | Requirement | ECSS-E-ST-50-11_1410967 | 1 | Created | Two or more applications shall be interconnected and communicate via a virtual network.
ECSS-E-ST-50-11C | ECSS - Current v0.9 | 5.8.3c | Requirement | ECSS-E-ST-50-11_1410968 | 1 | Created | It shall be possible to connect an application to one or more virtual networks.
ECSS-E-ST-50-11C | ECSS - Current v0.9 | 5.8.3d | Requirement | ECSS-E-ST-50-11_1410969 | 1 | Created | An application shall send packets to and receive packets from any other application, that it is interconnected to, via a virtual network.
ECSS-E-ST-50-11C | ECSS - Current v0.9 | 5.8.3e | Requirement | ECSS-E-ST-50-11_1410970 | 1 | Created | Packets shall travel within a single virtual network.
ECSS-E-ST-50-11C | ECSS - Current v0.9 | 5.8.3f | Requirement | ECSS-E-ST-50-11_1410971 | 1 | Created | Packets shall be sent from an application through an end-point and across a virtual network.
ECSS-E-ST-50-11C | ECSS - Current v0.9 | 5.8.3g | Requirement | ECSS-E-ST-50-11_1410972 | 1 | Created | Packets shall be received by an application over a virtual network through an end-point.
ECSS-E-ST-50-11C | ECSS - Current v0.9 | 5.8.3h | Requirement | ECSS-E-ST-50-11_1410973 | 1 | Created | Each end-point shall provide an interface to one virtual channel.
ECSS-E-ST-50-11C | ECSS - Current v0.9 | 5.8.3i | Requirement | ECSS-E-ST-50-11_1410974 | 1 | Created | A virtual channel shall be configured to belong to a virtual network, by giving it a virtual network number. | NOTE The virtual network number maps the virtual channel to a virtual network.
ECSS-E-ST-50-11C | ECSS - Current v0.9 | 5.8.3j | Requirement | ECSS-E-ST-50-11_1410975 | 1 | Created | A virtual network shall support the transfer of packets from one end-point on that virtual network to any other end-point on that virtual network.
ECSS-E-ST-50-11C | ECSS - Current v0.9 | 5.8.3k | Requirement | ECSS-E-ST-50-11_1410976 | 1 | Created | Each virtual network shall have an identifier from VN0 to VN63.
ECSS-E-ST-50-11C | ECSS - Current v0.9 | 5.8.3l | Requirement | ECSS-E-ST-50-11_1410977 | 1 | Created | Virtual network identifiers VN64-VN255 are reserved and shall not be used.
ECSS-E-ST-50-11C | ECSS - Current v0.9 | 5.8.3m | Requirement | ECSS-E-ST-50-11_1410978 | 1 | Created | Packets sent over a virtual network shall travel over only that virtual network from source end-point to destination end-point. | NOTE Packets are not permitted to travel over different virtual networks from source end-point to destination end-point.
ECSS-E-ST-50-11C | ECSS - Current v0.9 | 5.8.3n | Requirement | ECSS-E-ST-50-11_1410979 | 1 | Created | Each virtual network shall operate independently from the other virtual networks. | NOTE Each virtual network behaves like a separate SpaceWire network.
ECSS-E-ST-50-11C | ECSS - Current v0.9 | 5.8.3o | Requirement | ECSS-E-ST-50-11_1410980 | 1 | Created | In a virtual network, N-Chars from one packet shall not be interleaved with N-Chars from another packet. | NOTE The N-Chars in packets flowing over different virtual networks are interleaved at the data link level to provide appropriate QoS for each virtual network.
ECSS-E-ST-50-11C | ECSS - Current v0.9 | 5.8.3p | Requirement | ECSS-E-ST-50-11_1410981 | 1 | Created | A virtual network shall use some or all of the links in a SpaceFibre network.
ECSS-E-ST-50-11C | ECSS - Current v0.9 | 5.8.3q | Requirement | ECSS-E-ST-50-11_1410982 | 1 | Created | A virtual network shall comprise one virtual channel on each of the links it uses in a SpaceFibre network. | NOTE The virtual channels on the links used by the virtual network are each a part of the virtual network.
ECSS-E-ST-50-11C | ECSS - Current v0.9 | 5.8.3r | Requirement | ECSS-E-ST-50-11_1410983 | 1 | Created | A virtual network shall use one and only one virtual channel in each of the links used by the virtual network.
ECSS-E-ST-50-11C | ECSS - Current v0.9 | 5.8.3s | Requirement | ECSS-E-ST-50-11_1410984 | 1 | Created | A virtual network shall be mapped to one virtual channel on each output port of a node or a routing switch, connected to a link that the virtual network uses. | NOTE For example, virtual network VN1 can be mapped to VC3 of port 1 of a routing switch, to VC3 of port 2 and to VC 2 of port 4, and not mapped to any of the other ports.
ECSS-E-ST-50-11C | ECSS - Current v0.9 | 5.8.3t | Requirement | ECSS-E-ST-50-11_1410985 | 1 | Created | A virtual network shall only send packets over the virtual channels on the links that are part of the virtual network. | NOTE Continuing with the previous example, virtual network VN1 can send packets through port 1, 2 and 4 but not port 3.
ECSS-E-ST-50-11C | ECSS - Current v0.9 | 5.8.3u | Requirement | ECSS-E-ST-50-11_1410986 | 1 | Created | A virtual network shall not send packets over virtual channels that are not part of the virtual network.
ECSS-E-ST-50-11C | ECSS - Current v0.9 | 5.8.3v | Requirement | ECSS-E-ST-50-11_1410987 | 1 | Created | A virtual network shall not send packets over links that are not part of the virtual network.
ECSS-E-ST-50-11C | ECSS - Current v0.9 | 5.8.3w | Requirement | ECSS-E-ST-50-11_1410988 | 1 | Created | A virtual network shall be permitted to be mapped to different virtual channels on different SpaceFibre links used by the virtual network. | NOTE For example, virtual network VN1 can be mapped to VC3 of one link and VC6 of another link. In a routing switch each output port has a virtual network to virtual channel mapping. A packet arriving on a specific virtual network of an input port can be switched to any of the output ports that have a mapping to that virtual network (see clause 5.8.8.3). For example, a routing switch configured with VN1 mapped to VC1 on port 2, VN1 mapped to VC4 on port 3 and VN1 mapped to VC 2 on port 4, is able to route a packet arriving on VN1 on port 2 to port 3 (VC4) and port 4 (VC2).
ECSS-E-ST-50-11C | ECSS - Current v0.9 | 5.8.3x | Requirement | ECSS-E-ST-50-11_1410989 | 1 | Created | The QoS of a virtual channel on a particular link in a network shall define the QoS of the corresponding virtual network at that point in the network.
ECSS-E-ST-50-11C | ECSS - Current v0.9 | 5.8.3y | Requirement | ECSS-E-ST-50-11_1410990 | 1 | Created | It shall be possible for the QoS of a virtual channel, used by a virtual network on one link, to be different to that of other virtual channels on other links used by that same virtual network.
ECSS-E-ST-50-11C | ECSS - Current v0.9 | 5.8.3z | Requirement | ECSS-E-ST-50-11_1410991 | 1 | Created | Virtual network VN0 shall be used for sending network control, configuration and housekeeping information to and from SpaceFibre nodes and routing switches.
ECSS-E-ST-50-11C | ECSS - Current v0.9 | 5.8.3aa | Permission | ECSS-E-ST-50-11_1410992 | 1 | Created | When a node has a limited number of virtual channels available, virtual network VN0 may be used for control, configuration and housekeeping information for other equipment attached to that node.
ECSS-E-ST-50-11C | ECSS - Current v0.9 | 5.8.3bb | Requirement | ECSS-E-ST-50-11_1410993 | 1 | Created | Virtual network VN0 shall be mapped to virtual channel VC0. | NOTE Virtual network VN0 is not permitted to be mapped to any other virtual channel.
ECSS-E-ST-50-11C | ECSS - Current v0.9 | 5.8.4a | Requirement | ECSS-E-ST-50-11_1410994 | 1 | Created | A link shall connect two ports of the same type together.
ECSS-E-ST-50-11C | ECSS - Current v0.9 | 5.8.4b | Requirement | ECSS-E-ST-50-11_1410995 | 1 | Created | A link shall comprise one or more lanes.
ECSS-E-ST-50-11C | ECSS - Current v0.9 | 5.8.4c | Requirement | ECSS-E-ST-50-11_1410996 | 1 | Created | A link shall contain two or more virtual channels.
ECSS-E-ST-50-11C | ECSS - Current v0.9 | 5.8.4d | Permission | ECSS-E-ST-50-11_1410997 | 1 | Created | When a link is being used in a simple point to point link application or is being used for configuration, control and monitoring purposes only, it may contain one virtual channel.
ECSS-E-ST-50-11C | ECSS - Current v0.9 | 5.8.4e | Requirement | ECSS-E-ST-50-11_1410998 | 1 | Created | A virtual channel shall have the same virtual channel number at each end of the link. | NOTE A virtual channel has the quality of service defined by the Data Link layer management parameters.
ECSS-E-ST-50-11C | ECSS - Current v0.9 | 5.8.5a | Requirement | ECSS-E-ST-50-11_1410999 | 1 | Created | A SpaceFibre packet shall comprise one or more data characters followed by an end of packet marker, EOP, or error end of packet marker, EEP. | NOTE The format of a SpaceFibre packet is illustrated in Figure 5-54. It is identical to the format of a SpaceWire packet.
ECSS-E-ST-50-11C | ECSS - Current v0.9 | 5.8.5b | Requirement | ECSS-E-ST-50-11_1411000 | 1 | Created | The start of a packet shall be either: 1. The first data character placed in a virtual channel after a link is reset. 2. The data character that immediately follows an EOP or EEP on a virtual channel. | NOTE The data character that immediately follows an EOP or EEP is the first data character after the end of the previous packet.
ECSS-E-ST-50-11C | ECSS - Current v0.9 | 5.8.5c | Requirement | ECSS-E-ST-50-11_1411001 | 1 | Created | The end of a packet shall be indicated by an EOP or EEP.
ECSS-E-ST-50-11C | ECSS - Current v0.9 | 5.8.5d | Requirement | ECSS-E-ST-50-11_1411002 | 1 | Created | The packet shall contain one or more data characters.
ECSS-E-ST-50-11C | ECSS - Current v0.9 | 5.8.5e | Permission | ECSS-E-ST-50-11_1411003 | 1 | Created | A packet may contain zero data characters. | NOTE This can happen, for example, if the header is deleted from a packet containing just one data character. In this case, the zero length packet is discarded by the first routing switch that it encounters.
ECSS-E-ST-50-11C | ECSS - Current v0.9 | 5.8.5f | Requirement | ECSS-E-ST-50-11_1411004 | 1 | Created | Zero or more data characters at the front of a packet shall form a destination address.
ECSS-E-ST-50-11C | ECSS - Current v0.9 | 5.8.5g | Requirement | ECSS-E-ST-50-11_1411005 | 1 | Created | The remaining data characters, following the destination address and up to the EOP or EEP, shall form the cargo.
ECSS-E-ST-50-11C | ECSS - Current v0.9 | 5.8.6a | Requirement | ECSS-E-ST-50-11_1411006 | 1 | Created | To send a SpaceFibre packet over a virtual network, the network layer shall write the N-Chars forming the SpaceFibre packet to an end-point on that virtual network, starting with the leading N-Chars of the SpaceFibre packet.
ECSS-E-ST-50-11C | ECSS - Current v0.9 | 5.8.6b | Requirement | ECSS-E-ST-50-11_1411007 | 1 | Created | If the end-point on the virtual network becomes temporarily unable to accept more N-Chars, the network layer shall wait until the end-point is able to accept more N-Chars.
ECSS-E-ST-50-11C | ECSS - Current v0.9 | 5.8.6c | Requirement | ECSS-E-ST-50-11_1411008 | 1 | Created | After one SpaceFibre packet has been written to the end-point on a virtual network, the next SpaceFibre packet to be sent over that virtual network shall start to be written, provided that the end-point is able to accept more N-Chars.
ECSS-E-ST-50-11C | ECSS - Current v0.9 | 5.8.7a | Requirement | ECSS-E-ST-50-11_1411009 | 1 | Created | When N-Chars are received at an end-point on a virtual network, the network layer shall be informed that there is data available to read from that end-point.
ECSS-E-ST-50-11C | ECSS - Current v0.9 | 5.8.7b | Requirement | ECSS-E-ST-50-11_1411010 | 1 | Created | The network layer shall read data from an end-point at any time, provided that there is data available at that end-point.
ECSS-E-ST-50-11C | ECSS - Current v0.9 | 5.8.7c | Requirement | ECSS-E-ST-50-11_1411011 | 1 | Created | When Link Reset is asserted and the last character read from an end-point was not an EOP, EEP or Fill character, an EEP shall be the next character read from that end-point. | NOTE This is equivalent to SpaceWire error handling, which uses the EEP to indicate at the receiver side that the link was disconnected and that the last packet provided was incomplete and in error.
ECSS-E-ST-50-11C | ECSS - Current v0.9 | 5.8.8.1a | Requirement | ECSS-E-ST-50-11_1411012 | 1 | Created | A SpaceFibre routing switch shall forward a packet, arriving at one port, towards its needed destination, through another port or, when self-addressing is enabled, back through the same port as determined by the first data character of the packet and the contents of the routing table. | NOTE A packet can be forwarded through two or more ports when packet multicast is being used, see clause 5.8.11.
ECSS-E-ST-50-11C | ECSS - Current v0.9 | 5.8.8.1b | Requirement | ECSS-E-ST-50-11_1411013 | 1 | Created | A SpaceFibre routing switch shall always forward a packet over the same virtual network as that on which the packet arrived at the routing switch.
ECSS-E-ST-50-11C | ECSS - Current v0.9 | 5.8.8.1c | Requirement | ECSS-E-ST-50-11_1411014 | 1 | Created | A SpaceFibre routing switch shall comprise: 1. Three to 32 ports, which include SpaceFibre ports that interface to the SpaceFibre network and parallel ports that provide a parallel interface into the routing switch. 2. A switch matrix, which connects virtual channels in input ports to virtual channels in output ports. 3. A routing table, which together with the leading byte of a packet, the destination address, determines the port a packet is forwarded through. 4. A configuration node, which is accessible through the routing switch using port address 0 and which is used to configure the routing switch including the routing table and parameters for each SpaceFibre port. 5. One broadcast mechanism, which validates and broadcasts broadcast messages. | NOTE 1 To item 1: The minimum of three ports covers two ports plus a configuration port. A parallel port is the means by which parallel interfaces of various forms can be connected into the router, including large FIFO interfaces, DMA and parallel buses. NOTE 2 The UML diagram in Figure 5-55 illustrates the components of a SpaceFibre routing switch.
ECSS-E-ST-50-11C | ECSS - Current v0.9 | 5.8.8.1d | Requirement | ECSS-E-ST-50-11_1411015 | 1 | Created | A port in a routing switch shall be bi-directional and contain an input port, an output port and one or more virtual channels.
ECSS-E-ST-50-11C | ECSS - Current v0.9 | 5.8.8.1e | Requirement | ECSS-E-ST-50-11_1411016 | 1 | Created | A SpaceFibre port shall be made up of one data link and between one and sixteen lanes.
ECSS-E-ST-50-11C | ECSS - Current v0.9 | 5.8.8.1f | Requirement | ECSS-E-ST-50-11_1411017 | 1 | Created | A virtual channel shall be configured to belong to a virtual network, by giving it a virtual network number. | NOTE The virtual network number maps the virtual channel to a virtual network.
ECSS-E-ST-50-11C | ECSS - Current v0.9 | 5.8.8.1g | Requirement | ECSS-E-ST-50-11_1411018 | 1 | Created | A virtual channel shall pass packets received from the virtual network, associated with that virtual channel, to the switch matrix.
ECSS-E-ST-50-11C | ECSS - Current v0.9 | 5.8.8.1h | Requirement | ECSS-E-ST-50-11_1411019 | 1 | Created | The switch matrix shall forward a packet to a virtual channel in the same or another port connected to the switch matrix.
ECSS-E-ST-50-11C | ECSS - Current v0.9 | 5.8.8.1i | Requirement | ECSS-E-ST-50-11_1411020 | 1 | Created | The switch matrix shall only pass packets between virtual channels belonging to the same virtual network. | NOTE Virtual channels belonging to the same virtual network have the same virtual network number.
ECSS-E-ST-50-11C | ECSS - Current v0.9 | 5.8.8.1j | Requirement | ECSS-E-ST-50-11_1411021 | 1 | Created | A virtual channel shall accept packets from the switch matrix for sending over the virtual network associated with that virtual channel.
ECSS-E-ST-50-11C | ECSS - Current v0.9 | 5.8.8.1k | Requirement | ECSS-E-ST-50-11_1411022 | 1 | Created | All ports, except for the configuration port, shall contain at least two virtual channels in a port.
ECSS-E-ST-50-11C | ECSS - Current v0.9 | 5.8.8.1l | Requirement | ECSS-E-ST-50-11_1411023 | 1 | Created | A port shall have a maximum of 32 virtual channels.
ECSS-E-ST-50-11C | ECSS - Current v0.9 | 5.8.8.1m | Requirement | ECSS-E-ST-50-11_1411024 | 1 | Created | It shall be possible for the number of virtual channels in one port to be different from the number of virtual channels in another port.
ECSS-E-ST-50-11C | ECSS - Current v0.9 | 5.8.8.1n | Requirement | ECSS-E-ST-50-11_1411025 | 1 | Created | A configuration node in the routing switch shall be used to configure, control and monitor the status of the routing switch.
ECSS-E-ST-50-11C | ECSS - Current v0.9 | 5.8.8.1o | Permission | ECSS-E-ST-50-11_1411026 | 1 | Created | When a routing switch is embedded in a unit, the configuration node in the routing switch may be used to configure, control and monitor the status of other equipment associated with the routing switch. | NOTE It is permitted for the configuration port of a routing switch embedded in some unit to be used to configure, control and monitor the unit, as well as configuring, controlling and monitoring the routing switch.
ECSS-E-ST-50-11C | ECSS - Current v0.9 | 5.8.8.1p | Requirement | ECSS-E-ST-50-11_1411027 | 1 | Created | The configuration node in a routing switch shall be accessed via port 0, the configuration port, which is connected to the switch matrix.
ECSS-E-ST-50-11C | ECSS - Current v0.9 | 5.8.8.1q | Requirement | ECSS-E-ST-50-11_1411028 | 1 | Created | The configuration port shall have only one virtual channel which is given the virtual network number VN0.
ECSS-E-ST-50-11C | ECSS - Current v0.9 | 5.8.8.1r | Requirement | ECSS-E-ST-50-11_1411029 | 1 | Created | A routing switch configuration port shall be accessed using path addressing only.
ECSS-E-ST-50-11C | ECSS - Current v0.9 | 5.8.8.1s | Requirement | ECSS-E-ST-50-11_1411030 | 1 | Created | The broadcast mechanism shall contain one or more broadcast channels.
ECSS-E-ST-50-11C | ECSS - Current v0.9 | 5.8.8.2a | Requirement | ECSS-E-ST-50-11_1411031 | 1 | Created | A routing switch shall use the leading data character of a packet to determine which output port the packet is forwarded through.
ECSS-E-ST-50-11C | ECSS - Current v0.9 | 5.8.8.2b | Requirement | ECSS-E-ST-50-11_1411032 | 1 | Created | A routing table within the routing switch shall specify the mapping from the value of the leading data character to the output port or ports and also whether the leading data character is removed before the packet is switched to the output port.
ECSS-E-ST-50-11C | ECSS - Current v0.9 | 5.8.8.2c | Requirement | ECSS-E-ST-50-11_1411033 | 1 | Created | The routing table shall interpret the leading data character of a SpaceFibre packet as specified in Table 5-35. | NOTE A leading data character with a value of 0 results in the packet being routed to the routing switch configuration port. A leading data character with a value of 6 results in the packet being routed to output port 6. A leading data character with a value of 49 results in the packet being routed to the output port that is referred to in location 49 of the routing table within the routing switch.
ECSS-E-ST-50-11C | ECSS - Current v0.9 | 5.8.8.2d | Requirement | ECSS-E-ST-50-11_1411035 | 1 | Created | A configuration port shall be assigned port address 0.
ECSS-E-ST-50-11C | ECSS - Current v0.9 | 5.8.8.2e | Requirement | ECSS-E-ST-50-11_1411036 | 1 | Created | SpaceFibre and parallel ports shall be assigned port addresses 1-31, so that there is a maximum of 31 external ports on a routing switch.
ECSS-E-ST-50-11C | ECSS - Current v0.9 | 5.8.8.2f | Requirement | ECSS-E-ST-50-11_1411037 | 1 | Created | An invalid routing table entry shall be one that is undefined or not yet configured.
ECSS-E-ST-50-11C | ECSS - Current v0.9 | 5.8.8.2g | Requirement | ECSS-E-ST-50-11_1411038 | 1 | Created | Address 255 is reserved for future use and shall not be used.
ECSS-E-ST-50-11C | ECSS - Current v0.9 | 5.8.8.3a | Requirement | ECSS-E-ST-50-11_1411039 | 1 | Created | When a packet arrives at a routing switch the output port that it is forwarded through shall be determined from the leading data character of the packet and the routing table.
ECSS-E-ST-50-11C | ECSS - Current v0.9 | 5.8.8.3b | Requirement | ECSS-E-ST-50-11_1411040 | 1 | Created | A packet shall be switched to the virtual channel in the specified output port that has the same virtual network number as the virtual channel on which the packet arrived in the routing switch input port. | NOTE The packet, therefore, remains within the same virtual network.
ECSS-E-ST-50-11C | ECSS - Current v0.9 | 5.8.8.3c | Requirement | ECSS-E-ST-50-11_1411041 | 1 | Created | If the virtual channel in the output port is not currently transmitting a packet, it shall be allocated to transmit the newly arrived packet. | NOTE Allocating the packet to the output port effectively connects the input virtual channel to the output virtual channel.
ECSS-E-ST-50-11C | ECSS - Current v0.9 | 5.8.8.3d | Requirement | ECSS-E-ST-50-11_1411042 | 1 | Created | Once a connection has been made between the input port virtual channel and the output port virtual channel, N-Chars and Fills shall be forwarded from the input virtual channel to the output virtual channel as they arrive, provided that the output virtual channel is able to accept them and considering Fill deletion. | NOTE Fill deletion is specified in clause 5.3.7.2.
ECSS-E-ST-50-11C | ECSS - Current v0.9 | 5.8.8.3e | Requirement | ECSS-E-ST-50-11_1411043 | 1 | Created | If the output virtual channel is not able to accept more N-Chars and Fills, the input virtual channel shall hold them until the output virtual channel becomes ready to accept more N-Chars and Fills.
ECSS-E-ST-50-11C | ECSS - Current v0.9 | 5.8.8.3f | Requirement | ECSS-E-ST-50-11_1411044 | 1 | Created | The connection between a virtual channel in an input port and a virtual channel in an output port shall not change until the packet that is currently being transmitted has finished being sent or is terminated following an error.
ECSS-E-ST-50-11C | ECSS - Current v0.9 | 5.8.8.3g | Requirement | ECSS-E-ST-50-11_1411045 | 1 | Created | If a virtual channel in an input port is waiting for packet characters to arrive, the virtual channel in the output port that it is connected to shall also wait.
ECSS-E-ST-50-11C | ECSS - Current v0.9 | 5.8.8.3h | Requirement | ECSS-E-ST-50-11_1411046 | 1 | Created | If the virtual channel in the needed output port is busy sending a packet from another input port, the newly arrived packet shall wait at the input port until the assigned output port is free to transmit the new packet.
ECSS-E-ST-50-11C | ECSS - Current v0.9 | 5.8.8.3i | Requirement | ECSS-E-ST-50-11_1411047 | 1 | Created | If two or more input ports are waiting to send a packet to the same virtual channel in an output port, arbitration shall be used to determine which input port is allowed to send the next packet to that output virtual channel.
ECSS-E-ST-50-11C | ECSS - Current v0.9 | 5.8.8.3j | Requirement | ECSS-E-ST-50-11_1411048 | 1 | Created | After a virtual channel in an output port has accepted the EOP or EEP at the end of a packet, that virtual channel output port shall be available to accept a packet from another input port.
ECSS-E-ST-50-11C | ECSS - Current v0.9 | 5.8.8.3k | Requirement | ECSS-E-ST-50-11_1411049 | 1 | Created | If the specified output port does not have a virtual channel with the same virtual network number as that on which the packet arrived in the input port, the packet shall be discarded and an invalid output port error recorded by the routing switch.
ECSS-E-ST-50-11C | ECSS - Current v0.9 | 5.8.8.3l | Requirement | ECSS-E-ST-50-11_1411050 | 1 | Created | A routing switch receiving an empty packet, shall discard it by deleting the second EOP or EEP. | NOTE An EOP or EEP received immediately after an EOP or EEP represents an empty packet which does not have a destination address.
ECSS-E-ST-50-11C | ECSS - Current v0.9 | 5.8.8.4a | Requirement | ECSS-E-ST-50-11_1411051 | 1 | Created | A configurable virtual channel time-out shall be used by all virtual channels to detect a packet that has become stuck.
ECSS-E-ST-50-11C | ECSS - Current v0.9 | 5.8.8.4b | Permission | ECSS-E-ST-50-11_1411052 | 1 | Created | When available logic resources permit, a separate configurable virtual channel time-out may be used for each virtual channel.
ECSS-E-ST-50-11C | ECSS - Current v0.9 | 5.8.8.4c | Requirement | ECSS-E-ST-50-11_1411053 | 1 | Created | A packet shall be regarded by a virtual channel as being stuck when the following conditions are all fulfilled: 1. The first data character of the packet has been passed to the output virtual channel. 2. The EOP or EEP for that packet has not yet been passed to the output virtual channel. 3. The time since the last data character was sent from the input virtual channel to the output virtual channel is longer than the virtual channel time-out period.
ECSS-E-ST-50-11C | ECSS - Current v0.9 | 5.8.8.4d | Requirement | ECSS-E-ST-50-11_1411054 | 1 | Created | When a packet is stuck in a routing switch, the following actions shall be taken to clear the stuck packet: 1. The packet currently being transferred is discarded by the input virtual channel. 2. An EEP is placed in the output virtual channel.
ECSS-E-ST-50-11C | ECSS - Current v0.9 | 5.8.8.4e | Recommendation | ECSS-E-ST-50-11_1411055 | 1 | Created | When a packet is stuck in a routing switch with virtual channel time-outs enabled, a stuck packet error condition should be registered. | NOTE The fact that this error has occurred can then be read via the routing switch configuration port.
ECSS-E-ST-50-11C | ECSS - Current v0.9 | 5.8.8.4f | Requirement | ECSS-E-ST-50-11_1411056 | 1 | Created | The virtual channel time-out shall be able to be disabled, so that it does not time-out when a packet is stuck.
ECSS-E-ST-50-11C | ECSS - Current v0.9 | 5.8.8.5a | Requirement | ECSS-E-ST-50-11_1411057 | 1 | Created | On reset of a routing switch the following shall occur: 1. All ports are reset. 2. Entries in the routing table for all logical addresses are set to not valid, so that a packet arriving with that logical address is discarded, until the corresponding entry in the routing table is configured. 3. Virtual network to virtual channel mapping is set to default values. 4. All configuration parameters are set to their default values. 5. Header deletion for regional logical addressing is disabled. 6. Group adaptive routing is disabled. 7. Packet multicast is disabled. | NOTE Virtual network mapping is specified in clause 5.8.3. Default configuration parameters are detailed in clause 5.9.3. Group adaptive routing is specified in clause 5.8.10 and packet multicast in clause 5.8.11.
ECSS-E-ST-50-11C | ECSS - Current v0.9 | 5.8.9.1a | Requirement | ECSS-E-ST-50-11_1411058 | 1 | Created | A path address shall describe the path through the SpaceFibre network from the source of the packet to its destination. | NOTE Table 5-35 summarises the function of each type of address.
ECSS-E-ST-50-11C | ECSS - Current v0.9 | 5.8.9.1b | Requirement | ECSS-E-ST-50-11_1411059 | 1 | Created | A path address shall comprise one or more data characters at the start of a packet, with each data character in the range 0-31. | NOTE The first data character specifies the output port of the first routing switch encountered by the packet, the second data character the output port of the second routing switch, and so on for all the routing switches on the path through the network from source to destination.
ECSS-E-ST-50-11C | ECSS - Current v0.9 | 5.8.9.1c | Requirement | ECSS-E-ST-50-11_1411060 | 1 | Created | When the leading data character of a packet has a value of 0, the packet shall be routed to the routing switch configuration port.
ECSS-E-ST-50-11C | ECSS - Current v0.9 | 5.8.9.1d | Requirement | ECSS-E-ST-50-11_1411061 | 1 | Created | When a SpaceFibre packet arrives at a routing switch and the leading data character is in the range 0 to 31, the leading data character shall be removed and replaced by the Fill character, and the packet switched out of the port indicated by that data character. | NOTE For example, a leading data character with a value of 6 results in the packet being routed to port 6. Removing the leading path address character after it has been used exposes the next path address character for use at the next router on the path to the destination.
ECSS-E-ST-50-11C | ECSS - Current v0.9 | 5.8.9.1e | Requirement | ECSS-E-ST-50-11_1411062 | 1 | Created | If, after the leading data character has been removed and replaced by a Fill character, the first word of a packet contains only Fill characters, it shall be deleted.
ECSS-E-ST-50-11C | ECSS - Current v0.9 | 5.8.9.1f | Requirement | ECSS-E-ST-50-11_1411063 | 1 | Created | The complete path address shall comprise a sequence of data characters, one for each router to be encountered on the path from the packet source to the packet destination.
ECSS-E-ST-50-11C | ECSS - Current v0.9 | 5.8.9.1g | Requirement | ECSS-E-ST-50-11_1411064 | 1 | Created | A SpaceFibre routing switch shall support path addressing.
ECSS-E-ST-50-11C | ECSS - Current v0.9 | 5.8.9.2a | Requirement | ECSS-E-ST-50-11_1411065 | 1 | Created | A logical address shall comprise a single data character at the start of a packet, with a value in the range 32 to 255.
ECSS-E-ST-50-11C | ECSS - Current v0.9 | 5.8.9.2b | Requirement | ECSS-E-ST-50-11_1411066 | 1 | Created | The logical address shall be used by all routing switches on the path from source to destination to look up the needed output port numbers in their routing tables. | NOTE Table 5-35 summarises the function of each type of address.
ECSS-E-ST-50-11C | ECSS - Current v0.9 | 5.8.9.2c | Requirement | ECSS-E-ST-50-11_1411067 | 1 | Created | When a SpaceFibre packet arrives at a routing switch and the leading data character is in the range 32 to 255, the leading data character shall be used as an index into a routing table in the routing switch to determine which port the packet is forwarded through. | NOTE For example, a leading data character with a value of 49 results in entry 49 of the routing table specifying the output port that the packet is forwarded through. If entry 49 contains the value 7, the packet is forwarded through port 7.
ECSS-E-ST-50-11C | ECSS - Current v0.9 | 5.8.9.2d | Requirement | ECSS-E-ST-50-11_1411068 | 1 | Created | Address 255 shall be reserved and not used.
ECSS-E-ST-50-11C | ECSS - Current v0.9 | 5.8.9.2e | Requirement | ECSS-E-ST-50-11_1411069 | 1 | Created | The logical address shall not be removed from the packet when the packet is forwarded. | NOTE If regional logical address deletion is being used, see clause 5.8.9.3, it is possible to have more than one logical address at the start of a packet.
ECSS-E-ST-50-11C | ECSS - Current v0.9 | 5.8.9.2f | Recommendation | ECSS-E-ST-50-11_1411070 | 1 | Created | A SpaceFibre routing switch should support logical addressing.
ECSS-E-ST-50-11C | ECSS - Current v0.9 | 5.8.9.3a | Requirement | ECSS-E-ST-50-11_1411071 | 1 | Created | SpaceFibre shall also support regional logical addressing which is a special case of logical addressing.
ECSS-E-ST-50-11C | ECSS - Current v0.9 | 5.8.9.3b | Requirement | ECSS-E-ST-50-11_1411072 | 1 | Created | A routing switch shall be configurable to remove the logical address character at the start of a packet and replace it with a Fill character when a packet is forwarded. | NOTE 1 The deletion of a logical address is used to expand the number of nodes that can be accessed using logical addressing. A large network is divided into regions where a logical address applies. When crossing a boundary between regions, the logical address is deleted exposing a new logical address that applies to the next region. Regions using logical addressing can be connected to regions using path addressing. This mechanism enables more than 223 nodes to be accessed using a series of logical addresses. NOTE 2 A regional logic address can be used wherever a logical address is used.
ECSS-E-ST-50-11C | ECSS - Current v0.9 | 5.8.9.3c | Requirement | ECSS-E-ST-50-11_1411073 | 1 | Created | When a leading character is deleted by a routing switch only one data character shall be deleted by that routing switch.
ECSS-E-ST-50-11C | ECSS - Current v0.9 | 5.8.9.4a | Requirement | ECSS-E-ST-50-11_1411074 | 1 | Created | If a port with a specific number does not exist in the routing switch, a packet arriving with a leading data character that references that non-existent port shall be discarded.
ECSS-E-ST-50-11C | ECSS - Current v0.9 | 5.8.9.4b | Recommendation | ECSS-E-ST-50-11_1411075 | 1 | Created | A packet arriving with a leading data character that references a non-existent port should result in an invalid address error being registered.
ECSS-E-ST-50-11C | ECSS - Current v0.9 | 5.8.9.4c | Requirement | ECSS-E-ST-50-11_1411076 | 1 | Created | If the leading data character is a logical address that refers to an entry in the routing table that has not been configured or has been configured to refer to a port that does not exist in the routing switch, all the N-Chars in the packet shall be discarded as they are received by the routing switch.
ECSS-E-ST-50-11C | ECSS - Current v0.9 | 5.8.9.4d | Recommendation | ECSS-E-ST-50-11_1411077 | 1 | Created | A packet arriving with a leading data character that references an entry in the routing table which does not contain a valid port number should result in an invalid address error being registered. | NOTE The default behaviour of logical address 255 is the same as other logical addresses.
ECSS-E-ST-50-11C | ECSS - Current v0.9 | 5.8.9.4e | Requirement | ECSS-E-ST-50-11_1411078 | 1 | Created | If an output port referenced by the leading data character of a packet does not have a virtual channel configured to the same virtual network as that on which the packet arrived, the packet shall be discarded and an invalid address error and invalid virtual network error registered.
ECSS-E-ST-50-11C | ECSS - Current v0.9 | 5.8.10a | Requirement | ECSS-E-ST-50-11_1411079 | 1 | Created | Group adaptive routing shall be optional in a routing switch.
ECSS-E-ST-50-11C | ECSS - Current v0.9 | 5.8.10b | Requirement | ECSS-E-ST-50-11_1411080 | 1 | Created | A routing switch that supports group adaptive routing shall be able to route a packet with a logical address to one of several ports which is known as group adaptive routing.
ECSS-E-ST-50-11C | ECSS - Current v0.9 | 5.8.10c | Requirement | ECSS-E-ST-50-11_1411081 | 1 | Created | A routing switch that supports group adaptive routing shall: 1. Have entries for each logical address in the routing table which specify one or more output ports that a packet with that logical address is able to be routed to. 2. Route a packet arriving with a leading data character that is a logical address to one port, from the set of ports specified in the routing table, which is ready to send packets, where the virtual channel, with the same virtual network number as that on which the packet arrived, is not currently being used to send a packet. 3. When all of the set of output ports specified for a logical address are already sending packets over their virtual channels that have the same virtual network number as that on which the packet arrived, arbitrate between all the input ports waiting to use the specified set of output ports as each of the virtual channels in the output ports becomes free. 4. When an input port wins the arbitration, connect its input virtual channel to the output virtual channel in the output port that it competed for.
ECSS-E-ST-50-11C | ECSS - Current v0.9 | 5.8.10d | Requirement | ECSS-E-ST-50-11_1411082 | 1 | Created | A routing switch shall not support group adaptive routing for path addresses.
ECSS-E-ST-50-11C | ECSS - Current v0.9 | 5.8.11a | Requirement | ECSS-E-ST-50-11_1411083 | 1 | Created | Packet multicast, sending of a particular packet to several destinations, shall be optional in a source node. | NOTE 1 It is not necessary for a source node to implement packet multicast. NOTE 2 Use packet multicasting with extreme care, as it introduces many new ways to block or deadlock sections of a virtual network.
ECSS-E-ST-50-11C | ECSS - Current v0.9 | 5.8.11b | Requirement | ECSS-E-ST-50-11_1411084 | 1 | Created | Packet multicast in a routing switch shall be optional. | NOTE It is not necessary for a routing switch to implement packet multicast.
ECSS-E-ST-50-11C | ECSS - Current v0.9 | 5.8.11c | Requirement | ECSS-E-ST-50-11_1411085 | 1 | Created | A routing switch that supports packet multicast shall provide that support as follows: 1. The routing table in the routing switch specifies the set of ports, the multicast set, that a packet with a particular logical address is sent through concurrently. 2. When a packet arrives with a logical address that is configured for multicast, the packet is sent to each of the output ports in the multicast set. 3. The packet to be multicast is sent to the designated output ports only when all of them are ready to accept a new packet. 4. If one or more of the output ports in the multicast set is not ready, all the output ports wait and the packet is not sent to any of the multicast output ports until they are all ready.
ECSS-E-ST-50-11C | ECSS - Current v0.9 | 5.8.11d | Recommendation | ECSS-E-ST-50-11_1411086 | 1 | Created | When one or more of the ports in the multicast set are disabled, the routing switch should continue to forward packets to other ports in that multicast set.
ECSS-E-ST-50-11C | ECSS - Current v0.9 | 5.8.11e | Requirement | ECSS-E-ST-50-11_1411087 | 1 | Created | Only virtual channels on the same virtual network shall be used for packet multicast. | NOTE Virtual channels are on the same virtual network when they are configured with the same virtual network number.
ECSS-E-ST-50-11C | ECSS - Current v0.9 | 5.8.12.1a | Recommendation | ECSS-E-ST-50-11_1411088 | 1 | Created | 256 broadcast channels should be supported by each SpaceFibre router.
ECSS-E-ST-50-11C | ECSS - Current v0.9 | 5.8.12.1b | Requirement | ECSS-E-ST-50-11_1411089 | 1 | Created | Each broadcast channel shall be identified by a broadcast channel number.
ECSS-E-ST-50-11C | ECSS - Current v0.9 | 5.8.12.1c | Requirement | ECSS-E-ST-50-11_1411090 | 1 | Created | A broadcast message shall remain in the broadcast channel in which it was introduced in the network.
ECSS-E-ST-50-11C | ECSS - Current v0.9 | 5.8.12.1d | Requirement | ECSS-E-ST-50-11_1411091 | 1 | Created | A broadcast channel shall be associated with one node or routing switch configuration node only.
ECSS-E-ST-50-11C | ECSS - Current v0.9 | 5.8.12.1e | Requirement | ECSS-E-ST-50-11_1411092 | 1 | Created | The node or routing switch configuration node that is associated with a broadcast channel shall be the sole source of broadcast messages on that broadcast channel. | NOTE This means that a total of 256 nodes or routing switches can be sources of broadcast messages. Other nodes that are not sources of broadcast messages can be included in the network. The broadcast channel number indicates the source of the broadcast message.
ECSS-E-ST-50-11C | ECSS - Current v0.9 | 5.8.12.1f | Requirement | ECSS-E-ST-50-11_1411093 | 1 | Created | It shall be possible for a node to not be associated with a broadcast channel, in which case that node is unable to send broadcast messages but is able to receive them.
ECSS-E-ST-50-11C | ECSS - Current v0.9 | 5.8.12.2a | Requirement | ECSS-E-ST-50-11_1411094 | 1 | Created | When a broadcast message arrives at a routing switch, the port on which it arrived, port of arrival, shall be compared to the port on which the previous broadcast message arrived for the same broadcast channel, previous port of arrival.
ECSS-E-ST-50-11C | ECSS - Current v0.9 | 5.8.12.2b | Requirement | ECSS-E-ST-50-11_1411095 | 1 | Created | The broadcast message shall be accepted to be broadcasted on any of the following conditions: 1. It is the first broadcast message on that broadcast channel following reset of the routing switch. 2. The port of arrival is the same as the previous port of arrival of the last accepted broadcast. 3. It has been longer than the broadcast time-out interval since the last broadcast message on the same broadcast channel was accepted, and the LATE flag of the broadcast message is clear, indicating that the broadcast message is not late. | NOTE This method guarantees that the same broadcast message cannot be received more than once by the same node. It also does not limit the rate at which broadcast messages with the same channel can be generated, except in the case of a permanent link error or network topology change, in which case, the node has to wait for the duration of the broadcast time-out interval before sending a new broadcast message to ensure that the broadcast is not discarded.
ECSS-E-ST-50-11C | ECSS - Current v0.9 | 5.8.12.2c | Requirement | ECSS-E-ST-50-11_1411096 | 1 | Created | The broadcast time-out interval shall be set to slightly longer than the time needed for a broadcast message to travel through the longest path of the network when all links in the network are operating.
ECSS-E-ST-50-11C | ECSS - Current v0.9 | 5.8.12.2d | Requirement | ECSS-E-ST-50-11_1411097 | 1 | Created | A broadcast message shall be broadcast through the ports of the routing switch, excluding the port on which the broadcast message arrived.
ECSS-E-ST-50-11C | ECSS - Current v0.9 | 5.8.12.2e | Requirement | ECSS-E-ST-50-11_1411098 | 1 | Created | A broadcast message shall only be broadcast through active ports of a routing switch which are enabled for message broadcasting.
ECSS-E-ST-50-11C | ECSS - Current v0.9 | 5.8.13a | Requirement | ECSS-E-ST-50-11_1411099 | 1 | Created | A SpaceFibre node shall act as any of the following: 1. A source of packets and broadcast messages sent over a SpaceFibre network. 2. A destination for packets and broadcast messages received over a SpaceFibre network. 3. Both a source and destination of packets and broadcast messages.
ECSS-E-ST-50-11C | ECSS - Current v0.9 | 5.8.13b | Requirement | ECSS-E-ST-50-11_1411100 | 1 | Created | A SpaceFibre node shall comprise the following: 1. One or more SpaceFibre ports or parallel ports, which each contain one or more virtual channels. 2. One or more end-points, each of which provides an interface between a virtual channel of a port and the host system. 3. Zero or one broadcast mechanism, which broadcasts broadcast-messages over the ports and broadcast-interface of the node. 4. Zero or one broadcast interface, which provides the interface from applications hosted by the node to the broadcast mechanism. | NOTE The UML diagram in Figure 5-56 illustrates the components and specialisations of a SpaceFibre node.
ECSS-E-ST-50-11C | ECSS - Current v0.9 | 5.8.13c | Requirement | ECSS-E-ST-50-11_1411101 | 1 | Created | A port shall be bi-directional and contain an output port, an input port and one or more virtual channels. | NOTE An asymmetric multi-lane link, with more lanes in one direction than in the other, is still a bi-directional link and hence the ports at each end are bi-directional ports.
ECSS-E-ST-50-11C | ECSS - Current v0.9 | 5.8.13d | Requirement | ECSS-E-ST-50-11_1411102 | 1 | Created | An end-point shall provide the means by which an application is able to interface to a virtual channel in a port and send and receive SpaceFibre packets over a network.
ECSS-E-ST-50-11C | ECSS - Current v0.9 | 5.8.13e | Requirement | ECSS-E-ST-50-11_1411103 | 1 | Created | An end-point shall belong to the same virtual network as the virtual channel with which the end-point is associated.
ECSS-E-ST-50-11C | ECSS - Current v0.9 | 5.8.13f | Requirement | ECSS-E-ST-50-11_1411104 | 1 | Created | To send a packet out of a port over a specific virtual network, the host system shall pass the packet to the port’s end-point that has its virtual channel mapped to the specific virtual network.
ECSS-E-ST-50-11C | ECSS - Current v0.9 | 5.8.13g | Requirement | ECSS-E-ST-50-11_1411105 | 1 | Created | To receive a packet from a port sent over a specific virtual network, the host system shall read the packet from the port’s end-point that has its virtual channel mapped to the specific virtual network.
ECSS-E-ST-50-11C | ECSS - Current v0.9 | 5.8.13h | Requirement | ECSS-E-ST-50-11_1411106 | 1 | Created | A SpaceFibre node shall support virtual network number VN0 and at least one other virtual network.
ECSS-E-ST-50-11C | ECSS - Current v0.9 | 5.8.13i | Permission | ECSS-E-ST-50-11_1411107 | 1 | Created | When logic resources are extremely limited, a SpaceFibre node may support only one virtual network. | NOTE A node with only one virtual network is not recommended, as many of the benefits of SpaceFibre are lost when only one virtual network is supported.
ECSS-E-ST-50-11C | ECSS - Current v0.9 | 5.8.13j | Requirement | ECSS-E-ST-50-11_1411108 | 1 | Created | A configuration node shall have only one virtual channel which is assigned the virtual network number VN0.
ECSS-E-ST-50-11C | ECSS - Current v0.9 | 5.8.13k | Requirement | ECSS-E-ST-50-11_1411109 | 1 | Created | A broadcast interface shall accept broadcast messages from an application for broadcasting over the SpaceFibre network using a broadcast channel.
ECSS-E-ST-50-11C | ECSS - Current v0.9 | 5.8.13l | Requirement | ECSS-E-ST-50-11_1411110 | 1 | Created | A broadcast interface shall pass broadcast messages received over a broadcast channel from the SpaceFibre network to applications on the node.
ECSS-E-ST-50-11C | ECSS - Current v0.9 | 5.8.14a | Requirement | ECSS-E-ST-50-11_1411111 | 1 | Created | A SpaceFibre unit shall comprise zero or more nodes and zero or more routing switches.
ECSS-E-ST-50-11C | ECSS - Current v0.9 | 5.8.14b | Requirement | ECSS-E-ST-50-11_1411112 | 1 | Created | A SpaceFibre unit shall comprise at least one node or routing switch. | NOTE The components of a SpaceFibre unit are illustrated in the UML diagram of Figure 5-57.
ECSS-E-ST-50-11C | ECSS - Current v0.9 | 5.8.14c | Requirement | ECSS-E-ST-50-11_1411113 | 1 | Created | A SpaceFibre unit shall contain one or more applications which use the services of a SpaceFibre network. | NOTE Examples of a SpaceFibre unit include a routing switch, an instrument with a SpaceFibre interface, a processor with a SpaceFibre interface and a mass memory with either an internal SpaceFibre network connecting memory modules or external SpaceFibre interfaces.
ECSS-E-ST-50-11C | ECSS - Current v0.9 | 5.9.1a | Requirement | ECSS-E-ST-50-11_1411114 | 1 | Created | The SpaceFibre Management Information Base shall configure, control and monitor the operation of the other SpaceFibre layers.
ECSS-E-ST-50-11C | ECSS - Current v0.9 | 5.9.2a | Requirement | ECSS-E-ST-50-11_1411115 | 1 | Created | The Remote Memory Access Protocol, (RMAP) in compliance with the ECSS-E-ST-50-52, shall be used for remote configuration, control and monitoring of SpaceFibre networks.
ECSS-E-ST-50-11C | ECSS - Current v0.9 | 5.9.2b | Recommendation | ECSS-E-ST-50-11_1411116 | 1 | Created | Network configuration, control and monitoring should be carried out using virtual network VN0 only.
ECSS-E-ST-50-11C | ECSS - Current v0.9 | 5.9.2c | Requirement | ECSS-E-ST-50-11_1411117 | 1 | Created | Network configuration, control and monitoring shall only be carried out by network managers.
ECSS-E-ST-50-11C | ECSS - Current v0.9 | 5.9.2d | Requirement | ECSS-E-ST-50-11_1411118 | 1 | Created | Only network managers shall be permitted to be RMAP initiators on virtual network VN0. | NOTE Since only VN0 is used for network configuration, control and monitoring and only network managers can be RMAP initiators on VN0, this prevents any other node from inadvertently accessing the configuration, control and monitoring space of the routing switches and nodes in a SpaceFibre network.
ECSS-E-ST-50-11C | ECSS - Current v0.9 | 5.9.3a | Requirement | ECSS-E-ST-50-11_1411119 | 1 | Created | Configuration parameters shall be readable and writable via the management interface.
ECSS-E-ST-50-11C | ECSS - Current v0.9 | 5.9.3b | Requirement | ECSS-E-ST-50-11_1411120 | 1 | Created | The configuration parameters listed in Table 5-36 shall be provided.
ECSS-E-ST-50-11C | ECSS - Current v0.9 | 5.9.3c | Requirement | ECSS-E-ST-50-11_1411121 | 1 | Created | The configuration parameters shall be set to the value provided in Table 5-36 upon power-on or interface reset.
ECSS-E-ST-50-11C | ECSS - Current v0.9 | 5.9.3d | Permission | ECSS-E-ST-50-11_1411122 | 1 | Created | When an application requires specific default values, upon interface reset the configuration parameters may be set to values different to values specified in Table 5-36.
ECSS-E-ST-50-11C | ECSS - Current v0.9 | 5.9.4a | Requirement | ECSS-E-ST-50-11_1411124 | 1 | Created | Status parameters shall be readable via the management interface.
ECSS-E-ST-50-11C | ECSS - Current v0.9 | 5.9.4b | Requirement | ECSS-E-ST-50-11_1411125 | 1 | Created | The mandatory status parameters shall be as listed in Table 5-37.
ECSS-E-ST-50-11C | ECSS - Current v0.9 | 5.9.4c | Permission | ECSS-E-ST-50-11_1411126 | 1 | Created | Implementations may provide additional status information for debugging purposes.
ECSS-E-ST-50-11C | ECSS - Current v0.9 | 5.9.4d | Requirement | ECSS-E-ST-50-11_1411127 | 1 | Created | The way the status parameters are cleared shall be implementation dependent.
ECSS-E-ST-50-11C | ECSS - Current v0.9 | 5.9.4e | Requirement | ECSS-E-ST-50-11_1411128 | 1 | Created | The status parameters shall be cleared on Link Reset Command.
ECSS-E-ST-50-11C | ECSS - Current v0.9 | 6.2.1a | Requirement | ECSS-E-ST-50-11_1411130 | 1 | Created | The services that shall be associated with the Network layer are: 1. Packet Transfer service. 2. Broadcast message service.
ECSS-E-ST-50-11C | ECSS - Current v0.9 | 6.2.2.1a | Requirement | ECSS-E-ST-50-11_1411131 | 1 | Created | The service primitives that shall be associated with the Packet Transfer service are: 1. SEND_PACKET.request. 2. READ_PACKET.indication.
ECSS-E-ST-50-11C | ECSS - Current v0.9 | 6.2.2.2.1a | Requirement | ECSS-E-ST-50-11_1411132 | 1 | Created | The SEND_PACKET.request primitive shall be used to send a SpaceFibre packet across a SpaceFibre network through a virtual network.
ECSS-E-ST-50-11C | ECSS - Current v0.9 | 6.2.2.2.2a | Requirement | ECSS-E-ST-50-11_1411133 | 1 | Created | The SEND_PACKET.request primitive shall provide the following parameters: 1. SEND_PACKET.request (Virtual Network, SpaceFibre Packet).
ECSS-E-ST-50-11C | ECSS - Current v0.9 | 6.2.2.2.3a | Requirement | ECSS-E-ST-50-11_1411134 | 1 | Created | When the user has a packet to send over the SpaceFibre network, it shall generate a SEND_PACKET.request primitive to request to send a SpaceFibre packet over the network using a specific virtual network.
ECSS-E-ST-50-11C | ECSS - Current v0.9 | 6.2.2.2.4a | Requirement | ECSS-E-ST-50-11_1411135 | 1 | Created | On receipt of the SEND_PACKET.request primitive the SpaceFibre node receiving the request shall send the SpaceFibre packet over the SpaceFibre network using the specified virtual network.
ECSS-E-ST-50-11C | ECSS - Current v0.9 | 6.2.2.3.1a | Requirement | ECSS-E-ST-50-11_1411136 | 1 | Created | A SpaceFibre node receiving a SpaceFibre packet shall pass a READ_PACKET.indication primitive to the Read SpaceFibre Packet Transfer service user to indicate that a SpaceFibre packet has arrived over a particular virtual network and is waiting to be read.
ECSS-E-ST-50-11C | ECSS - Current v0.9 | 6.2.2.3.2a | Requirement | ECSS-E-ST-50-11_1411137 | 1 | Created | The READ_PACKET.indication primitive shall have the following parameters: 1. READ_PACKET.indication (Virtual Network, SpaceFibre Packet, Terminated by EEP).
ECSS-E-ST-50-11C | ECSS - Current v0.9 | 6.2.2.3.3a | Requirement | ECSS-E-ST-50-11_1411138 | 1 | Created | The READ_PACKET.indication primitive shall be passed to the Read Packet Transfer service user when a SpaceFibre packet is received.
ECSS-E-ST-50-11C | ECSS - Current v0.9 | 6.2.2.3.4a | Requirement | ECSS-E-ST-50-11_1411139 | 1 | Created | The effect on receipt of the RX_PACKET.indication primitive by the Read Packet Transfer service user shall be that the service user reads the received SpaceFibre packet.
ECSS-E-ST-50-11C | ECSS - Current v0.9 | 6.2.3.1a | Requirement | ECSS-E-ST-50-11_1411140 | 1 | Created | The service primitives that shall be associated with the broadcast message service are: BROADCAST_MESSAGE.request. BROADCAST_MESSAGE.indication.
ECSS-E-ST-50-11C | ECSS - Current v0.9 | 6.2.3.2.1a | Requirement | ECSS-E-ST-50-11_1411141 | 1 | Created | The BROADCAST_MESSAGE.request primitive shall be used by the SpaceFibre network layer to request a SpaceFibre node to send a broadcast message over the SpaceFibre network.
ECSS-E-ST-50-11C | ECSS - Current v0.9 | 6.2.3.2.2a | Requirement | ECSS-E-ST-50-11_1411142 | 1 | Created | The BROADCAST_MESSAGE.request primitive shall provide the following parameters: 1. BROADCAST_MESSAGE.request (Broadcast Channel, Broadcast Type, Message).
ECSS-E-ST-50-11C | ECSS - Current v0.9 | 6.2.3.2.3a | Requirement | ECSS-E-ST-50-11_1411143 | 1 | Created | When the SpaceFibre user has a broadcast message to send it shall generate a BROADCAST_MESSAGE.request primitive to request a SpaceFibre node to send the broadcast message of a particular type over a specific broadcast channel.
ECSS-E-ST-50-11C | ECSS - Current v0.9 | 6.2.3.2.4a | Requirement | ECSS-E-ST-50-11_1411144 | 1 | Created | On receipt of the BROADCAST_MESSAGE.request primitive the SpaceFibre node shall send the broadcast message over the specified broadcast channel immediately, subject to link priority rules.
ECSS-E-ST-50-11C | ECSS - Current v0.9 | 6.2.3.3.1a | Requirement | ECSS-E-ST-50-11_1411145 | 1 | Created | The function of the BROADCAST_MESSAGE.indication primitive shall be to indicate to the SpaceFibre user that a broadcast message has arrived over a particular broadcast channel and to pass that message to the SpaceFibre user.
ECSS-E-ST-50-11C | ECSS - Current v0.9 | 6.2.3.3.2a | Requirement | ECSS-E-ST-50-11_1411146 | 1 | Created | The BROADCAST_MESSAGE.indication primitive shall have the following parameters: 1. BROADCAST_MESSAGE.indication (Broadcast Channel, Broadcast Type, STATUS, Message).
ECSS-E-ST-50-11C | ECSS - Current v0.9 | 6.2.3.3.3a | Requirement | ECSS-E-ST-50-11_1411147 | 1 | Created | The BROADCAST_MESSAGE.indication primitive shall be passed to the SpaceFibre user, when a valid broadcast message is received.
ECSS-E-ST-50-11C | ECSS - Current v0.9 | 6.2.3.3.4a | Requirement | ECSS-E-ST-50-11_1411148 | 1 | Created | The effect on receipt of the BROADCAST_MESSAGE.indication primitive by the SpaceFibre user shall be for the user to read the broadcast message.
ECSS-E-ST-50-11C | ECSS - Current v0.9 | 6.3.1a | Requirement | ECSS-E-ST-50-11_1411149 | 1 | Created | The services that shall be associated with the Data Link layer are: 1. Virtual Channel service. 2. Broadcast Message service. 3. Schedule synchronisation service.
ECSS-E-ST-50-11C | ECSS - Current v0.9 | 6.3.2.1a | Requirement | ECSS-E-ST-50-11_1411150 | 1 | Created | The service primitives that shall be associated with the Virtual Channel service are: 1. TX_N-CHAR.request. 2. RX_N-CHAR.indication.
ECSS-E-ST-50-11C | ECSS - Current v0.9 | 6.3.2.2.1a | Requirement | ECSS-E-ST-50-11_1411151 | 1 | Created | The TX_N-CHAR.request primitive shall be used to send an N-Char or Fill through a Virtual Channel of a SpaceFibre link.
ECSS-E-ST-50-11C | ECSS - Current v0.9 | 6.3.2.2.2a | Requirement | ECSS-E-ST-50-11_1411152 | 1 | Created | The TX_N-CHAR.request primitive shall provide the following parameters: 1. TX_N-CHAR.request (Virtual Channel, N-Char/Fill).
ECSS-E-ST-50-11C | ECSS - Current v0.9 | 6.3.2.2.3a | Requirement | ECSS-E-ST-50-11_1411153 | 1 | Created | When the user has an N-Char or Fill to send over a specific virtual channel of the SpaceFibre link, it shall generate a TX_N-CHAR.request primitive to request to send the N-Char or Fill over that Virtual Channel.
ECSS-E-ST-50-11C | ECSS - Current v0.9 | 6.3.2.2.4a | Requirement | ECSS-E-ST-50-11_1411154 | 1 | Created | On receipt of the TX_N-CHAR.request primitive, the SpaceFibre interface shall send the N-Char or Fill over the specified Virtual Channel as soon as permitted by the SpaceFibre medium access controller.
ECSS-E-ST-50-11C | ECSS - Current v0.9 | 6.3.2.3.1a | Requirement | ECSS-E-ST-50-11_1411155 | 1 | Created | The SpaceFibre interface shall pass an RX_N-CHAR.indication primitive to the SpaceFibre network layer to indicate that an N-Char or Fill has arrived over a particular Virtual Channel.
ECSS-E-ST-50-11C | ECSS - Current v0.9 | 6.3.2.3.2a | Requirement | ECSS-E-ST-50-11_1411156 | 1 | Created | The RX_N-CHAR.indication primitive shall have the following parameters: 1. RX_N-CHAR.indication (Virtual Channel, N-Char/Fill).
ECSS-E-ST-50-11C | ECSS - Current v0.9 | 6.3.2.3.3a | Requirement | ECSS-E-ST-50-11_1411157 | 1 | Created | The RX_N-CHAR.indication primitive shall be passed to the SpaceFibre network layer when an N-Char or Fill is received.
ECSS-E-ST-50-11C | ECSS - Current v0.9 | 6.3.2.3.4a | Requirement | ECSS-E-ST-50-11_1411158 | 1 | Created | The effect on receipt of the RX_N-CHAR.indication primitive by the SpaceFibre network layer shall be that the received N-Char or Fill is read from the specified Virtual Channel by the SpaceFibre network layer.
ECSS-E-ST-50-11C | ECSS - Current v0.9 | 6.3.3.1a | Requirement | ECSS-E-ST-50-11_1411159 | 1 | Created | The service primitives that shall be associated with the broadcast channel service are: 1. TX_BROADCAST.request. 2. RX_BROADCAST.indication.
ECSS-E-ST-50-11C | ECSS - Current v0.9 | 6.3.3.2.1a | Requirement | ECSS-E-ST-50-11_1411160 | 1 | Created | The TX_BROADCAST.request primitive shall be used by the SpaceFibre network layer to request the SpaceFibre interface to send a broadcast message through a SpaceFibre broadcast channel.
ECSS-E-ST-50-11C | ECSS - Current v0.9 | 6.3.3.2.2a | Requirement | ECSS-E-ST-50-11_1411161 | 1 | Created | The TX_BROADCAST.request primitive shall provide the following parameters: 1. TX_BROADCAST.request (Broadcast Channel, Broadcast Type, STATUS, Message).
ECSS-E-ST-50-11C | ECSS - Current v0.9 | 6.3.3.2.3a | Requirement | ECSS-E-ST-50-11_1411162 | 1 | Created | When the SpaceFibre network layer has a broadcast message to send it shall generate a TX_BROADCAST.request primitive to request the SpaceFibre interface to send the broadcast message over a specific broadcast channel.
ECSS-E-ST-50-11C | ECSS - Current v0.9 | 6.3.3.2.4a | Requirement | ECSS-E-ST-50-11_1411163 | 1 | Created | On receipt of the TX_BROADCAST.request primitive the SpaceFibre interface shall send the broadcast message over the specified broadcast channel as soon as the current word has been sent or, when a broadcast frame is already being sent, at the end of that broadcast frame.
ECSS-E-ST-50-11C | ECSS - Current v0.9 | 6.3.3.3.1a | Requirement | ECSS-E-ST-50-11_1411164 | 1 | Created | The function of the RX_BROADCAST.indication primitive shall be to indicate to the SpaceFibre network layer that a broadcast message has arrived over a particular broadcast channel and to pass that message to the SpaceFibre network layer.
ECSS-E-ST-50-11C | ECSS - Current v0.9 | 6.3.3.3.2a | Requirement | ECSS-E-ST-50-11_1411165 | 1 | Created | The RX_BROADCAST.indication primitive shall have the following parameters: 1. RX_BROADCAST.indication (Broadcast Channel, Broadcast Type, STATUS, Message).
ECSS-E-ST-50-11C | ECSS - Current v0.9 | 6.3.3.3.3a | Requirement | ECSS-E-ST-50-11_1411166 | 1 | Created | The RX_BROADCAST.indication primitive shall be passed to the SpaceFibre network layer, when a valid broadcast message is received.
ECSS-E-ST-50-11C | ECSS - Current v0.9 | 6.3.3.3.4a | Requirement | ECSS-E-ST-50-11_1411167 | 1 | Created | The effect on receipt of the RX_BROADCAST.indication primitive by the SpaceFibre network layer shall be for the network layer to validate and forward valid broadcast messages.
ECSS-E-ST-50-11C | ECSS - Current v0.9 | 6.3.4.1a | Requirement | ECSS-E-ST-50-11_1411168 | 1 | Created | The service primitives that shall be associated with the schedule synchronisation service are: 1. SCHEDULE.request.
ECSS-E-ST-50-11C | ECSS - Current v0.9 | 6.3.4.2.1a | Requirement | ECSS-E-ST-50-11_1411169 | 1 | Created | The SCHEDULE.request primitive shall be used by the SpaceFibre network layer to pass current time-slot information to the Data Link layer in order to synchronise the scheduled QoS in each Data Link of a network.
ECSS-E-ST-50-11C | ECSS - Current v0.9 | 6.3.4.2.2a | Requirement | ECSS-E-ST-50-11_1411170 | 1 | Created | The SCHEDULE.request primitive shall provide the following parameters: 1. SCHEDULE.request (Time-Slot).
ECSS-E-ST-50-11C | ECSS - Current v0.9 | 6.3.4.2.3a | Requirement | ECSS-E-ST-50-11_1411171 | 1 | Created | When a routing switch or node receives new time-slot information within a broadcast message, the SpaceFibre network layer shall generate a SCHEDULE.request primitive to inform the Data Link layer of the value of the new time-slot.
ECSS-E-ST-50-11C | ECSS - Current v0.9 | 6.3.4.2.4a | Requirement | ECSS-E-ST-50-11_1411172 | 1 | Created | On receipt of the SCHEDULE.request primitive the Data Link layer shall use the time-slot information to end the previous time-slot and start the next one.
ECSS-E-ST-50-11C | ECSS - Current v0.9 | 6.4.1a | Requirement | ECSS-E-ST-50-11_1411173 | 1 | Created | The services that shall be associated with the Physical layer are: 1. Transfer Symbols service. 2. Control service.
ECSS-E-ST-50-11C | ECSS - Current v0.9 | 6.4.2.1a | Requirement | ECSS-E-ST-50-11_1411174 | 1 | Created | The service primitives that shall be associated with the Transfer Symbols service are: 1. TX_SYMBOL.request. 2. RX_10BITS.indication.
ECSS-E-ST-50-11C | ECSS - Current v0.9 | 6.4.2.2.1a | Requirement | ECSS-E-ST-50-11_1411175 | 1 | Created | The Lane layer shall pass a TX_SYMBOL.request primitive to the Physical layer to send a symbol over the SpaceFibre link.
ECSS-E-ST-50-11C | ECSS - Current v0.9 | 6.4.2.2.2a | Requirement | ECSS-E-ST-50-11_1411176 | 1 | Created | The TX_SYMBOL.request primitive shall provide the following parameters: 1. TX_SYMBOL.request (Symbol).
ECSS-E-ST-50-11C | ECSS - Current v0.9 | 6.4.2.2.3a | Requirement | ECSS-E-ST-50-11_1411177 | 1 | Created | The TX_SYMBOL.request primitive shall be passed to the Physical layer when the Lane layer has a symbol to send over the SpaceFibre link.
ECSS-E-ST-50-11C | ECSS - Current v0.9 | 6.4.2.2.4a | Requirement | ECSS-E-ST-50-11_1411178 | 1 | Created | On receipt of the TX_SYMBOL.request primitive the Physical layer shall serialise the symbol and send it over the SpaceFibre link.
ECSS-E-ST-50-11C | ECSS - Current v0.9 | 6.4.2.3.1a | Requirement | ECSS-E-ST-50-11_1411179 | 1 | Created | The Physical layer shall pass an RX_10BITS.indication primitive to the Lane layer to indicate that a symbol has been received and de-serialised.
ECSS-E-ST-50-11C | ECSS - Current v0.9 | 6.4.2.3.2a | Requirement | ECSS-E-ST-50-11_1411180 | 1 | Created | The RX_10BITS.indication primitive shall have the following parameters: 1. RX_10BITS.indication (10-bits).
ECSS-E-ST-50-11C | ECSS - Current v0.9 | 6.4.2.3.3a | Requirement | ECSS-E-ST-50-11_1411181 | 1 | Created | The RX_10BITS.indication primitive shall be passed to the Lane layer when a symbol is received over the SpaceFibre link and de-serialised.
ECSS-E-ST-50-11C | ECSS - Current v0.9 | 6.4.2.3.4a | Requirement | ECSS-E-ST-50-11_1411182 | 1 | Created | The effect on receipt of the RX_10BITS.indication primitive by the Physical layer shall be that the symbol is passed to the Lane layer.
ECSS-E-ST-50-11C | ECSS - Current v0.9 | 6.4.3.1a | Requirement | ECSS-E-ST-50-11_1411183 | 1 | Created | The service primitives that shall be associated with the Control service are: 1. PHYSICAL_CONTROL.request. 2. PHYSICAL_STATUS.indication.
ECSS-E-ST-50-11C | ECSS - Current v0.9 | 6.4.3.2.1a | Requirement | ECSS-E-ST-50-11_1411184 | 1 | Created | The Lane layer shall pass a PHYSICAL_CONTROL.request primitive to the Physical layer to control the operation of the Physical layer.
ECSS-E-ST-50-11C | ECSS - Current v0.9 | 6.4.3.2.2a | Requirement | ECSS-E-ST-50-11_1411185 | 1 | Created | The PHYSICAL_CONTROL.request primitive shall provide the following parameters: 1. PHYSICAL_CONTROL.request (Enable TX, Enable RX, Invert RX Polarity).
ECSS-E-ST-50-11C | ECSS - Current v0.9 | 6.4.3.2.3a | Requirement | ECSS-E-ST-50-11_1411186 | 1 | Created | The PHYSICAL_CONTROL.request primitive shall be passed to the Physical layer when the Lane layer needs to control the operation of the Physical layer.
ECSS-E-ST-50-11C | ECSS - Current v0.9 | 6.4.3.2.4a | Requirement | ECSS-E-ST-50-11_1411187 | 1 | Created | On receipt of the PHYSICAL_CONTROL.request primitive the Physical layer shall set the operating mode of the Physical layer according to the control parameters passed in the PHYSICAL_CONTROL.request primitive.
ECSS-E-ST-50-11C | ECSS - Current v0.9 | 6.4.3.3.1a | Requirement | ECSS-E-ST-50-11_1411188 | 1 | Created | The Physical layer shall pass a PHYSICAL_STATUS.indication primitive to the Lane layer to indicate that the status of the Physical layer has changed.
ECSS-E-ST-50-11C | ECSS - Current v0.9 | 6.4.3.3.2a | Requirement | ECSS-E-ST-50-11_1411189 | 1 | Created | The PHYSICAL_STATUS.indication primitive shall have the following parameters: 1. PHYSICAL_STATUS.indication (LossOfSignal).
ECSS-E-ST-50-11C | ECSS - Current v0.9 | 6.4.3.3.3a | Requirement | ECSS-E-ST-50-11_1411190 | 1 | Created | The PHYSICAL_STATUS.indication primitive shall be passed to the Lane layer when the Physical layer status has changed.
ECSS-E-ST-50-11C | ECSS - Current v0.9 | 6.4.3.3.4a | Requirement | ECSS-E-ST-50-11_1411191 | 1 | Created | On receipt of the PHYSICAL_STATUS.indication primitive the Lane layer shall react depending on the Physical layer status.
ECSS-E-ST-50-11C | ECSS - Current v0.9 | 6.5.1a | Requirement | ECSS-E-ST-50-11_1411192 | 1 | Created | The services that shall be associated with the Management Information Base are: 1. Link Management service.
ECSS-E-ST-50-11C | ECSS - Current v0.9 | 6.5.2.1a | Requirement | ECSS-E-ST-50-11_1411193 | 1 | Created | The service primitives that shall be associated with the Link Management service are: 1. SET_MANAGEMENT_PARAMETER.request. 2. GET_MANAGEMENT_PARAMETER.request.
ECSS-E-ST-50-11C | ECSS - Current v0.9 | 6.5.2.2.1a | Requirement | ECSS-E-ST-50-11_1411194 | 1 | Created | The function of the SET_MANAGEMENT_PARAMETER.request primitive shall be to set a management parameter of a SpaceFibre node or routing switch on the SpaceFibre network.
ECSS-E-ST-50-11C | ECSS - Current v0.9 | 6.5.2.2.2a | Requirement | ECSS-E-ST-50-11_1411195 | 1 | Created | The SET_MANAGEMENT_PARAMETER.request primitive shall provide parameters as follows: 1. SET_MANAGEMENT_PARAMETER.request (Parameter Identifier, New Parameter Value).
ECSS-E-ST-50-11C | ECSS - Current v0.9 | 6.5.2.2.3a | Requirement | ECSS-E-ST-50-11_1411196 | 1 | Created | The SET_MANAGEMENT_PARAMETER.request primitive shall be generated to change a management parameter in the SpaceFibre port.
ECSS-E-ST-50-11C | ECSS - Current v0.9 | 6.5.2.2.4a | Requirement | ECSS-E-ST-50-11_1411197 | 1 | Created | The effect on receipt of the SET_MANAGEMENT_PARAMETER.request primitive shall be to update the specified management parameter with the new value provided in the request.
ECSS-E-ST-50-11C | ECSS - Current v0.9 | 6.5.2.3.1a | Requirement | ECSS-E-ST-50-11_1411198 | 1 | Created | The function of the GET_MANAGEMENT_PARAMETER.request primitive shall be to get the value of a management parameter from the SpaceFibre interface.
ECSS-E-ST-50-11C | ECSS - Current v0.9 | 6.5.2.3.2a | Requirement | ECSS-E-ST-50-11_1411199 | 1 | Created | The GET_MANAGEMENT_PARAMETER.request primitive shall provide parameters as follows: 1. GET_MANAGEMENT_PARAMETER.request (Parameter Identifier).
ECSS-E-ST-50-11C | ECSS - Current v0.9 | 6.5.2.3.3a | Requirement | ECSS-E-ST-50-11_1411200 | 1 | Created | The GET_MANAGEMENT_PARAMETER.request primitive shall be generated to read the value of a management parameter in the SpaceFibre interface.
ECSS-E-ST-50-11C | ECSS - Current v0.9 | 6.5.2.3.4a | Requirement | ECSS-E-ST-50-11_1411201 | 1 | Created | The effect on receipt of the GET_MANAGEMENT_PARAMETER.request primitive shall be for the SpaceFibre interface to provide the value of the specified management parameter.
ECSS-E-ST-50-12C Rev.1 | ECSS - Current v0.9 | 5.2.1a | Requirement | ECSS-E-ST-50-12_1420001 | 1 | Created | The SpaceWire protocol stack shall have a Network layer, Data Link layer, Encoding layer, Physical layer and Management information base. | NOTE The SpaceWire protocol stack is illustrated in Figure 5-1.
ECSS-E-ST-50-12C Rev.1 | ECSS - Current v0.9 | 5.2.2a | Requirement | ECSS-E-ST-50-12_1420002 | 1 | Created | The SpaceWire Network layer shall provide three principal services: 1. A packet service which sends and receives packets over a SpaceWire network. 2. A time-code service which sends and receives time-codes over a SpaceWire network. 3. A distributed interrupt service which sends and receives distributed interrupts over a SpaceWire Network.
ECSS-E-ST-50-12C Rev.1 | ECSS - Current v0.9 | 5.2.2b | Requirement | ECSS-E-ST-50-12_1420003 | 1 | Created | A SpaceWire implementation shall support the packet service, optionally support the time-code service and optionally support the distributed interrupt service.
ECSS-E-ST-50-12C Rev.1 | ECSS - Current v0.9 | 5.2.2c | Requirement | ECSS-E-ST-50-12_1420004 | 1 | Created | The SpaceWire Network layer shall accept service requests from user applications.
ECSS-E-ST-50-12C Rev.1 | ECSS - Current v0.9 | 5.2.2d | Requirement | ECSS-E-ST-50-12_1420005 | 1 | Created | The SpaceWire Network layer shall be responsible for transferring SpaceWire packets, time-codes and distributed interrupts over a SpaceWire Network.
ECSS-E-ST-50-12C Rev.1 | ECSS - Current v0.9 | 5.2.2e | Requirement | ECSS-E-ST-50-12_1420006 | 1 | Created | The SpaceWire Network layer shall use the services of the SpaceWire Data Link Layer.
ECSS-E-ST-50-12C Rev.1 | ECSS - Current v0.9 | 5.2.3a | Requirement | ECSS-E-ST-50-12_1420007 | 1 | Created | The SpaceWire Data Link layer shall provide two services: 1. An N-Char service which sends and receives N-Chars (the components of packets) over a SpaceWire link. 2. A broadcast code service which sends and receives broadcast codes (time-codes and distributed interrupt codes) over a SpaceWire link.
ECSS-E-ST-50-12C Rev.1 | ECSS - Current v0.9 | 5.2.3b | Requirement | ECSS-E-ST-50-12_1420008 | 1 | Created | The Data Link layer shall accept service requests from the network layer.
ECSS-E-ST-50-12C Rev.1 | ECSS - Current v0.9 | 5.2.3c | Requirement | ECSS-E-ST-50-12_1420009 | 1 | Created | The Data Link layer shall be responsible for establishing communications across the SpaceWire link, for controlling the flow of information over the link, for sending and receiving N-Chars, for sending and receiving broadcast codes and for re-establishing communications across the link after errors that occur over the link.
ECSS-E-ST-50-12C Rev.1 | ECSS - Current v0.9 | 5.2.3d | Requirement | ECSS-E-ST-50-12_1420010 | 1 | Created | The Data Link layer shall use the services of the SpaceWire encoding layer.
ECSS-E-ST-50-12C Rev.1 | ECSS - Current v0.9 | 5.2.4a | Requirement | ECSS-E-ST-50-12_1420011 | 1 | Created | The SpaceWire encoding layer shall provide two services: 1. A character encoding service which encodes characters and control codes into symbols, serialise those symbols and data-strobe encode them ready for transmission over the SpaceWire physical layer. 2. A character decoding service which recovers the data bit stream from the data-strobe signals received from the physical layer, de-serialise that bit-stream, and decode the resulting symbols into characters and control codes.
ECSS-E-ST-50-12C Rev.1 | ECSS - Current v0.9 | 5.2.4b | Requirement | ECSS-E-ST-50-12_1420012 | 1 | Created | The Encoding layer shall accept service requests from the SpaceWire data link layer.
ECSS-E-ST-50-12C Rev.1 | ECSS - Current v0.9 | 5.2.4c | Requirement | ECSS-E-ST-50-12_1420013 | 1 | Created | The Encoding layer shall be responsible for encoding and decoding of characters into a form suitable for sending over the SpaceWire physical layer.
ECSS-E-ST-50-12C Rev.1 | ECSS - Current v0.9 | 5.2.4d | Requirement | ECSS-E-ST-50-12_1420014 | 1 | Created | The Encoding layer shall use the services of the SpaceWire physical layer.
ECSS-E-ST-50-12C Rev.1 | ECSS - Current v0.9 | 5.2.5a | Requirement | ECSS-E-ST-50-12_1420015 | 1 | Created | The SpaceWire Physical layer shall provide two services: 1. A transmit service which transmits the data and strobe signals from the encoding layer over the physical medium. 2. A receive service which receives the data and strobe signals from the physical medium and passes them to the encoding layer.
ECSS-E-ST-50-12C Rev.1 | ECSS - Current v0.9 | 5.2.5b | Requirement | ECSS-E-ST-50-12_1420016 | 1 | Created | The SpaceWire Physical layer shall accept service requests from the encoding layer.
ECSS-E-ST-50-12C Rev.1 | ECSS - Current v0.9 | 5.2.5c | Requirement | ECSS-E-ST-50-12_1420017 | 1 | Created | The SpaceWire Physical layer shall be responsible for transmitting and receiving the data and strobe signals over PCB tracks, connectors and cable assemblies.
ECSS-E-ST-50-12C Rev.1 | ECSS - Current v0.9 | 5.2.6a | Requirement | ECSS-E-ST-50-12_1420018 | 1 | Created | The SpaceWire Management Information Base shall provide two services: 1. A set parameter service which writes control or configuration information to the other SpaceWire layers. 2. A get status service which reads the status or current configuration or control values of the other SpaceWire layers.
ECSS-E-ST-50-12C Rev.1 | ECSS - Current v0.9 | 5.2.6b | Requirement | ECSS-E-ST-50-12_1420019 | 1 | Created | The SpaceWire Management Information Base shall accept service requests from a user application.
ECSS-E-ST-50-12C Rev.1 | ECSS - Current v0.9 | 5.2.6c | Requirement | ECSS-E-ST-50-12_1420020 | 1 | Created | The SpaceWire Management Information Base shall be responsible for configuring, controlling and monitoring the operation of the other SpaceWire layers.
ECSS-E-ST-50-12C Rev.1 | ECSS - Current v0.9 | 5.2.6d | Requirement | ECSS-E-ST-50-12_1420021 | 1 | Created | The SpaceWire Management Information Base shall have direct access to the relevant configuration parameters, control parameters and status parameters in the network layer, data link layer, encoding layer and physical layer.
ECSS-E-ST-50-12C Rev.1 | ECSS - Current v0.9 | 5.2.8a | Requirement | ECSS-E-ST-50-12_1420022 | 1 | Created | A SpaceWire Port shall incorporate a SpaceWire port interface which comprises a packet transmit interface, a packet receive interface, an optional broadcast code transmit interface and an optional broadcast code receive interface.
ECSS-E-ST-50-12C Rev.1 | ECSS - Current v0.9 | 5.2.8b | Requirement | ECSS-E-ST-50-12_1420023 | 1 | Created | A SpaceWire Port shall incorporate a transmit FIFO (TX FIFO) which stores N-Chars provided by the application via the SpaceWire port interface until they can be sent across the link.
ECSS-E-ST-50-12C Rev.1 | ECSS - Current v0.9 | 5.2.8c | Requirement | ECSS-E-ST-50-12_1420024 | 1 | Created | A SpaceWire Port shall incorporate a receive FIFO (RX FIFO) which stores received N-Chars until they can be read by the application via the SpaceWire port interface.
ECSS-E-ST-50-12C Rev.1 | ECSS - Current v0.9 | 5.2.8d | Requirement | ECSS-E-ST-50-12_1420025 | 1 | Created | A SpaceWire Port shall incorporate a flow control manager which manages the flow of data over the link, preventing data from being sent when there is no space for it in the receive FIFO.
ECSS-E-ST-50-12C Rev.1 | ECSS - Current v0.9 | 5.2.8e | Requirement | ECSS-E-ST-50-12_1420026 | 1 | Created | A SpaceWire Port shall incorporate a link state machine which is responsible for controlling the starting of a link and its recovery from errors.
ECSS-E-ST-50-12C Rev.1 | ECSS - Current v0.9 | 5.2.8f | Requirement | ECSS-E-ST-50-12_1420027 | 1 | Created | A SpaceWire Port shall incorporate a transmitter which is responsible for encoding the characters to be sent over the link into symbols, serialising those symbols into a bit stream and encoding the bit stream into a data and strobe pair of signals.
ECSS-E-ST-50-12C Rev.1 | ECSS - Current v0.9 | 5.2.8g | Requirement | ECSS-E-ST-50-12_1420028 | 1 | Created | A SpaceWire Port shall incorporate a receiver which is responsible for decoding the received data and strobe pair of signals into a data bit stream, de-serialising that bit stream into symbols and decoding the received symbols into characters.
ECSS-E-ST-50-12C Rev.1 | ECSS - Current v0.9 | 5.2.8h | Requirement | ECSS-E-ST-50-12_1420029 | 1 | Created | A SpaceWire Port shall incorporate a pair of line drivers which convert the data and strobe signals into LVDS or LVTTL signals for driving across the link.
ECSS-E-ST-50-12C Rev.1 | ECSS - Current v0.9 | 5.2.8i | Requirement | ECSS-E-ST-50-12_1420030 | 1 | Created | A SpaceWire Port shall incorporate a pair of line receivers which receive the LVDS or LVTTL signals and recover the data and strobe signals that were driven across the link. | NOTE The SpaceWire port architecture is illustrated in Figure 5-2.
ECSS-E-ST-50-12C Rev.1 | ECSS - Current v0.9 | 5.3.2.2a | Requirement | ECSS-E-ST-50-12_1420031 | 1 | Created | The SpaceWire cable shall carry four differential signals.
ECSS-E-ST-50-12C Rev.1 | ECSS - Current v0.9 | 5.3.2.2b | Requirement | ECSS-E-ST-50-12_1420032 | 1 | Created | The SpaceWire cable shall comprise four screened twisted-pairs with an overall shield constructed according to ESCC 3902/003 or ESCC 3902/004. | NOTE ESCC 3902/003 describes variants of the SpaceWire cable to suit a range of spacecraft on-board applications. ESCC 3902/004 describes a low-mass variant of the SpaceWire cable.
ECSS-E-ST-50-12C Rev.1 | ECSS - Current v0.9 | 5.3.2.2c | Permission | ECSS-E-ST-50-12_1420033 | 1 | Created | For Type B cable assemblies, specified in clause 5.3.4.4, alternative forms of cable construction may be used provided that the cable characteristics fulfil the requirements in clauses 5.3.2.3 to 5.3.2.6. | NOTE This is to permit special forms of cable construction for specific applications.
ECSS-E-ST-50-12C Rev.1 | ECSS - Current v0.9 | 5.3.2.3a | Requirement | ECSS-E-ST-50-12_1420034 | 1 | Created | The characteristic impedance of each differential signal pair shall be 100 Ohm ± 6 Ohm.
ECSS-E-ST-50-12C Rev.1 | ECSS - Current v0.9 | 5.3.2.3b | Requirement | ECSS-E-ST-50-12_1420035 | 1 | Created | The characteristic impedance of each differential signal pair shall be verified according to MIL-DTL-17J:2014, Para. 4.8.7, using a time domain reflectometer (TDR) with a rise time of 150 ps or less.
ECSS-E-ST-50-12C Rev.1 | ECSS - Current v0.9 | 5.3.2.4a | Requirement | ECSS-E-ST-50-12_1420036 | 1 | Created | The difference in delay of the two conductors forming a differential signal pair shall be less than 0,1 ns/m. | NOTE This is consistent with the ESCC 3902/003 and ESCC 3902/004 specifications.
ECSS-E-ST-50-12C Rev.1 | ECSS - Current v0.9 | 5.3.2.4b | Requirement | ECSS-E-ST-50-12_1420037 | 1 | Created | The pair-to-pair skew for the four shielded, twisted pairs cable shall be less than 0,1 ns/m. | NOTE This is straightforward to measure, unlike intra-pair skew. This gives rise to 1 ns skew for a cable of 10 m length.
ECSS-E-ST-50-12C Rev.1 | ECSS - Current v0.9 | 5.3.2.4c | Permission | ECSS-E-ST-50-12_1420038 | 1 | Created | The inter-pair skew for the four shielded, twisted pair cable may be more than 0,1 ns/m provided that when incorporated in a cable assembly the overall Data-Strobe skew budget requirement for the SpaceWire link is met, see clause 5.3.7.
ECSS-E-ST-50-12C Rev.1 | ECSS - Current v0.9 | 5.3.2.5a | Requirement | ECSS-E-ST-50-12_1420039 | 1 | Created | The average insertion loss in decibel per meter through each differential pair in a SpaceWire cable, shall be less than the values determined by equation [5-1] from 1 MHz to 500 MHz: where: f is the Nyquist frequency in MHz k1 is a constant k2 is a constant k3 is a constant | NOTE The insertion loss value is retrieved at the Nyquist frequency applicable at the receiver, which e.g. is 100 MHz for a 200 Mbps link or 200 MHz for a 400 Mbps link.
ECSS-E-ST-50-12C Rev.1 | ECSS - Current v0.9 | 5.3.2.5b | Requirement | ECSS-E-ST-50-12_1420040 | 1 | Created | For a SpaceWire cable constructed in accordance with 5.3.2.3a and 5.3.2.3b, and with differential pairs consisting of 28 AWG wires, the constants in Table 5-1 shall be used in conjunction with equation [5-1] to determine the upper limit of the average insertion loss in decibel per meter.
ECSS-E-ST-50-12C Rev.1 | ECSS - Current v0.9 | 5.3.2.5c | Recommendation | ECSS-E-ST-50-12_1420042 | 1 | Created | The values calculated in 5.3.2.5b should be rounded in accordance with Table 5-2. | NOTE The resulting insertion loss values in Table 5-2 from 1 MHz up to 500MHz concern the cable only. The additional losses due to the connectors of a SpaceWire cable assembly are not taken into account. The values in Table 5-2 have been rounded.
ECSS-E-ST-50-12C Rev.1 | ECSS - Current v0.9 | 5.3.2.5d | Requirement | ECSS-E-ST-50-12_1420044 | 1 | Created | For a SpaceWire cable constructed in accordance with 5.3.2.2a and 5.3.2.2b and with differential pairs consisting of 26 AWG wires, the constants in Table 5-3 shall be used in conjunction with equation [5-1] to determine the upper limit of the average insertion loss in decibel per meter.
ECSS-E-ST-50-12C Rev.1 | ECSS - Current v0.9 | 5.3.2.5e | Recommendation | ECSS-E-ST-50-12_1420046 | 1 | Created | The values calculated in 5.3.2.5d should be rounded in accordance with Table 5-4. | NOTE The resulting insertion loss values in Table 5-4 from 1 up to 500 MHz concern the cable only. The additional losses due to the connectors of a SpaceWire cable assembly are not taken into account. The values in Table 5-4 have been rounded.
ECSS-E-ST-50-12C Rev.1 | ECSS - Current v0.9 | 5.3.2.5f | Recommendation | ECSS-E-ST-50-12_1420048 | 1 | Created | For a SpaceWire cable constructed in accordance with 5.3.2.2c, the constants in Table 5-1 should be used in conjunction with equation [5-1] to determine the upper limit of the average insertion loss in decibel per meter.
ECSS-E-ST-50-12C Rev.1 | ECSS - Current v0.9 | 5.3.2.6a | Requirement | ECSS-E-ST-50-12_1420049 | 1 | Created | The SpaceWire cable shall conform to the PSNEXT and PSELFEXT values in Table 5-5 and Table 5-6 respectively. | NOTE These values are achievable on cable alone. On assemblies with MDM 9-pin connectors these values cannot be achieved. This performance can be met with EMI and crosstalk optimised connectors.
ECSS-E-ST-50-12C Rev.1 | ECSS - Current v0.9 | 5.3.3.1a | Requirement | ECSS-E-ST-50-12_1420052 | 1 | Created | The connectors for the SpaceWire cable assembly shall be either Type A, or Type B.
ECSS-E-ST-50-12C Rev.1 | ECSS - Current v0.9 | 5.3.3.1b | Requirement | ECSS-E-ST-50-12_1420053 | 1 | Created | The Type A SpaceWire connector shall be a micro­miniature D­type connector with nine crimp contacts, as defined in ESCC 3401/029 and ESCC 3401/077.
ECSS-E-ST-50-12C Rev.1 | ECSS - Current v0.9 | 5.3.3.1c | Requirement | ECSS-E-ST-50-12_1420054 | 1 | Created | The Type B SpaceWire connector shall be a connector with the following characteristics: 1. Contact pairs with differential impedance of 100 Ohm ± 6 Ohm. 2. Compatible with cables defined in 5.3.2.2. 3. Compatible with the space environment as defined in ESCC 3401. | NOTE This is to allow various connectors to be used for SpaceWire provided that they meet the conform to 5.3.3.1c. This prevents a connector which has the wrong impedance, for example, from being considered as a SpaceWire connector. It is possible that several different connectors are all classed as Type B connectors, which is acceptable as the aim is to distinguish the Type A connectors from other connectors that have the correct impedance etc. for SpaceWire. Other non-impedance matched connectors are not recommended.
ECSS-E-ST-50-12C Rev.1 | ECSS - Current v0.9 | 5.3.3.2a | Requirement | ECSS-E-ST-50-12_1420055 | 1 | Created | Connectors with female contacts shall be used on circuit boards and unit assemblies to which SpaceWire cables are attached.
ECSS-E-ST-50-12C Rev.1 | ECSS - Current v0.9 | 5.3.3.2b | Requirement | ECSS-E-ST-50-12_1420056 | 1 | Created | Connectors with female contacts used on circuit boards and unit assemblies shall have pin 3 connected to circuit ground. | NOTE This is to prevent a floating conductor in a Type A connector and cable assembly and to provide backwards compatibility with Type AL cable assemblies.
ECSS-E-ST-50-12C Rev.1 | ECSS - Current v0.9 | 5.3.3.2c | Requirement | ECSS-E-ST-50-12_1420057 | 1 | Created | Connectors with female contacts that are attached to wire conductors shall: 1. Directly solder or crimp the wire conductors to the contacts. 2. Conform to ECSS-Q-ST-70-08 when conductors are soldered. 3. Conform to ECSS-Q-ST-70-26 when conducts are crimped.
ECSS-E-ST-50-12C Rev.1 | ECSS - Current v0.9 | 5.3.3.2d | Requirement | ECSS-E-ST-50-12_1420058 | 1 | Created | The connection electrical resistance between a mated connector with male contacts and a connector with female contacts shall be less than 10 mOhm at DC. | NOTE The connection between the mated connector with male contacts and a connector with female contacts is a low broadband impedance connection. This is difficult to measure but is ensured by the design of the interface between the body of the mated connector with male contacts and connector with female contacts.
ECSS-E-ST-50-12C Rev.1 | ECSS - Current v0.9 | 5.3.3.2e | Recommendation | ECSS-E-ST-50-12_1420059 | 1 | Created | The connection electrical resistance between the body of the connector with female contacts and unit ground should be less than 10 mOhm at DC. | NOTE The body of the connector with female contacts is connected to the board or unit chassis with a low broadband impedance connection: for example, either by a mechanical mount of a connector on metal wall or on a PCB with chassis connection. This is difficult to measure but is ensured by the design of the interface between the body of the connector with female contacts and the unit chassis.
ECSS-E-ST-50-12C Rev.1 | ECSS - Current v0.9 | 5.3.3.2f | Recommendation | ECSS-E-ST-50-12_1420060 | 1 | Created | The connector with female contacts should include a conductive gasket for EMI improvement.
ECSS-E-ST-50-12C Rev.1 | ECSS - Current v0.9 | 5.3.3.2g | Recommendation | ECSS-E-ST-50-12_1420061 | 1 | Created | On flight units, connectors with female contacts and flying leads should be used for connection to a PCB. | NOTE This is to improve robustness against mechanical shock and vibration compared to PCB mounting connectors.
ECSS-E-ST-50-12C Rev.1 | ECSS - Current v0.9 | 5.3.3.3a | Requirement | ECSS-E-ST-50-12_1420062 | 1 | Created | Connectors with male contacts shall be used on cable assemblies.
ECSS-E-ST-50-12C Rev.1 | ECSS - Current v0.9 | 5.3.3.3b | Requirement | ECSS-E-ST-50-12_1420063 | 1 | Created | The SpaceWire conductors shall be directly soldered or crimped to the contacts.
ECSS-E-ST-50-12C Rev.1 | ECSS - Current v0.9 | 5.3.3.3c | Requirement | ECSS-E-ST-50-12_1420064 | 1 | Created | Soldering shall conform to ECSS-Q-ST-70-08.
ECSS-E-ST-50-12C Rev.1 | ECSS - Current v0.9 | 5.3.3.3d | Requirement | ECSS-E-ST-50-12_1420065 | 1 | Created | Crimping shall conform to ECSS-Q-ST-70-26.
ECSS-E-ST-50-12C Rev.1 | ECSS - Current v0.9 | 5.3.3.4.1a | Requirement | ECSS-E-ST-50-12_1420066 | 1 | Created | The connector contacts shall be identified according to Table 5-7 and Figure 5-3. | NOTE 1 Pin 3 is connected to circuit ground when using cable assembly Type AL and is not connected when using cable assembly Type A. See clause 5.3.4.3 for details. NOTE 2 Type A cable assemblies are also recommended for use with equipment that have pin 3 connected to circuit ground. A connection to the inner shields is not made, because pin 3 is not connected in Type A cable assemblies.
ECSS-E-ST-50-12C Rev.1 | ECSS - Current v0.9 | 5.3.3.4.2a | Requirement | ECSS-E-ST-50-12_1420069 | 1 | Created | The assignment of signals to connector contacts shall be defined by the supplier.
ECSS-E-ST-50-12C Rev.1 | ECSS - Current v0.9 | 5.3.3.4.2b | Requirement | ECSS-E-ST-50-12_1420070 | 1 | Created | The two signals in each pair of conductors (Din+ and Din, Sin+ and Sin-, Dout+ and Dout-, Sout+ and Sout-) shall be assigned to adjacent pins of the connector.
ECSS-E-ST-50-12C Rev.1 | ECSS - Current v0.9 | 5.3.3.4.2c | Requirement | ECSS-E-ST-50-12_1420071 | 1 | Created | No connector pin shall be connected to the cable shield.
ECSS-E-ST-50-12C Rev.1 | ECSS - Current v0.9 | 5.3.3.4.2d | Requirement | ECSS-E-ST-50-12_1420072 | 1 | Created | The outer shield of the cable, where one is present, shall be circularly connected to the connector body.
ECSS-E-ST-50-12C Rev.1 | ECSS - Current v0.9 | 5.3.3.4.2e | Requirement | ECSS-E-ST-50-12_1420073 | 1 | Created | If the connector design allows it, the inner shields shall be circularly connected to the connector body.
ECSS-E-ST-50-12C Rev.1 | ECSS - Current v0.9 | 5.3.3.5a | Recommendation | ECSS-E-ST-50-12_1420074 | 1 | Created | Flying lead connectors should be used for connection to a PCB.
ECSS-E-ST-50-12C Rev.1 | ECSS - Current v0.9 | 5.3.3.5b | Recommendation | ECSS-E-ST-50-12_1420075 | 1 | Created | Flying lead connectors used for connection to a PCB should have: 1. All the leads cropped to a short length of less than 25 mm, each with a length difference of less than 3 mm; 2. The wires forming each differential signal pairs twisted together. | NOTE This helps to minimize the discontinuity in impedance caused by the connector.
ECSS-E-ST-50-12C Rev.1 | ECSS - Current v0.9 | 5.3.3.5c | Recommendation | ECSS-E-ST-50-12_1420076 | 1 | Created | PCB mounting right‐angled connectors should not be used.
ECSS-E-ST-50-12C Rev.1 | ECSS - Current v0.9 | 5.3.3.5d | Requirement | ECSS-E-ST-50-12_1420077 | 1 | Created | If a PCB mounting connector is used where one half of the differential signal pair in the connector is longer than that of the other half, track length compensation shall be performed at the connector end of the PCB tracks such that the two halves of the differential signal travel together down the PCB track or out of the connector to a cable assembly. | NOTE 1 For example, one half of a differential signal pair is D+ and the other half is D-. NOTE 2 The reason for this is that in a right-angle connector the topmost row of pins on the right‐angled connector has longer leads than the bottom row.
ECSS-E-ST-50-12C Rev.1 | ECSS - Current v0.9 | 5.3.4.1a | Requirement | ECSS-E-ST-50-12_1420078 | 1 | Created | Cable assemblies shall consist of one of the following alternatives: 1. Two Type A connectors with male contacts joined by a length of cable; 2. Two Type B connectors joined by a length of cable; 3. A Type A connector with male contacts and a Type B connector joined by a length of cable.
ECSS-E-ST-50-12C Rev.1 | ECSS - Current v0.9 | 5.3.4.1b | Requirement | ECSS-E-ST-50-12_1420079 | 1 | Created | A metal backshell shall be used for each connector to create, together with the outer shield, a continuous conductive barrier. | NOTE Its secondary purpose can be to facilitate the termination of the inner shields.
ECSS-E-ST-50-12C Rev.1 | ECSS - Current v0.9 | 5.3.4.1c | Requirement | ECSS-E-ST-50-12_1420080 | 1 | Created | The outer shield of the cable shall be 360° terminated to the connector backshell via a low impedance connection which has a DC resistance of less than 10 mOhm.
ECSS-E-ST-50-12C Rev.1 | ECSS - Current v0.9 | 5.3.4.1d | Requirement | ECSS-E-ST-50-12_1420081 | 1 | Created | There shall be a low connection impedance between the main body of the connector and the backshell which has a DC resistance of less than 10 mOhm.
ECSS-E-ST-50-12C Rev.1 | ECSS - Current v0.9 | 5.3.4.1e | Requirement | ECSS-E-ST-50-12_1420082 | 1 | Created | A cable assembly shall have a low impedance between the connector body at each end of the assembled cable with a DC resistance of less than 1 Ohm." | NOTE A low broadband impedance connection is used connecting the shield to the body of the connector with male contacts in a cable assembly. This is difficult to measure but is ensured by the design of the termination of the outer shield to the body of the connector with male contacts.
ECSS-E-ST-50-12C Rev.1 | ECSS - Current v0.9 | 5.3.4.1f | Requirement | ECSS-E-ST-50-12_1420083 | 1 | Created | When the inner shields of the SpaceWire cable are connected to the connector body, it shall be by a low impedance connection, which has a DC resistance of less than 10 mOhm.
ECSS-E-ST-50-12C Rev.1 | ECSS - Current v0.9 | 5.3.4.1g | Requirement | ECSS-E-ST-50-12_1420084 | 1 | Created | Any pigtails used to connect the inner shields to the backshell shall be less than 2 cm in length.
ECSS-E-ST-50-12C Rev.1 | ECSS - Current v0.9 | 5.3.4.2a | Requirement | ECSS-E-ST-50-12_1420085 | 1 | Created | The maximum length of the cable assembly shall be determined by data to strobe skew, jitter, and signal attenuation. | NOTE 1 The maximum length depends on the specification of the cable. For shorter length and for small bend radii, flexible cable can be used as long as the signal quality is according to clauses 5.3.6 and 5.3.7. NOTE 2 Longer length cables can be used at slow data signalling rates provided that the received signal levels and minimum edge separation timings are satisfied at the operating data signalling rate.
ECSS-E-ST-50-12C Rev.1 | ECSS - Current v0.9 | 5.3.4.2b | Requirement | ECSS-E-ST-50-12_1420086 | 1 | Created | The maximum permitted inter-pair skew of a cable assembly shall be the maximum inter-pair skew of the cable, as defined in 5.3.2.4, plus 0.07 ns. | NOTE The value 0,07 ns covers the skew in the connectors at both ends of the cable assembly.
ECSS-E-ST-50-12C Rev.1 | ECSS - Current v0.9 | 5.3.4.2c | Requirement | ECSS-E-ST-50-12_1420087 | 1 | Created | The maximum intra-pair skew permitted on a cable assembly shall be less than ±0,5 ns.
ECSS-E-ST-50-12C Rev.1 | ECSS - Current v0.9 | 5.3.4.2d | Requirement | ECSS-E-ST-50-12_1420088 | 1 | Created | The insertion loss through each differential pair in a cable assembly shall be less than 7 dB at frequencies up to 1,5 times the data signalling rate. | NOTE 7 dB insertion loss corresponds to a signal of 250 mV dropping to approximately 110 mV when travelling one direction along the cable assembly, giving 10% margin above the 100 mV threshold. For a 200 Mbps signal, the frequency at which the insertion loss is measured is 300 MHz.
ECSS-E-ST-50-12C Rev.1 | ECSS - Current v0.9 | 5.3.4.3.1a | Requirement | ECSS-E-ST-50-12_1420089 | 1 | Created | Two types of standard cable assembly shall be permitted using Type A connectors: Type A and Type AL.
ECSS-E-ST-50-12C Rev.1 | ECSS - Current v0.9 | 5.3.4.3.2a | Requirement | ECSS-E-ST-50-12_1420090 | 1 | Created | Cable assembly A shall use Type A connectors and cable with an outer shield as defined in clause 5.3.2.2.
ECSS-E-ST-50-12C Rev.1 | ECSS - Current v0.9 | 5.3.4.3.2b | Requirement | ECSS-E-ST-50-12_1420091 | 1 | Created | The connector contacts for cable assembly Type A shall be terminated as shown in Figure 5-4 and Table 5-8. | NOTE The cable signal wires cross over to achieve the necessary transmit to receive interconnection, e.g. Dout+ is connected to Din+.
ECSS-E-ST-50-12C Rev.1 | ECSS - Current v0.9 | 5.3.4.3.2c | Requirement | ECSS-E-ST-50-12_1420094 | 1 | Created | Pin 3 of the connector shall be left unconnected.
ECSS-E-ST-50-12C Rev.1 | ECSS - Current v0.9 | 5.3.4.3.2d | Requirement | ECSS-E-ST-50-12_1420095 | 1 | Created | The individual shields of each of the four differential signal pairs shall be bonded to the connector shell.
ECSS-E-ST-50-12C Rev.1 | ECSS - Current v0.9 | 5.3.4.3.2e | Requirement | ECSS-E-ST-50-12_1420096 | 1 | Created | The differential far end and near end crosstalk (FEXT and NEXT) between any two pairs in the SpaceWire cable assembly shall be less than -20 dB up to 1 GHz. | NOTE Most of the crosstalk is due to the connectors when Type A connectors are used.
ECSS-E-ST-50-12C Rev.1 | ECSS - Current v0.9 | 5.3.4.3.2f | Requirement | ECSS-E-ST-50-12_1420097 | 1 | Created | A Type A cable assembly shall be labelled with the text "SpaceWire Type A”.
ECSS-E-ST-50-12C Rev.1 | ECSS - Current v0.9 | 5.3.4.3.3a | Recommendation | ECSS-E-ST-50-12_1420098 | 1 | Created | Cable assembly Type AL should not be used for new designs. | NOTE Cable assembly Type AL is the cable assembly specified in the previous issues of the SpaceWire standard, ECSS-E-ST-50-12C (31 July 2008), prior to the current revision 1. The “L” in the “Type AL” stands for “Legacy”.
ECSS-E-ST-50-12C Rev.1 | ECSS - Current v0.9 | 5.3.4.3.3b | Requirement | ECSS-E-ST-50-12_1420099 | 1 | Created | Cable assembly AL shall use Type A connectors and cable with an outer shield as defined in clause 5.3.2.2.
ECSS-E-ST-50-12C Rev.1 | ECSS - Current v0.9 | 5.3.4.3.3c | Requirement | ECSS-E-ST-50-12_1420100 | 1 | Created | The connector contacts for cable assembly Type AL shall be terminated as shown in Figure 5-5 and Table 5-9. | NOTE The cable signal wires cross over to achieve the necessary transmit to receive interconnection, e.g. Dout+ is connected to Din+.
ECSS-E-ST-50-12C Rev.1 | ECSS - Current v0.9 | 5.3.4.3.3d | Requirement | ECSS-E-ST-50-12_1420101 | 1 | Created | The individual shields of the differential signal pairs carrying the output signals Dout+, Dout- and Sout+ and Sout- shall be connected together and to pin 3 of the connector at the transmitting end.
ECSS-E-ST-50-12C Rev.1 | ECSS - Current v0.9 | 5.3.4.3.3e | Requirement | ECSS-E-ST-50-12_1420102 | 1 | Created | The inner shields shall be isolated from the outer shield.
ECSS-E-ST-50-12C Rev.1 | ECSS - Current v0.9 | 5.3.4.3.3f | Requirement | ECSS-E-ST-50-12_1420103 | 1 | Created | The inner shields connected to pin 3 at one end of the cable assembly shall be isolated from the inner shields connected to pin 3 at the other end of the cable assembly.
ECSS-E-ST-50-12C Rev.1 | ECSS - Current v0.9 | 5.3.4.3.3g | Requirement | ECSS-E-ST-50-12_1420104 | 1 | Created | The differential far end and near end crosstalk (FEXT and NEXT) between any two pairs in the SpaceWire cable assembly shall be less than -20 dB up to 1 GHz. | NOTE Most of the crosstalk is due to the connectors.
ECSS-E-ST-50-12C Rev.1 | ECSS - Current v0.9 | 5.3.4.4a | Requirement | ECSS-E-ST-50-12_1420107 | 1 | Created | Cable assembly Type B is a supplier-defined cable assembly which shall use matched impedance connectors.
ECSS-E-ST-50-12C Rev.1 | ECSS - Current v0.9 | 5.3.4.4b | Requirement | ECSS-E-ST-50-12_1420108 | 1 | Created | Cable assembly Type B shall use Type B connectors as defined in 5.3.3.4.2 and cable as defined in clause 5.3.2.2.
ECSS-E-ST-50-12C Rev.1 | ECSS - Current v0.9 | 5.3.4.4c | Requirement | ECSS-E-ST-50-12_1420109 | 1 | Created | The individual shields of each of the four differential signal pairs shall be bonded to the connector shell.
ECSS-E-ST-50-12C Rev.1 | ECSS - Current v0.9 | 5.3.4.4d | Requirement | ECSS-E-ST-50-12_1420110 | 1 | Created | The differential far end and near end crosstalk (FEXT and NEXT) between any two pairs in the SpaceWire cable assembly shall be less than -50 dB up to 1 GHz. | NOTE Although mostly due to the connectors, this combines the contribution of the cables and of the connectors.
ECSS-E-ST-50-12C Rev.1 | ECSS - Current v0.9 | 5.3.5.1a | Requirement | ECSS-E-ST-50-12_1420111 | 1 | Created | When using LVDS signals, the PCB tracks shall be differential tracks with a differential impedance of 100 Ohm ± 10 Ohm.
ECSS-E-ST-50-12C Rev.1 | ECSS - Current v0.9 | 5.3.5.1b | Requirement | ECSS-E-ST-50-12_1420112 | 1 | Created | The difference in length between the two tracks forming a differential pair shall be less than 3 mm. | NOTE 3 mm corresponds to approximately 20 ps difference in delay which is less than 10% of the rise or fall time of the LVDS signal, so there is an insignificant effect on the differential signal.
ECSS-E-ST-50-12C Rev.1 | ECSS - Current v0.9 | 5.3.5.1c | Requirement | ECSS-E-ST-50-12_1420113 | 1 | Created | The difference in length between the pair of tracks used for data and the pair of tracks used for strobe shall be less than 5 mm. | NOTE 5 mm corresponds to a data-strobe skew of approximately 33 ps, which is small compared to the other skew factors, while being straightforward to achieve with PCB layout.
ECSS-E-ST-50-12C Rev.1 | ECSS - Current v0.9 | 5.3.5.1d | Recommendation | ECSS-E-ST-50-12_1420114 | 1 | Created | The use of vias for LVDS PCB tracks should be minimised.
ECSS-E-ST-50-12C Rev.1 | ECSS - Current v0.9 | 5.3.5.1e | Recommendation | ECSS-E-ST-50-12_1420115 | 1 | Created | The distance from an external termination resistor to the inputs of a line receiver should be kept as short as possible and less than 20 mm. | NOTE 20 mm corresponds to the distance travelled by the signal during its rise/fall time. The minimum LVDS rise/fall time is 260 ns which corresponds to around 38 mm. The 20 mm recommendation is half of this value.
ECSS-E-ST-50-12C Rev.1 | ECSS - Current v0.9 | 5.3.5.2a | Requirement | ECSS-E-ST-50-12_1420116 | 1 | Created | When using LVTTL signals, the PCB track shall have an impedance of 50 Ohm ± 5 Ohm. | NOTE Correct operation is not guaranteed when the PCB track is interrupted by connectors, unless those connectors are 50 Ohm matched impedance. When connectors that are not matched impedance are used, reflections can occur that are likely to degrade the signal.
ECSS-E-ST-50-12C Rev.1 | ECSS - Current v0.9 | 5.3.5.2b | Requirement | ECSS-E-ST-50-12_1420117 | 1 | Created | When running over PCB tracks which are longer that the rise or fall time of the LVTTL signal times the speed of propagation of the signal along the tracks, the source impedance of the LVTTL driver shall be matched to the line impedance by adding a series resistor close to the source or parallel termination close to the signal destination. | NOTE A PCB track of length 50mm corresponds to a delay of around 333 ps which is a typical minimum value for the rise and fall time of the LVTTL signal.
ECSS-E-ST-50-12C Rev.1 | ECSS - Current v0.9 | 5.3.5.2c | Recommendation | ECSS-E-ST-50-12_1420118 | 1 | Created | When a PCB track is being used to connect a SpaceWire interface to a nominal and redundant pair of line drivers/receiver, where only the nominal or redundant device is activated at the same time, one or other of the following approaches should be used: 1. The track lengths from driver to all sources is kept less than 50 mm; 2. The line driver/receiver devices are placed close together and the following conditions applied: (a) The signals to the driver are terminated at the source with a source termination resistor and the PCB track run to the closest driver device and then on to the further driver device. (b) The PCB tracks carrying the signals from the receivers are each run to a source termination resistor as close as possible to and equidistant to the two receivers and then the other side of the source termination resistor run to the SpaceWire interface device.
ECSS-E-ST-50-12C Rev.1 | ECSS - Current v0.9 | 5.3.5.2d | Requirement | ECSS-E-ST-50-12_1420119 | 1 | Created | The difference in length between the PCB track used for data and the track used for strobe shall be less than 5 mm.
ECSS-E-ST-50-12C Rev.1 | ECSS - Current v0.9 | 5.3.6.1a | Requirement | ECSS-E-ST-50-12_1420120 | 1 | Created | SpaceWire shall use LVDS signals for transferring data.
ECSS-E-ST-50-12C Rev.1 | ECSS - Current v0.9 | 5.3.6.1b | Permission | ECSS-E-ST-50-12_1420121 | 1 | Created | When a SpaceWire signal runs entirely inside a unit, LVTTL or LVCMOS may be used for driving SpaceWire data and strobe signals over PCB tracks and cables.
ECSS-E-ST-50-12C Rev.1 | ECSS - Current v0.9 | 5.3.6.1c | Permission | ECSS-E-ST-50-12_1420122 | 1 | Created | When LVDS signalling is unable to achieve mission objectives, other forms of cable line driver and line receiver may be used with SpaceWire, provided that the connectors used are different from the SpaceWire Type A and Type B connectors. | NOTE The different type of connector used with non-LVDS line drivers/receivers is to prevent inadvertent connection of other drivers/receivers to an LVDS driver/receiver which then causes damage to the LVDS driver/receiver.
ECSS-E-ST-50-12C Rev.1 | ECSS - Current v0.9 | 5.3.6.2.1a | Requirement | ECSS-E-ST-50-12_1420123 | 1 | Created | Low voltage differential signalling or LVDS as specified for a point-to-point link in the TIA-644-A:2012 standard shall be used for driving SpaceWire data and strobe signals over SpaceWire cable assemblies, as illustrated in Figure 5-6. | NOTE 1 LVDS uses balanced signals with low voltage swing (350 mV typical). The balanced or differential signalling provides adequate noise margin to enable the use of low voltages in practical systems. Low voltage swing means short signal transition times can be achieved with low power consumption. LVDS is appropriate for connections between boards in a unit, and unit to unit interconnections over distances of 10 m or more depending on the data signalling rate. For longer cables the maximum achievable data rate is lower. NOTE 2 The TIA-644-A standard describes the way in which the specifications can be measured and verified.
ECSS-E-ST-50-12C Rev.1 | ECSS - Current v0.9 | 5.3.6.2.1b | Requirement | ECSS-E-ST-50-12_1420124 | 1 | Created | SpaceWire using LVDS line drivers and line receivers shall be referred to as SpW-LVDS.
ECSS-E-ST-50-12C Rev.1 | ECSS - Current v0.9 | 5.3.6.2.2a | Requirement | ECSS-E-ST-50-12_1420126 | 1 | Created | When terminated, for measurement purposes, by two 50 Ohm ± 1% termination resistors in series forming the required 100 Ohm ± 1% termination impedance, the two outputs of the LVDS line driver (Out+ and Out-) shall have a common mode voltage, Vcm, measured at the junction of the two 50 Ohm ± 1% termination resistors, of 1,125 V to 1,45 V, as illustrated in Figure 5-7. | NOTE This is to permit use of drivers which have slightly higher Vcm than the TIA-644-A specification permits (1,375 V).
ECSS-E-ST-50-12C Rev.1 | ECSS - Current v0.9 | 5.3.6.2.2b | Permission | ECSS-E-ST-50-12_1420127 | 1 | Created | When there is large common-mode noise on a signal, an alternative, equivalent termination scheme may be used provided that the termination is matched with the nominal media impedance. | NOTE Large common-mode noise is an indication that something is wrong with the circuit design or grounding arrangement. An alternative termination scheme is one possibility for reducing the common mode noise.
ECSS-E-ST-50-12C Rev.1 | ECSS - Current v0.9 | 5.3.6.2.2c | Requirement | ECSS-E-ST-50-12_1420128 | 1 | Created | When terminated, for measurement purposes, by a 100 Ohm ± 1 Ohm termination resistor, the two outputs of the LVDS line driver (Out+ and Out-) shall have amplitude, VOUTp-PK or VOUTn-PK, of 124 mV to 227 mV, and a differential amplitude, of VDIFF-PK, of 247 mV to 454 mV, as illustrated in Figure 5-7. | NOTE 1 Figure 4 of TIA-644-A includes two 3,74 kOhm resistors in the test circuitry which simulate multiple line receivers connected to the line driver. These are not necessary when testing SpaceWire LVDS because the SpaceWire link is point-to-point NOT multi-drop. NOTE 2 A higher value of VDIFF-PK, within the specified range, allows longer cable lengths, see clause 5.3.6.2.3.
ECSS-E-ST-50-12C Rev.1 | ECSS - Current v0.9 | 5.3.6.2.2d | Requirement | ECSS-E-ST-50-12_1420130 | 1 | Created | When a logic 1 is transmitted, VOUTp shall be greater than VOUTn.
ECSS-E-ST-50-12C Rev.1 | ECSS - Current v0.9 | 5.3.6.2.2e | Requirement | ECSS-E-ST-50-12_1420131 | 1 | Created | When a logic 0 is transmitted, VOUTp shall be less than VOUTn.
ECSS-E-ST-50-12C Rev.1 | ECSS - Current v0.9 | 5.3.6.2.2f | Requirement | ECSS-E-ST-50-12_1420132 | 1 | Created | The steady state difference in magnitude of the common mode voltage, Vcm, when transmitting a logic 1 compared to when transmitting a logic 0 shall be less than 50 mV.
ECSS-E-ST-50-12C Rev.1 | ECSS - Current v0.9 | 5.3.6.2.2g | Requirement | ECSS-E-ST-50-12_1420133 | 1 | Created | The steady state difference in magnitude of VOUTp or VOUTn when transmitting logic 1 compared to when transmitting logic 0 shall be less than 50 mV.
ECSS-E-ST-50-12C Rev.1 | ECSS - Current v0.9 | 5.3.6.2.2h | Requirement | ECSS-E-ST-50-12_1420134 | 1 | Created | The differential output of the line driver, OUTp - OUTn, shall have signal edges with the following characteristics: 1. Be monotonic. 2. Have rise time (Tr) and fall time (Tf) of at least 260 ps and less than 0,3 times the bit period (T), as illustrated in Figure 5-8. | NOTE 1 This corresponds to clause 4.1.4 of TIA-644-A. NOTE 2 A link speed of 10 Mbps, gives rise and fall times of 30 ns. A 30 ns transition generates significantly less noise than a 3 ns transition. In practice, many LVDS drivers transition in less than 500 ps, potentially generating significant noise. Noise is minimized by maximizing the transition time within the constraint of the above clause. NOTE 3 For receiving signals with more than 3 ns transition times, an accepted way to improve the noise immunity for both polarities of a slow or potentially non-monotonic transition at the receiver is to use receivers with hysteresis.
ECSS-E-ST-50-12C Rev.1 | ECSS - Current v0.9 | 5.3.6.2.2i | Recommendation | ECSS-E-ST-50-12_1420135 | 1 | Created | The differential output of the line driver, OUTp - OUTn, should rise and fall monotonically with a rise time (Tr) and fall time (Tf) of less than 3 ns. | NOTE The 3 ns limit is an additional recommended constraint to TIA-644-A so that for slow data rates the edge speed is sufficiently fast to ensure correct operation of the line receiver in a noisy environment.
ECSS-E-ST-50-12C Rev.1 | ECSS - Current v0.9 | 5.3.6.2.2j | Requirement | ECSS-E-ST-50-12_1420136 | 1 | Created | Ringing on the differential output of the line driver, OUTp - OUTn, shall not be greater than ±0.4VOUT-PK. | NOTE This is illustrated in Figure 5-8, which shows the same information as TIA-644-A Figure 8, but referenced to 0V differential, rather than the minimum steady state signal.
ECSS-E-ST-50-12C Rev.1 | ECSS - Current v0.9 | 5.3.6.2.2k | Requirement | ECSS-E-ST-50-12_1420138 | 1 | Created | The maximum dynamic difference in magnitude between VOUTp or VOUTn shall be less than 150 mV. | NOTE This corresponds to TIA-644-A clause 4.1.5.
ECSS-E-ST-50-12C Rev.1 | ECSS - Current v0.9 | 5.3.6.2.3a | Requirement | ECSS-E-ST-50-12_1420139 | 1 | Created | The receive signals shall be terminated by a 100 Ohm ± 10 Ohm termination resistor.
ECSS-E-ST-50-12C Rev.1 | ECSS - Current v0.9 | 5.3.6.2.3b | Recommendation | ECSS-E-ST-50-12_1420140 | 1 | Created | The receive signals should be terminated by a 100 Ohm ± 1 Ohm termination resistor when an external termination resistor is being used | NOTE This reduces reflections from the termination resistor and most surface mount resistors are now 1% tolerance.
ECSS-E-ST-50-12C Rev.1 | ECSS - Current v0.9 | 5.3.6.2.3c | Requirement | ECSS-E-ST-50-12_1420141 | 1 | Created | The SpaceWire LVDS line receiver input characteristics and sensitivity shall be as defined in TIA-644-A:2012.
ECSS-E-ST-50-12C Rev.1 | ECSS - Current v0.9 | 5.3.6.2.3d | Requirement | ECSS-E-ST-50-12_1420142 | 1 | Created | A differential signal greater than +100 mV shall result in logic 1 at the line receiver output. | NOTE 1 A differential signal greater than +100 mV occurs when VINp is greater than VINn by more than 100 mV. NOTE 2 The common mode voltage plus or minus the differential voltage is always in the range 0 V to +2,4 V, as specified in 5.3.6.2.3f. This corresponds to clauses 4.1 and 4.2.4 of TIA-644-A which define the signal sense and the receiver sensitivity respectively.
ECSS-E-ST-50-12C Rev.1 | ECSS - Current v0.9 | 5.3.6.2.3e | Requirement | ECSS-E-ST-50-12_1420143 | 1 | Created | A differential signal less than -100 mV shall result in logic 0 at the line receiver output. | NOTE 1 A differential signal less than -100 mV occurs when VINp is less than VINn by more than 100 mV. NOTE 2 This corresponds to clauses 4.1 and 4.2.4 of TIA-644-A which define the signal sense and the receiver sensitivity respectively.
ECSS-E-ST-50-12C Rev.1 | ECSS - Current v0.9 | 5.3.6.2.3f | Requirement | ECSS-E-ST-50-12_1420144 | 1 | Created | The line receiver shall maintain correct operation for differential input voltages of up to 600 mV magnitude. | NOTE This corresponds to the maximum permitted receiver differential signal in clause 4.2.4 of TIA-644-A.
ECSS-E-ST-50-12C Rev.1 | ECSS - Current v0.9 | 5.3.6.2.3g | Requirement | ECSS-E-ST-50-12_1420145 | 1 | Created | The line receiver shall tolerate a voltage on the receiver inputs in the range 0 V to +2.4 V relative to the line receiver ground and operate correctly. | NOTE The line receiver is able to operate correctly with a common mode voltage of +0,05 V to +2,35 V when the differential signal is at ±100 mV and with a common mode voltage of +0,3 V to +2,1 V when the differential signal is at ±600 mV. This is as defined in clause 4.2.4 of TIA-644-A.
ECSS-E-ST-50-12C Rev.1 | ECSS - Current v0.9 | 5.3.6.2.3h | Recommendation | ECSS-E-ST-50-12_1420146 | 1 | Created | The line receiver should tolerate a voltage on the line receiver inputs beyond the range 0 V to +2,4 V relative to the line receiver ground and operate correctly. | NOTE This is so that the line receiver is more tolerant to voltage difference in the grounds between the line driver and the line receiver.
ECSS-E-ST-50-12C Rev.1 | ECSS - Current v0.9 | 5.3.6.2.4a | Requirement | ECSS-E-ST-50-12_1420147 | 1 | Created | The maximum potential difference between the circuit ground at one end of a SpaceWire link and the circuit ground at the other end of that SpaceWire link shall be less than ±1 V. | NOTE 1 This corresponds to TIA-644-A clause 5d. NOTE 2 The common mode voltage can be greater than expected when there is a potential difference between the grounds of the equipment at either end a SpaceWire link. This can damage the LVDS line driver and line receiver. It is preferable to use LVDS line drivers and line receivers with wider common mode voltage tolerance than provided by TIA-644-A. NOTE 3 The TIA-644-A standard provides limited common mode voltage and many devices can be damaged if the voltage on their pins is less than -0,3 V or more than 3,9 V, see clauses 5.3.6.2.5.j & k. NOTE 4 ECSS-E-HB-20-07 describes ways of reducing the potential common mode difference between two units connected by SpaceWire. See clauses 5.2.3.6 and 6.1.2.5.3 through to the end of clause 6.1 in that handbook.
ECSS-E-ST-50-12C Rev.1 | ECSS - Current v0.9 | 5.3.6.2.5a | Requirement | ECSS-E-ST-50-12_1420148 | 1 | Created | The LVDS line driver and line receiver circuits shall not be damaged when powered or not powered under the following conditions: 1. Transmitter outputs are open circuit. 2. Transmitter outputs are shorted together. 3. Transmitter outputs are shorted to local ground. 4. Receiver inputs are open circuit. 5. Receiver inputs are shorted together. 6. Receiver inputs are shorted to local ground.
ECSS-E-ST-50-12C Rev.1 | ECSS - Current v0.9 | 5.3.6.2.5b | Requirement | ECSS-E-ST-50-12_1420149 | 1 | Created | When either or both of the line driver outputs are short circuited to ground, the current out of each of the outputs shall be less than 24 mA.
ECSS-E-ST-50-12C Rev.1 | ECSS - Current v0.9 | 5.3.6.2.5c | Requirement | ECSS-E-ST-50-12_1420150 | 1 | Created | When the two line driver outputs are short circuited to each other, the current flowing between the two outputs shall be less than 12 mA.
ECSS-E-ST-50-12C Rev.1 | ECSS - Current v0.9 | 5.3.6.2.5d | Requirement | ECSS-E-ST-50-12_1420151 | 1 | Created | When any of the following fault conditions occur, the line receiver outputs shall not oscillate and be locked to high logic level provided that a noise threshold of 10 mV is not exceeded at the line receiver input. 1. Driver not powered. 2. Driver disabled. 3. Receiver inputs open circuit. | NOTE 1 A driver is disabled when its outputs are high impedance. NOTE 2 The receiver inputs are open circuit when a cable or wire in the cable is disconnected.
ECSS-E-ST-50-12C Rev.1 | ECSS - Current v0.9 | 5.3.6.2.5e | Recommendation | ECSS-E-ST-50-12_1420152 | 1 | Created | When the driver is not powered, its output should be high impedance with a leakage current of less than 20 μA.
ECSS-E-ST-50-12C Rev.1 | ECSS - Current v0.9 | 5.3.6.2.5f | Recommendation | ECSS-E-ST-50-12_1420153 | 1 | Created | When the line receiver is not powered, its input should be high impedance with a leakage current of less than 20 μA. | NOTE This excludes current flowing in any external biasing resistors.
ECSS-E-ST-50-12C Rev.1 | ECSS - Current v0.9 | 5.3.6.2.5g | Recommendation | ECSS-E-ST-50-12_1420154 | 1 | Created | When external biasing resistors are used to provide fail safe operation or to increase immunity to noise on the line receiver input, the bias current provided by the external biasing resistors should be less than 0,25 mA. | NOTE This is 10 % of the expected minimum current through the termination resistor.
ECSS-E-ST-50-12C Rev.1 | ECSS - Current v0.9 | 5.3.6.2.5h | Recommendation | ECSS-E-ST-50-12_1420155 | 1 | Created | A single fault should not lead to a driver emitting a voltage outside the range 0 V to +3,6 V relative to the driver ground reference.
ECSS-E-ST-50-12C Rev.1 | ECSS - Current v0.9 | 5.3.6.2.5i | Recommendation | ECSS-E-ST-50-12_1420156 | 1 | Created | A single fault should not lead to a line receiver emitting a voltage outside the range 0 V to +3,6 V relative to the line receiver ground reference.
ECSS-E-ST-50-12C Rev.1 | ECSS - Current v0.9 | 5.3.6.2.5j | Recommendation | ECSS-E-ST-50-12_1420157 | 1 | Created | A driver output should withstand without failing a direct connection to a voltage between -0,3 V and +3,9 V relative to the driver ground reference.
ECSS-E-ST-50-12C Rev.1 | ECSS - Current v0.9 | 5.3.6.2.5k | Recommendation | ECSS-E-ST-50-12_1420158 | 1 | Created | A line receiver input should withstand without failing a direct connection to a voltage between -0,3 V and +3,9 V relative to the receiver ground reference.
ECSS-E-ST-50-12C Rev.1 | ECSS - Current v0.9 | 5.3.6.3a | Requirement | ECSS-E-ST-50-12_1420159 | 1 | Created | LVTTL shall only be used for driving SpaceWire data and strobe signals over short distances of less than 30 cm over PCB tracks and cables inside a unit. | NOTE LVTTL is only intended to be used internally within a unit. LVTTL is specified in the JESD8C.01 standard.
ECSS-E-ST-50-12C Rev.1 | ECSS - Current v0.9 | 5.3.6.3b | Requirement | ECSS-E-ST-50-12_1420160 | 1 | Created | SpaceWire using LVTTL line drivers and line receivers shall be referred to as SpW-LVTTL.
ECSS-E-ST-50-12C Rev.1 | ECSS - Current v0.9 | 5.3.7.2a | Requirement | ECSS-E-ST-50-12_1420161 | 1 | Created | The system architect shall specify the operational data signalling rate of the SpaceWire link at system level.
ECSS-E-ST-50-12C Rev.1 | ECSS - Current v0.9 | 5.3.7.2b | Requirement | ECSS-E-ST-50-12_1420162 | 1 | Created | The system architect shall define the margin to be applied on the operational data signalling rate.
ECSS-E-ST-50-12C Rev.1 | ECSS - Current v0.9 | 5.3.7.2c | Requirement | ECSS-E-ST-50-12_1420163 | 1 | Created | The system architect shall maintain a Data and Strobe skewand jitter budget along the project life-time | NOTE The main objective of the skew and jitter budget is to guarantee that the operational data signalling rate of the SpaceWire signal is reached with an appropriate margin.
ECSS-E-ST-50-12C Rev.1 | ECSS - Current v0.9 | 5.3.7.2d | Requirement | ECSS-E-ST-50-12_1420164 | 1 | Created | The system architect shall specify nominal and worst-case contributions of skew and jitter of Data and Strobe at component level: units and cable assembly. | NOTE The worst-case values include allowance for radiation and ageing effect
ECSS-E-ST-50-12C Rev.1 | ECSS - Current v0.9 | 5.3.7.2e | Requirement | ECSS-E-ST-50-12_1420165 | 1 | Created | The unit and cable assembly suppliers shall provide designs that are compliant to the specified values of data and strobe skew and jitter for the unit and cable assembly respectively.
ECSS-E-ST-50-12C Rev.1 | ECSS - Current v0.9 | 5.3.7.2f | Requirement | ECSS-E-ST-50-12_1420166 | 1 | Created | The unit and cable assembly suppliers shall demonstrate compliance to the specified values of data and strobe skew and jitter initially by analyses followed by test and/or analysis on the developed models for the unit and cable assembly respectively.
ECSS-E-ST-50-12C Rev.1 | ECSS - Current v0.9 | 5.3.7.2g | Requirement | ECSS-E-ST-50-12_1420167 | 1 | Created | The unit manufacturer shall provide the specification for the worst-case skew between the differential data and strobe output signals at the SpaceWire connector of a unit (DSskewOUT), including the effect of transmitter jitter.
ECSS-E-ST-50-12C Rev.1 | ECSS - Current v0.9 | 5.3.7.2h | Requirement | ECSS-E-ST-50-12_1420168 | 1 | Created | The cable assembly manufacture shall provide the worst-case skew between the differential data and strobe signals (DSskewCA). | NOTE This maximum permitted value for the differential data to strobe skew in a cable is given by the cable assembly inter-pair skew which is specified in clause 5.3.4.2.
ECSS-E-ST-50-12C Rev.1 | ECSS - Current v0.9 | 5.3.7.2i | Requirement | ECSS-E-ST-50-12_1420169 | 1 | Created | The cable assembly manufacturer shall provide the worst-case frequency dependent and data-pattern dependent jitter of the data or strobe signals (JitterCA).
ECSS-E-ST-50-12C Rev.1 | ECSS - Current v0.9 | 5.3.7.2j | Requirement | ECSS-E-ST-50-12_1420170 | 1 | Created | The unit manufacturer shall provide the specification for the minimum tolerated separation between signal edges (MinsepIN) which can be data to strobe separation, data to data or strobe to strobe.
ECSS-E-ST-50-12C Rev.1 | ECSS - Current v0.9 | 5.3.7.2k | Requirement | ECSS-E-ST-50-12_1420171 | 1 | Created | It is possible for the connection between the unit at one end of a SpaceWire link and the unit at the other end to comprise more than one SpaceWire cable assembly, in which case the skew and jitter contributions of each cable assembly shall be aggregated into overall figures to be used in the worst-case performance analysis.
ECSS-E-ST-50-12C Rev.1 | ECSS - Current v0.9 | 5.3.7.2l | Requirement | ECSS-E-ST-50-12_1420172 | 1 | Created | The minimum bit unit interval, TUIMIN, shall be the sum of the following components. 1. Maximum, worst case, source unit output D-S skew, DSskewOUT; 2. Maximum, worst case, cable assembly differential D-S skew, DSskewCA; 3. Maximum, worst case, cable assembly differential jitter, DSjitterCA; 4. Receiving unit minimum tolerated separation between signal edges, MinsepIN; 5. 10% margin. | NOTE A table giving an example calculation is provided in Table 5-10.
ECSS-E-ST-50-12C Rev.1 | ECSS - Current v0.9 | 5.3.7.2m | Requirement | ECSS-E-ST-50-12_1420173 | 1 | Created | The maximum operating frequency of the SpaceWire link shall be less than the inverse of the minimum bit unit interval, TUIMIN. | NOTE 1 Figure 5-10 illustrates the effect of skew and jitter on the Data and Strobe signals, where the parameters are as follows: · tskew is the skew between the Data and Strobe signals. · tjitter is the jitter on the Data or Strobe signal. tjitter data = tjitter strobe since they follow identical signal paths (as close as possible). · tdclk is the delay in the receiver from the edge of the Data or Strobe signal, through the XOR operation which produces the clock signal, to the clocking in of the data in the input flip­flop. This can be regarded as the set­up time for the data input flip­flop from the edge of the Data or Strobe signal. · thold is the hold time for the Data signal after the clocking of the data into the input flip­flop. · tui is the unit interval or bit period. tui = 1/Fop, where Fop is the link operating data signalling rate. · tmargin is the available margin. tmargin = tui - (tskew + 2*tjitter + tdclk + thold). NOTE 2 The tdclk and thold parameters can be combined into a minimum specification for the separation of consecutive edges on the Data and Strobe signals at the input to the decoder, tds = tdclk + thold.
ECSS-E-ST-50-12C Rev.1 | ECSS - Current v0.9 | 5.3.8a | Recommendation | ECSS-E-ST-50-12_1420174 | 1 | Created | The following management parameters should be provided to configure, control and monitor the physical layer. 1. Enable line driver (port), which when set enables the line driver of the specified port so that it can transmit information. 2. Enable line receiver (port), which when set enables the line receiver of the specified port so that it can receive information. 3. Connector type and pin out for each connector. | NOTE The connector type and pin out management parameters are pertinent to the Type B connector.
ECSS-E-ST-50-12C Rev.1 | ECSS - Current v0.9 | 5.4.2a | Requirement | ECSS-E-ST-50-12_1420175 | 1 | Created | Characters and control codes shall be encoded, serialised, data-strobe encoded and transmitted in the order in which they are received from the data link layer.
ECSS-E-ST-50-12C Rev.1 | ECSS - Current v0.9 | 5.4.2b | Requirement | ECSS-E-ST-50-12_1420176 | 1 | Created | Received characters and control codes shall be passed to the data link layer in the order in which they are received.
ECSS-E-ST-50-12C Rev.1 | ECSS - Current v0.9 | 5.4.2c | Requirement | ECSS-E-ST-50-12_1420177 | 1 | Created | Only received characters and control codes without a parity error shall be passed to the data link layer.
ECSS-E-ST-50-12C Rev.1 | ECSS - Current v0.9 | 5.4.2d | Requirement | ECSS-E-ST-50-12_1420178 | 1 | Created | Only while gotNull is asserted, see clause 5.4.5, which indicates that the first Null has been received, shall characters and control codes that are received be passed to the data link layer.
ECSS-E-ST-50-12C Rev.1 | ECSS - Current v0.9 | 5.4.2e | Requirement | ECSS-E-ST-50-12_1420179 | 1 | Created | The operation of the encoding layer shall be controlled by the data link layer using the following control flags: 1. Transmit Enable, which enables the transmitter (character encoder, serialiser, data-strobe encoder and line driver) when asserted and resets it when de-asserted. 2. Receive Enable, which enables the receiver (line receiver, data-strobe decoder, de-serialiser and character decoder) when asserted and resets it when de-asserted.
ECSS-E-ST-50-12C Rev.1 | ECSS - Current v0.9 | 5.4.2f | Requirement | ECSS-E-ST-50-12_1420180 | 1 | Created | The encoding layer shall inform the data link layer of changes in the encoding layer indicated by the following status flags: 1. Disconnect, which indicates that the link has been disconnected. 2. Receive error, which indicates that an error has been detected in a received symbol. 3. gotNull, which indicates that the first Null control code has been received without any parity errors. | NOTE A parity error is an example of a receive error.
ECSS-E-ST-50-12C Rev.1 | ECSS - Current v0.9 | 5.4.3.1a | Requirement | ECSS-E-ST-50-12_1420181 | 1 | Created | A data character shall be encoded in 10 bits with the resulting data symbol containing a parity bit, a data­control flag and eight bits of data as illustrated in Figure 5-11.
ECSS-E-ST-50-12C Rev.1 | ECSS - Current v0.9 | 5.4.3.1b | Requirement | ECSS-E-ST-50-12_1420182 | 1 | Created | The data­control flag shall be set to zero to indicate that the current symbol holds a data character.
ECSS-E-ST-50-12C Rev.1 | ECSS - Current v0.9 | 5.4.3.1c | Requirement | ECSS-E-ST-50-12_1420183 | 1 | Created | The eight-bit data value shall be transmitted least significant bit first.
ECSS-E-ST-50-12C Rev.1 | ECSS - Current v0.9 | 5.4.3.2a | Requirement | ECSS-E-ST-50-12_1420185 | 1 | Created | A control character shall be encoded in four bits with the resulting control symbol containing a parity bit, a data­control flag and a two­bit control type as illustrated in Figure 5-12.
ECSS-E-ST-50-12C Rev.1 | ECSS - Current v0.9 | 5.4.3.2b | Requirement | ECSS-E-ST-50-12_1420186 | 1 | Created | The data­control flag shall be set to one to indicate that the current symbol holds a control character.
ECSS-E-ST-50-12C Rev.1 | ECSS - Current v0.9 | 5.4.3.2c | Requirement | ECSS-E-ST-50-12_1420187 | 1 | Created | A flow control token (FCT) shall be encoded as a control symbol with the two-bit control type set to 0b00. | NOTE The FCT is used in the data link layer to manage the flow of N-Chars over a SpaceWire link.
ECSS-E-ST-50-12C Rev.1 | ECSS - Current v0.9 | 5.4.3.2d | Requirement | ECSS-E-ST-50-12_1420188 | 1 | Created | An end of packer marker (EOP) shall be encoded as a control symbol with the two-bit control type set to 0b10. | NOTE The EOP is used in the data link layer to mark the end of a packet indicating that the packet was transferred with no parity error being detected.
ECSS-E-ST-50-12C Rev.1 | ECSS - Current v0.9 | 5.4.3.2e | Requirement | ECSS-E-ST-50-12_1420189 | 1 | Created | An error end of packet marker (EEP) shall be encoded as a control symbol with the two-bit control type set to 0b01. | NOTE The EEP is used in the data link layer to terminate a packet prematurely at the point where the error occurred; indicating that an error occurred while the packet was being transferred.
ECSS-E-ST-50-12C Rev.1 | ECSS - Current v0.9 | 5.4.3.2f | Requirement | ECSS-E-ST-50-12_1420190 | 1 | Created | An escape character (ESC) shall be encoded as a control symbol with the two-bit control type set to 0b11. | NOTE The ESC is used to form the Null and Broadcast control codes.
ECSS-E-ST-50-12C Rev.1 | ECSS - Current v0.9 | 5.4.3.3a | Requirement | ECSS-E-ST-50-12_1420192 | 1 | Created | The ESC shall be used as the first character in a control code.
ECSS-E-ST-50-12C Rev.1 | ECSS - Current v0.9 | 5.4.3.3b | Requirement | ECSS-E-ST-50-12_1420193 | 1 | Created | The Null control code shall be encoded as an ESC followed by a flow control token (FCT) as illustrated in Figure 5-13. | NOTE 1 The parity bit (P) in the middle of the control code is zero, in accordance with clause 5.4.3.4). NOTE 2 Null is passed to the encoding layer by the data link layer whenever a link is not sending data or control symbols, to keep the link active and to support link disconnect detection (see clause 5.4.8).
ECSS-E-ST-50-12C Rev.1 | ECSS - Current v0.9 | 5.4.3.3c | Requirement | ECSS-E-ST-50-12_1420195 | 1 | Created | The broadcast code (BC) shall be encoded as an ESC followed by a single data character as illustrated in Figure 5-14. | NOTE 1 The parity bit (P) in the middle of the broadcast code is one, in accordance with clause 5.4.3.4). NOTE 2 The broadcast code is used for time-codes and distributed interrupt codes.
ECSS-E-ST-50-12C Rev.1 | ECSS - Current v0.9 | 5.4.3.3d | Requirement | ECSS-E-ST-50-12_1420196 | 1 | Created | The eight bits of data in the data character of a broadcast code shall be separated into two fields: 1. The most significant two bits (B7:6) form the type field. 2. The least significant six bits (B5:0) form the value field.
ECSS-E-ST-50-12C Rev.1 | ECSS - Current v0.9 | 5.4.3.4a | Requirement | ECSS-E-ST-50-12_1420198 | 1 | Created | A parity bit shall be assigned to each encoded data or control character to support the detection of transmission errors.
ECSS-E-ST-50-12C Rev.1 | ECSS - Current v0.9 | 5.4.3.4b | Requirement | ECSS-E-ST-50-12_1420199 | 1 | Created | The parity bit shall cover the previous eight bits of an encoded data character or two bits of an encoded control character, the current parity bit, and the current data­control flag, as illustrated in Figure 5-15.
ECSS-E-ST-50-12C Rev.1 | ECSS - Current v0.9 | 5.4.3.4c | Requirement | ECSS-E-ST-50-12_1420200 | 1 | Created | The parity bit shall be set to produce odd parity so that the total number of 1’s in the field covered is an odd number.
ECSS-E-ST-50-12C Rev.1 | ECSS - Current v0.9 | 5.4.4a | Requirement | ECSS-E-ST-50-12_1420202 | 1 | Created | The data bit stream resulting from the serialisation of the symbols to be transmitted shall be encoded using two signals, Data and Strobe, as follows: 1. The Data signal is high when the data bit is 1 and low when the data bit is 0. 2. The Strobe signal changes state whenever the Data has the same value from one bit to the next. | NOTE 1 The Data signal follows the value of the data bit stream. NOTE 2 The Data-Strobe encoding is illustrated in Figure 5-16.
ECSS-E-ST-50-12C Rev.1 | ECSS - Current v0.9 | 5.4.4b | Requirement | ECSS-E-ST-50-12_1420203 | 1 | Created | The Data and Strobe signals shall be set to zero on power up reset.
ECSS-E-ST-50-12C Rev.1 | ECSS - Current v0.9 | 5.4.4c | Requirement | ECSS-E-ST-50-12_1420204 | 1 | Created | When the SpaceWire output port is reset, it shall be a controlled reset avoiding simultaneous transitions of Data and Strobe signals. | NOTE For example, after stopping transmission the Strobe signal can be reset first, followed by the Data signal. This prevents a simultaneous transition on the data and strobe signals which can cause some IEEE 1355-1995 devices to enter an unrecoverable fault state.
ECSS-E-ST-50-12C Rev.1 | ECSS - Current v0.9 | 5.4.4d | Requirement | ECSS-E-ST-50-12_1420205 | 1 | Created | When a SpaceWire output port has been transmitting characters and the link state machine enters the ErrorReset state (see clause 5.5.7.2), the data and strobe signals shall be reset with a delay between the reset of the strobe followed by data signal or reset of the data followed by strobe signal.
ECSS-E-ST-50-12C Rev.1 | ECSS - Current v0.9 | 5.4.4e | Requirement | ECSS-E-ST-50-12_1420206 | 1 | Created | The delay between the reset of the Strobe signal and the Data signal shall be between 500 ns (the period of slowest permitted transmit bit rate, 2 Mbps) and the period of the fastest transmit time for the particular transmitter which is dependent upon implementation.
ECSS-E-ST-50-12C Rev.1 | ECSS - Current v0.9 | 5.4.4f | Requirement | ECSS-E-ST-50-12_1420207 | 1 | Created | The SpaceWire receiver shall be tolerant of simultaneous transitions on the Data and Strobe lines. | NOTE 1 Being tolerant of simultaneous transitions means that there is no lock-up of the receiver when a simultaneous transition occurs. NOTE 2 Simultaneous transitions on the Data and Strobe lines are not part of the normal operation of SpaceWire. They can occur, however, either when a SpaceWire cable is plugged in while the transmitter is trying to make a connection, or when the LVDS driver or receiver circuits are enabled while the transmitter is trying to make a connection.
ECSS-E-ST-50-12C Rev.1 | ECSS - Current v0.9 | 5.4.5a | Requirement | ECSS-E-ST-50-12_1420208 | 1 | Created | The first bit of the first Null to be sent after the Transmitter Enabled flag is asserted shall be a parity bit, which is set to zero so that the first transition is on the Strobe line. | NOTE This results in the patterns shown in Figure 5-17 appearing when a link is started.
ECSS-E-ST-50-12C Rev.1 | ECSS - Current v0.9 | 5.4.6a | Requirement | ECSS-E-ST-50-12_1420209 | 1 | Created | Null detection shall be enabled whenever the receiver is enabled.
ECSS-E-ST-50-12C Rev.1 | ECSS - Current v0.9 | 5.4.6b | Requirement | ECSS-E-ST-50-12_1420210 | 1 | Created | The gotNull condition shall only be cleared when the RX Enable flag is de-asserted
ECSS-E-ST-50-12C Rev.1 | ECSS - Current v0.9 | 5.4.6c | Requirement | ECSS-E-ST-50-12_1420211 | 1 | Created | First Null detection after the receiver is enabled shall include all three parity bits related to the Null. | NOTE The three parity bits related to the Null are the parity bit that covers the data­control flag of the ESC character, the parity bit that covers the ESC character, and the parity bit that covers the FCT character.
ECSS-E-ST-50-12C Rev.1 | ECSS - Current v0.9 | 5.4.6d | Requirement | ECSS-E-ST-50-12_1420212 | 1 | Created | gotNull shall be asserted when the first Null after the receiver is enabled is detected. | NOTE 1 The first Null after the receiver is enable is the 011101000 sequence of bits as illustrated in Figure 5-18. NOTE 2 During initialization the character following a Null is a control character (either another Null or an FCT) so the last parity bit of the Null is zero. See clause 5.4.5 for the format of the first Null transmitted by a SpaceWire interface.
ECSS-E-ST-50-12C Rev.1 | ECSS - Current v0.9 | 5.4.7a | Requirement | ECSS-E-ST-50-12_1420213 | 1 | Created | Parity detection shall be enabled whenever the receiver is enabled and the gotNull condition is asserted.
ECSS-E-ST-50-12C Rev.1 | ECSS - Current v0.9 | 5.4.7b | Requirement | ECSS-E-ST-50-12_1420214 | 1 | Created | A parity error shall be detected when the parity is not odd. | NOTE Parity is not odd when there is an even number of bits set to ‘1’, as detailed in clause 5.4.3.4.
ECSS-E-ST-50-12C Rev.1 | ECSS - Current v0.9 | 5.4.8a | Requirement | ECSS-E-ST-50-12_1420215 | 1 | Created | Disconnects shall be detected by the SpaceWire input port.
ECSS-E-ST-50-12C Rev.1 | ECSS - Current v0.9 | 5.4.8b | Requirement | ECSS-E-ST-50-12_1420216 | 1 | Created | The disconnect detection shall be enabled when the link state machine leaves the ErrorReset state and the first edge is detected on the Data or Strobe line.
ECSS-E-ST-50-12C Rev.1 | ECSS - Current v0.9 | 5.4.8c | Requirement | ECSS-E-ST-50-12_1420217 | 1 | Created | A disconnect shall occur when the length of time since the last transition on either the Data or Strobe line is longer than 727 ns (8 cycles of 10 MHz clock + 10 %) and 1 µs maximum (9 cycles of 10 MHz clock - 10 %).
ECSS-E-ST-50-12C Rev.1 | ECSS - Current v0.9 | 5.4.9a | Requirement | ECSS-E-ST-50-12_1420218 | 1 | Created | An escape character (ESC) followed by ESC, EOP or EEP is an invalid sequence and when received shall produce an ESC error. | NOTE ESC followed by FCT is a Null and ESC followed by a data character is a broadcast code.
ECSS-E-ST-50-12C Rev.1 | ECSS - Current v0.9 | 5.4.9b | Requirement | ECSS-E-ST-50-12_1420219 | 1 | Created | ESC error detection shall be enabled while the gotNull condition is asserted.
ECSS-E-ST-50-12C Rev.1 | ECSS - Current v0.9 | 5.4.10.1a | Requirement | ECSS-E-ST-50-12_1420220 | 1 | Created | After a reset or disconnect (see clause 5.4.8) an output port shall start operating at a data signalling rate of 10 ±1 Mb/s.
ECSS-E-ST-50-12C Rev.1 | ECSS - Current v0.9 | 5.4.10.1b | Requirement | ECSS-E-ST-50-12_1420221 | 1 | Created | The SpaceWire output port shall operate at 10 ±1 Mb/s until set to operate at a different data signalling rate. | NOTE 1 The aim is to provide all systems with a common, slow, initial data signalling rate so that system operation can be validated before switching to other and possibly widely different data signalling rates. NOTE 2 This initial slow data signalling rate is applicable to all SpaceWire output ports, but they need not be capable of higher data signalling rates.
ECSS-E-ST-50-12C Rev.1 | ECSS - Current v0.9 | 5.4.10.2a | Requirement | ECSS-E-ST-50-12_1420222 | 1 | Created | The minimum data signalling rate at which an output port shall operate is 2 Mbps. | NOTE The minimum data signalling rate is the lowest data signalling rate at which a SpaceWire link can operate which is determined by the minimum disconnect timeout (clause 5.4.7) to be greater than 1,37 Mbps, i.e. 1/727 ns.
ECSS-E-ST-50-12C Rev.1 | ECSS - Current v0.9 | 5.4.10.2b | Permission | ECSS-E-ST-50-12_1420223 | 1 | Created | When operation as low as 2 Mbps is not necessary, an output port may have a minimum data signalling rate of more than 2 Mbps but at most 10 Mbps + 10%.
ECSS-E-ST-50-12C Rev.1 | ECSS - Current v0.9 | 5.4.10.3a | Requirement | ECSS-E-ST-50-12_1420224 | 1 | Created | The maximum data signal rate shall be the highest data signalling rate at which a SpaceWire link can operate taking into account signal attenuation, skew and jitter.
ECSS-E-ST-50-12C Rev.1 | ECSS - Current v0.9 | 5.4.10.3b | Requirement | ECSS-E-ST-50-12_1420225 | 1 | Created | The maximum data signalling rate shall be specified for each implementation.
ECSS-E-ST-50-12C Rev.1 | ECSS - Current v0.9 | 5.4.10.3c | Requirement | ECSS-E-ST-50-12_1420226 | 1 | Created | The maximum signalling data rate shall be the fastest data signalling rate that a SpaceWire link can operate whilst decoding the received data bits correctly.
ECSS-E-ST-50-12C Rev.1 | ECSS - Current v0.9 | 5.4.10.3d | Requirement | ECSS-E-ST-50-12_1420227 | 1 | Created | The maximum data signalling rate of a link shall be not less than the initial operating data signalling rate (see clause 5.4.10.1).
ECSS-E-ST-50-12C Rev.1 | ECSS - Current v0.9 | 5.4.10.4a | Requirement | ECSS-E-ST-50-12_1420228 | 1 | Created | The output port at one end of a link shall be able to operate at a different data signalling rate to the output port at the other end of the link. | NOTE 1 Once in the Run state it is possible to change the output port data signalling rate from the initial data signalling rate to the intended operating data signalling rate (see clause 5.5.7.7). NOTE 2 The link is able to run at different speeds in each direction. It is advisable to have both directions of the link running at the same or similar speed because a wide difference in speed restricts the rate of FCTs being returned on the slower direction of the link and thus throttles the data rate in the faster direction.
ECSS-E-ST-50-12C Rev.1 | ECSS - Current v0.9 | 5.4.10.4b | Requirement | ECSS-E-ST-50-12_1420229 | 1 | Created | Output ports within a network shall be able to operate at different data signalling rates. | NOTE Overall system performance is improved if all links in a network run at the same or similar speed, since a packet is held up on a fast link if it is elsewhere being routed over a slower link (see clause 5.6.8.7).
ECSS-E-ST-50-12C Rev.1 | ECSS - Current v0.9 | 5.4.11a | Recommendation | ECSS-E-ST-50-12_1420230 | 1 | Created | The following management parameters should be provided to configure, control and monitor the encoding layer. 1. Link speed (port), which controls the operational data signalling rate of the specified port.
ECSS-E-ST-50-12C Rev.1 | ECSS - Current v0.9 | 5.5.2a | Requirement | ECSS-E-ST-50-12_1420231 | 1 | Created | The data link layer shall receive N-Chars and broadcast codes from the network layer. | NOTE These N-Chars and broadcast codes are encoded by the encoding layer and sent over the SpaceWire link.
ECSS-E-ST-50-12C Rev.1 | ECSS - Current v0.9 | 5.5.2b | Requirement | ECSS-E-ST-50-12_1420232 | 1 | Created | The data link layer shall pass a sequence of data characters, control characters and control codes to the encoding layer. | NOTE These data characters, control characters and control codes are character encoded, serialised, data-strobe encoded and transmitted by the encoding layer.
ECSS-E-ST-50-12C Rev.1 | ECSS - Current v0.9 | 5.5.2c | Requirement | ECSS-E-ST-50-12_1420233 | 1 | Created | The data link layer shall receive data characters, control characters and control codes from the encoding layer.
ECSS-E-ST-50-12C Rev.1 | ECSS - Current v0.9 | 5.5.2d | Requirement | ECSS-E-ST-50-12_1420234 | 1 | Created | The data link layer shall pass N-Chars and broadcast codes to the network layer.
ECSS-E-ST-50-12C Rev.1 | ECSS - Current v0.9 | 5.5.2e | Requirement | ECSS-E-ST-50-12_1420235 | 1 | Created | The data link layer shall indicate to the Network layer when it is able to accept another N-Char for sending.
ECSS-E-ST-50-12C Rev.1 | ECSS - Current v0.9 | 5.5.2f | Requirement | ECSS-E-ST-50-12_1420236 | 1 | Created | The data link layer shall indicate to the Network layer when it has an N-Char ready for passing to the Network layer.
ECSS-E-ST-50-12C Rev.1 | ECSS - Current v0.9 | 5.5.2g | Requirement | ECSS-E-ST-50-12_1420237 | 1 | Created | The data link layer shall indicate to the Network layer when it has a broadcast code ready for passing to the Network layer.
ECSS-E-ST-50-12C Rev.1 | ECSS - Current v0.9 | 5.5.2h | Requirement | ECSS-E-ST-50-12_1420238 | 1 | Created | The data link layer shall control the operation of the encoding layer using the following control flags: 1. Transmit Enable, which enables the transmitter (character encoder, serialiser, data-strobe encoder and line driver) when asserted and reset it when de-asserted. 2. Receive Enable, which enables the receiver (line receiver, data-strobe decoder, de-serialiser and character decoder) when asserted and reset it when de-asserted.
ECSS-E-ST-50-12C Rev.1 | ECSS - Current v0.9 | 5.5.2i | Requirement | ECSS-E-ST-50-12_1420239 | 1 | Created | The data link layer shall respond to changes in the encoding layer indicated by the following status flags: 1. Disconnect, which indicates that the link has been disconnected. 2. Receive error, which indicates that an error has been detected in a received symbol. 3. gotNull, which indicates that the first Null character has been received without any parity errors. | NOTE An example of a receive error is a parity error.
ECSS-E-ST-50-12C Rev.1 | ECSS - Current v0.9 | 5.5.3a | Requirement | ECSS-E-ST-50-12_1420240 | 1 | Created | The data link layer shall be controlled using the following management parameters: 1. PortReset(port), which when asserted resets the specified SpaceWire port. 2. LinkDisabled(port), which when asserted disables the specified SpaceWire port and when de-asserted allows it to operate. 3. LinkStart(port), which when asserted causes the specified SpaceWire port to attempt to start the SpaceWire link by sending Nulls, provided that port is enabled. 4. AutoStart(port), which when asserted causes the specified SpaceWire port to start the SpaceWire link as soon as a Null is received, provided that port is enabled. | NOTE This is the minimum set of management parameters to allow operation of the SpaceWire link.
ECSS-E-ST-50-12C Rev.1 | ECSS - Current v0.9 | 5.5.3b | Recommendation | ECSS-E-ST-50-12_1420241 | 1 | Created | The data link layer should provide the following status information: 1. Link state (port), which is the current state of the data link layer state machine for the specified port; 2. Error flags (port), which is the current state of the following error flags: (a) Disconnect; (b) Parity Error; (c) ESC Error; (d) Credit Error; 3. Credit counters (port), which is the values of the transmit and receive credit counters of the specified port.
ECSS-E-ST-50-12C Rev.1 | ECSS - Current v0.9 | 5.5.4a | Requirement | ECSS-E-ST-50-12_1420242 | 1 | Created | The flow of N-Chars across a link shall be controlled using flow control tokens sent from one end of the link (end A) to the other end (end B) to signify that end A is ready to receive some more data.
ECSS-E-ST-50-12C Rev.1 | ECSS - Current v0.9 | 5.5.4b | Requirement | ECSS-E-ST-50-12_1420243 | 1 | Created | Each flow control token shall be exchanged for eight N-Chars.
ECSS-E-ST-50-12C Rev.1 | ECSS - Current v0.9 | 5.5.4c | Requirement | ECSS-E-ST-50-12_1420244 | 1 | Created | An FCT shall be sent from the data link layer to the encoding layer when the data link layer is ready to receive a further eight N-Chars.
ECSS-E-ST-50-12C Rev.1 | ECSS - Current v0.9 | 5.5.4d | Requirement | ECSS-E-ST-50-12_1420245 | 1 | Created | The data link layer shall not send any N-Chars to the encoding layer until it has received one or more FCTs from the encoding layer to indicate that the data link layer at the other end of the link is ready to receive N-Chars.
ECSS-E-ST-50-12C Rev.1 | ECSS - Current v0.9 | 5.5.4e | Requirement | ECSS-E-ST-50-12_1420246 | 1 | Created | The data link layer shall keep a credit count of the number of N­Chars it has been authorized to send (transmit credit count), as follows: 1. Each time the data link layer receives an FCT from the encoding layer it increments its transmit credit count by eight. 2. Whenever the data link layer sends an N­Char to the encoding layer it decrements its transmit credit count by one. | NOTE EOP and EEP are N-Chars and are credit counted even when empty packets are discarded.
ECSS-E-ST-50-12C Rev.1 | ECSS - Current v0.9 | 5.5.4f | Requirement | ECSS-E-ST-50-12_1420247 | 1 | Created | If the transmit credit count reaches zero, the data link layer shall cease sending N­Chars to the encoding layer until it receives another FCT from the encoding layer which increases the transmit credit count to eight. | NOTE When the transmit credit count is zero, the data link layer continues to send FCTs, Nulls and broadcast codes to the encoding layer.
ECSS-E-ST-50-12C Rev.1 | ECSS - Current v0.9 | 5.5.4g | Requirement | ECSS-E-ST-50-12_1420248 | 1 | Created | The transmit credit count shall be set to zero whenever the link state machine enters the ErrorReset state.
ECSS-E-ST-50-12C Rev.1 | ECSS - Current v0.9 | 5.5.4h | Requirement | ECSS-E-ST-50-12_1420249 | 1 | Created | The transmit credit count shall have a maximum value of 56 which corresponds to seven FCTs.
ECSS-E-ST-50-12C Rev.1 | ECSS - Current v0.9 | 5.5.4i | Requirement | ECSS-E-ST-50-12_1420250 | 1 | Created | A maximum of seven FCTs shall be outstanding at any time.
ECSS-E-ST-50-12C Rev.1 | ECSS - Current v0.9 | 5.5.4j | Requirement | ECSS-E-ST-50-12_1420251 | 1 | Created | If an FCT is received which causes the transmit credit counter to exceed its maximum value, a credit error shall be raised, see clause 5.5.5.
ECSS-E-ST-50-12C Rev.1 | ECSS - Current v0.9 | 5.5.4k | Requirement | ECSS-E-ST-50-12_1420252 | 1 | Created | When the link is initialised or re-initialised, one FCT shall be sent for every eight N-Chars that can be held in the receive FIFO up to the maximum of seven FCTs.
ECSS-E-ST-50-12C Rev.1 | ECSS - Current v0.9 | 5.5.4l | Requirement | ECSS-E-ST-50-12_1420253 | 1 | Created | The data link layer shall keep a credit count of the number of N-Chars it has asked for by passing FCTs to the encoding layer and has yet to receive from the encoding layer (receive credit count) as follows: 1. Increment the receive credit count by eight each time an FCT is passed to the encoding layer. 2. Decrement the receive credit count by one each time an N­Char is received from the encoding layer.
ECSS-E-ST-50-12C Rev.1 | ECSS - Current v0.9 | 5.5.4m | Requirement | ECSS-E-ST-50-12_1420254 | 1 | Created | The receive credit count shall be set to zero whenever the link state machine enters the ErrorReset state.
ECSS-E-ST-50-12C Rev.1 | ECSS - Current v0.9 | 5.5.4n | Requirement | ECSS-E-ST-50-12_1420255 | 1 | Created | The receive credit count shall have a maximum value of 56, corresponding to seven FCTs.
ECSS-E-ST-50-12C Rev.1 | ECSS - Current v0.9 | 5.5.4o | Permission | ECSS-E-ST-50-12_1420256 | 1 | Created | When the data link layer can only hold fewer than 56 received N-Chars, the receive credit count may have a maximum value of less than 56.. | NOTE It is possible for the data link layer to hold more received N-Chars than the maximum receive credit count value.
ECSS-E-ST-50-12C Rev.1 | ECSS - Current v0.9 | 5.5.4p | Requirement | ECSS-E-ST-50-12_1420257 | 1 | Created | An FCT shall only be sent when there is room in the data link layer to receive another eight more N-Chars from the encoding layer and when the receive credit count has a value of eight or more less than its maximum value.
ECSS-E-ST-50-12C Rev.1 | ECSS - Current v0.9 | 5.5.5a | Requirement | ECSS-E-ST-50-12_1420258 | 1 | Created | A credit error shall be detected when either of the following conditions occur: 1. An N-Char is received when the receive credit counter is zero. 2. An FCT is received which causes the transmit counter to exceed its maximum permitted value. | NOTE A credit error indicates that some otherwise undetected error has occurred on the link, which has caused the corruption of the credit count.
ECSS-E-ST-50-12C Rev.1 | ECSS - Current v0.9 | 5.5.6a | Requirement | ECSS-E-ST-50-12_1420259 | 1 | Created | The order of priority for sending of characters and control codes shall be as follows: 1. Broadcast codes, highest priority; 2. FCTs; 3. N­Chars; 4. Nulls, lowest priority.
ECSS-E-ST-50-12C Rev.1 | ECSS - Current v0.9 | 5.5.6b | Requirement | ECSS-E-ST-50-12_1420260 | 1 | Created | When the link state machine is in the Run state and sending of a broadcast code is requested, it shall be sent as soon as the data link layer has finished sending the current character or control code.
ECSS-E-ST-50-12C Rev.1 | ECSS - Current v0.9 | 5.5.6c | Requirement | ECSS-E-ST-50-12_1420261 | 1 | Created | When sending of an FCT is requested, it shall be sent as soon as the current character or control code has been sent provided that: 1. No broadcast code is waiting to be sent.
ECSS-E-ST-50-12C Rev.1 | ECSS - Current v0.9 | 5.5.6d | Requirement | ECSS-E-ST-50-12_1420262 | 1 | Created | When the link state machine is in the Run state and an N­Char is available in the transmit buffer, it shall be sent as soon as the current character or control code has been sent provided that: 1. No broadcast code is waiting to be sent. 2. No FCT is waiting to be sent. 3. The transmit control credit count is above zero.
ECSS-E-ST-50-12C Rev.1 | ECSS - Current v0.9 | 5.5.6e | Requirement | ECSS-E-ST-50-12_1420263 | 1 | Created | When no broadcast code, FCT or N­Char is ready to be sent, a Null shall be sent to indicate that the link is still active. | NOTE This prevents the disconnect detection mechanism from being triggered at the far end of the link.
ECSS-E-ST-50-12C Rev.1 | ECSS - Current v0.9 | 5.5.7.1a | Requirement | ECSS-E-ST-50-12_1420264 | 1 | Created | The initialisation, establishing the connection and responding to control requests of the SpaceWire link, shall follow the behaviour described in the following clauses. | NOTE 1 The link initialisation behaviour is illustrated by way of a state diagram for a link state machine in Figure 5-19. NOTE 2 Necessary new conditions not specified in the previous issues of the ECSS-E-ST-50-12C standard are: Sent Null and Sent FCT. In addition, the current version (revision 1) permits the link state machine to immediately move to and remain in the ErrorReset state with the receiver disabled, when LinkDisabled is asserted. The functions of LinkDisabled, LinkStart and AutoStart were separated for clarity.
ECSS-E-ST-50-12C Rev.1 | ECSS - Current v0.9 | 5.5.7.1b | Requirement | ECSS-E-ST-50-12_1420265 | 1 | Created | When an error occurs on the link, it shall recover from those errors allowing normal link operation to resume when possible. | NOTE 1 Disconnect Error is only enabled after the first transition on the data or strobe line. NOTE 2 Parity Error, ESC Error, gotFCT, gotN-Char and gotBC are only enabled after the first Null has been received (i.e. gotNull asserted). NOTE 3 The transition from the Started state to the ErrorReset state has “after 12,8 µs” in black (dark text) which is intentional as this transition is normal operation and not an error condition. It occurs when this end of the line is trying to start and the other end is disabled. The transition from the Connecting state to the ErrorReset state has “after 12,8 µs” in red (lighter text) because it is an error: although a Null has been received indicating that the other end of the link is active, no FCT is received within 12,8 µs so it is a fault.
ECSS-E-ST-50-12C Rev.1 | ECSS - Current v0.9 | 5.5.7.1c | Requirement | ECSS-E-ST-50-12_1420266 | 1 | Created | The “after 6,4 ms” condition represents a 6,4 ms (nominal) timing delay which shall have a duration of between 5,82 ms to 7,22 ms. | NOTE 5,82 ms is 64 cycles of a clock with a frequency of 10 MHz + 10% and 7,22 ms is 65 cycles of a clock with a frequency of 10 MHz - 10%.
ECSS-E-ST-50-12C Rev.1 | ECSS - Current v0.9 | 5.5.7.1d | Requirement | ECSS-E-ST-50-12_1420267 | 1 | Created | The “after 12,8 ms” condition represents a 12,8 ms (nominal) timing delay which shall have a duration of between 11,64 ms to 14,33 ms. | NOTE 11,64 ms is 28 cycles of a clock with a frequency of 10 MHz + 10% clock and 14,33 ms is 29 cycles of a clock with a frequency of 10 MHz - 10%.
ECSS-E-ST-50-12C Rev.1 | ECSS - Current v0.9 | 5.5.7.1e | Requirement | ECSS-E-ST-50-12_1420268 | 1 | Created | When Port Reset is asserted, the following actions shall occur: 1. The TX FIFO and RX FIFO are cleared 2. The link state machine enters the ErrorReset state.
ECSS-E-ST-50-12C Rev.1 | ECSS - Current v0.9 | 5.5.7.2a | Requirement | ECSS-E-ST-50-12_1420269 | 1 | Created | When in the ErrorReset state, the link state machine shall initiate the following actions: 1. De-assert the Transmit Enable control flag. 2. De-assert the Receive Enable control flag. 3. Set the transmit credit counter to zero. 4. Set the receive credit counter to zero. 5. Clear the gotFCT condition. 6. Start a 6,4 µs timer on entering the ErrorReset state. | NOTE De-asserting the Receive Enable control flag causes the Encoding layer to clear the gotNull condition.
ECSS-E-ST-50-12C Rev.1 | ECSS - Current v0.9 | 5.5.7.2b | Recommendation | ECSS-E-ST-50-12_1420270 | 1 | Created | When in the ErrorReset state the link state machine should initiate the following actions: 1. Discard any broadcast code pending to be sent.
ECSS-E-ST-50-12C Rev.1 | ECSS - Current v0.9 | 5.5.7.2c | Requirement | ECSS-E-ST-50-12_1420271 | 1 | Created | The Link state machine shall leave the ErrorReset state on the following condition: 1. When the 6,4 µs timer is elapsed and LinkDisable is de-asserted, move to the ErrorWait state.
ECSS-E-ST-50-12C Rev.1 | ECSS - Current v0.9 | 5.5.7.3a | Requirement | ECSS-E-ST-50-12_1420272 | 1 | Created | When in the ErrorWait state, the Link state machine shall initiate the following actions: 1. Start a 12,8 µs timer on entering the ErrorWait state. 2. De-assert the Transmit Enable control flag. 3. Assert the Receive Enable control flag without storing any N-Chars received from the Encoding Layer in the RX FIFO and without registering any broadcast codes received from the Encoding Layer.
ECSS-E-ST-50-12C Rev.1 | ECSS - Current v0.9 | 5.5.7.3b | Requirement | ECSS-E-ST-50-12_1420273 | 1 | Created | The Link state machine shall leave the ErrorWait state on one of the following conditions which are evaluated in the order given: 1. When LinkDisabled is asserted, move to the ErrorReset state. 2. When a disconnect occurs, move to the ErrorReset state. 3. When a parity error occurs, move to the ErrorReset state. 4. When an ESC error occurs, move to the ErrorReset state. 5. When an FCT, N-Char or broadcast code is received from the Encoding Layer, move to the ErrorReset state. 6. When the 12,8 µs timer is elapsed, move to the Ready state.
ECSS-E-ST-50-12C Rev.1 | ECSS - Current v0.9 | 5.5.7.4a | Requirement | ECSS-E-ST-50-12_1420274 | 1 | Created | When in the Ready state, the Link state machine shall initiate the following actions: 1. De-assert the Transmit Enable control flag. 2. Assert the Receive Enable control flag without storing any N-Chars received from the Encoding Layer in the RX FIFO and without registering any broadcast codes received from the Encoding Layer.
ECSS-E-ST-50-12C Rev.1 | ECSS - Current v0.9 | 5.5.7.4b | Requirement | ECSS-E-ST-50-12_1420275 | 1 | Created | The Link state machine shall leave the Ready state on one of the following conditions: 1. When LinkDisabled is asserted, move to the ErrorReset state. 2. When a disconnect occurs, move to the ErrorReset state. 3. When a parity error occurs, move to the ErrorReset state. 4. When an ESC error occurs, move to the ErrorReset state. 5. When an FCT, N-Char or broadcast code is received from the Encoding Layer, move to the ErrorReset state. 6. When LinkStart is asserted, move to the Started state. 7. When AutoStart is asserted and gotNull is asserted, move to the Started state.
ECSS-E-ST-50-12C Rev.1 | ECSS - Current v0.9 | 5.5.7.5a | Requirement | ECSS-E-ST-50-12_1420276 | 1 | Created | When in the Started state, the Link state machine shall initiate the following actions: 1. Start a 12,8 µs timer on entering the Started state. 2. Assert the Transmit Enable control flag, but only pass Nulls to the Encoding Layer. 3. Assert the Receive Enable control flag without storing any N-Chars received from the Encoding Layer in the RX FIFO and without registering any broadcast codes received from the Encoding Layer.
ECSS-E-ST-50-12C Rev.1 | ECSS - Current v0.9 | 5.5.7.5b | Requirement | ECSS-E-ST-50-12_1420277 | 1 | Created | The Link state machine shall leave the Started state on one of the following conditions: 1. When LinkDisabled is asserted, move to the ErrorReset state. 2. When a disconnect occurs, move to the ErrorReset state. 3. When a parity error occurs, move to the ErrorReset state. 4. When an ESC error, move to the ErrorReset state. 5. When an FCT, N-Char or broadcast code is received from the Encoding Layer, move to the ErrorReset state. 6. When enable is asserted, at least one Null has been sent and gotNull is asserted, move to the Connecting state. 7. 12,8 µs after entering the Started state, move to the ErrorReset state. | NOTE The Null that is received causing the gotNull condition to be asserted, can occur in the ErrorWait, Ready or Started state.
ECSS-E-ST-50-12C Rev.1 | ECSS - Current v0.9 | 5.5.7.6a | Requirement | ECSS-E-ST-50-12_1420278 | 1 | Created | When in the Connecting state, the Link state machine shall initiate the following actions: 1. Start a 12,8 µs timer on entering the Connecting state. 2. Assert the Transmit Enable control flag, but only pass FCTs and Nulls to the Encoding Layer, following the rules described in clause 5.5.6. 3. Assert the Receive Enable control flag without storing any N-Chars received from the Encoding Layer in the RX FIFO and without registering any broadcast codes received from the Encoding Layer. | NOTE If the specific state machine implementation introduces some delay during the transition to the Run state, it is necessary to store any N‐Chars received from the Encoding Layer in the RX FIFO and register any broadcast codes received from the Encoding Layer after gotFCT is asserted. This is due to the fact that the far end of the link can already be in the Run state, transmitting data at a much higher data rate.
ECSS-E-ST-50-12C Rev.1 | ECSS - Current v0.9 | 5.5.7.6b | Requirement | ECSS-E-ST-50-12_1420279 | 1 | Created | The Link state machine shall leave the Connecting state on one of the following conditions: 1. When LinkDisabled is asserted, move to the ErrorReset state. 2. When a disconnect occurs, move to the ErrorReset state. 3. When a parity error occurs, move to the ErrorReset state. 4. When an ESC error occurs, move to the ErrorReset state. 5. When enable is asserted, at least one FCT has been sent and an FCT has been received (gotFCT asserted), move to the Run state. 6. When an N-Char or broadcast code is received from the Encoding Layer, move to the ErrorReset state. 7. 12,8 µs after entering the Connecting state, move to the ErrorReset state.
ECSS-E-ST-50-12C Rev.1 | ECSS - Current v0.9 | 5.5.7.7a | Requirement | ECSS-E-ST-50-12_1420280 | 1 | Created | When in the Run state, the Link state machine shall initiate the following actions: 1. Assert the Transmit Enable control flag, and pass broadcast codes, FCTs, N-Chars and Nulls to the Encoding Layer; following the rules described in clause 5.5.6. 2. Assert the Receive Enable control flag. 3. Pass received N-Chars and broadcast codes to the Encoding Layer. 4. Pass any received broadcast codes to the Network Layer. 5. If and when required, change the SpaceWire output port operating rate (see clause 5.4.10).
ECSS-E-ST-50-12C Rev.1 | ECSS - Current v0.9 | 5.5.7.7b | Requirement | ECSS-E-ST-50-12_1420281 | 1 | Created | The Link state machine shall leave the Run state on one of the following conditions: 1. When LinkDisabled is asserted, move to the ErrorReset state. 2. When a disconnect occurs, move to the ErrorReset state. 3. When a parity error occurs, move to the ErrorReset state. 4. When an ESC error occurs, move to the ErrorReset state. 5. When a credit error occurs, move to the ErrorReset state.
ECSS-E-ST-50-12C Rev.1 | ECSS - Current v0.9 | 5.5.7.8a | Permission | ECSS-E-ST-50-12_1420282 | 1 | Created | When a SpaceWire device is being used which was developed prior to this current revision of the SpaceWire standard, alternative behaviour of the link initialisation state machine may be provided as follows: 1. LinkDisabled is only recognised in the Ready and Run state. 2. When LinkDisabled is asserted in the Ready state, the link state machine remains in the Ready state. 3. When LinkDisabled is asserted in the Run state, the link state machine moves to the ErrorReset state. | NOTE This alternative behaviour allows the link state machine of the previous version of the SpaceWire standard ECSS-E-ST-50-12C (31 July 2008) to be used. The improvement in the current version (Revision 1) means that the link state machine immediately moves to and remains in the ErrorReset state with the receiver disabled, when Disable is asserted. The functions of Disable/Enable, Link Start and Autostart have been separated for clarity.
ECSS-E-ST-50-12C Rev.1 | ECSS - Current v0.9 | 5.5.8.1a | Requirement | ECSS-E-ST-50-12_1420283 | 1 | Created | The recovery of the link from errors shall follow the behaviour described in the following clauses. | NOTE The link error recovery behaviour is illustrated by way of a state diagram for a link error recovery state machine in Figure 5-20.
ECSS-E-ST-50-12C Rev.1 | ECSS - Current v0.9 | 5.5.8.2a | Requirement | ECSS-E-ST-50-12_1420284 | 1 | Created | When Port Reset is asserted, the Link Error Recovery state machine shall enter the Normal state.
ECSS-E-ST-50-12C Rev.1 | ECSS - Current v0.9 | 5.5.8.3a | Requirement | ECSS-E-ST-50-12_1420285 | 1 | Created | When in the Normal state, the Link Error Recovery state machine shall not take any action.
ECSS-E-ST-50-12C Rev.1 | ECSS - Current v0.9 | 5.5.8.3b | Requirement | ECSS-E-ST-50-12_1420286 | 1 | Created | The Link Error Recovery state machine shall leave the Normal state on the following conditions: 1. When the Link state machine is in the Run state and LinkDisabled is asserted, the Link Error Recovery state machine moves to the Recovery state. 2. When the Link state machine is in the Run state and a Disconnect, Parity Error, ESC Error, or Credit Error occurs, the Link Error Recovery state machine moves to the Recovery state.
ECSS-E-ST-50-12C Rev.1 | ECSS - Current v0.9 | 5.5.8.4a | Requirement | ECSS-E-ST-50-12_1420287 | 1 | Created | When in the Recovery state, the Link Error Recovery state machine shall initiate the following actions: 1. If currently sending a packet, discard the remainder of the packet that has not yet been sent. 2. If the last character written to the receive FIFO was a data character, write an EEP to the receive FIFO. 3. When the last character written was an EOP or EEP, another EEP can be added to the receive FIFO. 4. If an EEP is pending, ready for writing to the receive FIFO and that FIFO is full preventing an EEP being written, wait until there is space in the receive FIFO and then write the EEP. 5. Record the cause of the error in a status register. | NOTE 1 I.e. if one or more N-Chars have been sent since the link reached the Run state AND the last character sent was not an EOP or EEP, read the transmit FIFO and discard the characters read until an EOP or EEP has been read and discarded. NOTE 2 Because the remainder of a packet is discarded after an error, very large packets can cause the link to halt for a long period of time while the packet is spilt. The link is initialized but not be able to send a packet until the remainder of the packet being spilt has been discarded. It is important to bear this in mind when determining the size of packets to use in a particular application. NOTE 3 If the receive FIFO is full it is not possible for the transmitter to send an FCT, hence the link initialisation cannot be completed. The link state machine cycles through the ErrorReset, ErrorWait, Ready and Started state and then times out in the Connecting state because no FCT can be received. When there is room for at least eight N-Chars, at least one FCT can be sent so the link initialisation process is then able to complete successfully.
ECSS-E-ST-50-12C Rev.1 | ECSS - Current v0.9 | 5.5.8.4b | Requirement | ECSS-E-ST-50-12_1420288 | 1 | Created | The Link Error Recovery state machine shall leave the Recovery state on the following conditions: 1. When all error recovery actions, listed in 5.5.8.4.b are successfully completed, move to the Normal state, move to the Normal state.
ECSS-E-ST-50-12C Rev.1 | ECSS - Current v0.9 | 5.5.9a | Recommendation | ECSS-E-ST-50-12_1420289 | 1 | Created | Broadcast codes passed to the data link layer by the network layer should be discarded unless the link state machine is in the Run state. | NOTE This prevents a broadcast code from being passed to the data link layer and sent some significant time later when the link is started.
ECSS-E-ST-50-12C Rev.1 | ECSS - Current v0.9 | 5.6.2.1a | Requirement | ECSS-E-ST-50-12_1420290 | 1 | Created | A SpaceWire packet shall comprise one or more data characters followed by an end of packet marker (EOP) or error end of packet marker (EEP).
ECSS-E-ST-50-12C Rev.1 | ECSS - Current v0.9 | 5.6.2.1b | Requirement | ECSS-E-ST-50-12_1420291 | 1 | Created | The start of a packet shall be either: 1. The first data character sent after a link is initialised or re-initialised following a disconnect. 2. The data character that immediately follows an EOP or EEP. | NOTE The first data character after the end of the previous packet is the start of the next packet.
ECSS-E-ST-50-12C Rev.1 | ECSS - Current v0.9 | 5.6.2.1c | Requirement | ECSS-E-ST-50-12_1420292 | 1 | Created | The end of a packet shall be indicated by an EOP or EEP.
ECSS-E-ST-50-12C Rev.1 | ECSS - Current v0.9 | 5.6.2.1d | Requirement | ECSS-E-ST-50-12_1420293 | 1 | Created | The packet shall contain zero or more data characters. | NOTE If a packet contains zero data characters, the packet is discarded by the first routing switch that it encounters.
ECSS-E-ST-50-12C Rev.1 | ECSS - Current v0.9 | 5.6.2.1e | Requirement | ECSS-E-ST-50-12_1420294 | 1 | Created | Zero or more data characters at the front of a packet shall form a destination address.
ECSS-E-ST-50-12C Rev.1 | ECSS - Current v0.9 | 5.6.2.1f | Requirement | ECSS-E-ST-50-12_1420295 | 1 | Created | The remaining data characters, following the destination address and up to the EOP or EEP, shall form the cargo. | NOTE The format of a SpaceWire packet is illustrated in Figure 5-21.
ECSS-E-ST-50-12C Rev.1 | ECSS - Current v0.9 | 5.6.2.2a | Requirement | ECSS-E-ST-50-12_1420296 | 1 | Created | N­Chars from one packet shall not be interleaved with N­Chars from another packet. | NOTE N­Chars can be interleaved with FCTs, Nulls and broadcast codes as explained in clause 5.5.6.
ECSS-E-ST-50-12C Rev.1 | ECSS - Current v0.9 | 5.6.3a | Requirement | ECSS-E-ST-50-12_1420297 | 1 | Created | A time-code shall be a broadcast code with the broadcast code type set to 0b00.
ECSS-E-ST-50-12C Rev.1 | ECSS - Current v0.9 | 5.6.3b | Requirement | ECSS-E-ST-50-12_1420298 | 1 | Created | A distributed interrupt code shall be a broadcast code with the broadcast code type set to 0b10. | NOTE The specialisations of broadcast codes are illustrated in the UML diagram of Figure 5-22.
ECSS-E-ST-50-12C Rev.1 | ECSS - Current v0.9 | 5.6.3c | Requirement | ECSS-E-ST-50-12_1420299 | 1 | Created | There shall be two types of distributed interrupt codes: interrupt code, and interrupt acknowledgment code.
ECSS-E-ST-50-12C Rev.1 | ECSS - Current v0.9 | 5.6.3d | Requirement | ECSS-E-ST-50-12_1420300 | 1 | Created | The order of priority with which the network layer passes different types of broadcast codes to the data link layer shall be as follows: 1. Time-code, highest priority; 2. Interrupt acknowledgement code; 3. Interrupt code, lowest priority.
ECSS-E-ST-50-12C Rev.1 | ECSS - Current v0.9 | 5.6.3e | Requirement | ECSS-E-ST-50-12_1420301 | 1 | Created | A broadcast code that has a broadcast code type set to 0b01 or 0b11 shall be deleted and not forwarded by routing switches.
ECSS-E-ST-50-12C Rev.1 | ECSS - Current v0.9 | 5.6.3f | Requirement | ECSS-E-ST-50-12_1420302 | 1 | Created | A broadcast code that has a broadcast code type set to 0b01 or 0b11 shall be discarded when it is received by a node.
ECSS-E-ST-50-12C Rev.1 | ECSS - Current v0.9 | 5.6.4.1a | Requirement | ECSS-E-ST-50-12_1420303 | 1 | Created | SpaceWire time-codes shall be optionally implemented in nodes and routers.
ECSS-E-ST-50-12C Rev.1 | ECSS - Current v0.9 | 5.6.4.1b | Requirement | ECSS-E-ST-50-12_1420304 | 1 | Created | When time-codes are not supported by a node or router, that node or routing switch shall ignore any time-codes it receives.
ECSS-E-ST-50-12C Rev.1 | ECSS - Current v0.9 | 5.6.4.2a | Requirement | ECSS-E-ST-50-12_1420305 | 1 | Created | The value field of a time-code shall contain a 6-bit time-code value, which is an unsigned binary integer. | NOTE The network layer time-code is illustrated in Figure 5-23.
ECSS-E-ST-50-12C Rev.1 | ECSS - Current v0.9 | 5.6.4.3a | Requirement | ECSS-E-ST-50-12_1420306 | 1 | Created | A node supporting time-codes shall have one or more time-code registers each of which is associated with one or more end-points.
ECSS-E-ST-50-12C Rev.1 | ECSS - Current v0.9 | 5.6.4.3b | Requirement | ECSS-E-ST-50-12_1420307 | 1 | Created | Each time-code register in a node shall hold the value of the last time-code transmitted or received over the end-points it is associated with. | NOTE See clause 5.6.4.5 for an explanation of a valid time-code.
ECSS-E-ST-50-12C Rev.1 | ECSS - Current v0.9 | 5.6.4.3c | Requirement | ECSS-E-ST-50-12_1420308 | 1 | Created | A routing switch supporting time-codes shall have one time-code register, which is used to hold the value of the last time-code received.
ECSS-E-ST-50-12C Rev.1 | ECSS - Current v0.9 | 5.6.4.3d | Requirement | ECSS-E-ST-50-12_1420309 | 1 | Created | When port reset is asserted, the time-code register shall be set to have a time-code value of zero.
ECSS-E-ST-50-12C Rev.1 | ECSS - Current v0.9 | 5.6.4.4a | Requirement | ECSS-E-ST-50-12_1420310 | 1 | Created | A network supporting time-code broadcast shall have a single time-code master application on a single node which is responsible for sending time-codes over the network.
ECSS-E-ST-50-12C Rev.1 | ECSS - Current v0.9 | 5.6.4.4b | Requirement | ECSS-E-ST-50-12_1420311 | 1 | Created | The time-code master shall pass time-codes to one or more end-points for sending across the network.
ECSS-E-ST-50-12C Rev.1 | ECSS - Current v0.9 | 5.6.4.4c | Requirement | ECSS-E-ST-50-12_1420312 | 1 | Created | When more than one end-point is being used by a time-code master to send time-codes across the network, the following actions shall occur: 1. Those end-points are all associated with the same time-code register; 2. The time-code master loads the time-code register with the time-code value that is for sending; 3. The time-code master requests each of the end-points to send a time-code with the value held in the time-code register at the same time. | NOTE 1 Sending the same time-code over two or more end-points is intended to support redundant systems. If one time-code is lost, another time-code being broadcast through a redundant rout through the network takes the place of the lost time-code. NOTE 2 The host system is able to send time-codes without sequential values, but only those with sequential values propagate across the network. Non-sequential time-codes can be used to reinitialise the time-codes on the network to a new value or be used to send specific values over a point-to-point link.
ECSS-E-ST-50-12C Rev.1 | ECSS - Current v0.9 | 5.6.4.5a | Requirement | ECSS-E-ST-50-12_1420313 | 1 | Created | When a time-code is received by an end-point or routing switch that has a time-code register, its value shall be compared to the value contained in the time-code register.
ECSS-E-ST-50-12C Rev.1 | ECSS - Current v0.9 | 5.6.4.5b | Requirement | ECSS-E-ST-50-12_1420314 | 1 | Created | If the received time-code has a value which is one more, modulo 64, than the value in the time-code register, the received time-code shall be valid.
ECSS-E-ST-50-12C Rev.1 | ECSS - Current v0.9 | 5.6.4.5c | Requirement | ECSS-E-ST-50-12_1420315 | 1 | Created | If the received time-code has a value which is not one more, modulo 64, than the value in the time-code register, the received time-code shall be invalid.
ECSS-E-ST-50-12C Rev.1 | ECSS - Current v0.9 | 5.6.4.6a | Requirement | ECSS-E-ST-50-12_1420316 | 1 | Created | When a valid time-code is received by a routing switch with a time-code register, it shall: 1. Request to send time-codes with the same value as the received valid time-code out through each of its output ports, except for the output port on which the valid time-code arrived. 2. Update the time-code register in the routing switch to the value of the valid time-code.
ECSS-E-ST-50-12C Rev.1 | ECSS - Current v0.9 | 5.6.4.7a | Requirement | ECSS-E-ST-50-12_1420317 | 1 | Created | When an invalid time-code is received by a routing switch with a time-code register, it shall update the time-code register in the routing switch to the value of the received time-code.
ECSS-E-ST-50-12C Rev.1 | ECSS - Current v0.9 | 5.6.4.8a | Requirement | ECSS-E-ST-50-12_1420318 | 1 | Created | When a valid time-code is received by an end-point associated with a time-code register, it shall: 1. Indicate to the host system that a valid time-code has arrived and make the value of the time-code available to the host system. 2. Update the time-code register associated with the end-point to the value of the valid time-code.
ECSS-E-ST-50-12C Rev.1 | ECSS - Current v0.9 | 5.6.4.9a | Requirement | ECSS-E-ST-50-12_1420319 | 1 | Created | When an invalid time-code is received by an end-point with a time-code register, it shall update the time-code register associated with the end-point to the value of the received time-code. | NOTE This is so that when a time-code is lost for any reason the time-code broadcast mechanism can recover and continue to broadcast time-codes across the network after a few more time-codes have been sent. The number of time-codes that are sent following a missing time-code to recover time-code distribution depends on the size of the network. If there is active redundancy in the network the missing time-code is likely to be recovered by that same time-code being received via another path through the network.
ECSS-E-ST-50-12C Rev.1 | ECSS - Current v0.9 | 5.6.5.1a | Requirement | ECSS-E-ST-50-12_1420320 | 1 | Created | SpaceWire distributed interrupts shall be optionally implemented in nodes and routers.
ECSS-E-ST-50-12C Rev.1 | ECSS - Current v0.9 | 5.6.5.1b | Recommendation | ECSS-E-ST-50-12_1420321 | 1 | Created | When distributed interrupts are not supported by a node or router, that node or routing switch should ignore any interrupt codes and interrupt acknowledgement codes it receives, as well as any host requests to send interrupts and interrupt acknowledgements. | NOTE New routing switch devices without support for distributed interrupts are recommended to ignore interrupt codes and interrupt acknowledgement codes. Nodes without support for distributed interrupts can be blocked from receiving them by a router.
ECSS-E-ST-50-12C Rev.1 | ECSS - Current v0.9 | 5.6.5.1c | Requirement | ECSS-E-ST-50-12_1420322 | 1 | Created | There shall be two modes that an interrupt can function in: 1. Interrupt mode, where only interrupt codes are sent across the network; 2. Interrupt with acknowledgement mode, where interrupt codes and interrupt acknowledgement codes are sent across the network.
ECSS-E-ST-50-12C Rev.1 | ECSS - Current v0.9 | 5.6.5.1d | Requirement | ECSS-E-ST-50-12_1420323 | 1 | Created | A node or routing switch that supports distributed interrupts shall operate in either interrupt mode or interrupt with acknowledgement mode or be configurable to operate in one mode or the other. | NOTE It is possible for a network to support both interrupt mode and interrupt with acknowledgement mode provided that a particular interrupt is used in the same mode across the whole network.
ECSS-E-ST-50-12C Rev.1 | ECSS - Current v0.9 | 5.6.5.1e | Requirement | ECSS-E-ST-50-12_1420324 | 1 | Created | When operating in the interrupt with acknowledgement mode, there shall be only one interrupt source and only one interrupt acknowledger for a specific interrupt. | NOTE In interrupt mode there can be more than one interrupt source for a specific interrupt.
ECSS-E-ST-50-12C Rev.1 | ECSS - Current v0.9 | 5.6.5.2a | Requirement | ECSS-E-ST-50-12_1420325 | 1 | Created | An interrupt code shall be used to broadcast an interrupt across the network. | NOTE The network layer interrupt code is illustrated in Figure 5-24.
ECSS-E-ST-50-12C Rev.1 | ECSS - Current v0.9 | 5.6.5.2b | Requirement | ECSS-E-ST-50-12_1420326 | 1 | Created | Bits 0 to 4 of the value field of an interrupt code shall contain an interrupt identifier, which has a value between 0 and 31.
ECSS-E-ST-50-12C Rev.1 | ECSS - Current v0.9 | 5.6.5.2c | Requirement | ECSS-E-ST-50-12_1420327 | 1 | Created | Bit 5 of the value field of an interrupt code shall be 0.
ECSS-E-ST-50-12C Rev.1 | ECSS - Current v0.9 | 5.6.5.2d | Requirement | ECSS-E-ST-50-12_1420328 | 1 | Created | An interrupt code shall be associated with one of 32 possible interrupts as determined by the value of the interrupt identifier in the interrupt code.
ECSS-E-ST-50-12C Rev.1 | ECSS - Current v0.9 | 5.6.5.3a | Requirement | ECSS-E-ST-50-12_1420329 | 1 | Created | An interrupt acknowledgement code shall be used to send an acknowledgement of an interrupt back to the source of the interrupt.
ECSS-E-ST-50-12C Rev.1 | ECSS - Current v0.9 | 5.6.5.3b | Requirement | ECSS-E-ST-50-12_1420330 | 1 | Created | Bits 0 to 4 of the value field of an interrupt acknowledgement code shall contain an interrupt identifier, which has a value between 0 and 31.
ECSS-E-ST-50-12C Rev.1 | ECSS - Current v0.9 | 5.6.5.3c | Requirement | ECSS-E-ST-50-12_1420331 | 1 | Created | Bit 5 of the value field of an interrupt acknowledgement code shall be 1.
ECSS-E-ST-50-12C Rev.1 | ECSS - Current v0.9 | 5.6.5.3d | Requirement | ECSS-E-ST-50-12_1420332 | 1 | Created | An interrupt acknowledgement code corresponding to an interrupt code with an interrupt identifier of value N (0 ≤ N ≤ 31) shall have an interrupt identifier of value N. | NOTE The network layer interrupt acknowledgement code is illustrated in Figure 5-25.
ECSS-E-ST-50-12C Rev.1 | ECSS - Current v0.9 | 5.6.5.4a | Requirement | ECSS-E-ST-50-12_1420333 | 1 | Created | A node supporting distributed interrupts shall support either sending of interrupt codes, or receiving of interrupt codes, or both sending and receiving of interrupt codes.
ECSS-E-ST-50-12C Rev.1 | ECSS - Current v0.9 | 5.6.5.4b | Requirement | ECSS-E-ST-50-12_1420334 | 1 | Created | When a node supports sending of interrupt codes and the host requests an interrupt to be sent, an interrupt code with the interrupt identifier matching the interrupt shall be passed to the data link layer for sending.
ECSS-E-ST-50-12C Rev.1 | ECSS - Current v0.9 | 5.6.5.4c | Recommendation | ECSS-E-ST-50-12_1420335 | 1 | Created | When operating in interrupt mode, there should be a minimum interval between a node sending one interrupt code with a particular value and sending the next interrupt with that same value which is greater than the maximum propagation time of an interrupt code across the network. | NOTE 1 If an interrupt is used in interrupt mode and the host system requests to send an interrupt too fast after the previous identical interrupt was sent, i.e. before the corresponding interrupt time-out timer in the routing switches has expired, the new interrupt code that the node sends is discarded by a router. NOTE 2 If an interrupt is sent before the minimum interval, that interrupt can be discarded by a routing switch in the network. Since the same interrupt has already been sent, this is not necessarily a problem at the system level.
ECSS-E-ST-50-12C Rev.1 | ECSS - Current v0.9 | 5.6.5.4d | Requirement | ECSS-E-ST-50-12_1420336 | 1 | Created | When operating in interrupt acknowledgement mode, there shall be a minimum interval between a node sending one interrupt code with a particular value and sending the next interrupt with that same value which is greater than the maximum propagation time of a interrupt code across the network and the maximum time for the interrupt acknowledgement code to be generated and return across the network. | NOTE If an interrupt is used in interrupt with acknowledgement mode and the host system requests to send an interrupt too fast after the previous identical interrupt was sent, i.e. either before a corresponding interrupt acknowledgement for the previous interrupt was received, or before the received interrupt acknowledgement code has propagated across the entire network, the result is indeterminate for that specific interrupt. The new interrupt code that the node sends is usually discarded by a switch but can propagate continuously around the network if the network has circular connections.
ECSS-E-ST-50-12C Rev.1 | ECSS - Current v0.9 | 5.6.5.4e | Requirement | ECSS-E-ST-50-12_1420337 | 1 | Created | When a node supports receiving of interrupt codes and an interrupt code is passed to the network layer from the data link layer, the host shall be informed that an interrupt matching the interrupt identifier specified in the interrupt code has arrived.
ECSS-E-ST-50-12C Rev.1 | ECSS - Current v0.9 | 5.6.5.5a | Requirement | ECSS-E-ST-50-12_1420338 | 1 | Created | Each port of a routing switch that supports distributed interrupts shall be configurable to enable or disable the receiving of interrupt codes in through the input port, and the sending of interrupt codes out of the output port.
ECSS-E-ST-50-12C Rev.1 | ECSS - Current v0.9 | 5.6.5.5b | Requirement | ECSS-E-ST-50-12_1420339 | 1 | Created | When a port of a routing switch is disabled from receiving interrupt codes, it shall discard any interrupt codes received on that port.
ECSS-E-ST-50-12C Rev.1 | ECSS - Current v0.9 | 5.6.5.5c | Requirement | ECSS-E-ST-50-12_1420340 | 1 | Created | When a port of a routing switch is disabled from sending interrupt codes, it shall not send any interrupt codes on that port.
ECSS-E-ST-50-12C Rev.1 | ECSS - Current v0.9 | 5.6.5.5d | Requirement | ECSS-E-ST-50-12_1420341 | 1 | Created | A routing switch that supports distributed interrupts shall contain one 32-bit interrupt relay register that has one bit for each possible interrupt identifier, where bit N of the register relates to interrupt identifier N.
ECSS-E-ST-50-12C Rev.1 | ECSS - Current v0.9 | 5.6.5.5e | Permission | ECSS-E-ST-50-12_1420342 | 1 | Created | When fewer than 32 interrupts are being used, the interrupt relay register may be less than 32 bits. | NOTE If a routing switch constrains the range of interrupt codes that it is prepared to relay it has system-wide implications, possibly relating to the re-use of such a constrained routing switch across missions.
ECSS-E-ST-50-12C Rev.1 | ECSS - Current v0.9 | 5.6.5.5f | Requirement | ECSS-E-ST-50-12_1420343 | 1 | Created | On reset the interrupt relay register shall be cleared to zero.
ECSS-E-ST-50-12C Rev.1 | ECSS - Current v0.9 | 5.6.5.5g | Requirement | ECSS-E-ST-50-12_1420344 | 1 | Created | Each bit in the interrupt relay register shall represent the state of a particular distributed interrupt, with bit N corresponding to interrupt identifier N.
ECSS-E-ST-50-12C Rev.1 | ECSS - Current v0.9 | 5.6.5.5h | Requirement | ECSS-E-ST-50-12_1420345 | 1 | Created | Each bit of the interrupt relay register shall have its own interrupt time-out timer.
ECSS-E-ST-50-12C Rev.1 | ECSS - Current v0.9 | 5.6.5.5i | Requirement | ECSS-E-ST-50-12_1420346 | 1 | Created | The interrupt time-out timers shall have a configurable time-out interval.
ECSS-E-ST-50-12C Rev.1 | ECSS - Current v0.9 | 5.6.5.5j | Requirement | ECSS-E-ST-50-12_1420347 | 1 | Created | When operating in the interrupt mode, the interrupt time-out interval shall be configured to a value, TR, which is higher than the worst-case propagation time of the interrupt code in the network. | NOTE 1 If TR is configured to a value that is too low, the distributed interrupts fail to work properly. NOTE 2 It is sufficient for one value of TR to be used by each interrupt time-out timer in each routing switch in a network.
ECSS-E-ST-50-12C Rev.1 | ECSS - Current v0.9 | 5.6.5.5k | Requirement | ECSS-E-ST-50-12_1420348 | 1 | Created | When operating in the interrupt acknowledgement mode, the interrupt time-out interval shall be configured to a value, TRA, which is higher than the worst-case propagation time of the interrupt code across the network plus the maximum time it takes for a node to generate an interrupt acknowledgement code plus the time it takes for that interrupt acknowledgement code to propagate across the network. | NOTE If TRA is configured to a value that is too low, the routing switch resets the corresponding bit of the interrupt relay register before the interrupt acknowledgement propagates across the network and the acknowledgement is lost.
ECSS-E-ST-50-12C Rev.1 | ECSS - Current v0.9 | 5.6.5.5l | Requirement | ECSS-E-ST-50-12_1420349 | 1 | Created | When a port of a routing switch is configured to enable the receiving of interrupt codes and an interrupt code is received on that port, the following actions shall be performed: 1. The bit in the interrupt relay register specified by the interrupt identifier value of the received interrupt code is checked. 2. If the interrupt relay register is less than 32 bits and the specified bit is non-existent, the received interrupt code is discarded. 3. If the specified bit in the interrupt relay register is 0: (a) The specified bit is set to 1. (b) The received interrupt code is passed to all ports of the routing switch for onward transmission, except for the port on which the received interrupt code arrived and the ports that are disabled from sending interrupt codes. (c) The interrupt time-out timer associated with the specified bit in the interrupt relay register is started. 4. If the specified bit in the interrupt relay register is 1, the received interrupt code is discarded. | NOTE This prevents repeated propagation of interrupt codes in networks with circular connections.
ECSS-E-ST-50-12C Rev.1 | ECSS - Current v0.9 | 5.6.5.5m | Requirement | ECSS-E-ST-50-12_1420350 | 1 | Created | When an interrupt time-out timer expires, the corresponding bit in the interrupt relay register shall be reset to 0.
ECSS-E-ST-50-12C Rev.1 | ECSS - Current v0.9 | 5.6.5.6a | Requirement | ECSS-E-ST-50-12_1420351 | 1 | Created | A node supporting distributed interrupts in the interrupt with acknowledgement mode shall conform to clause 5.6.5.4.
ECSS-E-ST-50-12C Rev.1 | ECSS - Current v0.9 | 5.6.5.6b | Requirement | ECSS-E-ST-50-12_1420352 | 1 | Created | A node supporting distributed interrupts in the interrupt with acknowledgement mode shall support either sending of interrupt acknowledgement codes, or receiving of interrupt acknowledgement codes, or both sending and receiving of interrupt acknowledgement codes.
ECSS-E-ST-50-12C Rev.1 | ECSS - Current v0.9 | 5.6.5.6c | Requirement | ECSS-E-ST-50-12_1420353 | 1 | Created | When a node supports sending of interrupt acknowledgement codes and the host requests an interrupt acknowledgement to be sent, an interrupt acknowledgement code with the specified interrupt identifier shall be passed to the data link layer for sending.
ECSS-E-ST-50-12C Rev.1 | ECSS - Current v0.9 | 5.6.5.6d | Recommendation | ECSS-E-ST-50-12_1420354 | 1 | Created | A node not supporting sending of interrupt acknowledgements should discard any host requests to send interrupt acknowledgements.
ECSS-E-ST-50-12C Rev.1 | ECSS - Current v0.9 | 5.6.5.6e | Requirement | ECSS-E-ST-50-12_1420355 | 1 | Created | There shall be a delay between the interrupt code arriving and the interrupt acknowledgement being generated, which is greater than the propagation time of the interrupt code across the network. | NOTE If the host system tries to send an interrupt acknowledgement too soon after a corresponding interrupt code has been received, i.e. before the interrupt code has propagated across the entire network, the result is indeterminate for that specific interrupt. The new interrupt acknowledgement code that the node sends can either be discarded by a router, or repeatedly propagated through the network if the network has circular connections.
ECSS-E-ST-50-12C Rev.1 | ECSS - Current v0.9 | 5.6.5.6f | Requirement | ECSS-E-ST-50-12_1420356 | 1 | Created | The delay between the interrupt code arriving and the interrupt acknowledgement being generated shall be less than the maximum time determined for a node to generate an interrupt acknowledgement code (see clause 5.6.5.5.k). | NOTE If the host system is too slow in sending an interrupt acknowledgement after a corresponding interrupt code has been received, i.e. the interrupt acknowledgement code is sent after the corresponding interrupt time-out timer in the routing switches has expired, the interrupt acknowledgement code is discarded by the first router.
ECSS-E-ST-50-12C Rev.1 | ECSS - Current v0.9 | 5.6.5.6g | Requirement | ECSS-E-ST-50-12_1420357 | 1 | Created | When a node supports receiving of interrupt acknowledgement codes and an interrupt acknowledgement code is passed to the network layer from the data link layer, the host shall be informed that an interrupt acknowledgement matching the interrupt identifier in the interrupt acknowledgement code has arrived.
ECSS-E-ST-50-12C Rev.1 | ECSS - Current v0.9 | 5.6.5.6h | Recommendation | ECSS-E-ST-50-12_1420358 | 1 | Created | A node not supporting receipt of interrupt acknowledgements should discard any received interrupt acknowledgement codes.
ECSS-E-ST-50-12C Rev.1 | ECSS - Current v0.9 | 5.6.5.7a | Recommendation | ECSS-E-ST-50-12_1420359 | 1 | Created | A routing switch not supporting distributed interrupts in the interrupt with acknowledgement mode should discard any received interrupt acknowledgement codes. | NOTE A routing switch supporting distributed interrupts in the interrupt with acknowledgement mode operates in a similar way to a routing switch supporting the interrupt mode described in clause 5.6.5.5.
ECSS-E-ST-50-12C Rev.1 | ECSS - Current v0.9 | 5.6.5.7b | Requirement | ECSS-E-ST-50-12_1420360 | 1 | Created | Each port of a routing switch that supports distributed interrupts in the interrupt with acknowledgement mode shall be configurable to enable or disable the receiving of interrupt acknowledgement codes in through an input port and the sending of an interrupt acknowledgement code out of an output port.
ECSS-E-ST-50-12C Rev.1 | ECSS - Current v0.9 | 5.6.5.7c | Requirement | ECSS-E-ST-50-12_1420361 | 1 | Created | When a port of a routing switch is disabled from receiving interrupt acknowledgement codes, it shall discard any interrupt acknowledgement codes received on that port.
ECSS-E-ST-50-12C Rev.1 | ECSS - Current v0.9 | 5.6.5.7d | Requirement | ECSS-E-ST-50-12_1420362 | 1 | Created | When a port of a routing switch is disabled from sending interrupt acknowledgement codes, it shall not send any interrupt acknowledgement codes on that port.
ECSS-E-ST-50-12C Rev.1 | ECSS - Current v0.9 | 5.6.5.7e | Requirement | ECSS-E-ST-50-12_1420363 | 1 | Created | In the interrupt with acknowledgement mode, the interrupt time-out timers shall have a configurable time-out value, TRA. | NOTE One common value of TRA for all routers in a network is sufficient.
ECSS-E-ST-50-12C Rev.1 | ECSS - Current v0.9 | 5.6.5.7f | Requirement | ECSS-E-ST-50-12_1420364 | 1 | Created | When operating in the interrupt acknowledgement mode, TRA shall be configured to a value which is greater than the worst-case propagation time of the interrupt code in the network, plus the maximum delay of the interrupt handler, plus the worst-case propagation time of the interrupt acknowledgement code in the network. | NOTE If TRA is configured to a value that is too low, the distributed interrupts fails to work properly.
ECSS-E-ST-50-12C Rev.1 | ECSS - Current v0.9 | 5.6.5.7g | Requirement | ECSS-E-ST-50-12_1420365 | 1 | Created | When a port of a routing switch is configured to enable the receiving of interrupt acknowledgement codes and an interrupt acknowledgement code is received on that port, the bit in the interrupt relay register specified by the interrupt identifier value of the received interrupt acknowledgement code shall be checked and the following actions taken: 1. If the interrupt relay register is less than 32 bits and the specified bit is non-existent, the received interrupt acknowledgement code is discarded 2. If the specified bit in the interrupt relay register is 1: (a) The specified bit is reset to 0. (b) The received interrupt acknowledgement code is passed to all ports of the routing switch for onward transmission, except for the port on which it arrived and those ports that are disabled from sending interrupt acknowledgement codes. (c) The interrupt time-out timer associated with the specified bit in the interrupt relay register is stopped and set to its time-out value. 3. If the specified bit in the interrupt relay register is 0, the received interrupt acknowledgement code is ignored. | NOTE This prevents repeated propagation of the interrupt acknowledgement codes in networks with circular connections.
ECSS-E-ST-50-12C Rev.1 | ECSS - Current v0.9 | 5.6.5.7h | Requirement | ECSS-E-ST-50-12_1420366 | 1 | Created | As specified in 5.6.5.5, when an interrupt time-out timer expires, the corresponding bit in the interrupt relay register shall be reset to 0. | NOTE This recovers from the situation when an interrupt acknowledgement is lost for some reason.
ECSS-E-ST-50-12C Rev.1 | ECSS - Current v0.9 | 5.6.6a | Requirement | ECSS-E-ST-50-12_1420367 | 1 | Created | A SpaceWire node shall act as: 1. A source of packets and broadcast codes sent over a SpaceWire network, 2. A destination for packets and broadcast codes received over a SpaceWire network, or 3. Both a source and destination of packets and broadcast codes.
ECSS-E-ST-50-12C Rev.1 | ECSS - Current v0.9 | 5.6.6b | Requirement | ECSS-E-ST-50-12_1420368 | 1 | Created | A SpaceWire node shall comprise: 1. One or more end-points each of which provides an interface between one port and the host system, and 2. Zero or more time-code registers. | NOTE The UML diagram in Figure 5-26 illustrates the components and specialisations of a SpaceWire node.
ECSS-E-ST-50-12C Rev.1 | ECSS - Current v0.9 | 5.6.6c | Requirement | ECSS-E-ST-50-12_1420369 | 1 | Created | An end-point shall comprise: 1. One host interface. 2. One port, which can be a SpaceWire port, FIFO port or configuration port.
ECSS-E-ST-50-12C Rev.1 | ECSS - Current v0.9 | 5.6.6d | Requirement | ECSS-E-ST-50-12_1420370 | 1 | Created | An end-point shall accept packets from the host system for sending through the port and across the SpaceWire network it is attached to.
ECSS-E-ST-50-12C Rev.1 | ECSS - Current v0.9 | 5.6.6e | Requirement | ECSS-E-ST-50-12_1420371 | 1 | Created | An end-point shall pass packets received from the SpaceWire network through its port to the host system.
ECSS-E-ST-50-12C Rev.1 | ECSS - Current v0.9 | 5.6.6f | Requirement | ECSS-E-ST-50-12_1420372 | 1 | Created | An end-point that is acting as a time-code master shall accept time-codes from the host system for broadcasting over the SpaceWire network via the port. | NOTE When two or more end-points in a time-code master node are associated with the same time-code register, they all broadcast a time-code at the same time. This is useful for networks with redundant paths. Time-codes are sent over each of the redundant paths to ensure robustness against one time-code being lost due to an error on a link.
ECSS-E-ST-50-12C Rev.1 | ECSS - Current v0.9 | 5.6.6g | Requirement | ECSS-E-ST-50-12_1420373 | 1 | Created | An end-point that supports time-codes shall pass time-codes, received over the SpaceWire network via the port, to the host system.
ECSS-E-ST-50-12C Rev.1 | ECSS - Current v0.9 | 5.6.6h | Requirement | ECSS-E-ST-50-12_1420374 | 1 | Created | Each end-point shall optionally be associated with a time-code register, which is used to validate time-codes when they are received by the end-point.
ECSS-E-ST-50-12C Rev.1 | ECSS - Current v0.9 | 5.6.6i | Requirement | ECSS-E-ST-50-12_1420375 | 1 | Created | An end-point that supports distributed interrupts shall pass distributed interrupts, received over the SpaceWire network via the port, to the host system.
ECSS-E-ST-50-12C Rev.1 | ECSS - Current v0.9 | 5.6.6j | Requirement | ECSS-E-ST-50-12_1420376 | 1 | Created | An end-point that supports distributed interrupts shall accept interrupt codes and interrupt acknowledgment codes from the host system for broadcasting over the SpaceWire network via the port.
ECSS-E-ST-50-12C Rev.1 | ECSS - Current v0.9 | 5.6.6k | Requirement | ECSS-E-ST-50-12_1420377 | 1 | Created | When a node has a configuration port, it shall be connected via a host interface to a configuration application on the host system which is responsible for configuring the node.
ECSS-E-ST-50-12C Rev.1 | ECSS - Current v0.9 | 5.6.7a | Requirement | ECSS-E-ST-50-12_1420378 | 1 | Created | A SpaceWire node shall provide the management parameters for the port in each of its end-points as detailed in the following clauses: 1. Clause 5.5.3 data link layer management parameters 2. Clause 5.4.9 encoding layer management parameters 3. Clause 5.3.8 physical layer management parameters
ECSS-E-ST-50-12C Rev.1 | ECSS - Current v0.9 | 5.6.8.1a | Requirement | ECSS-E-ST-50-12_1420379 | 1 | Created | A SpaceWire routing switch shall forward a packet, arriving at one port, towards its required destination, through another port or back through the same port as determined by the first data character of the packet and the contents of the routing table. | NOTE A packet can be forwarded through two or more ports when packet multicast is being used, see clause 5.6.8.10.
ECSS-E-ST-50-12C Rev.1 | ECSS - Current v0.9 | 5.6.8.1b | Requirement | ECSS-E-ST-50-12_1420380 | 1 | Created | A SpaceWire routing switch shall comprise: 1. One or more ports, which include SpaceWire ports that interface to the SpaceWire network and FIFO ports that provide a parallel interface into the routing switch. 2. A switch matrix which connects an input port to an output port. 3. A routing table which together with the leading byte of a packet (the destination address) determines which port a packet is forwarded through. 4. A configuration node which is accessible through the routing switch using port address 0 and which is used to configure the routing switch including the routing table and parameters for each SpaceWire port. 5. Zero or one time-code register which holds the value of the last time-code received. 6. Zero or one interrupt relay register which indicates which interrupts are currently active. | NOTE 1 A currently active interrupt is one that is being sent across the network. NOTE 2 A FIFO port is the means by which parallel interfaces of various forms can be connected into the router, including large FIFO interfaces, DMA and parallel buses. The term FIFO port is used because it contains a small FIFO whatever the nature of the parallel interface. NOTE 3 The UML diagram in Figure 5-27 illustrates the components of a SpaceWire routing switch.
ECSS-E-ST-50-12C Rev.1 | ECSS - Current v0.9 | 5.6.8.1c | Requirement | ECSS-E-ST-50-12_1420381 | 1 | Created | A SpaceWire routing switch that has a time-code register shall broadcast valid time codes as detailed in clause 5.6.3.
ECSS-E-ST-50-12C Rev.1 | ECSS - Current v0.9 | 5.6.8.1d | Requirement | ECSS-E-ST-50-12_1420382 | 1 | Created | A SpaceWire routing switch that has an interrupt relay register shall broadcast distributed interrupt codes as detailed in clause 5.6.5.
ECSS-E-ST-50-12C Rev.1 | ECSS - Current v0.9 | 5.6.8.1e | Requirement | ECSS-E-ST-50-12_1420383 | 1 | Created | A configuration node in a routing switch shall be accessed via a configuration port connected to the switch matrix.
ECSS-E-ST-50-12C Rev.1 | ECSS - Current v0.9 | 5.6.8.2a | Requirement | ECSS-E-ST-50-12_1420384 | 1 | Created | A configuration port shall be assigned port address 0.
ECSS-E-ST-50-12C Rev.1 | ECSS - Current v0.9 | 5.6.8.2b | Requirement | ECSS-E-ST-50-12_1420385 | 1 | Created | SpaceWire and FIFO ports shall be assigned port addresses 1-31, so that there is a maximum of 31 external ports on a routing switch.
ECSS-E-ST-50-12C Rev.1 | ECSS - Current v0.9 | 5.6.8.2c | Requirement | ECSS-E-ST-50-12_1420386 | 1 | Created | A routing switch shall use the leading data character of a packet to determine the output port of the routing switch that the packet is forwarded through.
ECSS-E-ST-50-12C Rev.1 | ECSS - Current v0.9 | 5.6.8.3a | Requirement | ECSS-E-ST-50-12_1420387 | 1 | Created | A leading data character in the range 0 to 31 shall be all or part of a path address which is used to determine the route the packet takes through the network. | NOTE Table 5-11 summarises the function of each address.
ECSS-E-ST-50-12C Rev.1 | ECSS - Current v0.9 | 5.6.8.3b | Requirement | ECSS-E-ST-50-12_1420388 | 1 | Created | When the leading data character of a packet has a value of 0, the packet shall be routed to the routing switch configuration port.
ECSS-E-ST-50-12C Rev.1 | ECSS - Current v0.9 | 5.6.8.3c | Requirement | ECSS-E-ST-50-12_1420389 | 1 | Created | When the leading data character of a packet has a value between 1 and 31, the packet shall be routed to the output port with the corresponding number. | NOTE For example, a leading data character with a value of 6 results in the packet being routed to port 6.
ECSS-E-ST-50-12C Rev.1 | ECSS - Current v0.9 | 5.6.8.3d | Requirement | ECSS-E-ST-50-12_1420390 | 1 | Created | A path address shall comprise one or more data characters at the front of a packet; the first data character specifying the output port of the first routing switch encountered by the packet, the second data character the output port of the second routing switch, and so on for all the routing switches on the path through the network from source to destination.
ECSS-E-ST-50-12C Rev.1 | ECSS - Current v0.9 | 5.6.8.3e | Requirement | ECSS-E-ST-50-12_1420391 | 1 | Created | When the leading data character is a path address, that data character shall be discarded once is has been used by the routing switch, thus exposing the next data character as the leading data character of the packet ready for use by the next routing switch encountered by the packet. | NOTE A leading data character is a path address when it has a value in the range 0 to 31.
ECSS-E-ST-50-12C Rev.1 | ECSS - Current v0.9 | 5.6.8.3f | Requirement | ECSS-E-ST-50-12_1420392 | 1 | Created | A routing switch configuration port shall be accessed using path addressing only.
ECSS-E-ST-50-12C Rev.1 | ECSS - Current v0.9 | 5.6.8.4a | Requirement | ECSS-E-ST-50-12_1420393 | 1 | Created | A leading data character in the range 32 to 255 shall be a logical address which is used to identify the destination of the packet and in conjunction with the routing table in the routing switch determine which port of the routing switch the packet is forwarded through. | NOTE Table 5-11 summarises the function of each address.
ECSS-E-ST-50-12C Rev.1 | ECSS - Current v0.9 | 5.6.8.4b | Requirement | ECSS-E-ST-50-12_1420394 | 1 | Created | The routing table in the routing switch shall hold the logical address to physical port mapping and determine whether leading data character deletion is applied.
ECSS-E-ST-50-12C Rev.1 | ECSS - Current v0.9 | 5.6.8.4c | Requirement | ECSS-E-ST-50-12_1420395 | 1 | Created | When the leading data character of a packet has a value of between 32 and 255, that packet shall be routed to the output port that is referred to in the corresponding location of the routing table within the routing switch. | NOTE For example, a leading data character with a value of 49 results in entry 49 of the routing table specifying the output port that the packet is forwarded through. If entry 49 contains the value 7, the packet is forwarded through port 7.
ECSS-E-ST-50-12C Rev.1 | ECSS - Current v0.9 | 5.6.8.4d | Requirement | ECSS-E-ST-50-12_1420396 | 1 | Created | The logical address 255 is reserved and shall not be used.
ECSS-E-ST-50-12C Rev.1 | ECSS - Current v0.9 | 5.6.8.4e | Requirement | ECSS-E-ST-50-12_1420397 | 1 | Created | A logical address shall comprise a single data character at the front of a packet which is used by all routing switches on the path from source to destination to look up the required output port numbers in their routing tables. | NOTE If logical address deletion is being used (see clause 5.6.8.6) it is possible to have more than one logical address at the start of a packet.
ECSS-E-ST-50-12C Rev.1 | ECSS - Current v0.9 | 5.6.8.4f | Requirement | ECSS-E-ST-50-12_1420398 | 1 | Created | When the leading data character is a logical address, that data character shall be retained as the leading data character of the packet once it has been used by the routing switch, so that the same logical address is used by all routing switches encountered by the packet, unless logical address deletion is being used (see clause 5.6.8.6). | NOTE A leading data character is a logical address when has a value is in the range 32 to 255.
ECSS-E-ST-50-12C Rev.1 | ECSS - Current v0.9 | 5.6.8.5a | Requirement | ECSS-E-ST-50-12_1420399 | 1 | Created | If a port with a specific number is non-existent in the routing switch, a packet arriving with a leading data character that references that non-existent port shall be discarded.
ECSS-E-ST-50-12C Rev.1 | ECSS - Current v0.9 | 5.6.8.5b | Recommendation | ECSS-E-ST-50-12_1420400 | 1 | Created | A packet arriving with a leading data character that references a non-existent port should result in an invalid address error being registered.
ECSS-E-ST-50-12C Rev.1 | ECSS - Current v0.9 | 5.6.8.5c | Requirement | ECSS-E-ST-50-12_1420401 | 1 | Created | If the entry in the routing table referenced by the leading data character of a packet has not been configured to contain a valid port number, the packet shall be discarded.
ECSS-E-ST-50-12C Rev.1 | ECSS - Current v0.9 | 5.6.8.5d | Recommendation | ECSS-E-ST-50-12_1420402 | 1 | Created | A packet arriving with a leading data character that references an entry in the routing table which contains an invalid port number should result in an invalid address error being registered. | NOTE The default behaviour of logical address 255 is the same as other logical addresses. Since logical address 255 is not to be used, a packet arriving with that address is discarded and an invalid address error registered.
ECSS-E-ST-50-12C Rev.1 | ECSS - Current v0.9 | 5.6.8.6a | Requirement | ECSS-E-ST-50-12_1420403 | 1 | Created | A routing switch shall be configurable to delete a logical address from the front of the packet (leading data character with a value in the range 32 to 255) before it is forwarded through that port.
ECSS-E-ST-50-12C Rev.1 | ECSS - Current v0.9 | 5.6.8.6b | Requirement | ECSS-E-ST-50-12_1420404 | 1 | Created | When a leading character is deleted by a routing switch, only one data character shall be deleted by that routing switch.
ECSS-E-ST-50-12C Rev.1 | ECSS - Current v0.9 | 5.6.8.6c | Requirement | ECSS-E-ST-50-12_1420405 | 1 | Created | When a packet arrives, a routing switch shall: 1. First use the leading data character (logical address) of the packet to determine the output port that the packet is forwarded through. 2. If the routing table entry for the logical address specifies that the logical address is deleted, remove the leading data character, exposing another logical address or path address at the front of the packet. 3. Forward the packet through the allocated port. | NOTE The deletion of a logical address is used to expand the number of nodes that can be accessed using logical addressing. A large network is divided into regions where a logical address applies. When crossing a boundary between regions, the logical address is deleted exposing a new logical address that applies to the next region. Regions using logical addressing can be connected to regions using path addressing.
ECSS-E-ST-50-12C Rev.1 | ECSS - Current v0.9 | 5.6.8.7a | Requirement | ECSS-E-ST-50-12_1420406 | 1 | Created | When a packet arrives at a routing switch, the output port that it is routed through shall be determined and allocated to that input port.
ECSS-E-ST-50-12C Rev.1 | ECSS - Current v0.9 | 5.6.8.7b | Requirement | ECSS-E-ST-50-12_1420407 | 1 | Created | If the allocated output port is able to accept the start of another packet, the input port shall be connected to the output port so that the packet arriving at the input port is forwarded through the output port.
ECSS-E-ST-50-12C Rev.1 | ECSS - Current v0.9 | 5.6.8.7c | Requirement | ECSS-E-ST-50-12_1420408 | 1 | Created | As each N-Char of the packet arrives at the input port it shall be transferred to the output port it is connected to for transmission.
ECSS-E-ST-50-12C Rev.1 | ECSS - Current v0.9 | 5.6.8.7d | Requirement | ECSS-E-ST-50-12_1420409 | 1 | Created | An output port shall not transmit any other packet until the packet that it is currently transmitting has finished being sent or has been terminated following an error.
ECSS-E-ST-50-12C Rev.1 | ECSS - Current v0.9 | 5.6.8.7e | Requirement | ECSS-E-ST-50-12_1420410 | 1 | Created | If an input port is waiting for packet characters to arrive, the output port that it is connected to shall also wait.
ECSS-E-ST-50-12C Rev.1 | ECSS - Current v0.9 | 5.6.8.7f | Requirement | ECSS-E-ST-50-12_1420411 | 1 | Created | If an output port is waiting to transmit packet characters, the input port it is connected to shall also wait. | NOTE An output port is waiting to transmit packet characters when it is waiting for FCTs to arrive to indicate that there is space in the input port at the far end of the link.
ECSS-E-ST-50-12C Rev.1 | ECSS - Current v0.9 | 5.6.8.7g | Requirement | ECSS-E-ST-50-12_1420412 | 1 | Created | If the allocated output port is busy, the newly arrived packet shall wait at the input port until the allocated output port is free to transmit the new packet.
ECSS-E-ST-50-12C Rev.1 | ECSS - Current v0.9 | 5.6.8.7h | Requirement | ECSS-E-ST-50-12_1420413 | 1 | Created | When the output port finishes transmission of a packet, it shall be available to accept a packet from another input port.
ECSS-E-ST-50-12C Rev.1 | ECSS - Current v0.9 | 5.6.8.8a | Requirement | ECSS-E-ST-50-12_1420414 | 1 | Created | When two or more input ports have been allocated to the same output port and that output port has just finished sending a packet, the two or more input ports shall compete for connection to the output port.
ECSS-E-ST-50-12C Rev.1 | ECSS - Current v0.9 | 5.6.8.8b | Requirement | ECSS-E-ST-50-12_1420415 | 1 | Created | The routing switch shall arbitrate between the two or more input ports competing for access to an output port to decide which input port is connected to the output port and send the next packet through it.
ECSS-E-ST-50-12C Rev.1 | ECSS - Current v0.9 | 5.6.8.8c | Requirement | ECSS-E-ST-50-12_1420416 | 1 | Created | A fair arbitration scheme shall be used. | NOTE If a routing switch implements a non-fair arbitration algorithm, there is a possibility that one or more ports can be permanently excluded because others are always selected.
ECSS-E-ST-50-12C Rev.1 | ECSS - Current v0.9 | 5.6.8.8d | Requirement | ECSS-E-ST-50-12_1420417 | 1 | Created | When the allocated output port becomes free, the input port connected to it after arbitration shall transfer one packet to the output port and then free the output port for subsequent arbitration and use by the same or another input port.
ECSS-E-ST-50-12C Rev.1 | ECSS - Current v0.9 | 5.6.8.9a | Requirement | ECSS-E-ST-50-12_1420418 | 1 | Created | Group adaptive routing shall be optional in a routing switch.
ECSS-E-ST-50-12C Rev.1 | ECSS - Current v0.9 | 5.6.8.9b | Requirement | ECSS-E-ST-50-12_1420419 | 1 | Created | A routing switch that supports group adaptive routing shall be able to route a packet with a particular logical address to one of several ports.
ECSS-E-ST-50-12C Rev.1 | ECSS - Current v0.9 | 5.6.8.9c | Requirement | ECSS-E-ST-50-12_1420420 | 1 | Created | A routing switch that supports group adaptive routing shall: 1. Have entries for each logical address in the routing table which specify one or more output ports that a packet with that logical address is able to be routed to. 2. Route a packet arriving with a leading data character that is a logical address to one port, from the set of ports specified in the routing table, which is currently free. 3. When all of the set of output ports specified for a logical address are currently sending packets, arbitrate between all the input ports waiting to use the specified output ports as each of these output ports becomes free. 4. When an input port wins the arbitration, connect it to the output port that it competed for. | NOTE A free port is one that is not currently used to send a packet.
ECSS-E-ST-50-12C Rev.1 | ECSS - Current v0.9 | 5.6.8.9d | Permission | ECSS-E-ST-50-12_1420421 | 1 | Created | When using a legacy routing switch, that routing switch may also support group adaptive routing for path addresses. | NOTE This clause is included because ECSS-E-ST-50-12C (31 July 2008) allows group adaptive routing with path addresses. This is, however, not recommended as it makes path addressing non-deterministic, thus making it difficult to reliably configure a network, using device configuration ports.
ECSS-E-ST-50-12C Rev.1 | ECSS - Current v0.9 | 5.6.8.10a | Requirement | ECSS-E-ST-50-12_1420422 | 1 | Created | Packet multicast (sending of a particular packet to several destinations) shall be optional in a source node. | NOTE 1 It is not necessary for a source node to implement packet multicast. NOTE 2 Packet multicasting is used with extreme care as it introduces many new ways to block or deadlock sections of the network.
ECSS-E-ST-50-12C Rev.1 | ECSS - Current v0.9 | 5.6.8.10b | Requirement | ECSS-E-ST-50-12_1420423 | 1 | Created | Packet multicast in a routing switch shall be optional,. | NOTE It is not necessary for a routing switch to implement packet multicast.
ECSS-E-ST-50-12C Rev.1 | ECSS - Current v0.9 | 5.6.8.10c | Requirement | ECSS-E-ST-50-12_1420424 | 1 | Created | A routing switch that supports packet multicast shall provide that support as follows: 1. The routing table in the routing switch is configurable to specify the set of ports (multicast set) that a packet with a particular logical address is concurrently sent through. 2. When a packet arrives with a logical address that is configured for multicast, that packet is sent to each of the output ports in the multicast set. 3. The packet to be multicast is sent to the designated output ports only when all of them are ready to accept a new packet. 4. If one or more of the output ports in the multicast set cannot accept a new N-Char during packet transfer, the input port waits, and the N-Char is not sent to any of the multicast output ports until they are all ready.
ECSS-E-ST-50-12C Rev.1 | ECSS - Current v0.9 | 5.6.8.10d | Recommendation | ECSS-E-ST-50-12_1420425 | 1 | Created | When a packet arrives with a logical address that is configured for multicast and one or more of the ports in the multicast set are disabled, that packet should be sent to the remaining, enabled output ports.
ECSS-E-ST-50-12C Rev.1 | ECSS - Current v0.9 | 5.6.8.11a | Requirement | ECSS-E-ST-50-12_1420426 | 1 | Created | On reset of a routing switch the following shall occur: 1. All ports are reset. 2. Entries in the routing table for all logical addresses are set to not valid, so that a packet arriving with that logical address is discarded, until the corresponding entry in the routing table is configured. 3. Group adaptive routing is disabled. 4. Packet multicast is disabled.
ECSS-E-ST-50-12C Rev.1 | ECSS - Current v0.9 | 5.6.8.12a | Recommendation | ECSS-E-ST-50-12_1420427 | 1 | Created | A configurable port time-out should be provided in the routing switch which is used by all ports to detect a packet that has become stuck.
ECSS-E-ST-50-12C Rev.1 | ECSS - Current v0.9 | 5.6.8.12b | Permission | ECSS-E-ST-50-12_1420428 | 1 | Created | When logic resources permit, a separate configurable port time-out may be used for each port.
ECSS-E-ST-50-12C Rev.1 | ECSS - Current v0.9 | 5.6.8.12c | Requirement | ECSS-E-ST-50-12_1420429 | 1 | Created | A packet shall be regarded by a port as being stuck when the following conditions are all fulfilled: 1. It has started. 2. It has not yet ended. 3. The time since the last data character was sent from the input port to the output port is longer than the port time-out period. | NOTE 1 A packet is started when the first data character of the packet is passed to the output port. NOTE 2 A packet is not yet ended until the EOP or EEP for that packet is passed to the output port.
ECSS-E-ST-50-12C Rev.1 | ECSS - Current v0.9 | 5.6.8.12d | Requirement | ECSS-E-ST-50-12_1420430 | 1 | Created | When a packet is stuck in a routing switch that support port time-outs, the following actions shall be taken to clear the stuck packet: 1. The packet currently being sent is discarded. 2. An EEP is sent to the Encoding Layer. 3. A stuck packet error condition is registered so that the fact that it has occurred can be read via the routing switch configuration port. | NOTE 1 For discarding of a packet see clause 5.5.8.4. NOTE 2 An EEP sent to the Encoding Layer is sent to the output port.
ECSS-E-ST-50-12C Rev.1 | ECSS - Current v0.9 | 5.6.8.12e | Requirement | ECSS-E-ST-50-12_1420431 | 1 | Created | It shall be possible to disable the port time-out so that it is not timed-out when a packet is stuck.
ECSS-E-ST-50-12C Rev.1 | ECSS - Current v0.9 | 5.6.9a | Requirement | ECSS-E-ST-50-12_1420432 | 1 | Created | The management parameters of a SpaceWire routing switch shall be accessed via the routing switch configuration port.
ECSS-E-ST-50-12C Rev.1 | ECSS - Current v0.9 | 5.6.9b | Requirement | ECSS-E-ST-50-12_1420433 | 1 | Created | A SpaceWire routing switch shall provide the management parameters for each of its ports as detailed in the following clauses: 1. Clause 5.5.3 data link layer management parameters 2. Clause 5.4.9 encoding layer management parameters 3. Clause 5.3.8 physical layer management parameters
ECSS-E-ST-50-12C Rev.1 | ECSS - Current v0.9 | 5.6.9c | Requirement | ECSS-E-ST-50-12_1420434 | 1 | Created | The routing table in a routing switch shall be configurable via the routing switch configuration port.
ECSS-E-ST-50-12C Rev.1 | ECSS - Current v0.9 | 5.6.9d | Requirement | ECSS-E-ST-50-12_1420435 | 1 | Created | The port time-out timer for each port shall be configurable via the routing switch configuration port.
ECSS-E-ST-50-12C Rev.1 | ECSS - Current v0.9 | 5.6.9e | Requirement | ECSS-E-ST-50-12_1420436 | 1 | Created | The distributed interrupt parameters for each port shall be configurable via the routing switch configuration port.
ECSS-E-ST-50-12C Rev.1 | ECSS - Current v0.9 | 5.6.10a | Requirement | ECSS-E-ST-50-12_1420437 | 1 | Created | A SpaceWire network shall comprise one or more nodes and zero or more routing switches interconnected with SpaceWire links. | NOTE The UML diagram in Figure 5-28 illustrates the components of a SpaceWire network.
ECSS-E-ST-50-12C Rev.1 | ECSS - Current v0.9 | 5.6.10b | Requirement | ECSS-E-ST-50-12_1420438 | 1 | Created | A SpaceWire network shall send packets from each source node to one or more destination nodes.
ECSS-E-ST-50-12C Rev.1 | ECSS - Current v0.9 | 5.6.10c | Requirement | ECSS-E-ST-50-12_1420439 | 1 | Created | Packets from a source node shall travel across a SpaceWire link to a routing switch or to the destination node.
ECSS-E-ST-50-12C Rev.1 | ECSS - Current v0.9 | 5.6.10d | Requirement | ECSS-E-ST-50-12_1420440 | 1 | Created | Packets from a routing switch shall travel across SpaceWire links to other routing switches or to a destination node.
ECSS-E-ST-50-12C Rev.1 | ECSS - Current v0.9 | 5.6.10e | Requirement | ECSS-E-ST-50-12_1420441 | 1 | Created | A SpaceWire network shall support broadcast of time-codes and distributed interrupt codes as options. | NOTE It is not necessary for a SpaceWire network to support time-codes and distributed interrupt codes.
ECSS-E-ST-50-12C Rev.1 | ECSS - Current v0.9 | 5.6.10f | Recommendation | ECSS-E-ST-50-12_1420442 | 1 | Created | For test purposes it should be possible to loop a port back on itself.
ECSS-E-ST-50-12C Rev.1 | ECSS - Current v0.9 | 5.7.2a | Requirement | ECSS-E-ST-50-12_1420443 | 1 | Created | The SpaceWire Management Information Base shall provide a means for a user application in a node to configure and control that node.
ECSS-E-ST-50-12C Rev.1 | ECSS - Current v0.9 | 5.7.2b | Requirement | ECSS-E-ST-50-12_1420444 | 1 | Created | The SpaceWire Management Information Base shall provide a means for a user application in a node to read the current configuration, control and status information of that node.
ECSS-E-ST-50-12C Rev.1 | ECSS - Current v0.9 | 5.7.2c | Requirement | ECSS-E-ST-50-12_1420445 | 1 | Created | The SpaceWire Management Information Base shall provide a means for a configuration port in a routing switch to configure and control that router.
ECSS-E-ST-50-12C Rev.1 | ECSS - Current v0.9 | 5.7.2d | Requirement | ECSS-E-ST-50-12_1420446 | 1 | Created | The SpaceWire Management Information Base shall provide a means for a configuration port in a routing switch to read the current configuration, control and status information of that router.
ECSS-E-ST-50-12C Rev.1 | ECSS - Current v0.9 | 5.7.3a | Requirement | ECSS-E-ST-50-12_1420447 | 1 | Created | The physical layer management parameters detailed in clause 5.3.8 shall be incorporated in the SpaceWire Management Information Base.
ECSS-E-ST-50-12C Rev.1 | ECSS - Current v0.9 | 5.7.4a | Requirement | ECSS-E-ST-50-12_1420448 | 1 | Created | The encoding layer management parameters detailed in clause 5.4.9 shall be incorporated in the SpaceWire Management Information Base.
ECSS-E-ST-50-12C Rev.1 | ECSS - Current v0.9 | 5.7.5a | Requirement | ECSS-E-ST-50-12_1420449 | 1 | Created | The data link layer management parameters detailed in clause 5.5.3 shall be incorporated in the SpaceWire Management Information Base.
ECSS-E-ST-50-12C Rev.1 | ECSS - Current v0.9 | 5.7.6a | Requirement | ECSS-E-ST-50-12_1420450 | 1 | Created | The network layer management parameters for a node detailed in clause 5.6.7 shall be incorporated in the SpaceWire Management Information Base.
ECSS-E-ST-50-12C Rev.1 | ECSS - Current v0.9 | 5.7.6b | Requirement | ECSS-E-ST-50-12_1420451 | 1 | Created | The network layer management parameters for a routing switch detailed in clause 5.6.9 shall be incorporated in the SpaceWire Management Information Base.
ECSS-E-ST-50-12C Rev.1 | ECSS - Current v0.9 | 6.1.1.1a | Requirement | ECSS-E-ST-50-12_1420452 | 1 | Created | The service primitives that shall be associated with the SpaceWire packet service are: 1. SEND_PACKET.request; 2. RECEIVE_PACKET.indication.
ECSS-E-ST-50-12C Rev.1 | ECSS - Current v0.9 | 6.1.1.2.1a | Requirement | ECSS-E-ST-50-12_1420453 | 1 | Created | The SEND_PACKET.request primitive shall be used to send a SpaceWire packet across a SpaceWire network.
ECSS-E-ST-50-12C Rev.1 | ECSS - Current v0.9 | 6.1.1.2.2a | Requirement | ECSS-E-ST-50-12_1420454 | 1 | Created | The SEND_PACKET.request primitive shall have the following parameters: 1. SEND_PACKET.request (End-point, SpaceWire Packet).
ECSS-E-ST-50-12C Rev.1 | ECSS - Current v0.9 | 6.1.1.2.3a | Requirement | ECSS-E-ST-50-12_1420455 | 1 | Created | When the user has a packet to send over the SpaceWire network, it shall generate a SEND_PACKET.request primitive to request to send the SpaceWire packet over the network.
ECSS-E-ST-50-12C Rev.1 | ECSS - Current v0.9 | 6.1.1.2.4a | Requirement | ECSS-E-ST-50-12_1420456 | 1 | Created | On receipt of the SEND_PACKET.request primitive the SpaceWire end-point receiving the request shall send the SpaceWire packet though its port.
ECSS-E-ST-50-12C Rev.1 | ECSS - Current v0.9 | 6.1.1.3.1a | Requirement | ECSS-E-ST-50-12_1420457 | 1 | Created | A SpaceWire end-point receiving a SpaceWire packet shall pass a RECEIVE_PACKET.indication primitive to the Read SpaceWire Packet service user to indicate that a SpaceWire packet has arrived at the end-point and is waiting to be read.
ECSS-E-ST-50-12C Rev.1 | ECSS - Current v0.9 | 6.1.1.3.2a | Requirement | ECSS-E-ST-50-12_1420458 | 1 | Created | The RECEIVE_PACKET.indication primitive shall have the following parameters: 1. RECEIVE_PACKET.indication (End-point, SpaceWire Packet, EOP/EEP).
ECSS-E-ST-50-12C Rev.1 | ECSS - Current v0.9 | 6.1.1.3.3a | Requirement | ECSS-E-ST-50-12_1420459 | 1 | Created | The RECEIVE_PACKET.indication primitive shall be passed to the Receive Packet Service user when a SpaceWire packet is received.
ECSS-E-ST-50-12C Rev.1 | ECSS - Current v0.9 | 6.1.1.3.4a | Requirement | ECSS-E-ST-50-12_1420460 | 1 | Created | The effect on receipt of the RECEIVE_PACKET.indication primitive by the Receive Packet Service user shall be that the service user reads the received SpaceWire packet.
ECSS-E-ST-50-12C Rev.1 | ECSS - Current v0.9 | 6.1.2.1a | Requirement | ECSS-E-ST-50-12_1420461 | 1 | Created | The service primitives that shall be associated with the time-code service are: 1. TIME-CODE.request; 2. TIME-CODE.indication.
ECSS-E-ST-50-12C Rev.1 | ECSS - Current v0.9 | 6.1.2.2.1a | Requirement | ECSS-E-ST-50-12_1420462 | 1 | Created | The TIME-CODE.request primitive shall be used by the SpaceWire user to request a SpaceWire end-point to broadcast a time-code over the SpaceWire network.
ECSS-E-ST-50-12C Rev.1 | ECSS - Current v0.9 | 6.1.2.2.2a | Requirement | ECSS-E-ST-50-12_1420463 | 1 | Created | The TIME-CODE.request primitive shall have the following parameters: 1. TIME-CODE.request (End-point, Time-code value).
ECSS-E-ST-50-12C Rev.1 | ECSS - Current v0.9 | 6.1.2.2.3a | Requirement | ECSS-E-ST-50-12_1420464 | 1 | Created | When the SpaceWire user wants to broadcast a time-code, it shall generate a TIME-CODE.request primitive to request one or more SpaceWire end-points belonging to the node to send the time-code through its SpaceWire port.
ECSS-E-ST-50-12C Rev.1 | ECSS - Current v0.9 | 6.1.2.2.4a | Requirement | ECSS-E-ST-50-12_1420465 | 1 | Created | On receipt of the TIME-CODE.request primitive the SpaceWire end-point shall send the time-code through its SpaceWire port.
ECSS-E-ST-50-12C Rev.1 | ECSS - Current v0.9 | 6.1.2.3.1a | Requirement | ECSS-E-ST-50-12_1420466 | 1 | Created | The function of the TIME-CODE.indication primitive shall be to indicate to the SpaceWire user that a valid time-code has arrived at an end-point.
ECSS-E-ST-50-12C Rev.1 | ECSS - Current v0.9 | 6.1.2.3.2a | Requirement | ECSS-E-ST-50-12_1420467 | 1 | Created | The TIME-CODE.indication primitive shall have the following parameters: 1. TIME-CODE.indication (End-point, Time-code value).
ECSS-E-ST-50-12C Rev.1 | ECSS - Current v0.9 | 6.1.2.3.3a | Requirement | ECSS-E-ST-50-12_1420468 | 1 | Created | The TIME-CODE.indication primitive shall be passed to the SpaceWire user, when a valid time-code is received.
ECSS-E-ST-50-12C Rev.1 | ECSS - Current v0.9 | 6.1.2.3.4a | Requirement | ECSS-E-ST-50-12_1420469 | 1 | Created | The effect on receipt of the TIME-CODE.indication primitive by the SpaceWire user shall be application dependent.
ECSS-E-ST-50-12C Rev.1 | ECSS - Current v0.9 | 6.1.3.1a | Requirement | ECSS-E-ST-50-12_1420470 | 1 | Created | The service primitives that shall be associated with the distributed interrupt service are: 1. DISTRIBUTED_INTERRUPT.request; 2. DISTRIBUTED_INTERRUPT.indication; 3. DISTRIBUTED_INTERRUPT_ACK.request; 4. DISTRIBUTED_INTERRUPT_ACK.indication.
ECSS-E-ST-50-12C Rev.1 | ECSS - Current v0.9 | 6.1.3.2.1a | Requirement | ECSS-E-ST-50-12_1420471 | 1 | Created | The DISTRIBUTED_INTERRUPT.request primitive shall be used by the SpaceWire user to request a SpaceWire end-point to send an interrupt code over the SpaceWire network.
ECSS-E-ST-50-12C Rev.1 | ECSS - Current v0.9 | 6.1.3.2.2a | Requirement | ECSS-E-ST-50-12_1420472 | 1 | Created | The DISTRIBUTED_INTERRUPT.request primitive shall have the following parameters: 1. DISTRIBUTED_INTERRUPT.request (End-point, Interrupt Identifier).
ECSS-E-ST-50-12C Rev.1 | ECSS - Current v0.9 | 6.1.3.2.3a | Requirement | ECSS-E-ST-50-12_1420473 | 1 | Created | When the SpaceWire user has a distributed interrupt to send, it shall generate a DISTRIBUTED_INTERRUPT.request primitive to request a SpaceWire end-point to send the interrupt code.
ECSS-E-ST-50-12C Rev.1 | ECSS - Current v0.9 | 6.1.3.2.4a | Requirement | ECSS-E-ST-50-12_1420474 | 1 | Created | On receipt of the DISTRIBUTED_INTERRUPT.request primitive the SpaceWire end-point shall immediately send the interrupt code through its port.
ECSS-E-ST-50-12C Rev.1 | ECSS - Current v0.9 | 6.1.3.3.1a | Requirement | ECSS-E-ST-50-12_1420475 | 1 | Created | The function of the DISTRIBUTED_INTERRUPT.indication primitive shall be to indicate to the SpaceWire user that an interrupt code has arrived at an end-point.
ECSS-E-ST-50-12C Rev.1 | ECSS - Current v0.9 | 6.1.3.3.2a | Requirement | ECSS-E-ST-50-12_1420476 | 1 | Created | The DISTRIBUTED_INTERRUPT.indication primitive shall have the following parameters: 1. DISTRIBUTED_INTERRUPT.indication (End-point, Interrupt Identifier).
ECSS-E-ST-50-12C Rev.1 | ECSS - Current v0.9 | 6.1.3.3.3a | Requirement | ECSS-E-ST-50-12_1420477 | 1 | Created | The DISTRIBUTED_INTERRUPT.indication primitive shall be passed to the SpaceWire user, when a valid interrupt code is received.
ECSS-E-ST-50-12C Rev.1 | ECSS - Current v0.9 | 6.1.3.3.4a | Requirement | ECSS-E-ST-50-12_1420478 | 1 | Created | The effect on receipt of the DISTRIBUTED_INTERRUPT.indication primitive by the SpaceWire user shall depend upon the application.
ECSS-E-ST-50-12C Rev.1 | ECSS - Current v0.9 | 6.1.3.4.1a | Requirement | ECSS-E-ST-50-12_1420479 | 1 | Created | The function of the DISTRIBUTED_INTERRUPT_ACK.request primitive shall be to clear a distributed interrupt in the receiving node or when distributed interrupt acknowledgments are being used to clear the distributed interrupt from the entire network.
ECSS-E-ST-50-12C Rev.1 | ECSS - Current v0.9 | 6.1.3.4.2a | Requirement | ECSS-E-ST-50-12_1420480 | 1 | Created | The DISTRIBUTED_INTERRUPT_ACK.request primitive shall have the following parameters: 1. DISTRIBUTED_INTERRUPT_ACK.request (End-point, Interrupt Identifier)
ECSS-E-ST-50-12C Rev.1 | ECSS - Current v0.9 | 6.1.3.4.3a | Requirement | ECSS-E-ST-50-12_1420481 | 1 | Created | When a distributed interrupt has been received by a node and passed to the host system, the host system shall acknowledge receipt of the distributed interrupt by generating the DISTRIBUTED_INTERRUPT_ACK.request primitive to request an end-point to clear the distributed interrupt.
ECSS-E-ST-50-12C Rev.1 | ECSS - Current v0.9 | 6.1.3.4.4a | Requirement | ECSS-E-ST-50-12_1420482 | 1 | Created | The effect on receipt of the DISTRIBUTED_INTERRUPT_ACK.request primitive the SpaceWire end-point shall clear the distributed interrupt and if distributed interrupt acknowledgements are enabled send a interrupt acknowledgement code to clear that distributed interrupt from the entire network.
ECSS-E-ST-50-12C Rev.1 | ECSS - Current v0.9 | 6.1.3.5.1a | Requirement | ECSS-E-ST-50-12_1420483 | 1 | Created | The function of the DISTRIBUTED_INTERRUPT_ACK.indication primitive shall be to indicate to the SpaceWire user that an interrupt acknowledgement code has been received.
ECSS-E-ST-50-12C Rev.1 | ECSS - Current v0.9 | 6.1.3.5.2a | Requirement | ECSS-E-ST-50-12_1420484 | 1 | Created | The DISTRIBUTED_INTERRUPT_ACK.indication primitive shall have the following parameters: 1. DISTRIBUTED_INTERRUPT_ACK.indication (End-point, Interrupt Identifier).
ECSS-E-ST-50-12C Rev.1 | ECSS - Current v0.9 | 6.1.3.5.3a | Requirement | ECSS-E-ST-50-12_1420485 | 1 | Created | The DISTRIBUTED_INTERRUPT_ACK.indication primitive shall be passed to the SpaceWire user, when a valid interrupt acknowledgement code is received.
ECSS-E-ST-50-12C Rev.1 | ECSS - Current v0.9 | 6.1.3.5.4a | Requirement | ECSS-E-ST-50-12_1420486 | 1 | Created | The effect on receipt of the DISTRIBUTED_INTERRUPT_ACK.indication primitive by the SpaceWire user shall depend upon the application.
ECSS-E-ST-50-12C Rev.1 | ECSS - Current v0.9 | 6.2.1.1a | Requirement | ECSS-E-ST-50-12_1420487 | 1 | Created | The service primitives that shall be associated with the N-Char service are: 1. SEND_NCHAR.request; 2. READ_NCHAR.request.
ECSS-E-ST-50-12C Rev.1 | ECSS - Current v0.9 | 6.2.1.2.1a | Requirement | ECSS-E-ST-50-12_1420488 | 1 | Created | The SEND_NCHAR.request primitive shall be used to send an N-Char through a port across a link.
ECSS-E-ST-50-12C Rev.1 | ECSS - Current v0.9 | 6.2.1.2.2a | Requirement | ECSS-E-ST-50-12_1420489 | 1 | Created | The SEND_NCHAR.request primitive shall have the following parameters: 1. SEND_NCHAR.request (Port, N-Char).
ECSS-E-ST-50-12C Rev.1 | ECSS - Current v0.9 | 6.2.1.2.3a | Requirement | ECSS-E-ST-50-12_1420490 | 1 | Created | When the SpaceWire network layer has an N-Char to send over through a particular port, it shall generate a SEND_NCHAR.request primitive to request to load the N-Char into the port for sending over the link.
ECSS-E-ST-50-12C Rev.1 | ECSS - Current v0.9 | 6.2.1.2.4a | Requirement | ECSS-E-ST-50-12_1420491 | 1 | Created | On receipt of the SEND_NCHAR.request primitive the SpaceWire port receiving the request shall send the N-Char provided that the link is in the Run state.
ECSS-E-ST-50-12C Rev.1 | ECSS - Current v0.9 | 6.2.1.3.1a | Requirement | ECSS-E-ST-50-12_1420492 | 1 | Created | The READ_NCHAR.request primitive shall be used to read an N-Char received by a port.
ECSS-E-ST-50-12C Rev.1 | ECSS - Current v0.9 | 6.2.1.3.2a | Requirement | ECSS-E-ST-50-12_1420493 | 1 | Created | The READ_NCHAR.request primitive shall have the following parameters: 1. READ_NCHAR.request (N-Char).
ECSS-E-ST-50-12C Rev.1 | ECSS - Current v0.9 | 6.2.1.3.3a | Requirement | ECSS-E-ST-50-12_1420494 | 1 | Created | When the network layer is ready to read an N-Char from a port, it shall generate a READ_NCHAR.request primitive to request to read a received N-Char from the port.
ECSS-E-ST-50-12C Rev.1 | ECSS - Current v0.9 | 6.2.1.3.4a | Requirement | ECSS-E-ST-50-12_1420495 | 1 | Created | The effect on receipt of the READ_NCHAR.request primitive by the data link layer shall be that an N-Char from the specified port is read by the network layer.
ECSS-E-ST-50-12C Rev.1 | ECSS - Current v0.9 | 6.2.2.1a | Requirement | ECSS-E-ST-50-12_1420496 | 1 | Created | The service primitives that shall be associated with the BROADCAST_CODE service are: 1. BROADCAST_CODE.request; 2. BROADCAST_CODE.indication.
ECSS-E-ST-50-12C Rev.1 | ECSS - Current v0.9 | 6.2.2.2.1a | Requirement | ECSS-E-ST-50-12_1420497 | 1 | Created | The BROADCAST_CODE.request primitive shall be used by the network layer to request a port to broadcast a broadcast code over the SpaceWire network.
ECSS-E-ST-50-12C Rev.1 | ECSS - Current v0.9 | 6.2.2.2.2a | Requirement | ECSS-E-ST-50-12_1420498 | 1 | Created | The BROADCAST_CODE.request primitive shall have the following parameters: 1. BROADCAST_CODE.request (Port, Broadcast code value).
ECSS-E-ST-50-12C Rev.1 | ECSS - Current v0.9 | 6.2.2.2.3a | Requirement | ECSS-E-ST-50-12_1420499 | 1 | Created | When the network layer wants to send a broadcast code through a port, it shall generate a BROADCAST_CODE.request primitive to request the port to send the broadcast code.
ECSS-E-ST-50-12C Rev.1 | ECSS - Current v0.9 | 6.2.2.2.4a | Requirement | ECSS-E-ST-50-12_1420500 | 1 | Created | On receipt of the BROADCAST_CODE.request primitive the port shall send the broadcast code immediately after the character current has finished being sent.
ECSS-E-ST-50-12C Rev.1 | ECSS - Current v0.9 | 6.2.2.3.1a | Requirement | ECSS-E-ST-50-12_1420501 | 1 | Created | The function of the BROADCAST_CODE.indication primitive shall be to indicate to the network layer that a broadcast code has arrived at a port.
ECSS-E-ST-50-12C Rev.1 | ECSS - Current v0.9 | 6.2.2.3.2a | Requirement | ECSS-E-ST-50-12_1420502 | 1 | Created | The BROADCAST_CODE.indication primitive shall have the following parameters: 1. BROADCAST_CODE.indication (Port, Broadcast code value).
ECSS-E-ST-50-12C Rev.1 | ECSS - Current v0.9 | 6.2.2.3.3a | Requirement | ECSS-E-ST-50-12_1420503 | 1 | Created | The BROADCAST_CODE.indication primitive shall be passed to the network layer, when the broadcast code is received.
ECSS-E-ST-50-12C Rev.1 | ECSS - Current v0.9 | 6.2.2.3.4a | Requirement | ECSS-E-ST-50-12_1420504 | 1 | Created | The effect on receipt of the BROADCAST_CODE.indication primitive by the network layer shall be for the network layer to validate the broadcast code and forward it to the host system attached to an end-point or broadcast it through all other ports of a routing switch.
ECSS-E-ST-50-12C Rev.1 | ECSS - Current v0.9 | 6.3.1.1a | Requirement | ECSS-E-ST-50-12_1420505 | 1 | Created | The service primitives that shall be associated with the encoding service are: 1. TX_CHAR.request; 2. TX_ENABLE.request.
ECSS-E-ST-50-12C Rev.1 | ECSS - Current v0.9 | 6.3.1.2.1a | Requirement | ECSS-E-ST-50-12_1420506 | 1 | Created | The TX_CHAR.request primitive shall be used by the data link layer to send a character through its output port.
ECSS-E-ST-50-12C Rev.1 | ECSS - Current v0.9 | 6.3.1.2.2a | Requirement | ECSS-E-ST-50-12_1420507 | 1 | Created | The TX_CHAR.request primitive shall have the following parameters: 1. TX_CHAR.request (Character).
ECSS-E-ST-50-12C Rev.1 | ECSS - Current v0.9 | 6.3.1.2.3a | Requirement | ECSS-E-ST-50-12_1420508 | 1 | Created | When the data link layer wants to send a character through its output port, it shall generate a TX_CHAR.request primitive to encode the character, serialise it and send it through its output port.
ECSS-E-ST-50-12C Rev.1 | ECSS - Current v0.9 | 6.3.1.2.4a | Requirement | ECSS-E-ST-50-12_1420509 | 1 | Created | On receipt of the TX_CHAR.request primitive the encoding layer shall encode the character, serialise it, data-strobe encode it, and pass it to the physical layer for driving across the physical medium to the receiver at the far end of the link.
ECSS-E-ST-50-12C Rev.1 | ECSS - Current v0.9 | 6.3.1.3.1a | Requirement | ECSS-E-ST-50-12_1420510 | 1 | Created | The TX_ENABLE.request primitive shall be used by the data link layer to request that the output port is enabled.
ECSS-E-ST-50-12C Rev.1 | ECSS - Current v0.9 | 6.3.1.3.2a | Requirement | ECSS-E-ST-50-12_1420511 | 1 | Created | The TX_ENABLE.request primitive shall have no parameters: 1. TX_ ENABLE.request ().
ECSS-E-ST-50-12C Rev.1 | ECSS - Current v0.9 | 6.3.1.3.3a | Requirement | ECSS-E-ST-50-12_1420512 | 1 | Created | When the data link layer wants to enable the output port so that it can make a connection and send data, it shall generate a TX_ENABLE.request primitive.
ECSS-E-ST-50-12C Rev.1 | ECSS - Current v0.9 | 6.3.1.3.4a | Requirement | ECSS-E-ST-50-12_1420513 | 1 | Created | On receipt of the TX_ENABLE.request primitive the encoding layer shall enable its output port.
ECSS-E-ST-50-12C Rev.1 | ECSS - Current v0.9 | 6.3.2.1a | Requirement | ECSS-E-ST-50-12_1420514 | 1 | Created | The service primitives that shall be associated with the decoding service are: 1. RX_CHAR.request; 2. RX_ENABLE.request; 3. DISCONNECT.indication; 4. RECEIVE_ERROR.indication; 5. gotNull.indication.
ECSS-E-ST-50-12C Rev.1 | ECSS - Current v0.9 | 6.3.2.2.1a | Requirement | ECSS-E-ST-50-12_1420515 | 1 | Created | The RX_CHAR.request primitive shall be used by the data link layer to receive a character through its input port.
ECSS-E-ST-50-12C Rev.1 | ECSS - Current v0.9 | 6.3.2.2.2a | Requirement | ECSS-E-ST-50-12_1420516 | 1 | Created | The RX_CHAR.request primitive shall have the following parameters: 1. RX_CHAR.request.
ECSS-E-ST-50-12C Rev.1 | ECSS - Current v0.9 | 6.3.2.2.3a | Requirement | ECSS-E-ST-50-12_1420517 | 1 | Created | When the data link layer wants to read a character from its input port, it shall generate a RX_CHAR.request primitive to read the next character received by the input port.
ECSS-E-ST-50-12C Rev.1 | ECSS - Current v0.9 | 6.3.2.2.4a | Requirement | ECSS-E-ST-50-12_1420518 | 1 | Created | On receipt of the RX_CHAR.request primitive the encoding layer shall pass a received, de-serialised and decoded character to the data link layer.
ECSS-E-ST-50-12C Rev.1 | ECSS - Current v0.9 | 6.3.2.3.1a | Requirement | ECSS-E-ST-50-12_1420519 | 1 | Created | The RX_ENABLE.request primitive shall be used by the data link layer to enable the input port to receive characters and control codes.
ECSS-E-ST-50-12C Rev.1 | ECSS - Current v0.9 | 6.3.2.3.2a | Requirement | ECSS-E-ST-50-12_1420520 | 1 | Created | The RX_ENABLE.request primitive shall not have any parameters: 1. RX_ENABLE.request ().
ECSS-E-ST-50-12C Rev.1 | ECSS - Current v0.9 | 6.3.2.3.3a | Requirement | ECSS-E-ST-50-12_1420521 | 1 | Created | When the data link layer wants to enable its input port, it shall generate a RX_ENABLE.request primitive.
ECSS-E-ST-50-12C Rev.1 | ECSS - Current v0.9 | 6.3.2.3.4a | Requirement | ECSS-E-ST-50-12_1420522 | 1 | Created | On receipt of the RX_ENABLE.request primitive the encoding layer shall enable its input port.
ECSS-E-ST-50-12C Rev.1 | ECSS - Current v0.9 | 6.3.2.4.1a | Requirement | ECSS-E-ST-50-12_1420523 | 1 | Created | The function of the DISCONNECT.indication primitive shall be to indicate to the data link layer that the SpaceWire link is disconnected.
ECSS-E-ST-50-12C Rev.1 | ECSS - Current v0.9 | 6.3.2.4.2a | Requirement | ECSS-E-ST-50-12_1420524 | 1 | Created | The DISCONNECT.indication primitive shall have no parameters: 1. DISCONNECT.indication ().
ECSS-E-ST-50-12C Rev.1 | ECSS - Current v0.9 | 6.3.2.4.3a | Requirement | ECSS-E-ST-50-12_1420525 | 1 | Created | The DISCONNECT.indication primitive shall be passed to the data link layer, when the SpaceWire link becomes disconnected.
ECSS-E-ST-50-12C Rev.1 | ECSS - Current v0.9 | 6.3.2.4.4a | Requirement | ECSS-E-ST-50-12_1420526 | 1 | Created | The effect on receipt of the DISCONNECT.indication primitive by the data link layer shall be for data link layer to move to the ErrorReset state.
ECSS-E-ST-50-12C Rev.1 | ECSS - Current v0.9 | 6.3.2.5.1a | Requirement | ECSS-E-ST-50-12_1420527 | 1 | Created | The function of the RECEIVE_ERROR.indication primitive shall be to indicate to the data link layer that an error has occurred in the receiver.
ECSS-E-ST-50-12C Rev.1 | ECSS - Current v0.9 | 6.3.2.5.2a | Requirement | ECSS-E-ST-50-12_1420528 | 1 | Created | The RECEIVE_ERROR.indication primitive shall have the following parameters: 1. RECEIVE_ERROR.indication (RX_Error_Flags). | NOTE Where the RX_Error_Flags indicate the type of error: parity error or ESC error.
ECSS-E-ST-50-12C Rev.1 | ECSS - Current v0.9 | 6.3.2.5.3a | Requirement | ECSS-E-ST-50-12_1420529 | 1 | Created | The RECEIVE_ERROR.indication primitive shall be passed to the data link layer, when a receive error occurs.
ECSS-E-ST-50-12C Rev.1 | ECSS - Current v0.9 | 6.3.2.5.4a | Requirement | ECSS-E-ST-50-12_1420530 | 1 | Created | The effect on receipt of the RECEIVE_ERROR.indication primitive by the data link layer shall be for data link layer to move to the ErrorReset state.
ECSS-E-ST-50-12C Rev.1 | ECSS - Current v0.9 | 6.3.2.6.1a | Requirement | ECSS-E-ST-50-12_1420531 | 1 | Created | The function of the gotNull.indication primitive shall be to indicate to the data link layer that the first Null has been received after the receiver has been enabled.
ECSS-E-ST-50-12C Rev.1 | ECSS - Current v0.9 | 6.3.2.6.2a | Requirement | ECSS-E-ST-50-12_1420532 | 1 | Created | The gotNull.indication primitive shall not provide any parameters: 1. gotNull.indication ().
ECSS-E-ST-50-12C Rev.1 | ECSS - Current v0.9 | 6.3.2.6.3a | Requirement | ECSS-E-ST-50-12_1420533 | 1 | Created | The gotNull.indication primitive shall be passed to the data link layer, when the first Null is received without any errors after the receiver has been enabled.
ECSS-E-ST-50-12C Rev.1 | ECSS - Current v0.9 | 6.3.2.6.4a | Requirement | ECSS-E-ST-50-12_1420534 | 1 | Created | The effect on receipt of the gotNull.indication primitive by the data link layer shall be according to the state machine of clause 5.5.6.
ECSS-E-ST-50-12C Rev.1 | ECSS - Current v0.9 | 6.4.1.1a | Requirement | ECSS-E-ST-50-12_1420535 | 1 | Created | The service primitives that shall be associated with the line transmit service are: 1. DS_TX.request.
ECSS-E-ST-50-12C Rev.1 | ECSS - Current v0.9 | 6.4.1.2.1a | Requirement | ECSS-E-ST-50-12_1420536 | 1 | Created | The DS_TX.request primitive shall be used by the encoding layer to drive the data and strobe signals on to the physical medium.
ECSS-E-ST-50-12C Rev.1 | ECSS - Current v0.9 | 6.4.1.2.2a | Requirement | ECSS-E-ST-50-12_1420537 | 1 | Created | The DS_TX.request primitive shall have the following parameters: DS_TX.request (Data, Strobe).
ECSS-E-ST-50-12C Rev.1 | ECSS - Current v0.9 | 6.4.1.2.3a | Requirement | ECSS-E-ST-50-12_1420538 | 1 | Created | When the encoding layer wants to drive the data and strobe signals over the physical medium, it shall generate a DS_TX.request primitive.
ECSS-E-ST-50-12C Rev.1 | ECSS - Current v0.9 | 6.4.1.2.4a | Requirement | ECSS-E-ST-50-12_1420539 | 1 | Created | On receipt of the DS_TX.request primitive the physical layer shall drive the data and strobe signals over the physical medium to the line receiver at the far end of the link.
ECSS-E-ST-50-12C Rev.1 | ECSS - Current v0.9 | 6.4.2.1a | Requirement | ECSS-E-ST-50-12_1420540 | 1 | Created | The service primitives that shall be associated with the line receive service are: 1. DS_RX.request.
ECSS-E-ST-50-12C Rev.1 | ECSS - Current v0.9 | 6.4.2.2.1a | Requirement | ECSS-E-ST-50-12_1420541 | 1 | Created | The DS_RX.request primitive shall be used by the encoding layer to receive data and strobe signals from the line receiver.
ECSS-E-ST-50-12C Rev.1 | ECSS - Current v0.9 | 6.4.2.2.2a | Requirement | ECSS-E-ST-50-12_1420542 | 1 | Created | The DS_RX.request primitive shall have the following parameters: DS_RX.request.
ECSS-E-ST-50-12C Rev.1 | ECSS - Current v0.9 | 6.4.2.2.3a | Requirement | ECSS-E-ST-50-12_1420543 | 1 | Created | When the encoding layer wants to read the data and strobe signals received over the physical medium by the line receiver, it shall generate a DS_RX.request primitive.
ECSS-E-ST-50-12C Rev.1 | ECSS - Current v0.9 | 6.4.2.2.4a | Requirement | ECSS-E-ST-50-12_1420544 | 1 | Created | On receipt of the DS_RX.request primitive the physical layer shall pass the data and strobe signals received over the physical medium to the encoding layer.
ECSS-E-ST-50-12C Rev.1 | ECSS - Current v0.9 | 6.5.1.1a | Requirement | ECSS-E-ST-50-12_1420545 | 1 | Created | The service primitive that shall be associated with the set parameter service is: 1. SET_PARAMETER.request.
ECSS-E-ST-50-12C Rev.1 | ECSS - Current v0.9 | 6.5.1.2.1a | Requirement | ECSS-E-ST-50-12_1420546 | 1 | Created | The SET_PARAMETER.request primitive shall be used to write a value to a SpaceWire management parameter.
ECSS-E-ST-50-12C Rev.1 | ECSS - Current v0.9 | 6.5.1.2.2a | Requirement | ECSS-E-ST-50-12_1420547 | 1 | Created | The SET_PARAMETER.request primitive shall have the following parameters: 1. SET_PARAMETER.request (Management Parameter, Value).
ECSS-E-ST-50-12C Rev.1 | ECSS - Current v0.9 | 6.5.1.2.3a | Requirement | ECSS-E-ST-50-12_1420548 | 1 | Created | When a SpaceWire user application has to configure or control the SpaceWire port, it shall generate a SET_PARAMETER.request primitive to request to write a new value to a specified configuration or control register.
ECSS-E-ST-50-12C Rev.1 | ECSS - Current v0.9 | 6.5.1.2.4a | Requirement | ECSS-E-ST-50-12_1420549 | 1 | Created | On receipt of the SET_PARAMETER.request primitive the management information base shall write the specified value to the specified configuration or control register.
ECSS-E-ST-50-12C Rev.1 | ECSS - Current v0.9 | 6.5.2.1a | Requirement | ECSS-E-ST-50-12_1420550 | 1 | Created | The service primitive that shall be associated with the get parameter service is: 1. GET_PARAMETER.request.
ECSS-E-ST-50-12C Rev.1 | ECSS - Current v0.9 | 6.5.2.2.1a | Requirement | ECSS-E-ST-50-12_1420551 | 1 | Created | The GET_PARAMETER.request primitive shall be used to read the current value of a SpaceWire management parameter and status information.
ECSS-E-ST-50-12C Rev.1 | ECSS - Current v0.9 | 6.5.2.2.2a | Requirement | ECSS-E-ST-50-12_1420552 | 1 | Created | The GET_PARAMETER.request primitive shall have the following parameters: 1. GET_PARAMETER.request (Management Parameter).
ECSS-E-ST-50-12C Rev.1 | ECSS - Current v0.9 | 6.5.2.2.3a | Requirement | ECSS-E-ST-50-12_1420553 | 1 | Created | When a SpaceWire user application wants to read the current status or to check the value of a management parameter, it shall generate a GET_PARAMETER.request primitive to request to read the specified management parameter.
ECSS-E-ST-50-12C Rev.1 | ECSS - Current v0.9 | 6.5.2.2.4a | Requirement | ECSS-E-ST-50-12_1420554 | 1 | Created | The effect on receipt of the GET_PARAMETER.request primitive by the management information base shall be that the specified management parameter is read and its value returned to the user application.
ECSS-E-ST-20-06C Rev.1 | ECSS - Current v0.9 | 5a | Requirement | ECSS-E-ST-20-06_0070001 | 1 | Unchanged | For any spacecraft, the supplier shall establish, at the start of the project, a plan for the assessment and mitigation of hazards associated with electrical interactions with the environment in conformance with Annex A.
ECSS-E-ST-20-06C Rev.1 | ECSS - Current v0.9 | 5b | Requirement | ECSS-E-ST-20-06_0070002 | 1 | Unchanged | The compliance of the design with the design requirements shall be verified through measurement, inspection and testing.
ECSS-E-ST-20-06C Rev.1 | ECSS - Current v0.9 | 6.2.1a | Requirement | ECSS-E-ST-20-06_0070003 | 2 | Normative Change | In order to avoid electrostatic discharge, the following critical voltages and electric fields shall be used: 1. To avoid electrostatic discharges, a maximum electric field within the dielectric of 107 V/m. 2. To avoid electrostatic discharges in normal potential gradient a maximum differential voltage between a dielectric and an adjacent conductor of -2000 V. 3. To avoid an electrostatic discharge in inverted voltage gradient, a maximum differential voltage between a dielectric and an adjacent conductor exposed to the vacuum of +300 V. | NOTE 1 Maximum permitted voltages specified for scientific missions including field or plasma measurement can be lower than the limits above to limit contamination of environmental measurements. NOTE 2 An inverted voltage gradient is between a dielectric and a conductor at a more negative potential. NOTE 3 A normal voltage gradient is between a dielectric and a conductor at a more positive potential. NOTE 4 These voltage limits do not include margin for the possible inaccuracy of analysis by simulation. NOTE 5 Electric fields can be locally enhanced by sharp edges.
ECSS-E-ST-20-06C Rev.1 | ECSS - Current v0.9 | 6.2.1b | Requirement | ECSS-E-ST-20-06_0070004 | 1 | Unchanged | If the limits specified in 6.2.1a are not met, the assembly shall be submitted to charging tests as described in clause 6.6.
ECSS-E-ST-20-06C Rev.1 | ECSS - Current v0.9 | 6.2.1c | Permission | ECSS-E-ST-20-06_0070179 | 1 | Created | The test specified in requirement 6.2.1b may be replaced by an ESD analysis under the condition that the ESD responsible agrees that the result of this analysis demonstrate that the effect of such a worst-case ESD is acceptable.
ECSS-E-ST-20-06C Rev.1 | ECSS - Current v0.9 | 6.2.2a | Requirement | ECSS-E-ST-20-06_0070005 | 1 | Unchanged | In order to limit differential voltage, a maximum current density of J = 10 nA/cm2 through the dielectric shall be used to calculate the maximum resistivity of dielectric materials. | NOTE This current is a recommended upper bound of the current through dielectric material to other parts on Earth orbiting spacecraft. It is not the electron irradiation current used for testing.. For example, a small sunlit area of aluminium coupled to a larger area of material in eclipse can lead to a current flow through a dielectric beneath the aluminium as large as the photocurrents (~ 4nA/cm2 for aluminium) plus any difference in secondary emission current.
ECSS-E-ST-20-06C Rev.1 | ECSS - Current v0.9 | 6.2.2b | Requirement | ECSS-E-ST-20-06_0070006 | 1 | Unchanged | The method used for resistivity measurement shall be justified. | NOTE Some methods are described in Annex D.3.
ECSS-E-ST-20-06C Rev.1 | ECSS - Current v0.9 | 6.3.1a | Requirement | ECSS-E-ST-20-06_0070007 | 2 | Normative Change | To prevent ESD events, all structural and mechanical parts shall be electrically bonded to each other, ensuring that, in order to control differential charging, there is a resistance of less than 106 W at each bond. | NOTE 1 For example, for electrical boxes. NOTE 2 EMC requirements can be more restrictive than this. For EMC requirements, see ECSS-E-ST-20-07.
ECSS-E-ST-20-06C Rev.1 | ECSS - Current v0.9 | 6.3.1b | Requirement | ECSS-E-ST-20-06_0070008 | 2 | Deleted | <<deleted>>
ECSS-E-ST-20-06C Rev.1 | ECSS - Current v0.9 | 6.3.1c | Requirement | ECSS-E-ST-20-06_0070009 | 1 | Unchanged | Where structural ground is carried across slip-rings on a rotating joint, at least two slip-rings shall be dedicated to the structural ground path, some at each end of the slip-ring set. | NOTE This is to provide redundancy.
ECSS-E-ST-20-06C Rev.1 | ECSS - Current v0.9 | 6.3.1d | Requirement | ECSS-E-ST-20-06_0070010 | 2 | Deleted | <<deleted>>
ECSS-E-ST-20-06C Rev.1 | ECSS - Current v0.9 | 6.3.1e | Requirement | ECSS-E-ST-20-06_0070011 | 2 | Deleted | <<deleted>>
ECSS-E-ST-20-06C Rev.1 | ECSS - Current v0.9 | 6.3.1f | Requirement | ECSS-E-ST-20-06_0070012 | 1 | Unchanged | Circuits and conductive elements shall remain grounded in all possible situations | NOTE E.g. contacts and cables in switched circuits and moveable conductors.
ECSS-E-ST-20-06C Rev.1 | ECSS - Current v0.9 | 6.3.1g | Requirement | ECSS-E-ST-20-06_0070013 | 2 | Normative Change | The grounding of surface conductors shall be implemented in one of the following two ways: 1. Make the grounding to the main spacecraft of external and internal metallic parts and intrinsically conductive parts, like carbon, by a resistance of a value that satisfies requirement in clause 4.2.11 of ECSS-E-ST-20-07. 2. Select the resistance to spacecraft ground not to be exceeded, such that it ensures that metal parts do not float by over VMAX absolute potential with respect to spacecraft ground as specified in requirement 6.2.1a. | NOTE This normally leads to a requirement that the product of the resistance R and the area exposed to the environment A, is such that For a VMAX of 300 V and J = 10 nA cm-2, W m2 For example: · For a one square metre MLI, the maximum resistance is 3 MW · For a scientific mission where VMAX=10 V, W m2
ECSS-E-ST-20-06C Rev.1 | ECSS - Current v0.9 | 6.3.2a | Permission | ECSS-E-ST-20-06_0070166 | 2 | Normative Change | Except in the case specified in 6.3.2c, floating conductive parts may be used if they have an area less than 1 cm2 and have a total capacitance less than 50 pF with respect to the structure and not be part of a multi-conductor elements structure and are more than 20 mm away from a power line. | NOTE 1 This is to limit the energy available to discharge. NOTE 2 Multi-conductor structures exist where at least two conductive elements are separated by a dielectric surface of less than 100 cm2.
ECSS-E-ST-20-06C Rev.1 | ECSS - Current v0.9 | 6.3.2b | Requirement | ECSS-E-ST-20-06_0070015 | 1 | Informative Change | The configuration shall be such that energy involved in any possible discharge is less than one corresponding to a discharge of a capacitance of 50 pF under 6 × 103 V.
ECSS-E-ST-20-06C Rev.1 | ECSS - Current v0.9 | 6.3.2c | Requirement | ECSS-E-ST-20-06_0070016 | 2 | Normative Change | In case of multiple elements, in which case the empirical rule in 6.3.2a does not apply, tests shall be performed. | NOTE 1 Examples are patched antenna and solar arrays are multiple elements. NOTE 2 See 6.3.1d NOTE for definition of a multi-conductor structures.
ECSS-E-ST-20-06C Rev.1 | ECSS - Current v0.9 | 6.3.3.1a | Requirement | ECSS-E-ST-20-06_0070017 | 1 | Unchanged | The applicability of the electrical continuity requirements shall be established in accordance with the diagram in Figure 6-1.
ECSS-E-ST-20-06C Rev.1 | ECSS - Current v0.9 | 6.3.3.2a | Requirement | ECSS-E-ST-20-06_0070018 | 1 | Unchanged | All spacecraft surface materials shall be conductive to the extent that they lead to surface voltage below the maximum voltage specified in clause 6.2.1.
ECSS-E-ST-20-06C Rev.1 | ECSS - Current v0.9 | 6.3.3.2b | Requirement | ECSS-E-ST-20-06_0070019 | 2 | Normative Change | If a surface material is used which is not conductive, to the extent specified in 6.3.3.2a, then it shall be verified by testing or appropriate charging analysis in accordance with clause 6.4, whether hazardous charging can occur under representative worst case conditions.
ECSS-E-ST-20-06C Rev.1 | ECSS - Current v0.9 | 6.3.3.2c | Requirement | ECSS-E-ST-20-06_0070020 | 1 | Unchanged | The determination of dc resistance of the surface material shall include the change over the service life of the bond in the environmental conditions which it is expected to experience including vacuum, temperature and mechanical stress.
ECSS-E-ST-20-06C Rev.1 | ECSS - Current v0.9 | 6.3.3.3a | Requirement | ECSS-E-ST-20-06_0070021 | 1 | Unchanged | All external and internal metallic layers of a thermal blanket shall be grounded to the structure with at least 2 bonding straps directly to ground (no daisy chain configuration).
ECSS-E-ST-20-06C Rev.1 | ECSS - Current v0.9 | 6.3.3.3b | Requirement | ECSS-E-ST-20-06_0070022 | 1 | Unchanged | Any point on a blanket shall be within 1 m of a bonding strap.
ECSS-E-ST-20-06C Rev.1 | ECSS - Current v0.9 | 6.3.3.3c | Requirement | ECSS-E-ST-20-06_0070023 | 1 | Unchanged | Adjacent blankets greater than 100 cm² in area shall be separately grounded to structure.
ECSS-E-ST-20-06C Rev.1 | ECSS - Current v0.9 | 6.3.3.4a | Requirement | ECSS-E-ST-20-06_0070024 | 2 | Normative Change | Material assemblies composed of different materials that are not separately grounded, shall be analysed or tested in their entirety. | NOTE 1 An example is optical solar reflectors. NOTE 2 A complicated assembly, e.g. with high number of different layers, or not well represented by dielectrics coating planar surfaces, can be difficult to simulate in the analysis tools and then testing is needed in accordance with this requirement.
ECSS-E-ST-20-06C Rev.1 | ECSS - Current v0.9 | 6.3.3.4b | Requirement | ECSS-E-ST-20-06_0070025 | 1 | Unchanged | Metallic layers within material assemblies shall not be exposed to the plasma.
ECSS-E-ST-20-06C Rev.1 | ECSS - Current v0.9 | 6.3.3.5a | Requirement | ECSS-E-ST-20-06_0070026 | 1 | Unchanged | The thickness of conductive coatings shall be such that there is no degradation of their performance as a conductor when exposed to the expected erosion due to sputtering and atomic oxygen.
ECSS-E-ST-20-06C Rev.1 | ECSS - Current v0.9 | 6.3.3.6a | Requirement | ECSS-E-ST-20-06_0070027 | 2 | Normative Change | The following materials shall not be used unless it can be demonstrated by charging analysis with a proper 3D computation tool that they pose no threat to the spacecraft: 1. Perforated metallized FEP or ETFE (SSM) 2. Polyimide material with thickness above 50 µm if no ESD conductive coating is used on the space-exposed side 3. FEP, ETFE, C2F4 4. Epoxy glass 5. Silica cloth | NOTE The reason is that they have a known association with ESD risks.
ECSS-E-ST-20-06C Rev.1 | ECSS - Current v0.9 | 6.3.3.6b | Requirement | ECSS-E-ST-20-06_0070028 | 1 | Unchanged | For dielectric materials, laid on top of a more conductive material, the resistivity of the dielectric shall be such that the electric field anywhere within the dielectric does not exceed EMAX =107 V/m. | NOTE Normally, this is fulfilled through the requirement that the resistivity is less than the ratio of EMAX by the current density J. For a J of 10 nA cm-2, W m.
ECSS-E-ST-20-06C Rev.1 | ECSS - Current v0.9 | 6.3.3.6c | Requirement | ECSS-E-ST-20-06_0070029 | 2 | Normative Change | For a dielectric material, adjacent to a more conductive material and both exposed to vacuum, hereby constituting a triple point, the resistivity of the dielectric shall be such that the dielectric does not charge at any location to more than 2 kV negative or to more than 300 V positive with respect to the adjacent conductor. | NOTE 1 Normally, for a slab geometry, this is fulfilled through the requirement that the resistivity r is such that or where t is the material thickness and d is the minimum distance at the surface of the dielectric to the adjacent grounded conductor. or where ρ is surface resistivity in Ω/square. NOTE 2 The first equation in NOTE 1 is when the main conduction path is through the thickness of the material, e.g., to an underlying conductor while the second and third equations are when the main conduction path is parallel to the surface, e.g. to an adjacent conductor. For a VMAX of 100 V and J of 10 nA cm-2, W m2. For example, a 100 µm thickness dielectric must have a resistivity of less than 1010 W.m if on top of a conductor and a resistivity of less than 106 W.m if on top of a very resistive material and grounded every 1 cm. For a scientific mission where, say VMAX=10V, W m2 usually implies that all surface materials must be good conductors. NOTE 3 No margin is included in the values in NOTE 2.
ECSS-E-ST-20-06C Rev.1 | ECSS - Current v0.9 | 6.4a | Requirement | ECSS-E-ST-20-06_0070030 | 1 | Unchanged | A surface charging analysis shall be performed, including: 1. A systematic inventory of all surface materials, their resistivity, area and thickness. 2. A systematic inventory of triple-points, floating conductors and multiple-conductor element components.
ECSS-E-ST-20-06C Rev.1 | ECSS - Current v0.9 | 6.4b | Requirement | ECSS-E-ST-20-06_0070031 | 2 | Normative Change | In the event that some dielectric surfaces are left more insulating than specified in 6.3.3.6, requirements in 6.3.3.2 shall be verified by 3D surface charging analysis.
ECSS-E-ST-20-06C Rev.1 | ECSS - Current v0.9 | 6.4c | Requirement | ECSS-E-ST-20-06_0070032 | 2 | Normative Change | Computational modelling at spacecraft scale shall emulate the effects of the phenomenon related to surface particle emission, secondary emission and photo-emission, conduction and collection processes. | NOTE 1 Annex D describes some charging codes that can form part of this analysis. NOTE 2 Many materials suitable for space use are found in ECSS-Q-ST-70-71.
ECSS-E-ST-20-06C Rev.1 | ECSS - Current v0.9 | 6.4d | Requirement | ECSS-E-ST-20-06_0070180 | 1 | Created | In case the material parameters needed for 6.4c are not known and cannot be extracted from a material database accepted by the customer, testing shall be performed to obtain the data.
ECSS-E-ST-20-06C Rev.1 | ECSS - Current v0.9 | 6.4e | Permission | ECSS-E-ST-20-06_0070181 | 1 | Created | The charging analysis may consist of an SPIS analysis.
ECSS-E-ST-20-06C Rev.1 | ECSS - Current v0.9 | 6.5a | Requirement | ECSS-E-ST-20-06_0070033 | 1 | Unchanged | The perturbation of surface electrostatic potential arising from potentials that are deliberately maintained on a surface shall be analysed. | NOTE This can for example be the case where a scientific experiment has a deliberately exposed surface held at a potential. Recessing and shielding of the potential surface are strategies for reducing such perturbations.
ECSS-E-ST-20-06C Rev.1 | ECSS - Current v0.9 | 6.6.1a | Requirement | ECSS-E-ST-20-06_0070034 | 2 | Normative Change | If the requirements of 6.3.3 and 6.4 are not satisfied, tests shall be performed on a representative sample of the concerned surface material or assembly.
ECSS-E-ST-20-06C Rev.1 | ECSS - Current v0.9 | 6.6.1b | Requirement | ECSS-E-ST-20-06_0070035 | 1 | Unchanged | The rationale behind the test, the details of the procedure and the test results shall be submitted to the customer for approval.
ECSS-E-ST-20-06C Rev.1 | ECSS - Current v0.9 | 6.6.1c | Requirement | ECSS-E-ST-20-06_0070036 | 1 | Informative Change | The tests shall either: 1. reproduce the physical process of concern, i.e. charging, in a worst-case environment, or 2. yield electrostatic material properties enabling the materials response to such an environment to be assessed.
ECSS-E-ST-20-06C Rev.1 | ECSS - Current v0.9 | 6.6.1d | Requirement | ECSS-E-ST-20-06_0070037 | 1 | Unchanged | The tests shall be performed under vacuum (i.e. < 1 mPa) and electron irradiation.
ECSS-E-ST-20-06C Rev.1 | ECSS - Current v0.9 | 6.6.1e | Requirement | ECSS-E-ST-20-06_0070038 | 2 | Normative Change | The tests shall be performed after outgassing of the material under vacuum. | NOTE Changes to material conductivity can occur as volatile substances are lost by outgassing.
ECSS-E-ST-20-06C Rev.1 | ECSS - Current v0.9 | 6.6.1f | Requirement | ECSS-E-ST-20-06_0070039 | 2 | Normative Change | In cases in which the effect of dose-rate and dose is determined by test, it shall be performed via irradiation by electrons that have energy sufficient to pass right through the sample.
ECSS-E-ST-20-06C Rev.1 | ECSS - Current v0.9 | 6.6.1g | Requirement | ECSS-E-ST-20-06_0070040 | 1 | Unchanged | A mono-energetic spectrum with energy from 20 keV to 40 keV shall be used to deliver the surface charging current.
ECSS-E-ST-20-06C Rev.1 | ECSS - Current v0.9 | 6.6.1h | Requirement | ECSS-E-ST-20-06_0070041 | 2 | Normative Change | The flux intensity applied to the samples under test shall be adapted to realistic rate of charging as experienced in orbit. | NOTE For GEO testing it is generally 250 pA/cm² for low energy electrons (0 to 50) keV and (0,1 to 50) pA/cm² for high-energy electrons (400 keV).
ECSS-E-ST-20-06C Rev.1 | ECSS - Current v0.9 | 6.6.1i | Requirement | ECSS-E-ST-20-06_0070042 | 1 | Unchanged | For LEO, the current shall be delivered in pulses representative of auroral crossing durations, typically 2 minutes for circular LEO orbits with inclination above 50º.
ECSS-E-ST-20-06C Rev.1 | ECSS - Current v0.9 | 6.6.1j | Requirement | ECSS-E-ST-20-06_0070043 | 1 | Unchanged | Tests shall be performed at temperature of use in space. | NOTE This is because temperature has a large effect on conductivity in dielectric materials. As temperature falls, resistivity rises.
ECSS-E-ST-20-06C Rev.1 | ECSS - Current v0.9 | 6.6.1k | Requirement | ECSS-E-ST-20-06_0070044 | 1 | Informative Change | Qualification tests for materials shall: 1. be performed with multi-energetic electron beams, and 2. reproduce the dose-rate and charging current of the environment. | NOTE 1 This is because of the radiation and electric field induced conductivity. These effects influence the surface voltage and consequently the risk of discharge. NOTE 2 Reproduce ageing effect due to high energetic electron irradiation of the environment corresponding to the entire life in orbit.
ECSS-E-ST-20-06C Rev.1 | ECSS - Current v0.9 | 6.6.1l | Requirement | ECSS-E-ST-20-06_0070045 | 1 | Unchanged | The number of samples to be tested shall be agreed with the customer. | NOTE Because of microscopic differences between samples, several samples are normally tested to allow for sample variability.
ECSS-E-ST-20-06C Rev.1 | ECSS - Current v0.9 | 6.6.2a | Permission | ECSS-E-ST-20-06_0070167 | 1 | Unchanged | A material characterization test need not be performed for a material, if it is only used in assemblies for which tests have been performed at assembly level.
ECSS-E-ST-20-06C Rev.1 | ECSS - Current v0.9 | 6.6.2b | Requirement | ECSS-E-ST-20-06_0070047 | 2 | Normative Change | Except in the case specified in 6.6.2a, each new non-conductive material that has never flown on a spacecraft shall be tested under realistic irradiation conditions in terms of electron spectrum and across the temperature range to be used, to prove that there is no ESD risk unless test results under similar conditions are available.
ECSS-E-ST-20-06C Rev.1 | ECSS - Current v0.9 | 6.6.2c | Requirement | ECSS-E-ST-20-06_0070048 | 1 | Unchanged | Materials shall be tested separately in order to evaluate electrostatic risk through knowledge of their electrical properties, including: 1. bulk (intrinsic) conductivity, 2. surface conductivity, 3. radiation-induced conductivity, 4. relative permittivity, and 5. discharge threshold level
ECSS-E-ST-20-06C Rev.1 | ECSS - Current v0.9 | 6.6.2d | Requirement | ECSS-E-ST-20-06_0070049 | 1 | Unchanged | The minimum size of the sample under test shall be above 30 mm ´ 30 mm. | NOTE A good quality measurement of the surface voltage can be made with this size.
ECSS-E-ST-20-06C Rev.1 | ECSS - Current v0.9 | 6.6.2e | Requirement | ECSS-E-ST-20-06_0070050 | 1 | Unchanged | Sample thickness and physical properties shall be representative of flight configuration.
ECSS-E-ST-20-06C Rev.1 | ECSS - Current v0.9 | 6.6.3a | Requirement | ECSS-E-ST-20-06_0070051 | 1 | Unchanged | Tests shall be performed for both normal voltage and inverted voltage situations.
ECSS-E-ST-20-06C Rev.1 | ECSS - Current v0.9 | 6.6.3b | Requirement | ECSS-E-ST-20-06_0070052 | 1 | Unchanged | It shall be agreed with the customer whether or not inverted voltage situation is simulated through potential biasing.
ECSS-E-ST-20-06C Rev.1 | ECSS - Current v0.9 | 6.6.3c | Requirement | ECSS-E-ST-20-06_0070053 | 1 | Unchanged | The assembly testing under the worst case environment at all temperatures to be used in the mission shall lead to an assessment of ESD risk as follows: 1. No ESD is observed and potential remains below 100 V in inverted gradient or 1000 V in direct gradient: No ESD risk. 2. No ESD is observed but potential between 100 V and 1000 V in inverted voltage gradient or potential above 1000 V in normal gradient mode under multi-energetic irradiation: moderate ESD risk. 3. ESD is observed: high ESD risk. | NOTE Definition of the worst-case environment is part of the customer specification and can refer to the ECSS-E-ST-10-04 “Space environment”.
ECSS-E-ST-20-06C Rev.1 | ECSS - Current v0.9 | 6.6.3d | Requirement | ECSS-E-ST-20-06_0070054 | 1 | Unchanged | In the cases 6.6.3c.2 and 6.6.3c.3, a determination of the possible effects of ESDs on electronic systems shall be performed by analysis and testing.
ECSS-E-ST-20-06C Rev.1 | ECSS - Current v0.9 | 6.6.3e | Requirement | ECSS-E-ST-20-06_0070182 | 1 | Created | Assemblies shall be tested with a bonding to ground that is representative of the flight configuration.
ECSS-E-ST-20-06C Rev.1 | ECSS - Current v0.9 | 6.7a | Requirement | ECSS-E-ST-20-06_0070055 | 1 | Unchanged | Surface materials shall be conductive to reduce differential charging over the spacecraft surface to a value to be agreed with the customer. | NOTE This value is mission dependent, and normally about 10 V.
ECSS-E-ST-20-06C Rev.1 | ECSS - Current v0.9 | 6.7b | Requirement | ECSS-E-ST-20-06_0070056 | 1 | Unchanged | Secondary electron and photo-electron currents originating from surfaces shall be kept to a fraction of the expected natural electron flux at detector exposed surfaces, agreed with the customer. | NOTE This fraction is mission dependent and is normally 10 %.
ECSS-E-ST-20-06C Rev.1 | ECSS - Current v0.9 | 6.7c | Requirement | ECSS-E-ST-20-06_0070057 | 1 | Unchanged | The floating potential of the particle detector entrance and of neighbouring surfaces shall be analysed.
ECSS-E-ST-20-06C Rev.1 | ECSS - Current v0.9 | 6.7d | Requirement | ECSS-E-ST-20-06_0070058 | 1 | Unchanged | The effect of elevated voltage systems and of the spacecraft motion through the ambient magnetic field shall be analysed. | NOTE An example is for solar array.
ECSS-E-ST-20-06C Rev.1 | ECSS - Current v0.9 | 6.7e | Requirement | ECSS-E-ST-20-06_0070059 | 2 | Deleted | <<deleted>>
ECSS-E-ST-20-06C Rev.1 | ECSS - Current v0.9 | 6.8.1a | Requirement | ECSS-E-ST-20-06_0070060 | 1 | Unchanged | Electrical continuity and grounding shall be verified by inspection and testing.
ECSS-E-ST-20-06C Rev.1 | ECSS - Current v0.9 | 6.8.1b | Requirement | ECSS-E-ST-20-06_0070061 | 2 | Normative Change | The DC resistance shall be measured and documented during integration and agreed by the ESD responsible. | NOTE 1 Generally the ESD responsible is determining where resistivity measurements are made, specifying it beforehand and as a feedback loop. NOTE 2 See also ECSS-E-ST-20-07 clause 4.2.11 " Electrical bonding requirements".
ECSS-E-ST-20-06C Rev.1 | ECSS - Current v0.9 | 6.8.1c | Requirement | ECSS-E-ST-20-06_0070062 | 1 | Unchanged | A final check of the ground system continuity shall be performed during preparation for space vehicle launch.
ECSS-E-ST-20-06C Rev.1 | ECSS - Current v0.9 | 6.8.1d | Requirement | ECSS-E-ST-20-06_0070183 | 1 | Created | Any modifications prior to launch shall respect the grounding requirements and be confirmed by a measurement of continuity.
ECSS-E-ST-20-06C Rev.1 | ECSS - Current v0.9 | 6.8.2a | Requirement | ECSS-E-ST-20-06_0070063 | 1 | Unchanged | Material parameters shall be ascertained through testing, either by the manufacturer or as part of the selection procedure. | NOTE Examples are bulk conductivity and surface conductivity.
ECSS-E-ST-20-06C Rev.1 | ECSS - Current v0.9 | 6.8.2b | Requirement | ECSS-E-ST-20-06_0070064 | 1 | Unchanged | Conductivity shall be determined by test according to a standard to be agreed with the customer. | NOTE See IEC 93 [28] or ASTM-D257 [29] and Annex E.3.1
ECSS-E-ST-20-06C Rev.1 | ECSS - Current v0.9 | 6.8.2c | Requirement | ECSS-E-ST-20-06_0070184 | 1 | Created | For material parameters where a test was not performed, the values intended to be used shall be submitted for customer approval. | NOTE Similarity of one material to another is difficult to ascertain without testing. It is not a good practice to rely on extrapolation from other materials in charging simulations.
ECSS-E-ST-20-06C Rev.1 | ECSS - Current v0.9 | 6.8.3a | Requirement | ECSS-E-ST-20-06_0070065 | 1 | Unchanged | It shall be demonstrated that the continuity of current paths is not compromized by environmental effects, including 1. mechanical effects (vibration, shocks and depressurization), 2. thermal changes, and 3. surface erosion.
ECSS-E-ST-20-06C Rev.1 | ECSS - Current v0.9 | 6.8.4a | Requirement | ECSS-E-ST-20-06_0070066 | 2 | Normative Change | Where analysis through computer modelling is part of the acceptance procedure, the analysis shall include the following effects: 1. primary electron and ion currents, 2. secondary emission, 3. photo-emission and back-scattered particle currents, and 4. conductivities. | NOTE Conductivities include bulk, surface, RIC, delayed RIC, and photo-induced conductivity.
ECSS-E-ST-20-06C Rev.1 | ECSS - Current v0.9 | 6.8.4b | Requirement | ECSS-E-ST-20-06_0070067 | 2 | Normative Change | SEE characteristics shall be taken from customer recognized material databases, or if not available derived from ad-hoc studies, taking take into account the evolution of characteristics over the mission lifetime. | NOTE SEE characteristics can sometimes be found in relevant literature.
ECSS-E-ST-20-06C Rev.1 | ECSS - Current v0.9 | 6.8.4c | Requirement | ECSS-E-ST-20-06_0070068 | 1 | Unchanged | A spacecraft design shall not be validated by simulation alone but by the continuity and control of surface materials described in clause 6.3.3. | NOTE This is due to unmonitored changes to material characteristics that can occur in flight.
ECSS-E-ST-20-06C Rev.1 | ECSS - Current v0.9 | 6.8.4d | Requirement | ECSS-E-ST-20-06_0070069 | 1 | Unchanged | The simulation and testing to be used as part of the validation procedure for non compliant materials and assembly to demonstrate the requirements on charging, shall be agreed with the customer.
ECSS-E-ST-20-06C Rev.1 | ECSS - Current v0.9 | 6.8.4e | Requirement | ECSS-E-ST-20-06_0070070 | 1 | Unchanged | If assessment of the electric fields and space charge density in a large volume is performed, the 3-D spacecraft charging codes to be used shall be defined. | NOTE These 3-D spacecraft charging codes can consider the detailed geometry of the spacecraft. Various charging codes with different complexity are available for performing the assessment (see Annex C).
ECSS-E-ST-20-06C Rev.1 | ECSS - Current v0.9 | 6.9a | Requirement | ECSS-E-ST-20-06_0070071 | 1 | Unchanged | The density of neutral gas density around a spacecraft due to neutral gas emission shall be analysed and an assessment made of the risk of the triggering of discharges by the gas. | NOTE 1 The reason is that ESDs can be triggered on charged surfaces at potentials below the level at which they would normally occur due to the emission of neutral gases e.g. from chemical or electric propulsion systems. NOTE 2 An example is during thruster firings.
ECSS-E-ST-20-06C Rev.1 | ECSS - Current v0.9 | 7.2.2a | Requirement | ECSS-E-ST-20-06_0070072 | 2 | Normative Change | If the design of the solar arrays does not fulfil clause 6.3, then all the following shall be done: 1. perform an analysis of the ESD characteristics, and 2. perform an EMC test to qualify the solar array at the expected discharge levels, unless the discharge levels are already covered by the projects EMC/ESD test requirements. | NOTE 1 EMC test specifications can originate in ISO 14302 or ECSS-E-ST-20-07. NOTE 2 ESD characteristics can originate in ECSS-E-HB-20-06.
ECSS-E-ST-20-06C Rev.1 | ECSS - Current v0.9 | 7.2.2b | Requirement | ECSS-E-ST-20-06_0070073 | 2 | Deleted | <<deleted>>
ECSS-E-ST-20-06C Rev.1 | ECSS - Current v0.9 | 7.2.2c | Requirement | ECSS-E-ST-20-06_0070185 | 1 | Created | The test specification to perform the test required in requirement 7.2.2a.2 shall be provided for customer approval.
ECSS-E-ST-20-06C Rev.1 | ECSS - Current v0.9 | 7.2.2d | Permission | ECSS-E-ST-20-06_0070186 | 1 | Created | In case suitable test data of the same solar arrays with the same or higher I and V, from previous missions is available, these data may be used without further testing.
ECSS-E-ST-20-06C Rev.1 | ECSS - Current v0.9 | 7.2.3.1a | Permission | ECSS-E-ST-20-06_0070168 | 1 | Unchanged | Secondary arc testing of solar arrays may be omitted for solar arrays with voltage less than or equal to 10 V.
ECSS-E-ST-20-06C Rev.1 | ECSS - Current v0.9 | 7.2.3.1b | Requirement | ECSS-E-ST-20-06_0070075 | 1 | Informative Change | Testing of solar arrays shall demonstrate that the plasma created by a primary ESD or resulting from another triggering mechanism does not lead to a self sustained secondary arc and does not lead to the degradation of the solar array. | NOTE 1 Examples are: · Potential triggering mechanisms are primary ESDs, hypervelocity impacts, thruster firings and other plasma sources. · Possible degradation of solar arrays are contamination, loss of insulation, and cell degradation NOTE 2 Risk assessment of by-pass diode degradation is covered by a specific EMC immunity test to ESD effects.
ECSS-E-ST-20-06C Rev.1 | ECSS - Current v0.9 | 7.2.3.1c | Requirement | ECSS-E-ST-20-06_0070076 | 2 | Deleted | <<deleted>>
ECSS-E-ST-20-06C Rev.1 | ECSS - Current v0.9 | 7.2.3.1d | Requirement | ECSS-E-ST-20-06_0070077 | 2 | Normative Change | A series of tests shall be performed with the inter-connector covered with an insulator to observe discharges in solar cell assembly (SCA) gaps areas.
ECSS-E-ST-20-06C Rev.1 | ECSS - Current v0.9 | 7.2.3.1e | Requirement | ECSS-E-ST-20-06_0070078 | 1 | Unchanged | The test duration shall be such as to allow at least 10 discharges in each area.
ECSS-E-ST-20-06C Rev.1 | ECSS - Current v0.9 | 7.2.3.2a | Requirement | ECSS-E-ST-20-06_0070079 | 1 | Unchanged | Testing shall be performed on solar array coupons. | NOTE See also 7.2.3.2h.
ECSS-E-ST-20-06C Rev.1 | ECSS - Current v0.9 | 7.2.3.2b | Requirement | ECSS-E-ST-20-06_0070080 | 1 | Unchanged | The test shall be performed using inverted voltage gradient conditions. | NOTE An IVG configuration can be obtained by using keV electron beams or filament vaporization or neutralized or non neutralized ion source (cf reference [39]).
ECSS-E-ST-20-06C Rev.1 | ECSS - Current v0.9 | 7.2.3.2c | Permission | ECSS-E-ST-20-06_0070169 | 1 | Unchanged | Any method of creating the initial conductive path to trigger a secondary arc may be used if all the available current can flow through this path. | NOTE 1 Example methods are primary discharge from electron irradiation, low energy neutral plasma or laser pulse. NOTE 2 The reason that the trigger method is not important is that objective of the test is not to demonstrate that secondary arcs do not occur but to demonstrate that they do not cause damage.
ECSS-E-ST-20-06C Rev.1 | ECSS - Current v0.9 | 7.2.3.2d | Requirement | ECSS-E-ST-20-06_0070082 | 1 | Unchanged | If a low energy plasma (temperature of the order of 1 eV or less) is used to initiate the ESD, the inverted voltage gradient is obtained using plasma instead of vacuum in the chamber and the tests shall be modified as follows: 1. Modify the absolute capacitances representing the satellite capacitance and solar array capacitance in order to keep the same energy for the primary discharge, since the discharge voltage is lower. 2. Verify that the plasma path impedance does not prevent all the available charge to be discharged. | NOTE The duration of the primary discharge is still a research topic as it seems to be a function of the whole solar panel area. So far the longest observed duration is 100 μs for a 1 m2 solar panel.
ECSS-E-ST-20-06C Rev.1 | ECSS - Current v0.9 | 7.2.3.2e | Requirement | ECSS-E-ST-20-06_0070083 | 1 | Unchanged | Testing shall take place under vacuum in a test chamber with the following characteristics: 1. vacuum in the chamber: around 10-4 Pa; 2. a power supply (solar array simulator) capable of reproducing the dynamic response of the array to transient short-circuits; 3. high voltage cable feed-throughs (up to 5 kV) to be connected to the power supply and the coupons; 4. non-interacting surface potential recorders 0 kV to 20 kV for x-(y) scanning (if electron beam test is used); 5. simultaneous ESD current transient monitoring and recording; 6. visual observation, photography, and video recording of the test sample during the test; 7. high voltage power supplies ( around -5 kV); 8. trigger method for generating initial conductive path e.g. keV energy electron gun (e.g. 8 keV) or ion source (at least 1011 m-2 s-1 and 1 eV).
ECSS-E-ST-20-06C Rev.1 | ECSS - Current v0.9 | 7.2.3.2f | Requirement | ECSS-E-ST-20-06_0070084 | 1 | Unchanged | The test coupon shall be a flight-representative qualification coupon.
ECSS-E-ST-20-06C Rev.1 | ECSS - Current v0.9 | 7.2.3.2g | Requirement | ECSS-E-ST-20-06_0070085 | 1 | Unchanged | Tests shall be performed for the most severe voltage for each gap size existing on the solar array depending on section operation modes.
ECSS-E-ST-20-06C Rev.1 | ECSS - Current v0.9 | 7.2.3.2h | Requirement | ECSS-E-ST-20-06_0070086 | 1 | Unchanged | The features of the test coupon shall include the following: 1. 2 strings of 2 cells in series bonded head to tail as a minimum. 2. Solar cell string-to-string connections opened up and each string rewired so that the ends of each string can be connected separately at the connector. 3. The gap between the adjacent strings set to the minimum design gap. 4. By-pass diodes connected, including end diode, if it exists.
ECSS-E-ST-20-06C Rev.1 | ECSS - Current v0.9 | 7.2.3.2i | Requirement | ECSS-E-ST-20-06_0070087 | 1 | Unchanged | When blocking diodes are used, their recovery time shall be less than 100 ns.
ECSS-E-ST-20-06C Rev.1 | ECSS - Current v0.9 | 7.2.3.2j | Requirement | ECSS-E-ST-20-06_0070088 | 2 | Normative Change | With the cells not illuminated the available current and capacitance shall be simulated by power sources and external capacitors CSAT and CSA representing the satellite and solar array capacitances as shown in Figure 7-1. | NOTE When occurring spontaneously in space, a primary discharge arises from the discharge of the various capacitances on the solar array. A typical order of magnitude of the total capacitance is 200 pF to 500 pF on a GEO spacecraft under 3 kV (around 1 µC or 1 mJ).
ECSS-E-ST-20-06C Rev.1 | ECSS - Current v0.9 | 7.2.3.2k | Requirement | ECSS-E-ST-20-06_0070089 | 1 | Unchanged | Cells shall be polarized during the test when the discharge occurs.
ECSS-E-ST-20-06C Rev.1 | ECSS - Current v0.9 | 7.2.3.2l | Requirement | ECSS-E-ST-20-06_0070090 | 1 | Unchanged | Before testing, it shall be verified that cells diodes are conductive. | NOTE This can be done by passing a small current through the string. This current is usually taken to be about 10 mA (to avoid unrealistic heating).
ECSS-E-ST-20-06C Rev.1 | ECSS - Current v0.9 | 7.2.3.2m | Requirement | ECSS-E-ST-20-06_0070091 | 1 | Informative Change | The capacitance of the missing cover glasses shall be included in the test. | NOTE Information on how to simulate cover glasses can be found in: · V. Inguimbert et al. 2013 [49] · A. Gerhard et al. 2015 [50]
ECSS-E-ST-20-06C Rev.1 | ECSS - Current v0.9 | 7.2.3.2n | Requirement | ECSS-E-ST-20-06_0070092 | 1 | Unchanged | All the energy stored in the various capacitances and the power delivered by the SAS shall be available within 500 ns. | NOTE At 104 m/s the plasma bubble reaches the opposite side of an intercell gap in less than 100 ns. A discharge (in the inverted voltage case) lasts some microseconds. The reason of the requirement is that the deadline for the establishment of the nominal current is much lower than the discharge duration, i.e. around 1 µs. The set-up presented in Figure 7-1 allows a rise time below 1 µs because the wire length (red circuit) can be easily less than 1 m.
ECSS-E-ST-20-06C Rev.1 | ECSS - Current v0.9 | 7.2.3.2o | Requirement | ECSS-E-ST-20-06_0070093 | 2 | Normative Change | The inductance of the test circuit shall be controlled as follows: 1. If only a part of the nominal current is flowing through the cells: (a) The remaining SAS power from the current source is available during the duration of the primary discharge, (b) the SAS inductance, LSAS, and the wire length lead to an inductance equivalent to the string inductance. 2. If the nominal string current is already flowing through the diodes cells, no specification on LSAS and the wire length is necessary. | NOTE 1 Current below the nominal current can be used to polarize the cells when in the inverted voltage gradient conditions, to avoid heating the cells or when there are no blocking diodes and to simulate the whole section. NOTE 2 , where t is the discharge duration, L is the inductance which is proportional to the wire length and R is the arc resistance. If we choose 1 W for R to include all the potential cases, we obtain t = L. For a length of two metres, it takes 2 µs to obtain the nominal current. As it is in practice very difficult to reduce the length between samples in the vacuum chamber and the external power source, twisted power wires or coaxial cables can be used to reduce the inductance. This allows a longer distance between power supply and the solar array sample. Typical values of inductance are given in Table 7-2.
ECSS-E-ST-20-06C Rev.1 | ECSS - Current v0.9 | 7.2.3.3a | Requirement | ECSS-E-ST-20-06_0070094 | 1 | Unchanged | Testing shall not be considered successful unless: 1. no sustained arc occurs, and 2. the insulation between cell strings is not degraded, and 3. the insulation between the solar cell network and the solar panel structure is not degraded. | NOTE Further details of examples of test procedures for solar array simulators are described in Annex E.
ECSS-E-ST-20-06C Rev.1 | ECSS - Current v0.9 | 7.3a | Requirement | ECSS-E-ST-20-06_0070095 | 2 | Normative Change | Requirements for solar arrays in 7.2 shall apply to all exposed parts of a power system, except that 1. blocking diodes at each end of string are not used, and 2. the power supply is adapted to reproduce the current that could be available to the discharge.
ECSS-E-ST-20-06C Rev.1 | ECSS - Current v0.9 | 7.3b | Requirement | ECSS-E-ST-20-06_0070096 | 2 | Normative Change | Testing requirements for solar arrays in 7.2.3 shall apply to all exposed parts of a power system with a test set-up including representative inductance and capacitance and taking into account dielectric aging due to dose. | NOTE The objective is to demonstrate that secondary arcing due to any kind of primary phenomenon cannot lead to damage.
ECSS-E-ST-20-06C Rev.1 | ECSS - Current v0.9 | 7.3c | Requirement | ECSS-E-ST-20-06_0070097 | 1 | Unchanged | Requirements on high voltage systems in clause 8 shall apply all exposed parts of a power system.
ECSS-E-ST-20-06C Rev.1 | ECSS - Current v0.9 | 8.2a | Requirement | ECSS-E-ST-20-06_0070098 | 1 | Unchanged | It shall be demonstrated that that no self-sustained discharge can occur in any on-board equipment. | NOTE This is generally achieved by insulating high voltage parts.
ECSS-E-ST-20-06C Rev.1 | ECSS - Current v0.9 | 8.2b | Requirement | ECSS-E-ST-20-06_0070099 | 1 | Unchanged | For low Earth orbits when using high voltage solar arrays (above 150 V), it shall be demonstrated that the expected power losses when the solar array is surrounded by a cold and dense plasma is equal or less to a percentage loss agreed with the customer. | NOTE Losses are generally limited to a few percent or less.
ECSS-E-ST-20-06C Rev.1 | ECSS - Current v0.9 | 8.2c | Requirement | ECSS-E-ST-20-06_0070100 | 1 | Unchanged | An analysis shall be performed to determine the potential effect of the grounding of the solar array with respect to the spacecraft on the floating potential of the spacecraft.
ECSS-E-ST-20-06C Rev.1 | ECSS - Current v0.9 | 8.3a | Requirement | ECSS-E-ST-20-06_0070101 | 1 | Unchanged | Validation of power loss shall be performed by analysis of current passing through the plasma. | NOTE An example is with a computational tool or by laboratory simulation.
ECSS-E-ST-20-06C Rev.1 | ECSS - Current v0.9 | 9.2.1a | Requirement | ECSS-E-ST-20-06_0070102 | 1 | Unchanged | Internal charging and subsequent discharge effects shall be assessed early in the spacecraft design cycle (project Phase B).
ECSS-E-ST-20-06C Rev.1 | ECSS - Current v0.9 | 9.2.2a | Requirement | ECSS-E-ST-20-06_0070103 | 2 | Normative Change | All metallic components shall be supplied with two separated grounding paths. | NOTE This requirement includes structural elements, spot shielding, transformer cores, metal packaging of components, unused tracks on PCBs etc. Also included are cables used for testing on the ground but unused in orbit and cables that become temporarily isolated through the operation of a relay, e.g. antenna feeds when in redundant mode.
ECSS-E-ST-20-06C Rev.1 | ECSS - Current v0.9 | 9.2.2b | Requirement | ECSS-E-ST-20-06_0070104 | 1 | Unchanged | Conductive paths shall have a resistance to ground of less than 1012 W.
ECSS-E-ST-20-06C Rev.1 | ECSS - Current v0.9 | 9.2.2c | Recommendation | ECSS-E-ST-20-06_0070170 | 1 | Unchanged | Cables running external to the main spacecraft body, should have the minimum thickness of dielectric insulation consistent with their primary function. | NOTE This arises from the general rule that higher electric fields can arise in thicker dielectrics.
ECSS-E-ST-20-06C Rev.1 | ECSS - Current v0.9 | 9.2.2d | Permission | ECSS-E-ST-20-06_0070187 | 1 | Created | Floating metals may be used if they and their underlying dielectric together receive less than 0,02 pA/cm2 or they are completely embedded so that the metal is not exposed to the vacuum. | NOTE 1 In certain cases, some risks can remain even with electron integral current below 0,02 pA/cm2 depending on the geometry and thickness of insulating parts and on the electron environment spectrum in orbit, especially for a dynamic environment. NOTE 2 This is because there are no triple points and therefore a discharge is only possible by breakdown of the dielectric. Hence the critical current related to dielectric discharges is applied.
ECSS-E-ST-20-06C Rev.1 | ECSS - Current v0.9 | 9.2.3a | Requirement | ECSS-E-ST-20-06_0070106 | 2 | Normative Change | Unless it is demonstrated that the material, in the situation in which it is used, is capable to sustain a higher bulk field without ESD, electric fields within dielectric materials shall be kept within the limits defined in requirement 6.2.1a. | NOTE 1 The objective is to minimize the occurrence of discharges due to internal dielectric charging. NOTE 2 The default value does not contain a safety margin. It is usual for a project specification to define an additional margin, depending on the mission and the approach to risk.
ECSS-E-ST-20-06C Rev.1 | ECSS - Current v0.9 | 9.2.3b | Requirement | ECSS-E-ST-20-06_0070107 | 1 | Unchanged | The electric field within dielectric materials shall be computed by simulation, or measured by test. | NOTE Particle transport simulation or ray-tracing can form part of the computer simulation.
ECSS-E-ST-20-06C Rev.1 | ECSS - Current v0.9 | 9.2.3c | Requirement | ECSS-E-ST-20-06_0070108 | 1 | Unchanged | Voltages on internal surfaces shall be kept below the maximum voltage limits described in 6.2.1. | NOTE The objective is to minimize the occurrence of internal surface discharges on surfaces not exposed to the ambient plasma but accessible by penetrating electrons.
ECSS-E-ST-20-06C Rev.1 | ECSS - Current v0.9 | 9.2.3d | Requirement | ECSS-E-ST-20-06_0070109 | 1 | Unchanged | The voltages on internal surfaces shall be computed by simulation, or measured by test. | NOTE Particle transport simulation or ray-tracing could form part of the computer simulation.
ECSS-E-ST-20-06C Rev.1 | ECSS - Current v0.9 | 9.2.3e | Requirement | ECSS-E-ST-20-06_0070110 | 1 | Unchanged | For analysis and testing, a customer-agreed worst-case environment shall be used, in the form of either: 1. a worst-case model of radiation belt electron fluxes in conjunction with an orbit generator, or 2. a worst-case spectrum for the orbit in question | NOTE 1 A worst case spectrum for internal charging is a time-average where the time period reflects the time-scale of internal charging (usually 1 day). NOTE 2 The FLUMIC electron environment model (see Annex D.3) has been created specifically for internal charging assessments for all terrestrial orbits. NOTE 3 Electron environment models which are averages of periods much longer than a day are used in assessments of other processes, e.g. dose analysis, but are inappropriate for internal charging analysis.
ECSS-E-ST-20-06C Rev.1 | ECSS - Current v0.9 | 9.2.3f | Requirement | ECSS-E-ST-20-06_0070111 | 1 | Unchanged | For systems sensitive to absolute levels of internal electric fields and comprising insulators or isolated conductors, electric fields induced by internal charging shall be assessed in the design phase (project Phase C). | NOTE Examples are MEMS and triaxial accelerometers.
ECSS-E-ST-20-06C Rev.1 | ECSS - Current v0.9 | 9.2.3g | Requirement | ECSS-E-ST-20-06_0070112 | 1 | Unchanged | The electric fields in systems sensitive to absolute levels of internal electric fields shall stay within the levels agreed with the customer. | NOTE 1 The acceptability of field levels depends on the application. NOTE 2 The electric field can be controlled through radiation shielding of sensitive areas, grounding or controlled discharge strategies.
ECSS-E-ST-20-06C Rev.1 | ECSS - Current v0.9 | 9.3a | Requirement | ECSS-E-ST-20-06_0070113 | 1 | Unchanged | Inspection of the spacecraft (including structure and cable harnesses) shall be performed to verify that there are no ungrounded metal components.
ECSS-E-ST-20-06C Rev.1 | ECSS - Current v0.9 | 9.3b | Requirement | ECSS-E-ST-20-06_0070114 | 1 | Unchanged | Resistance testing shall be carried out on grounded metal components to ensure that their grounding meet the requirements in 9.2.2.
ECSS-E-ST-20-06C Rev.1 | ECSS - Current v0.9 | 9.3c | Requirement | ECSS-E-ST-20-06_0070115 | 1 | Informative Change | Testing of circuits shall be performed at equipment level by the application of voltage spikes on input, output and power lines. | NOTE 1 This determines whether filtering is adequate. NOTE 2 A suggested test method is given in ISO 14302:2002 clause A.3.2.8.2 "Plasma/payload-induced differential charging/discharges".
ECSS-E-ST-20-06C Rev.1 | ECSS - Current v0.9 | 9.3d | Requirement | ECSS-E-ST-20-06_0070116 | 2 | Normative Change | Bulk conductivity characteristics shall: 1. apply to the lowest temperature to be used, and 2. use a measurement technique agreed with the customer, and 3. be taken from customer recognized databases, or derived from ad-hoc studies. | NOTE 1 The objective is to use a technique appropriate to internal charging. Annex E.3 provides some examples of such measurement techniques. NOTE 2 It is good practice to be careful in the use of bulk conductivity characteristics from literature. The measurements in some open literature and company specifications can be inappropriate in calculations of internal charging electric fields. Such measurements are usually made at room temperature and before time-dependent polarization effects have died away. This usually gives an apparent conductivity that is far higher than the longer-term conductivity which is relevant for internal charging.
ECSS-E-ST-20-06C Rev.1 | ECSS - Current v0.9 | 9.3e | Permission | ECSS-E-ST-20-06_0070171 | 2 | Normative Change | Computer simulation of electric fields or irradiation testing within a dielectric may be omitted if one of the following three criteria is satisfied: 1. The charging current density j deposited in the material, after radiation shielding, is lower than the maximum electric field, multiplied by a worst case conductivity σmin , i.e. j < Emax σmin. 2. The part is shielded such that currents under worst-case natural environments are too low to cause hazardous levels of charging, based on the current density described in 9.3e.1. 3. The bulk conductivity, at the lowest temperature at which it is intended to be used, is equivalent to or higher than the following ones for a radiation shielding of 0,2 g cm-2: (a) For GEO, 2.5 × 10-15 W-1 m-1 . (b) In any other case, 2,5 × 10-14 W-1 m-1 . | NOTE 1 These conductivities prevent the creation of high electrical fields, and are calculated using j from the FLUMIC environment model given in Annex D.3.1. NOTE 2 If one of the above criteria is met, it is an indication that problems with high electric fields are very unlikely. These criteria are based on the formula linking electric field E with current density j and conductivity σ, E = j/σ. This formula arises from Ohm’s law.
ECSS-E-ST-20-06C Rev.1 | ECSS - Current v0.9 | 9.3f | Requirement | ECSS-E-ST-20-06_0070118 | 1 | Unchanged | In satisfying 9.3e, the minimum value of dielectric conductivity σmin, shall be: 1. 10-16W-1 m-1 when mean daily temperatures are in excess of 25ºC, 2. 2 × 10-17W-1 m-1 for other temperatures, or 3. a value agreed with the customer. | NOTE 1 When determining the value agreed with the customer, it is important to take into account the degradation of the material. NOTE 2 Hence the threshold value of charging current is 2 × 1010 A m-1 based on the default values of Emax and σmin (1 × 10-9 A m-2 for materials in excess of 25º C). NOTE 3 The current density of 2 × 10-10 A m-2 above, is not exceeded for a radiation shielding thickness of 5,1 mm aluminium for all terrestrial orbits and 2,6 mm for GEO according to the FLUMIC version 2 flux model and DICTAT shielding calculations (see Annexes D.2.1, D.3.1 and E.3.3). NOTE 4 A conductivity value of 2 × 10-17 W-1 m-1 lies below the normal range of bulk dielectric conductivity at room temperature. Although bulk conductivity can be even lower than this at lower temperatures, the addition of radiation-induced conductivity makes lower values unlikely.
ECSS-E-ST-20-06C Rev.1 | ECSS - Current v0.9 | 9.3g | Permission | ECSS-E-ST-20-06_0070172 | 2 | Normative Change | Detailed assessment of the surface voltages on internal surfaces need not be performed if the following has been established. 1. The thickness of the dielectric is less than 0,1 mm. 2. The product of charging current density and thickness is very low. | NOTE 1 To item 1: In this case meeting the electric field requirements also meets the internal surface voltage requirement. NOTE 2 To item 2: For Vmax=1 kV and σmin=2 × 10-17W-1m-1, this product is 2 × 10 14 A m. NOTE 3 To item 2: i.e. less than the product of Vmax and σmin (as described in 9.3f)
ECSS-E-ST-20-06C Rev.1 | ECSS - Current v0.9 | 9.3h | Requirement | ECSS-E-ST-20-06_0070120 | 1 | Unchanged | For materials other than those covered by 9.3e and 9.3f, a validation process shall be carried out to establish that the maximum electric field and internal absolute surface voltage remain below Emax (107V/m) and Vmax respectively, when irradiated with the worst-case environment, in the orbit and position on the spacecraft and at the lowest temperature, in which it is intended to be used. | NOTE 1 This involves either · experimental validation using a worst-case spectrum in a laboratory chamber, or · computer simulation. NOTE 2 For simple structures a 1-d analytical charge deposition and conductivity code such as given in annex D.2 can be suitable. This calculation uses information on the environment and the density of the shield and dielectric and its electrical properties. For complicated structures, 3-d Monte Carlo simulations can be used to calculate current deposition. However, after this the field is calculated using the electrical properties of the structure.
ECSS-E-ST-20-06C Rev.1 | ECSS - Current v0.9 | 9.3i | Requirement | ECSS-E-ST-20-06_0070121 | 1 | Unchanged | For systems sensitive to absolute levels of internal electric fields and comprising insulators or isolated conductors, an analysis of the susceptibility to internal charging shall be made. | NOTE For devices like triaxial accelerometers, this is most likely to be achieved using particle transport codes. For MEMS devices, where the trapping of charge in dielectric layers is not easily calculated, this is most likely to be achieved by laboratory simulation. In all cases, it cannot be done without identification of suitable environment models. This can include energetic proton and ion models where these are significant sources of deposited charge.
ECSS-E-ST-20-06C Rev.1 | ECSS - Current v0.9 | 10.2.1a | Requirement | ECSS-E-ST-20-06_0070122 | 1 | Unchanged | The insulation shall be thick enough to withstand the maximum voltage on the cable.
ECSS-E-ST-20-06C Rev.1 | ECSS - Current v0.9 | 10.2.1b | Requirement | ECSS-E-ST-20-06_0070123 | 1 | Unchanged | Differential charging between spacecraft surfaces and differential charging between spacecraft during rendez-vous shall be included in the risk assessment of electrostatic discharges. | NOTE Hazards arising on tethered spacecraft due to voltages generated by conductive tethers can include voltage across the tether insulation.
ECSS-E-ST-20-06C Rev.1 | ECSS - Current v0.9 | 10.2.2a | Requirement | ECSS-E-ST-20-06_0070124 | 1 | Unchanged | The current collecting area shall large enough to carry the current for the particular application.
ECSS-E-ST-20-06C Rev.1 | ECSS - Current v0.9 | 10.2.2b | Requirement | ECSS-E-ST-20-06_0070125 | 1 | Unchanged | Sputtering and surface contamination which can occur if current is collected through ion impacts shall be within a level agreed with the customer.
ECSS-E-ST-20-06C Rev.1 | ECSS - Current v0.9 | 10.2.3a | Requirement | ECSS-E-ST-20-06_0070126 | 1 | Unchanged | The effects of high currents flowing through the tether and spacecraft structures shall be within a level agreed with the customer. | NOTE 1 A solution is current limiting. NOTE 2 Ohmic heating and extraneous magnetic fields are effects of current flow.
ECSS-E-ST-20-06C Rev.1 | ECSS - Current v0.9 | 10.2.4a | Requirement | ECSS-E-ST-20-06_0070127 | 1 | Unchanged | The insulation shall remain free of holes and cracks during the lifetime of the material. | NOTE Even small holes in insulation can collect dangerous levels of current and can lead to currents flowing through undesired paths through the plasma or other parts of the spacecraft.
ECSS-E-ST-20-06C Rev.1 | ECSS - Current v0.9 | 10.2.5a | Requirement | ECSS-E-ST-20-06_0070128 | 1 | Unchanged | The current shall not bypass the planned circuit due to conductive paths through the deployment mechanism. | NOTE This is particularly a problem if the tether insulation is compromized.
ECSS-E-ST-20-06C Rev.1 | ECSS - Current v0.9 | 10.2.6a | Requirement | ECSS-E-ST-20-06_0070129 | 1 | Unchanged | Hazards from oscillations associated with electrodynamic forces shall be analysed. | NOTE Hazards from electro-dynamic tether oscillations can increase strain on the tether. It is particularly a problem if the tether is to be retrieved because the tether can jam the retrieval mechanism.
ECSS-E-ST-20-06C Rev.1 | ECSS - Current v0.9 | 10.2.7a | Requirement | ECSS-E-ST-20-06_0070130 | 1 | Unchanged | Mechanical hazards to the spacecraft and the debris hazards to other spacecraft associated with a tether that breaks due to electrical burn-out or other cause shall be analysed.
ECSS-E-ST-20-06C Rev.1 | ECSS - Current v0.9 | 10.2.7b | Requirement | ECSS-E-ST-20-06_0070131 | 1 | Unchanged | Effects of electrostatic sticking from static electricity or environmentally induced charging shall be analysed. | NOTE Other requirements for the design of a tether system lie outside of the scope of this standard, e.g. · mechanical strength, · outgassing, · meteoroid/debris impact, · radiation degradation, · atomic Oxygen, · thermal expansion, and · twisting stresses
ECSS-E-ST-20-06C Rev.1 | ECSS - Current v0.9 | 10.3a | Requirement | ECSS-E-ST-20-06_0070132 | 1 | Unchanged | A calculation of the maximum expected voltage between the two ends of the tether shall be made. | NOTE 1 This maximum expected voltage depends on orbit altitude and inclination. NOTE 2 Nominal voltages for a conductive tether system can be ascertained by simulation of orbital velocity with an appropriate magnetic field model. It is important to note, however, that in addition to this nominal voltage, significant voltages can be generated in the tether by dynamic changes in the Earth’s magnetic field.
ECSS-E-ST-20-06C Rev.1 | ECSS - Current v0.9 | 10.3b | Requirement | ECSS-E-ST-20-06_0070133 | 1 | Unchanged | A calculation of the current flowing through the tether shall be made. | NOTE Current collection depends on the area of the collector and the voltage. Unless the collector is a simple shape e.g. spherical, it is likely that geometrical model of the current collection are used to calculate the total current collected. Generally, tethers are in low Earth orbit where space-charge limited current collection applies.
ECSS-E-ST-20-06C Rev.1 | ECSS - Current v0.9 | 10.3c | Requirement | ECSS-E-ST-20-06_0070134 | 1 | Unchanged | Insulator continuity shall be verified by a cable spark test in which the cable is drawn through a high voltage electrode which brushes the outside of the cable to detect imperfections in the insulator.
ECSS-E-ST-20-06C Rev.1 | ECSS - Current v0.9 | 10.3d | Requirement | ECSS-E-ST-20-06_0070135 | 1 | Unchanged | Circuit analysis shall be performed to verify that the current passing through the deployment mechanism is within the level agreed with the customer.
ECSS-E-ST-20-06C Rev.1 | ECSS - Current v0.9 | 11.2.1a | Requirement | ECSS-E-ST-20-06_0070136 | 1 | Unchanged | The neutralizer current capacity shall be greater than the maximum beam current plus the natural charging currents in a worst case charging environment. | NOTE 1 In general, charged particle currents from the environment are insufficient to neutralize the spacecraft and a neutralization system is provided with capacity to supply more current than the EP beam. NOTE 2 See ECSS-E-ST-10-04 for worst case environments for different orbits. NOTE 3 The objective of the requirement is to ensure that the beam current produced by the EP system is completely neutralized. Failure to ensure neutralization can lead to high absolute and differential spacecraft potentials, causing interference with other systems and possible spacecraft damage, severe loss of EP efficiency and contamination and erosion of spacecraft surfaces.
ECSS-E-ST-20-06C Rev.1 | ECSS - Current v0.9 | 11.2.1b | Requirement | ECSS-E-ST-20-06_0070137 | 1 | Unchanged | If neutral plasma thrusters have an integral cathode (effectively an integral neutralizer) which neutralizes the beam and is used as part of the ionization process, the neutralizer requirements in 11.2.1a shall be applied to these cathodes. | NOTE Hall effect thrusters are neutral plasma thrusters.
ECSS-E-ST-20-06C Rev.1 | ECSS - Current v0.9 | 11.2.1c | Requirement | ECSS-E-ST-20-06_0070138 | 1 | Unchanged | Thrusters shall not be operated on-board spacecraft without their associated neutralizers.
ECSS-E-ST-20-06C Rev.1 | ECSS - Current v0.9 | 11.2.1d | Requirement | ECSS-E-ST-20-06_0070139 | 1 | Unchanged | There shall be a ground path linking the neutralizer and the ion beam emitter so that there is a complete circuit including the flow of neutralizer electrons and thruster ions in space. | NOTE Unless there is a direct ground path linking the thruster and the neutralizer directly, so that the neutralization current does not pass through other on-board systems, there can be EMC issues.
ECSS-E-ST-20-06C Rev.1 | ECSS - Current v0.9 | 11.2.1e | Permission | ECSS-E-ST-20-06_0070173 | 1 | Unchanged | If in low thrust systems e.g. FEEPs, in LEO, if it is demonstrated by an analysis which includes the worst case natural currents, that neutralization can be achieved through natural ionospheric currents, a neutralizer may then be omitted. | NOTE This case is expected to be highly unusual.
ECSS-E-ST-20-06C Rev.1 | ECSS - Current v0.9 | 11.2.1f | Requirement | ECSS-E-ST-20-06_0070141 | 1 | Unchanged | Except in the case specified in 11.2.1g, those neutralizers on spacecraft without active EP thrusters whose role is to control natural charging levels, shall be attached directly to spacecraft ground.
ECSS-E-ST-20-06C Rev.1 | ECSS - Current v0.9 | 11.2.1g | Requirement | ECSS-E-ST-20-06_0070142 | 2 | Normative Change | If the spacecraft is intended to be held at a bias voltage, the neutralizer shall be attached to ground via a power source or resistance network.
ECSS-E-ST-20-06C Rev.1 | ECSS - Current v0.9 | 11.2.1h | Requirement | ECSS-E-ST-20-06_0070143 | 1 | Unchanged | The current capacity of the neutralizers whose role is to control natural charging levels shall be higher than the largest natural charging current.
ECSS-E-ST-20-06C Rev.1 | ECSS - Current v0.9 | 11.2.1i | Requirement | ECSS-E-ST-20-06_0070144 | 1 | Unchanged | Neutralizers emitting particles of one polarity shall have active current control and measurement of spacecraft potential. | NOTE Measurements can also be useful for diagnosis of thruster operation.
ECSS-E-ST-20-06C Rev.1 | ECSS - Current v0.9 | 11.2.1j | Recommendation | ECSS-E-ST-20-06_0070174 | 1 | Unchanged | Except in the case specified in 11.2.1k, neutralizers that emit charged particles of one polarity should not be used. | NOTE 1 An example is electron guns. NOTE 2 The reason is that they can increase differential charging levels and can be rendered ineffective by potential barriers. NOTE 3 These emitters use active control of the emitter current in the light of real-time potential measurements to maintain a fixed potential.
ECSS-E-ST-20-06C Rev.1 | ECSS - Current v0.9 | 11.2.1k | Permission | ECSS-E-ST-20-06_0070175 | 2 | Normative Change | Provision 11.2.1j need not be satisfied in the following cases: 1. If it can be shown that differential surface charging remains below 100 V. 2. If scientific measurements can be contaminated in the environment induced by other types of neutralizers. | NOTE 1 To item 1: An example is when the surface is completely conductive or when the ambient plasma is very cold. NOTE 2 To item 2: Examples are ambient plasma measurements.
ECSS-E-ST-20-06C Rev.1 | ECSS - Current v0.9 | 11.2.2a | Requirement | ECSS-E-ST-20-06_0070147 | 1 | Informative Change | Beam neutralization shall be achieved by design. | NOTE The level of space-charge potential in the beam and the volume of space it occupies depends on the efficiency with which neutralizer electrons penetrate and neutralize the beam itself. Failure to neutralize the beam close to the spacecraft can result in increased contamination from charge exchange ions produced in the beam and increased beam divergence leading to some loss of thrust.
ECSS-E-ST-20-06C Rev.1 | ECSS - Current v0.9 | 11.2.2b | Requirement | ECSS-E-ST-20-06_0070148 | 1 | Unchanged | The efficiency of the neutralization shall be assessed through plasma simulation or testing.
ECSS-E-ST-20-06C Rev.1 | ECSS - Current v0.9 | 11.2.2c | Requirement | ECSS-E-ST-20-06_0070149 | 1 | Unchanged | The electrostatic perturbation resulting from the assessment specified in 11.2.2b shall be within a level agreed with the customer.
ECSS-E-ST-20-06C Rev.1 | ECSS - Current v0.9 | 11.2.3a | Requirement | ECSS-E-ST-20-06_0070150 | 1 | Unchanged | Contamination due to neutral and charged particles shall be below a level defined by the customer. | NOTE Acceptable levels of contamination vary and are established on a case by case basis. Optical surfaces and thermal control surfaces can have lower acceptable levels than other surfaces.
ECSS-E-ST-20-06C Rev.1 | ECSS - Current v0.9 | 11.2.3b | Requirement | ECSS-E-ST-20-06_0070151 | 1 | Unchanged | The level of contamination due to the contaminants shall be assessed through simulation or testing. | NOTE 1 A fraction of the neutral atoms that exit EP systems return to the spacecraft after ionization. These atoms include propellant and material eroded from the thruster itself (e.g. atoms from electrostatic grids). NOTE 2 Propellant for thrusters and neutralizers and the materials used to construct the thrusters are selected with their effects as contaminants in mind. The use of noble gasses as propellant and neutralizer medium is a typical practice partly for this reason. An issue to be considered is the type of atoms emitted from the EP system and their spatial distribution.
ECSS-E-ST-20-06C Rev.1 | ECSS - Current v0.9 | 11.2.4a | Requirement | ECSS-E-ST-20-06_0070152 | 1 | Unchanged | Sputtering by impact of charge exchange ions on surfaces shall be verified to be below a level agreed by the customer.
ECSS-E-ST-20-06C Rev.1 | ECSS - Current v0.9 | 11.2.5a | Requirement | ECSS-E-ST-20-06_0070153 | 1 | Unchanged | It shall be verified that the level of plasma density is not high enough to produce discharges through the gas. | NOTE EP systems can emit substantial quantities of neutral gas. Examples are gas emitted by electro-thermal thrusters and gas emitted by gridded ion engines and electrodynamic thrusters at start-up before the internal discharges are initiated. These neutral gas emissions, after photo-ionization, can dramatically increase the plasma density around the spacecraft. This can result in the triggering of discharges on charged surfaces or between surfaces actively kept at different potentials.
ECSS-E-ST-20-06C Rev.1 | ECSS - Current v0.9 | 11.3.1a | Requirement | ECSS-E-ST-20-06_0070154 | 1 | Unchanged | If ground testing is used for ESD validation of electrical propulsion systems, the effects of vacuum chamber limitations used in the test shall be established through modelling. | NOTE 1 For example, by computer simulation. NOTE 2 Detailed requirements for ground testing, e.g. size of chamber, and accuracy of diagnostics depend on the thrusters under test. Thrust range, plasma density and ion energy varies strongly from one thruster to another.
ECSS-E-ST-20-06C Rev.1 | ECSS - Current v0.9 | 11.3.2a | Requirement | ECSS-E-ST-20-06_0070155 | 1 | Unchanged | Computer models shall include the geometry of the spacecraft and its operative environment including thruster, power supply, grounding scheme and surfaces surrounding the thrusters and its plume.
ECSS-E-ST-20-06C Rev.1 | ECSS - Current v0.9 | 11.3.2b | Requirement | ECSS-E-ST-20-06_0070156 | 1 | Unchanged | Modelling of the thruster plume shall include a description of the plasma velocity distribution, the electric fields around the spacecraft and the boundary conditions on the spacecraft surface.
ECSS-E-ST-20-06C Rev.1 | ECSS - Current v0.9 | 11.3.2c | Requirement | ECSS-E-ST-20-06_0070157 | 1 | Unchanged | Computer models shall be validated with data coming from ground tests or with flight tests.
ECSS-E-ST-20-06C Rev.1 | ECSS - Current v0.9 | 11.3.3a | Recommendation | ECSS-E-ST-20-06_0070176 | 1 | Unchanged | The spacecraft potential and the plasma environment in any mission using electric propulsion should be monitored. | NOTE Measurement of performance of EP systems is an important means of giving confidence in a design and in ground testing and computer simulations. The reason for the requirement is because the full range of plasma interaction processes in space cannot be simulated in a vacuum chamber or by computer code.
ECSS-E-ST-20-06C Rev.1 | ECSS - Current v0.9 | 11.3.4a | Requirement | ECSS-E-ST-20-06_0070159 | 1 | Unchanged | Except as specified in 11.3.4b, computer simulation shall be used to analyse ion trajectories and determine their sputter effects during normal operation.
ECSS-E-ST-20-06C Rev.1 | ECSS - Current v0.9 | 11.3.4b | Permission | ECSS-E-ST-20-06_0070177 | 1 | Unchanged | Transient trajectories during switch-on or switch-off may be excluded from the analysis specified in 11.3.4a
ECSS-E-ST-20-06C Rev.1 | ECSS - Current v0.9 | 11.3.5a | Requirement | ECSS-E-ST-20-06_0070161 | 1 | Informative Change | An assessment shall be made of the plasma density around the spacecraft arising from neutral gas emissions from the EP system. | NOTE It is unlikely that the level of plasma density around a spacecraft due to neutral gas emission from EP systems can be adequately assessed using a laboratory simulation. In-flight observation, using as an example Langmuir probes, can be used for the assessment, otherwise, calculation or computer simulation is used. This analysis is expected to take into consideration the flow rate of the gas, its temperature and its rate of ionization.
ECSS-E-ST-20-06C Rev.1 | ECSS - Current v0.9 | 11.3.5b | Requirement | ECSS-E-ST-20-06_0070178 | 2 | Deleted | <<deleted>>
ECSS-E-ST-20-06C Rev.1 | ECSS - Current v0.9 | A.2.1a | Requirement | ECSS-E-ST-20-06_0070163 | 2 | Normative Change | The electrical hazard mitigation plan shall include the following elements: 1. Assessment of the environmental characteristics of the mission, including: (a) consideration of the spacecraft orbit, and (b) whether this is LEO, MEO, GEO or extra-magnetospheric. 2. Assessment of the electrical characteristics of the spacecraft, including: (a) consideration of whether electric propulsion is used, (b) whether the mission includes scientific field or plasma measurement instruments, and (c) whether there are high voltage systems or systems with particular vulnerability. 3. Specification of relevant design requirements. 4. Analysis, simulation or testing of exceptions. 5. Testing of design implementation. | NOTE 1 To item 1: ECSS-E-ST-10-04 gives nominal and worst-case environment for various mission types. NOTE 2 To item 3: For tailoring guidelines on this, refer to Annex B. NOTE 3 To item 4: This requirement is to ensure an individual assessment of the components that falls outside the requirements of this Standard.
ECSS-E-ST-32-10C Rev.2 Corr.1 | ECSS - Current v0.9 | 4.1.2a | Requirement | ECSS-E-ST-32-10_0110001 | 1 | Informative Change | The factors specified in clauses 4.1.4, 4.1.5 and 4.3 shall be applied for: 1. Structural elements of satellites including payloads, equipment and experiments. 2. The expendable launch vehicles structural elements. 3. Man-rated spacecraft structures including payloads, equipments and experiments. | NOTE These factors are not applied for the GSE sizing and qualification.
ECSS-E-ST-32-10C Rev.2 Corr.1 | ECSS - Current v0.9 | 4.1.2b | Requirement | ECSS-E-ST-32-10_0110002 | 1 | Unchanged | The factors in clauses 4.1.4, 4.1.5 and 4.3 shall be applied for both the design and test phases as defined in Figure 4-1.
ECSS-E-ST-32-10C Rev.2 Corr.1 | ECSS - Current v0.9 | 4.1.3a | Requirement | ECSS-E-ST-32-10_0110003 | 1 | Unchanged | Design factor and additional factors values shall be agreed with the customer.
ECSS-E-ST-32-10C Rev.2 Corr.1 | ECSS - Current v0.9 | 4.1.4.1a | Requirement | ECSS-E-ST-32-10_0110004 | 1 | Unchanged | For determination of the Design Limit Load (DLL) the Design Factor shall be used, this is defined as the product of the factors defined hereafter. | NOTE Robustness of the sizing process is considered through the Design Limit Loads (DLL).
ECSS-E-ST-32-10C Rev.2 Corr.1 | ECSS - Current v0.9 | 4.1.4.2a | Requirement | ECSS-E-ST-32-10_0110005 | 1 | Unchanged | A “model Factor" KM shall be applied to account for uncertainties in mathematical models when predicting dynamic response, loads and evaluating load paths. | NOTE 1 The model factor is applied at every level of the analysis tree system (Figure 4-2) where predictive models are used. It encompasses the lack of confidence in the information provided by the model, e.g. hyperstaticity (uncertainty in the load path because of non accuracy of the mathematical model), junction stiffness uncertainty, non-correlated dynamic behaviour. NOTE 2 While going through the design refinement loops, KM can be progressively reduced to 1,0 after demonstration of satisfactory correlation between mathematical models and test measurements. NOTE 3 For launch vehicles, at system level, KM is also called “system margin”.
ECSS-E-ST-32-10C Rev.2 Corr.1 | ECSS - Current v0.9 | 4.1.4.2b | Requirement | ECSS-E-ST-32-10_0110006 | 1 | Unchanged | KM value shall be justified. | NOTE Justification can be performed based on relevant historical practice (e.g. typical values of 1,2 are used for satellites at the beginning of new development and 1,0 for internal pressure loads for pressurized hardware), analytical or experimental means.
ECSS-E-ST-32-10C Rev.2 Corr.1 | ECSS - Current v0.9 | 4.1.4.3a | Requirement | ECSS-E-ST-32-10_0110007 | 1 | Unchanged | A specific “project factor” KP shall be applied to account for the maturity of the program (e.g. stability of the mass budget, well identified design) and the confidence in the specification given to the project (this factor integrates a programmatic margin e.g. for growth potential for further developments). | NOTE The value of this factor is generally defined at system level and can be reduced during the development.
ECSS-E-ST-32-10C Rev.2 Corr.1 | ECSS - Current v0.9 | 4.1.4.3b | Requirement | ECSS-E-ST-32-10_0110008 | 1 | Unchanged | KP value shall be justified. | NOTE Justification can be performed based on relevant historical practice or on foreseen evolutions.
ECSS-E-ST-32-10C Rev.2 Corr.1 | ECSS - Current v0.9 | 4.1.4.4a | Requirement | ECSS-E-ST-32-10_0110009 | 1 | Unchanged | The qualification factor KQ shall be applied for satellites. | NOTE For satellites, the qualification loads are part of the specified loads and are accounted for in the dimensioning process. This is different for launch vehicles for which QL are consequences of the dimensioning process.
ECSS-E-ST-32-10C Rev.2 Corr.1 | ECSS - Current v0.9 | 4.1.5.2a | Requirement | ECSS-E-ST-32-10_0110010 | 1 | Unchanged | A “local design factor”, KLD shall be applied when the sizing approach or the local modelling are complex. | NOTE This factor accounts for specific uncertainties linked to the analysis difficulties or to the lack of reliable dimensioning methodology or criteria where significant stress gradients occur (e.g. geometric singularities, fitting, welding, riveting, bonding, holes, inserts and, for composite, lay-up drop out, sandwich core thickness change, variation of ply consolidation as a result of drape over corners).
ECSS-E-ST-32-10C Rev.2 Corr.1 | ECSS - Current v0.9 | 4.1.5.2b | Requirement | ECSS-E-ST-32-10_0110011 | 1 | Unchanged | KLD values shall be justified. | NOTE 1 Justification can be performed based on relevant historical practice, analytical or experimental means. NOTE 2 For satellites, a typical value of 1,2 is used in the following cases: · Composite structures discontinuities; · Sandwich structures discontinuities (face wrinkling, intracell buckling, honeycomb s hear); · Joints and inserts. NOTE 3 The use of a local design factor does not preclude appropriate engineering analysis (e.g. KLD does not cover the stress concentration factors) and assessment of all uncertainties.
ECSS-E-ST-32-10C Rev.2 Corr.1 | ECSS - Current v0.9 | 4.1.5.3a | Requirement | ECSS-E-ST-32-10_0110012 | 1 | Unchanged | A “margin policy” factor KMP shall be applied for launch vehicles. | NOTE This factor, used to give confidence to the design, covers (not exhaustive list): · the lack of knowledge on the failure modes and associated criteria. · the lack of knowledge on the effect of interaction of loadings. · the non-tested zones.
ECSS-E-ST-32-10C Rev.2 Corr.1 | ECSS - Current v0.9 | 4.1.5.3b | Requirement | ECSS-E-ST-32-10_0110013 | 1 | Unchanged | KMP values shall be justified. | NOTE 1 Justification can be performed based on relevant historical practice, analytical or experimental means. NOTE 2 KMP can have different values according to the structural area they are dedicated to.
ECSS-E-ST-32-10C Rev.2 Corr.1 | ECSS - Current v0.9 | 4.2.1a | Requirement | ECSS-E-ST-32-10_0110014 | 1 | Unchanged | QL, AL, DLL, DYL, and DUL, for the test and the design of satellite, expendable launch vehicles, pressurized hardware and man-rated system shall be calculated from the LL as specified in Figure 4-1 and Table 4-1. | NOTE 1 As a result of the launch vehicle-satellite coupled dynamic load analysis (LCDA) performed during the project design and verification phases, the knowledge of the LL can be modified during the course of the project, leading to a final estimation of the loads LLfinal. Then for final verification, it is used as a minimum: QL = KQ × LLfinal for qualification, and AL = KA × LLfinal for acceptance NOTE 2 The yield design factor of safety (FOSY) ensures a low probability of yielding during loading at DLL level. NOTE 3 The ultimate design factor of safety (FOSU) ensures a low probability of failure during loading at DLL level.
ECSS-E-ST-32-10C Rev.2 Corr.1 | ECSS - Current v0.9 | 4.2.1b | Requirement | ECSS-E-ST-32-10_0110015 | 1 | Unchanged | The application logic for factors of safety as given in Figure 4-1 shall be applied in a “recursive” manner from system level to subsystem level or lower levels of assembly.
ECSS-E-ST-32-10C Rev.2 Corr.1 | ECSS - Current v0.9 | 4.2.1c | Requirement | ECSS-E-ST-32-10_0110016 | 1 | Unchanged | DLL computed at each level shall be used as LL for analysis at their own level to compute the DLL for the next lower levels of assembly. | NOTE This is graphically shown in Figure 4-2.
ECSS-E-ST-32-10C Rev.2 Corr.1 | ECSS - Current v0.9 | 4.2.1d | Requirement | ECSS-E-ST-32-10_0110017 | 1 | Unchanged | For satellite, KQ shall be used only at system level in order to avoid repetitive application of qualification margins.
ECSS-E-ST-32-10C Rev.2 Corr.1 | ECSS - Current v0.9 | 4.2.2a | Requirement | ECSS-E-ST-32-10_0110018 | 1 | Unchanged | The QL shall be defined with a corrected KQ. | NOTE 1 The correction takes into account manufacturing variability and difficulties of having test conditions fully representative of flight conditions. NOTE 2 The commonly used method for defining the corrected KQ is presented in Annex A for information.
ECSS-E-ST-32-10C Rev.2 Corr.1 | ECSS - Current v0.9 | 4.3.1a | Requirement | ECSS-E-ST-32-10_0110019 | 1 | Unchanged | The test factors KQ and KA shall be selected from Table 4-2.
ECSS-E-ST-32-10C Rev.2 Corr.1 | ECSS - Current v0.9 | 4.3.2.1a | Requirement | ECSS-E-ST-32-10_0110020 | 1 | Unchanged | The factor of safety for metallic, FRP, sandwich, glass and ceramic structural parts shall be selected from Table 4-3.
ECSS-E-ST-32-10C Rev.2 Corr.1 | ECSS - Current v0.9 | 4.3.2.1b | Requirement | ECSS-E-ST-32-10_0110021 | 1 | Informative Change | For satellites and man-rated spacecraft, the factors provided in Table 4-3 shall apply for all additive loads including thermally induced loads.
ECSS-E-ST-32-10C Rev.2 Corr.1 | ECSS - Current v0.9 | 4.3.2.1c | Requirement | ECSS-E-ST-32-10_0110022 | 1 | Informative Change | For satellites and man rated spacecraft, when loads including thermally induced loads are relieving, both FOSU and FOSY shall be 1,0 or less. | NOTE See ECSS-E-ST-32.
ECSS-E-ST-32-10C Rev.2 Corr.1 | ECSS - Current v0.9 | 4.3.2.1d | Requirement | ECSS-E-ST-32-10_0110023 | 1 | Informative Change | For expendable launch vehicles, FOSU and FOSY associated with thermally induced loads shall be 1,0.
ECSS-E-ST-32-10C Rev.2 Corr.1 | ECSS - Current v0.9 | 4.3.2.1e | Requirement | ECSS-E-ST-32-10_0110034 | 1 | Created | For glass and ceramic structural parts the value for the FOSU verification by analysis only shall be agreed between the customer and the developer for each specific application. | NOTE NASA SSP 52005 specifies a figure of 5,0 for unpressurized glass and ceramics parts (analysis only).
ECSS-E-ST-32-10C Rev.2 Corr.1 | ECSS - Current v0.9 | 4.3.2.2a | Requirement | ECSS-E-ST-32-10_0110024 | 1 | Unchanged | The factor of safety for joints, inserts and connections shall be selected from Table 4-4.
ECSS-E-ST-32-10C Rev.2 Corr.1 | ECSS - Current v0.9 | 4.3.2.2b | Requirement | ECSS-E-ST-32-10_0110035 | 1 | Created | For expendable launch vehicles, FOSU and FOSY to failure, gapping and sliding, associated with thermally induced loads shall be 1,0.
ECSS-E-ST-32-10C Rev.2 Corr.1 | ECSS - Current v0.9 | 4.3.2.3a | Requirement | ECSS-E-ST-32-10_0110025 | 1 | Unchanged | The factor of safety for global and local buckling shall be selected from Table 4-5. | NOTE The factor of safety does not cover the knock down factors commonly used in buckling analyses - see Buckling handbook (ECSS-E-HB-32-24).
ECSS-E-ST-32-10C Rev.2 Corr.1 | ECSS - Current v0.9 | 4.3.2.4a | Requirement | ECSS-E-ST-32-10_0110026 | 1 | Unchanged | The factor of safety for pressurized hardware, engine feeding lines, and tank pressurisation lines shall be selected from Table 4-6 for the mechanical loads except the internal pressure. | NOTE 1 For internal pressure loadings and loads combination, see ECSS-E-ST-32-02. NOTE 2 Pressurized hardware is defined in ECSS-E-ST-32-02.
ECSS-E-ST-33-01C Rev.2 | ECSS - Current v0.9 | 4.2.2a | Requirement | ECSS-E-ST-33-01_0820001 | 2 | Normative Change | A dedicated specific mechanism specification (SMS) shall be established by the supplier in conformance with Annex A for each individual mechanism in a project, and agreed by the customer. | NOTE The SMS specification identifies all specific requirements for a specific mechanism in a project, that are not covered by the present standard.
ECSS-E-ST-33-01C Rev.2 | ECSS - Current v0.9 | 4.2.3a | Requirement | ECSS-E-ST-33-01_0820002 | 1 | Unchanged | SI-units and associated symbols system shall be used.
ECSS-E-ST-33-01C Rev.2 | ECSS - Current v0.9 | 4.2.4.1.1a | Requirement | ECSS-E-ST-33-01_0820003 | 1 | Unchanged | The identification of delivered pieces of hardware, parts, components, sub­assemblies and assemblies shall carry at least the equipment title. | NOTE 1 For the identification of pieces of hardware, parts, components, sub­assemblies, and assemblies of the mechanism, see clause 5.3.1.5 of ECSS-M-ST-40. NOTE 2 The identification can be removable. NOTE 3 The identification number and the equipment title can be defined by the contracting authority.
ECSS-E-ST-33-01C Rev.2 | ECSS - Current v0.9 | 4.2.4.1.2a | Requirement | ECSS-E-ST-33-01_0820004 | 1 | Unchanged | Marking shall be applied on non-functional surfaces.
ECSS-E-ST-33-01C Rev.2 | ECSS - Current v0.9 | 4.2.4.1.2b | Requirement | ECSS-E-ST-33-01_0820005 | 1 | Unchanged | Bearings shall not be marked by the use of vibro­etch marks on the lateral faces of the bearing races. | NOTE Etched marks on the lateral faces of the bearing races affect the mounting tolerances of the bearing in the housing and the bearing’s tribological performance characteristics.
ECSS-E-ST-33-01C Rev.2 | ECSS - Current v0.9 | 4.2.4.2a | Requirement | ECSS-E-ST-33-01_0820006 | 1 | Unchanged | Existing parts and components used in mechanisms shall have been previously qualified for the intended application according to a qualification procedure approved by the customer. | NOTE Existing parts and components relate to parts and components that were not specifically developed for this specific application and cover commercially available and off-the-shelf hardware.
ECSS-E-ST-33-01C Rev.2 | ECSS - Current v0.9 | 4.2.4.2b | Recommendation | ECSS-E-ST-33-01_0820451 | 1 | Unchanged | Existing parts and components used in mechanisms should have been previously qualified at part or component level.
ECSS-E-ST-33-01C Rev.2 | ECSS - Current v0.9 | 4.2.4.2c | Recommendation | ECSS-E-ST-33-01_0820452 | 1 | Unchanged | Flight proven parts and components should be used. | NOTE For the selection of not-flight proven parts and components, see ECSS-Q-ST-60 for EEE components and ECSS-Q-ST-70 for materials and parts.
ECSS-E-ST-33-01C Rev.2 | ECSS - Current v0.9 | 4.2.4.3a | Requirement | ECSS-E-ST-33-01_0820009 | 1 | Unchanged | All items having the same identification number shall be functionally and dimensionally interchangeable.
ECSS-E-ST-33-01C Rev.2 | ECSS - Current v0.9 | 4.2.4.4a | Recommendation | ECSS-E-ST-33-01_0820453 | 1 | Unchanged | The mechanism should be designed to be maintenance free during storage and ground life.
ECSS-E-ST-33-01C Rev.2 | ECSS - Current v0.9 | 4.2.4.4b | Requirement | ECSS-E-ST-33-01_0820011 | 1 | Unchanged | If the design is not maintenance free, the maintenance requirements shall be documented in the SMS, justified, agreed by the customer.
ECSS-E-ST-33-01C Rev.2 | ECSS - Current v0.9 | 4.2.4.4c | Requirement | ECSS-E-ST-33-01_0820012 | 1 | Unchanged | If ground maintenance during storage or ground operation is not avoided, the maintenance procedures shall be provided.
ECSS-E-ST-33-01C Rev.2 | ECSS - Current v0.9 | 4.2.5.1a | Requirement | ECSS-E-ST-33-01_0820013 | 1 | Unchanged | For all mechanisms, which are critical to mission success, conformance to the specified reliability figure shall be demonstrated according to the following methods: 1. electronic components: by parts count as a minimum or other methods approved by the customer; 2. mechanical parts: by stress analysis or other methods approved by the customer; 3. mechanical limited­life: by life test approved by the customer.
ECSS-E-ST-33-01C Rev.2 | ECSS - Current v0.9 | 4.2.5.1b | Requirement | ECSS-E-ST-33-01_0820014 | 2 | Unchanged | For non­critical mechanisms, conformance to the reliability figure shall be demonstrated by simplified methods or other methods accepted by the customer. | NOTE 1 The methods to achieve by design, derive by analysis, and demonstrate by test the specified reliability figures are presented in ECSS-Q-ST-30. NOTE 2 An example of a simplified method is parts count.
ECSS-E-ST-33-01C Rev.2 | ECSS - Current v0.9 | 4.2.5.1c | Requirement | ECSS-E-ST-33-01_0820015 | 1 | Unchanged | Failure of one part or element shall not result in consequential damage to the equipment or other spacecraft components.
ECSS-E-ST-33-01C Rev.2 | ECSS - Current v0.9 | 4.2.5.1d | Requirement | ECSS-E-ST-33-01_0820016 | 1 | Unchanged | For structural reliability aspects ECSS-E-ST-32 shall apply.
ECSS-E-ST-33-01C Rev.2 | ECSS - Current v0.9 | 4.2.5.1e | Requirement | ECSS-E-ST-33-01_0820017 | 2 | Unchanged | For safety critical mechanisms in a crewed space mission where structural failure can cause a catastrophic hazardous event, fasteners and load carrying paths within mechanisms shall be designed in conformance with fracture control requirements from ECSS-E-ST-32-01. | NOTE Definitions of catastrophic and critical hazardous events are provided in ECSS-Q-ST-40. Fracture control requirements are provided in ECSS-E-ST-32-01.
ECSS-E-ST-33-01C Rev.2 | ECSS - Current v0.9 | 4.2.5.2a | Requirement | ECSS-E-ST-33-01_0820018 | 1 | Unchanged | During the design of the mechanism, all single point failure modes shall be identified.
ECSS-E-ST-33-01C Rev.2 | ECSS - Current v0.9 | 4.2.5.2b | Recommendation | ECSS-E-ST-33-01_0820454 | 1 | Unchanged | All single points of failure should be eliminated by redundant components.
ECSS-E-ST-33-01C Rev.2 | ECSS - Current v0.9 | 4.2.5.2c | Requirement | ECSS-E-ST-33-01_0820020 | 1 | Unchanged | If single points of failure cannot be avoided, they shall be justified by the supplier and approved by the customer.
ECSS-E-ST-33-01C Rev.2 | ECSS - Current v0.9 | 4.2.5.2d | Requirement | ECSS-E-ST-33-01_0820021 | 1 | Unchanged | Redundancy concepts shall be agreed by the customer. | NOTE Redundancy concepts are selected to minimize the number of single points of failure and to conform to the reliability requirements.
ECSS-E-ST-33-01C Rev.2 | ECSS - Current v0.9 | 4.2.5.2e | Requirement | ECSS-E-ST-33-01_0820022 | 1 | Unchanged | Where a single point failure mode is identified and redundancy is not provided, compliance with the reliability, availability and maintainability requirements specified in ECSS-Q-ST-30 shall be demonstrated.
ECSS-E-ST-33-01C Rev.2 | ECSS - Current v0.9 | 4.2.5.2f | Requirement | ECSS-E-ST-33-01_0820023 | 2 | Unchanged | Unless redundancy is achieved by the provision of a complete redundant mechanism, active parts of mechanisms, such as sensors, motor windings, brushes, actuators, switches and electronics, shall be redundant.
ECSS-E-ST-33-01C Rev.2 | ECSS - Current v0.9 | 4.2.5.2g | Requirement | ECSS-E-ST-33-01_0820024 | 1 | Unchanged | Failure of one element or part shall not prevent the other redundant element or part from performing its intended function, nor the mechanism from meeting its performance requirements specified in the specific mechanism specification. | NOTE High-reliability of a mechanism can be incorporated in a design by including component redundancy or high design margins. The aim is to deliver a design which is single failure tolerant.
ECSS-E-ST-33-01C Rev.2 | ECSS - Current v0.9 | 4.2.6a | Requirement | ECSS-E-ST-33-01_0820025 | 1 | Unchanged | If operating the mechanism in air is detrimental to the performance of the mechanism over its complete mission, means for flushing the critical parts with an inert clean dry gas shall be provided. | NOTE Example of detrimental cause to operate the mechanism in air is the presence of moisture or other deleterious contamination.
ECSS-E-ST-33-01C Rev.2 | ECSS - Current v0.9 | 4.2.6b | Requirement | ECSS-E-ST-33-01_0820026 | 1 | Unchanged | Only lubricants qualified in respect to the residual humidity of the dry gas shall be used.
ECSS-E-ST-33-01C Rev.2 | ECSS - Current v0.9 | 4.3a | Requirement | ECSS-E-ST-33-01_0820027 | 1 | Unchanged | The mechanism engineering shall consider every mission phase identified for the specific space programme and conform to the related mission requirements and environmental constraints. | NOTE The mission starts with on­ground life of the mechanisms after assembly and is completed at the end of operational life of the space system.
ECSS-E-ST-33-01C Rev.2 | ECSS - Current v0.9 | 4.4.1a | Requirement | ECSS-E-ST-33-01_0820028 | 1 | Unchanged | The mechanism functional performance shall conform to the system performance requirements.
ECSS-E-ST-33-01C Rev.2 | ECSS - Current v0.9 | 4.4.2a | Requirement | ECSS-E-ST-33-01_0820029 | 1 | Unchanged | The kinematic requirements applicable to each position change shall be specified. | NOTE For example, position over time, velocity and acceleration.
ECSS-E-ST-33-01C Rev.2 | ECSS - Current v0.9 | 4.4.2b | Requirement | ECSS-E-ST-33-01_0820030 | 1 | Unchanged | Mechanical interface, position accuracy or velocity tolerances shall be specified and verified that they conform to the functional needs. | NOTE Mechanical interfaces include assembly and test rigging and other installation and integration conditions.
ECSS-E-ST-33-01C Rev.2 | ECSS - Current v0.9 | 4.4.2c | Requirement | ECSS-E-ST-33-01_0820031 | 1 | Unchanged | The envelope of movement for each moving part shall be defined.
ECSS-E-ST-33-01C Rev.2 | ECSS - Current v0.9 | 4.4.2d | Requirement | ECSS-E-ST-33-01_0820032 | 1 | Unchanged | The movement of each part shall ensure that there is no mechanical interference with any other part of the mechanism, the spacecraft, the payload or the launcher.
ECSS-E-ST-33-01C Rev.2 | ECSS - Current v0.9 | 4.5.2.1a | Requirement | ECSS-E-ST-33-01_0820033 | 1 | Unchanged | Materials shall be selected in conformance with ECSS-Q-ST-70 clause 5, or be verified that they conform to requirements, approved by the customer. | NOTE 1 For general requirements on materials used for space mechanisms, see ECSS-E-ST-32-08. The material requirements in 4.5.2.2 to 4.5.2.7 are specific to mechanisms. NOTE 2 For selection of materials, see ECSS-Q-ST-70-71. NOTE 3 For additional requirements relating to tribology, see clause 4.7.3.
ECSS-E-ST-33-01C Rev.2 | ECSS - Current v0.9 | 4.5.2.2a | Requirement | ECSS-E-ST-33-01_0820034 | 1 | Unchanged | For corrosion, ECSS-Q-ST-70-71 clause “Chemical (corrosion)” shall apply.
ECSS-E-ST-33-01C Rev.2 | ECSS - Current v0.9 | 4.5.2.3a | Requirement | ECSS-E-ST-33-01_0820035 | 1 | Unchanged | For dissimilar metals, ECSS-Q-ST-70 clause 5.1.12 “Galvanic compatibility” shall apply.
ECSS-E-ST-33-01C Rev.2 | ECSS - Current v0.9 | 4.5.2.3b | Requirement | ECSS-E-ST-33-01_0820036 | 1 | Unchanged | Materials treatments to prevent galvanic and electrolytic corrosion shall be approved by the customer.
ECSS-E-ST-33-01C Rev.2 | ECSS - Current v0.9 | 4.5.2.4a | Requirement | ECSS-E-ST-33-01_0820037 | 1 | Unchanged | Materials shall be selected as specified in ECSS-Q-ST-70-36.
ECSS-E-ST-33-01C Rev.2 | ECSS - Current v0.9 | 4.5.2.4b | Requirement | ECSS-E-ST-33-01_0820038 | 1 | Unchanged | Materials with unknown characteristics shall be tested in conformance with ECSS-Q-ST-70-37.
ECSS-E-ST-33-01C Rev.2 | ECSS - Current v0.9 | 4.5.2.4c | Requirement | ECSS-E-ST-33-01_0820039 | 1 | Unchanged | ECSS-Q-ST-70-71 clause “Stress corrosion resistance” shall apply.
ECSS-E-ST-33-01C Rev.2 | ECSS - Current v0.9 | 4.5.2.5a | Requirement | ECSS-E-ST-33-01_0820040 | 1 | Unchanged | For fungus protection, ECSS-Q-ST-70-71 clause “Bacterial and fungus growth” shall apply.
ECSS-E-ST-33-01C Rev.2 | ECSS - Current v0.9 | 4.5.2.6a | Requirement | ECSS-E-ST-33-01_0820041 | 1 | Unchanged | For flammable materials, ECSS-Q-ST-70-71 clause “Flammability” shall apply.
ECSS-E-ST-33-01C Rev.2 | ECSS - Current v0.9 | 4.5.2.6b | Requirement | ECSS-E-ST-33-01_0820042 | 1 | Unchanged | For toxic materials, ECSS-Q-ST-70-71 clause “Offgassing and toxicity” shall apply.
ECSS-E-ST-33-01C Rev.2 | ECSS - Current v0.9 | 4.5.2.6c | Requirement | ECSS-E-ST-33-01_0820043 | 1 | Unchanged | In manned space systems, flammable, toxic and unstable materials shall not be used.
ECSS-E-ST-33-01C Rev.2 | ECSS - Current v0.9 | 4.5.2.7a | Requirement | ECSS-E-ST-33-01_0820044 | 2 | Unchanged | Materials and their coatings shall be selected to conform to the requirements of induced emissions. | NOTE An example of induced emission is stray light.
ECSS-E-ST-33-01C Rev.2 | ECSS - Current v0.9 | 4.5.2.8a | Requirement | ECSS-E-ST-33-01_0820045 | 1 | Unchanged | The exposure to radiation shall not degrade the functional performance of the mechanism below the minimum functional performances specified in the SMS, over the complete mission.
ECSS-E-ST-33-01C Rev.2 | ECSS - Current v0.9 | 4.5.2.8b | Requirement | ECSS-E-ST-33-01_0820046 | 1 | Unchanged | ECSS-Q-ST-70-71 clause “Radiation” shall apply.
ECSS-E-ST-33-01C Rev.2 | ECSS - Current v0.9 | 4.5.2.9a | Requirement | ECSS-E-ST-33-01_0820047 | 1 | Unchanged | The exposure to atomic oxygen shall not degrade the functional performance of the mechanism below the minimum functional performances specified in the SMS, over the complete mission.
ECSS-E-ST-33-01C Rev.2 | ECSS - Current v0.9 | 4.5.2.9b | Requirement | ECSS-E-ST-33-01_0820048 | 1 | Unchanged | ECSS-Q-ST-70-71 clause “Atomic oxygen” shall apply.
ECSS-E-ST-33-01C Rev.2 | ECSS - Current v0.9 | 4.5.2.10a | Requirement | ECSS-E-ST-33-01_0820049 | 1 | Unchanged | For fluid compatibility, ECSS-Q-ST-70-71 clause “Fluid compatibility” shall apply.
ECSS-E-ST-33-01C Rev.2 | ECSS - Current v0.9 | 4.5.3a | Recommendation | ECSS-E-ST-33-01_0820455 | 1 | Unchanged | The mechanism should not impose any operational constraints on the spacecraft and mission.
ECSS-E-ST-33-01C Rev.2 | ECSS - Current v0.9 | 4.5.3b | Requirement | ECSS-E-ST-33-01_0820051 | 1 | Unchanged | If operational constraints are imposed by the mechanism, they shall be identified, justified and approved by the customer.
ECSS-E-ST-33-01C Rev.2 | ECSS - Current v0.9 | 4.5.3c | Requirement | ECSS-E-ST-33-01_0820052 | 1 | Unchanged | All operational constraints shall be documented in the mechanism user manual. | NOTE For the contents of the user manual, see Annex D.
ECSS-E-ST-33-01C Rev.2 | ECSS - Current v0.9 | 4.5.3d | Requirement | ECSS-E-ST-33-01_0820053 | 1 | Unchanged | Mechanisms moving with limited oscillatory travel shall be identified.
ECSS-E-ST-33-01C Rev.2 | ECSS - Current v0.9 | 4.5.3e | Recommendation | ECSS-E-ST-33-01_0820456 | 1 | Unchanged | All oscillatory rolling parts should be exercised over a complete revolution at regular intervals, according to an operational procedure agreed by the customer. | NOTE Examples of oscillatory rolling parts are: ball bearing and nuts.
ECSS-E-ST-33-01C Rev.2 | ECSS - Current v0.9 | 4.5.3f | Requirement | ECSS-E-ST-33-01_0820055 | 1 | Unchanged | Operational procedures to exercise the mechanism beyond the oscillatory travel range shall be defined.
ECSS-E-ST-33-01C Rev.2 | ECSS - Current v0.9 | 4.6.2a | Requirement | ECSS-E-ST-33-01_0820056 | 1 | Unchanged | Thermo­mechanical interfaces shall be designed to take into account the stresses induced by the structure between the mechanism and its I/F attachment points.
ECSS-E-ST-33-01C Rev.2 | ECSS - Current v0.9 | 4.7.2a | Requirement | ECSS-E-ST-33-01_0820057 | 1 | Unchanged | The mechanism design shall be compatible with operation on ground in ambient and thermal vacuum conditions.
ECSS-E-ST-33-01C Rev.2 | ECSS - Current v0.9 | 4.7.3.1a | Requirement | ECSS-E-ST-33-01_0820058 | 1 | Unchanged | Mechanisms shall be designed with a lubrication function between surfaces in relative motion in order to ensure they conform to the mechanism performance requirements specified in the specific mechanism specification, throughout the specified lifetime. | NOTE The lubrication function aims to provide the motorization margins and minimize wear.
ECSS-E-ST-33-01C Rev.2 | ECSS - Current v0.9 | 4.7.3.1b | Requirement | ECSS-E-ST-33-01_0820059 | 1 | Unchanged | Mechanisms shall use only lubricants or lubricating surfaces qualified for the mission. | NOTE 1 For example, environment, lifetime, contact pressure, temperature, number of cycles, minimum and maximum velocity of surfaces in relative motion. NOTE 2 For space environment, see ECSS-E-ST-10-04. NOTE 3 Vacuum is one of the main concerns regarding lubrication.
ECSS-E-ST-33-01C Rev.2 | ECSS - Current v0.9 | 4.7.3.1c | Requirement | ECSS-E-ST-33-01_0820060 | 1 | Unchanged | It shall be verified that the degradation of the lubricant in the on-ground and in-orbit environments does not lead to a mechanism performance degradation below the limits specified in the SMS. | NOTE Examples of such degradation are friction, wear and lubricant performance variability.
ECSS-E-ST-33-01C Rev.2 | ECSS - Current v0.9 | 4.7.3.1d | Requirement | ECSS-E-ST-33-01_0820061 | 1 | Unchanged | The use of sliding surfaces shall be avoided.
ECSS-E-ST-33-01C Rev.2 | ECSS - Current v0.9 | 4.7.3.1e | Requirement | ECSS-E-ST-33-01_0820062 | 2 | Normative Change | If requirement 4.7.3.1d cannot be met, sliding surfaces are used one of the surfaces shall be hard and the other be lubricated or be composed of a self-lubricating material. | NOTE Example of self-lubricating material: polyimide resins.
ECSS-E-ST-33-01C Rev.2 | ECSS - Current v0.9 | 4.7.3.1f | Recommendation | ECSS-E-ST-33-01_0820457 | 1 | Unchanged | Metal to metal tribological contacts should be composed of dissimilar materials, in conformance with 4.5.2.3.
ECSS-E-ST-33-01C Rev.2 | ECSS - Current v0.9 | 4.7.3.1g | Requirement | ECSS-E-ST-33-01_0820064 | 1 | Unchanged | Metal to metal tribological sliding contacts shall be composed of dissimilar materials in conformance with 4.5.2.3.
ECSS-E-ST-33-01C Rev.2 | ECSS - Current v0.9 | 4.7.3.1h | Requirement | ECSS-E-ST-33-01_0820065 | 1 | Unchanged | Prior to the application of lubricant and in order to facilitate adhesion or wetting of lubricant on the substrate surface, the surfaces shall be cleaned in conformance with a procedure approved by the customer.
ECSS-E-ST-33-01C Rev.2 | ECSS - Current v0.9 | 4.7.3.1i | Requirement | ECSS-E-ST-33-01_0820066 | 1 | Unchanged | The cleaning of the surfaces prior to lubricant application shall not degrade the lubricating action.
ECSS-E-ST-33-01C Rev.2 | ECSS - Current v0.9 | 4.7.3.1j | Requirement | ECSS-E-ST-33-01_0820067 | 1 | Unchanged | The lubricant shall conform to the molecular and particulate contamination requirements specified for the entire mission. | NOTE For molecular and particulate contamination, see ECSS-Q-ST-70-01.
ECSS-E-ST-33-01C Rev.2 | ECSS - Current v0.9 | 4.7.3.2a | Requirement | ECSS-E-ST-33-01_0820068 | 1 | Unchanged | During the lubrication of mechanism tribological surfaces, samples of representative material, surface roughness, surface cleanliness and surface orientation shall be co­deposited in each process run with the flight components so that verification checks can be performed.
ECSS-E-ST-33-01C Rev.2 | ECSS - Current v0.9 | 4.7.3.2b | Requirement | ECSS-E-ST-33-01_0820069 | 1 | Unchanged | The thickness and adhesion of the lubricant on samples defined in requirement 4.7.3.2a shall be verified.
ECSS-E-ST-33-01C Rev.2 | ECSS - Current v0.9 | 4.7.3.2c | Requirement | ECSS-E-ST-33-01_0820070 | 1 | Unchanged | The dry lubricant application process shall be verified with respect to lubricant performance and repeatability.
ECSS-E-ST-33-01C Rev.2 | ECSS - Current v0.9 | 4.7.3.3.1a | Requirement | ECSS-E-ST-33-01_0820071 | 1 | Unchanged | The quantity of lubricant used shall be determined. | NOTE This determination allows quantifying a surplus of lubricant at the end of the total lifetime of the mechanism.
ECSS-E-ST-33-01C Rev.2 | ECSS - Current v0.9 | 4.7.3.3.1b | Requirement | ECSS-E-ST-33-01_0820072 | 1 | Unchanged | The quantity of lubricant shall take into account outgassing, creep and other sources of absorption or degradation.
ECSS-E-ST-33-01C Rev.2 | ECSS - Current v0.9 | 4.7.3.3.1c | Requirement | ECSS-E-ST-33-01_0820073 | 1 | Unchanged | The effect of exposure to on­ground storage and related gravity effects, and other ground or in­orbit accelerations on lubricant distribution shall be validated.
ECSS-E-ST-33-01C Rev.2 | ECSS - Current v0.9 | 4.7.3.3.2a | Requirement | ECSS-E-ST-33-01_0820074 | 1 | Unchanged | The outgassing rate of fluid lubricants shall be measured by a screening test approved by the customer. | NOTE See ECSS-Q-ST-70-02.
ECSS-E-ST-33-01C Rev.2 | ECSS - Current v0.9 | 4.7.3.3.2b | Requirement | ECSS-E-ST-33-01_0820075 | 3 | Normative Change | The limits of acceptance for material outgassing shall be in conformance with Table 4-1. | NOTE The limits in Table 4-1 can be more stringent if the materials concerned are later used in critical areas. The use of materials conforming to the limits stated in Table 4-1 does not ensure that the spacecraft system or component remains uncontaminated. Specific requirements for mission involving advanced optical instruments are covered by the SMS, as identified in A.2.1<6>c.
ECSS-E-ST-33-01C Rev.2 | ECSS - Current v0.9 | 4.7.3.3.3a | Requirement | ECSS-E-ST-33-01_0820076 | 2 | Normative Change | Anti­creep barriers shall be used to avoid migration of fluid lubricants to the external sensitive equipment defined by the customer. | NOTE It is also important to use the anti-creep barriers for sensitive equipment within the mechanism.
ECSS-E-ST-33-01C Rev.2 | ECSS - Current v0.9 | 4.7.3.3.3b | Requirement | ECSS-E-ST-33-01_0820077 | 1 | Unchanged | Anti-creep barriers shall be used when migration of fluids lubricants causes a change of the lubricant amount on the parts to be lubricated resulting in mechanism performance degradation below the limits specified in the SMS.
ECSS-E-ST-33-01C Rev.2 | ECSS - Current v0.9 | 4.7.3.3.3c | Requirement | ECSS-E-ST-33-01_0820078 | 1 | Unchanged | The integrity of the anti­creep barrier shall be verifiable by indicators. | NOTE For example, UV­detectable.
ECSS-E-ST-33-01C Rev.2 | ECSS - Current v0.9 | 4.7.3.4.1a | Requirement | ECSS-E-ST-33-01_0820079 | 2 | Unchanged | The life of tribological contacts shall be verified under worst case ground and flight conditions.
ECSS-E-ST-33-01C Rev.2 | ECSS - Current v0.9 | 4.7.3.4.2a | Requirement | ECSS-E-ST-33-01_0820080 | 1 | Unchanged | Ball bearings shall be pre­loaded with a load calculated in order to withstand the mechanical environment during launch and throughout the mission.
ECSS-E-ST-33-01C Rev.2 | ECSS - Current v0.9 | 4.7.3.4.2b | Requirement | ECSS-E-ST-33-01_0820081 | 1 | Unchanged | The calculation specified in requirement 4.7.3.4.2a shall be made available to the customer.
ECSS-E-ST-33-01C Rev.2 | ECSS - Current v0.9 | 4.7.3.4.2c | Recommendation | ECSS-E-ST-33-01_0820458 | 1 | Unchanged | Pre­loading should be applied by solid pre­load or flexible pre-load produced by loading techniques without sliding at the bearing mounting interfaces.
ECSS-E-ST-33-01C Rev.2 | ECSS - Current v0.9 | 4.7.3.4.2d | Requirement | ECSS-E-ST-33-01_0820083 | 1 | Unchanged | If pre­loading is not applied by 4.7.3.4.2c solutions, sliding shall be facilitated by a lubricated sliding sleeve, bush or dedicated tribological coating.
ECSS-E-ST-33-01C Rev.2 | ECSS - Current v0.9 | 4.7.3.4.2e | Requirement | ECSS-E-ST-33-01_0820084 | 2 | Unchanged | If bearing gapping occurs during vibration, adequacy of lubricant and potential consequential mechanisms damage or degradation due to the relative motion of the bearing parts shall be demonstrated to conform to the specified functional performance and lifetime.
ECSS-E-ST-33-01C Rev.2 | ECSS - Current v0.9 | 4.7.3.4.2f | Requirement | ECSS-E-ST-33-01_0820085 | 2 | Unchanged | Any set pre­load at sub-assembly level shall be measured.
ECSS-E-ST-33-01C Rev.2 | ECSS - Current v0.9 | 4.7.3.4.2g | Recommendation | ECSS-E-ST-33-01_0820459 | 1 | Unchanged | Bearing preload should be measured after final mechanism assembly.
ECSS-E-ST-33-01C Rev.2 | ECSS - Current v0.9 | 4.7.3.4.2h | Requirement | ECSS-E-ST-33-01_0820087 | 1 | Unchanged | If bearing preload is not measured after final mechanism assembly, it shall be assessed by means of measurements approved by the customer.
ECSS-E-ST-33-01C Rev.2 | ECSS - Current v0.9 | 4.7.3.4.2i | Requirement | ECSS-E-ST-33-01_0820088 | 1 | Unchanged | If bearing preload can be affected by the running­in process, the preload shall be confirmed after running­in.
ECSS-E-ST-33-01C Rev.2 | ECSS - Current v0.9 | 4.7.3.4.3a | Requirement | ECSS-E-ST-33-01_0820089 | 1 | Unchanged | Mechanical cables under friction used on moving parts or assemblies shall be lubricated in conformance with 4.7.3.1, 4.7.3.2 and 4.7.3.3.
ECSS-E-ST-33-01C Rev.2 | ECSS - Current v0.9 | 4.7.4.1a | Requirement | ECSS-E-ST-33-01_0820090 | 1 | Unchanged | The mechanism engineering shall conform to the thermal engineering requirements specified by the customer. | NOTE For thermal control, see ECSS-E-ST-31.
ECSS-E-ST-33-01C Rev.2 | ECSS - Current v0.9 | 4.7.4.2a | Requirement | ECSS-E-ST-33-01_0820091 | 1 | Unchanged | The thermal design of the mechanism shall ensure that all components are maintained within their qualification temperature range under all specified ground, test, launch and in­orbit conditions throughout the lifetime of the mechanism.
ECSS-E-ST-33-01C Rev.2 | ECSS - Current v0.9 | 4.7.4.2b | Requirement | ECSS-E-ST-33-01_0820092 | 1 | Unchanged | The mechanism shall be compatible with on­ground thermal vacuum testing representative of in­orbit thermal conditions.
ECSS-E-ST-33-01C Rev.2 | ECSS - Current v0.9 | 4.7.4.2c | Requirement | ECSS-E-ST-33-01_0820093 | 3 | Normative Change | Using the temperature margins definitions in ECSS-E-ST-31 clause 3.2, the following minimum temperature margins shall be applied: 1. Acceptance margin: 5 K above specification 2. Qualification margin: 10 K above specification
ECSS-E-ST-33-01C Rev.2 | ECSS - Current v0.9 | 4.7.4.2d | Requirement | ECSS-E-ST-33-01_0820094 | 1 | Unchanged | Unless the use of active thermal control is previously agreed with the customer, thermal control shall be passive.
ECSS-E-ST-33-01C Rev.2 | ECSS - Current v0.9 | 4.7.4.2e | Requirement | ECSS-E-ST-33-01_0820095 | 1 | Unchanged | The mechanism design shall take into account the worst-case combinations (including uncertainties) of: 1. extremes of operational and survival steady­state, 2. transient temperatures, 3. mechanism heat dissipation, and 4. the temperature gradients across the mechanism. | NOTE Failure to consider the effects of differential expansion can lead to a catastrophic failure.
ECSS-E-ST-33-01C Rev.2 | ECSS - Current v0.9 | 4.7.4.3a | Requirement | ECSS-E-ST-33-01_0820096 | 2 | Unchanged | When using MLI, supported at discrete positions at the distance of not more than 100 mm, the following shall be provided: 1. between any mechanisms parts and MLI hardware a minimum clearance of 20 mm in out­of­plane direction to the MLI, 2. between MLI protected moving parts and other MLI hardware a minimum clearance of 35 mm in out­of­plane direction to the MLI. | NOTE Clearance is relative to moving parts of mechanisms or on spacecraft structure close to its moving paths.
ECSS-E-ST-33-01C Rev.2 | ECSS - Current v0.9 | 4.7.4.3b | Requirement | ECSS-E-ST-33-01_0820097 | 1 | Unchanged | For other design solutions, it shall be verified that clearances with margins, agreed by the customer, are maintained throughout the mission. | NOTE Example of such design solutions are MLI not supported at discrete positions or MLI supported at discrete positions which are more than 100 mm apart.
ECSS-E-ST-33-01C Rev.2 | ECSS - Current v0.9 | 4.7.4.3c | Requirement | ECSS-E-ST-33-01_0820098 | 1 | Unchanged | The MLI clearance assessment shall take into account the dynamic envelopes of the MLI during vibration exposure and venting or purging or in orbit environment. | NOTE For example, spin.
ECSS-E-ST-33-01C Rev.2 | ECSS - Current v0.9 | 4.7.5.1a | Requirement | ECSS-E-ST-33-01_0820099 | 1 | Unchanged | Mechanisms shall be designed to meet the mechanical performance requirements and to withstand the specified environment during handling, transportation, testing, storage, launch and operation in orbit for the specified lifetime.
ECSS-E-ST-33-01C Rev.2 | ECSS - Current v0.9 | 4.7.5.2.1a | Requirement | ECSS-E-ST-33-01_0820100 | 1 | Unchanged | Mechanisms in their different configurations shall conform to the specified stiffness, strength and safety requirements derived from the launcher and the spacecraft structural requirements.
ECSS-E-ST-33-01C Rev.2 | ECSS - Current v0.9 | 4.7.5.2.2a | Requirement | ECSS-E-ST-33-01_0820101 | 1 | Unchanged | The load general requirements of ECSS-E-ST-32, shall apply in­orbit loads.
ECSS-E-ST-33-01C Rev.2 | ECSS - Current v0.9 | 4.7.5.2.2b | Requirement | ECSS-E-ST-33-01_0820102 | 1 | Unchanged | The operational loads shall be added to the in­orbit loads. | NOTE Operational loads are the loads generated by the mechanism during operation, including thermoelastic effects.
ECSS-E-ST-33-01C Rev.2 | ECSS - Current v0.9 | 4.7.5.2.2c | Requirement | ECSS-E-ST-33-01_0820103 | 1 | Unchanged | The operational loads of the mechanisms shall be derived according to the functional dimensioning requirements based on dynamic performance analyses or test measurements in worst-case conditions.
ECSS-E-ST-33-01C Rev.2 | ECSS - Current v0.9 | 4.7.5.2.2d | Requirement | ECSS-E-ST-33-01_0820104 | 1 | Unchanged | For the derivation of the operational loads, the related induced reaction of the spacecraft shall be taken into account.
ECSS-E-ST-33-01C Rev.2 | ECSS - Current v0.9 | 4.7.5.2.3a | Requirement | ECSS-E-ST-33-01_0820105 | 2 | Unchanged | The worst-case condition requirements of ECSS-E-ST-32 clause 4.2.7 shall apply with the modifications as per requirement 4.7.5.2.3b to 4.7.5.2.6.
ECSS-E-ST-33-01C Rev.2 | ECSS - Current v0.9 | 4.7.5.2.3b | Requirement | ECSS-E-ST-33-01_0820397 | 1 | Unchanged | For cases where a statistical distribution of the loads cannot be demonstrated, the limit loads shall be defined based on the worst-case conditions. | NOTE Examples of cases where a statistical distribution of the loads cannot be demonstrated are mechanisms operating loads.
ECSS-E-ST-33-01C Rev.2 | ECSS - Current v0.9 | 4.7.5.2.5a | Requirement | ECSS-E-ST-33-01_0820106 | 1 | Unchanged | For structural margin of safety requirements, ECSS-E-ST-32 shall apply.
ECSS-E-ST-33-01C Rev.2 | ECSS - Current v0.9 | 4.7.5.2.5b | Requirement | ECSS-E-ST-33-01_0820107 | 1 | Unchanged | Mechanisms shall be designed with a positive margin of safety against yielding and against ultimate under all environmental and operational load conditions.
ECSS-E-ST-33-01C Rev.2 | ECSS - Current v0.9 | 4.7.5.2.5c | Requirement | ECSS-E-ST-33-01_0820108 | 1 | Unchanged | The actual stress or load shall be considered at their worst case qualification level.
ECSS-E-ST-33-01C Rev.2 | ECSS - Current v0.9 | 4.7.5.2.5d | Requirement | ECSS-E-ST-33-01_0820109 | 2 | Unchanged | <<deleted>>
ECSS-E-ST-33-01C Rev.2 | ECSS - Current v0.9 | 4.7.5.2.5e | Requirement | ECSS-E-ST-33-01_0820110 | 2 | Unchanged | <<deleted>>
ECSS-E-ST-33-01C Rev.2 | ECSS - Current v0.9 | 4.7.5.2.5f | Requirement | ECSS-E-ST-33-01_0820111 | 3 | Normative Change | The margin of safety (MOS) shall be the smallest of the following values: 1. MOS = (allowable stress limit / (actual stress x FOS)) -1, or 2. MOS = (allowable load limit / (actual load x FOS)) -1
ECSS-E-ST-33-01C Rev.2 | ECSS - Current v0.9 | 4.7.5.2.5g | Requirement | ECSS-E-ST-33-01_0820112 | 2 | Unchanged | <<deleted>>
ECSS-E-ST-33-01C Rev.2 | ECSS - Current v0.9 | 4.7.5.2.6a | Requirement | ECSS-E-ST-33-01_0820113 | 1 | Unchanged | For the structural factors of safety, requirements of ECSS-E-ST-32-10 shall apply.
ECSS-E-ST-33-01C Rev.2 | ECSS - Current v0.9 | 4.7.5.2.6b | Requirement | ECSS-E-ST-33-01_0820114 | 2 | Unchanged | In the computation of safety margins the following minimum factors of safety shall be used for standard metallic materials: 1. buckling factor of safety: 2
ECSS-E-ST-33-01C Rev.2 | ECSS - Current v0.9 | 4.7.5.2.6c | Requirement | ECSS-E-ST-33-01_0820115 | 1 | Unchanged | Fatigue verification shall take into account thermoelastic cycles over all lifetime.
ECSS-E-ST-33-01C Rev.2 | ECSS - Current v0.9 | 4.7.5.2.6d | Requirement | ECSS-E-ST-33-01_0820116 | 1 | Unchanged | Factors of safety for other materials shall be approved by the customer on a case by case basis.
ECSS-E-ST-33-01C Rev.2 | ECSS - Current v0.9 | 4.7.5.2.6e | Requirement | ECSS-E-ST-33-01_0820117 | 1 | Unchanged | The following specific factors of safety shall apply: 1. For cables, stress factor of safety against rupture: 3 2. For stops, shaft shoulders and recesses, against yield: 2
ECSS-E-ST-33-01C Rev.2 | ECSS - Current v0.9 | 4.7.5.2.6f | Requirement | ECSS-E-ST-33-01_0820398 | 1 | Unchanged | In the mechanism requirement specification the Design Limit Loads (DLL) shall be specified. | NOTE 1 It is good practice to clarify with the customer that the Project factor (KP) and the Model factor (KM) are already included, to avoid duplication of factors. NOTE 2 DLL are intended to be environmental loads.
ECSS-E-ST-33-01C Rev.2 | ECSS - Current v0.9 | 4.7.5.2.6g | Requirement | ECSS-E-ST-33-01_0820399 | 1 | Unchanged | In case the verification of fatigue by test is needed, the factor 4 shall apply to the quantity of fatigue cycle on the mechanism part that is susceptible to fatigue. | NOTE 1 Mechanism parts are considered susceptible to fatigue if it cannot be demonstrated infinite life by analysis. NOTE 2 No fatigue test is needed if the analysis demonstrate the factor minimum of 8.
ECSS-E-ST-33-01C Rev.2 | ECSS - Current v0.9 | 4.7.5.2.6h | Requirement | ECSS-E-ST-33-01_0820400 | 1 | Unchanged | For safety critical mechanisms in crewed space missions, the factors of safety shall apply for all loading conditions, including those after credible mechanism failures.
ECSS-E-ST-33-01C Rev.2 | ECSS - Current v0.9 | 4.7.5.2.6i | Requirement | ECSS-E-ST-33-01_0820401 | 1 | Unchanged | For safety critical mechanisms in crewed space missions, verification by an analysis-only approach shall be approved by the safety approval authority.
ECSS-E-ST-33-01C Rev.2 | ECSS - Current v0.9 | 4.7.5.3.1a | Requirement | ECSS-E-ST-33-01_0820118 | 2 | Unchanged | Actuators shall be sized to provide throughout the operational lifetime and over the full range of travel actuation torques or forces in conformance with 4.7.5.3.1d or 4.7.5.3.1e. | NOTE 1 Example of actuators are electrical, mechanical and thermal. NOTE 2 Torque or force contributors providing helping torques or forces are treated as motorization.
ECSS-E-ST-33-01C Rev.2 | ECSS - Current v0.9 | 4.7.5.3.1b | Requirement | ECSS-E-ST-33-01_0820119 | 2 | Unchanged | To derive the factored worst-case resistive torques or forces, each contributors, considering all mission phases worst-case conditions , shall be multiplied by the applicable minimum uncertainty factor specified in Table 4-2. | NOTE 1 Example of such environmental effects over the life are vacuum, temperature, and zero G. NOTE 2 The resistive contributors due to Magnetic effects are all but those coming from the internal design of an electrical motor (e.g. motor detent torque). NOTE 3 Increased factors are typically applied to take into account effects that cannot be measured by test.
ECSS-E-ST-33-01C Rev.2 | ECSS - Current v0.9 | 4.7.5.3.1c | Permission | ECSS-E-ST-33-01_0820460 | 1 | Unchanged | The theoretical uncertainty factors in Table 4-2 may be reduced to the measured factors, provided that the worst-case resistive contributors are based on measurements, according to a test procedure approved by the customer.
ECSS-E-ST-33-01C Rev.2 | ECSS - Current v0.9 | 4.7.5.3.1d | Requirement | ECSS-E-ST-33-01_0820121 | 2 | Unchanged | The minimum actuation torque (Tmin) shall be derived by the equation: where: - I is the resistive inertial torque applied to a mechanism subjected to acceleration in an inertial frame of reference (e.g. spinning spacecraft, payload or other). - TD is the inertial resistance torque caused by the worst-case acceleration function specified by the customer at the mechanism level. - TL is the deliverable output torque, when specified by the customer.
ECSS-E-ST-33-01C Rev.2 | ECSS - Current v0.9 | 4.7.5.3.1e | Requirement | ECSS-E-ST-33-01_0820122 | 2 | Unchanged | The minimum actuation force (Fmin) shall be derived by the equation: where: - I is the resistive inertial force applied to a mechanism subjected to acceleration in an inertial frame of reference (e.g. spinning spacecraft, payload or other). - FD is the inertial resistance force caused by the worst-case acceleration function specified by the customer at the mechanism level. - FL is the deliverable output force, when specified by the customer. | NOTE 1 Margins against any dynamic coupling between the mechanism and its payload are not covered by the above formulae, and they are addressed on a case by case basis when appropriate. NOTE 2 The inertial resistance torque (TD) or force (FD)apply to mechanisms which have a specified acceleration requirement or for which an indirect acceleration requirement can be deduced from speed, time or other (dynamic) requirements. NOTE 3 When a function of the mechanism is to deliver output torques (TL) or forces (FL) for further actuation at higher level, the output torque or force is derived by the customer according to the torque or force requirements specified in 4.7.5.3.1d and 4.7.5.3.1e., taking into account the specified uncertainty factors on the individual resistive contributors and applying a motorization factor of two as presented as : where all resistive contributors in the two equations above are related to the customer specific actuation application.
ECSS-E-ST-33-01C Rev.2 | ECSS - Current v0.9 | 4.7.5.3.1f | Requirement | ECSS-E-ST-33-01_0820123 | 2 | Unchanged | The kinetic energy of the mechanism moving parts, and its effects, shall not be taken into account to meet the specified motorization factor. | NOTE Such effects are acceleration and deceleration force and torque of moving parts.
ECSS-E-ST-33-01C Rev.2 | ECSS - Current v0.9 | 4.7.5.3.2a | Requirement | ECSS-E-ST-33-01_0820124 | 2 | Unchanged | <<deleted>>
ECSS-E-ST-33-01C Rev.2 | ECSS - Current v0.9 | 4.7.5.3.2b | Requirement | ECSS-E-ST-33-01_0820125 | 2 | Unchanged | Torque T or force F shall be greater or equal than Tmin or Fmin respectively as calculated in the clause 4.7.5.3.1.
ECSS-E-ST-33-01C Rev.2 | ECSS - Current v0.9 | 4.7.5.3.2c | Requirement | ECSS-E-ST-33-01_0820126 | 2 | Unchanged | When the actuation torque or force is supplied by an electrically controlled device, the actuation torque or force supplied by this device shall be derived considering worst-case conditions. | NOTE 1 Examples of such electrical devices are electromagnetic motor, piezo actuator, pneumatic, or smart materials. NOTE 2 Example of such worst case conditions are supplied voltage, current, and frequency.
ECSS-E-ST-33-01C Rev.2 | ECSS - Current v0.9 | 4.7.5.3.2d | Requirement | ECSS-E-ST-33-01_0820127 | 3 | Normative Change | When the actuation torque or force is provided by inertia means, the actuation torque or force supplied by the inertia shall: 1. be derived considering worst-case conditions defined by the customer. 2. be multiplied by the maximum uncertainty factor of 0,9 and then comply with the equations in clause 4.7.5.3.1. | NOTE 1 Inertia is calculated in the appropriate reference frame and according to the type of movement. NOTE 2 An example of inertia actuating torques or forces is deployment from a spinning spacecraft.
ECSS-E-ST-33-01C Rev.2 | ECSS - Current v0.9 | 4.7.5.3.2e | Requirement | ECSS-E-ST-33-01_0820128 | 2 | Unchanged | When the actuation torque or force is supplied by a spring actuator, the actuation torque or force supplied by the spring, shall be: 1. derived considering worst-case conditions, 2. multiplied by the maximum uncertainty factor of 0,8 when ageing measurement are not available, and 3. agreed with the customer when ageing measurement are performed.
ECSS-E-ST-33-01C Rev.2 | ECSS - Current v0.9 | 4.7.5.3.2f | Requirement | ECSS-E-ST-33-01_0820129 | 1 | Unchanged | Spring actuators shall be redundant unless it is 1. agreed by the customer, 2. verified by analysis and test that the spring sizing and functional performance characteristics meet the specified reliability of the mission, and 3. verified that a spring failure can not cause any catastrophic, critical or major hazardous event in conformance with ECSS-Q-ST-40, clause 6.4.
ECSS-E-ST-33-01C Rev.2 | ECSS - Current v0.9 | 4.7.5.3.2g | Recommendation | ECSS-E-ST-33-01_0820461 | 1 | Unchanged | Actuating torques or forces based on hysteresis, harness generated, or any item whose primary function is not to provide torques or forces, should not be used as a motorization source.
ECSS-E-ST-33-01C Rev.2 | ECSS - Current v0.9 | 4.7.5.3.2h | Requirement | ECSS-E-ST-33-01_0820131 | 2 | Unchanged | If torques or forces are based on hysteresis, harness generated, or any item whose primary function is not to provide torques or forces are used as motorization sources, their use shall be: 1. justified, 2. agreed by the customer, and 3. subject to the verification by analysis and test of the adequacy of the uncertainty factor with respect to the dispersion of the actuation torque or force.
ECSS-E-ST-33-01C Rev.2 | ECSS - Current v0.9 | 4.7.5.3.2i | Requirement | ECSS-E-ST-33-01_0820402 | 1 | Unchanged | When the actuation torque or force is supplied by an electric motor the worst case torque or force generated by the motor shall be based on: 1. measurement at operating conditions, or 2. agreement with the customer if a measurement is not available. | NOTE Operating conditions include speed and duty cycle.
ECSS-E-ST-33-01C Rev.2 | ECSS - Current v0.9 | 4.7.5.3.3a | Requirement | ECSS-E-ST-33-01_0820403 | 1 | Unchanged | For safety critical mechanisms in crewed space missions, the holding torque or force shall be sized to provide 2 times the torques or forces applied by operational or environmental design limit loads under worst case conditions and throughout the operational lifetime. | NOTE The holding function prevents motion and inadvertent operation of a mechanism by providing torque or force using powered or unpowered means.
ECSS-E-ST-33-01C Rev.2 | ECSS - Current v0.9 | 4.7.5.3.3b | Requirement | ECSS-E-ST-33-01_0820404 | 1 | Unchanged | For safety critical mechanisms in crewed space missions, minimum uncertainty factors for torque or force shall be applied in conformance with Table 4-3 according to the following rules: 1. for torque or force contributors that help the holding function, divide the worst case value by the uncertainty factor; 2. for torque of force contributors that prevents the holding function, multiply the worst case value by the uncertainty factor.
ECSS-E-ST-33-01C Rev.2 | ECSS - Current v0.9 | 4.7.5.4.1a | Requirement | ECSS-E-ST-33-01_0820132 | 1 | Unchanged | Where parts or components are intended for possible replacement or re-installation, they shall be designed to ensure they can only be installed in the correct orientation and position.
ECSS-E-ST-33-01C Rev.2 | ECSS - Current v0.9 | 4.7.5.4.1b | Requirement | ECSS-E-ST-33-01_0820133 | 1 | Unchanged | Mechanisms using deformable elements shall be designed to ensure they can only be installed in the correct orientation and position. | NOTE Examples of such mechanisms are crush dampers.
ECSS-E-ST-33-01C Rev.2 | ECSS - Current v0.9 | 4.7.5.4.1c | Requirement | ECSS-E-ST-33-01_0820134 | 1 | Unchanged | The design of replaceable items shall inhibit the reuse in the mechanism or spacecraft in the un­refurbished state.
ECSS-E-ST-33-01C Rev.2 | ECSS - Current v0.9 | 4.7.5.4.2a | Requirement | ECSS-E-ST-33-01_0820135 | 1 | Unchanged | Unless monitored at spacecraft system level, the design of mechanisms shall include means to monitor the execution of its main functions.
ECSS-E-ST-33-01C Rev.2 | ECSS - Current v0.9 | 4.7.5.4.2b | Requirement | ECSS-E-ST-33-01_0820136 | 1 | Unchanged | Mission critical mechanisms shall be designed in such way that monitoring information of its critical functions is accessible to the spacecraft telemetry. | NOTE For telemetry requirements, see ECSS-E-ST-70-11, clause 5.9.5
ECSS-E-ST-33-01C Rev.2 | ECSS - Current v0.9 | 4.7.5.4.2c | Requirement | ECSS-E-ST-33-01_0820406 | 1 | Unchanged | For crewed space missions, safety critical mechanisms shall provide positive indication of status.
ECSS-E-ST-33-01C Rev.2 | ECSS - Current v0.9 | 4.7.5.4.2d | Requirement | ECSS-E-ST-33-01_0820407 | 1 | Unchanged | For crewed space missions, electrical status indicators shall be failure tolerant.
ECSS-E-ST-33-01C Rev.2 | ECSS - Current v0.9 | 4.7.5.4.3a | Requirement | ECSS-E-ST-33-01_0820137 | 1 | Unchanged | Latching mechanisms used to assure positive locking shall be designed to avoid inadvertent opening by vibration or shock occurring during the mission.
ECSS-E-ST-33-01C Rev.2 | ECSS - Current v0.9 | 4.7.5.4.3b | Requirement | ECSS-E-ST-33-01_0820138 | 1 | Unchanged | Unless agreed by the customer, locking or latching mechanisms shall provide an indication of whether the latch or lock is open or closed.
ECSS-E-ST-33-01C Rev.2 | ECSS - Current v0.9 | 4.7.5.4.3c | Requirement | ECSS-E-ST-33-01_0820139 | 1 | Unchanged | Electrically actuated deployable items shall use positive latching or locking.
ECSS-E-ST-33-01C Rev.2 | ECSS - Current v0.9 | 4.7.5.4.3d | Requirement | ECSS-E-ST-33-01_0820140 | 1 | Unchanged | The latch capture range shall ensure capture of the mechanism over the complete range of temperatures or temperature gradients and manufacturing and assembly tolerances.
ECSS-E-ST-33-01C Rev.2 | ECSS - Current v0.9 | 4.7.5.4.3e | Requirement | ECSS-E-ST-33-01_0820141 | 1 | Unchanged | The design shall not prevent subsequent successful latching if latching is not achieved on the initial completion of motion.
ECSS-E-ST-33-01C Rev.2 | ECSS - Current v0.9 | 4.7.5.4.3f | Requirement | ECSS-E-ST-33-01_0820142 | 1 | Unchanged | Latches shall be self locking.
ECSS-E-ST-33-01C Rev.2 | ECSS - Current v0.9 | 4.7.5.4.3g | Requirement | ECSS-E-ST-33-01_0820143 | 1 | Unchanged | Latches shall be resettable for ground testing.
ECSS-E-ST-33-01C Rev.2 | ECSS - Current v0.9 | 4.7.5.4.3h | Requirement | ECSS-E-ST-33-01_0820144 | 1 | Unchanged | Off-load mechanisms shall be capable of being operated manually.
ECSS-E-ST-33-01C Rev.2 | ECSS - Current v0.9 | 4.7.5.4.3i | Requirement | ECSS-E-ST-33-01_0820145 | 1 | Unchanged | Shock loads for latches and locks shall be derived by analysis or test, and specified in the mechanism requirements specification.
ECSS-E-ST-33-01C Rev.2 | ECSS - Current v0.9 | 4.7.5.4.4a | Requirement | ECSS-E-ST-33-01_0820146 | 1 | Unchanged | Mechanisms with restricted travel or rotation shall be provided with regular or emergency mechanical end stops to limit their motion and travel extremes to the maximum position specified in the SMS.
ECSS-E-ST-33-01C Rev.2 | ECSS - Current v0.9 | 4.7.5.4.4b | Requirement | ECSS-E-ST-33-01_0820147 | 1 | Unchanged | End stops shall be provided to prevent interference with interfacing equipment. | NOTE Regular end stops are provided for proper functioning of the actuated item.
ECSS-E-ST-33-01C Rev.2 | ECSS - Current v0.9 | 4.7.5.4.4c | Requirement | ECSS-E-ST-33-01_0820148 | 1 | Unchanged | The mechanical end stops and arresting mechanisms shall be designed to withstand without damage the maximum shock loads with the structural margins defined in clause 4.7.5.4.5.
ECSS-E-ST-33-01C Rev.2 | ECSS - Current v0.9 | 4.7.5.4.4d | Requirement | ECSS-E-ST-33-01_0820149 | 1 | Unchanged | The end stop sizing shall conform to the separable contact surfaces requirements specified in 4.7.5.4.5.
ECSS-E-ST-33-01C Rev.2 | ECSS - Current v0.9 | 4.7.5.4.4e | Requirement | ECSS-E-ST-33-01_0820150 | 1 | Unchanged | The end stop sizing shall take into account the worst-case loads, including the shock loads.
ECSS-E-ST-33-01C Rev.2 | ECSS - Current v0.9 | 4.7.5.4.4f | Requirement | ECSS-E-ST-33-01_0820151 | 2 | Unchanged | Contact with an end stop shall not result in a non­recoverable situation; nor performance or life degradation of the mechanism. | NOTE In case of specific application where this requirement is a main design driver, an alternative solution for emergency end stop can be adopted if agreed by the customer.
ECSS-E-ST-33-01C Rev.2 | ECSS - Current v0.9 | 4.7.5.4.4g | Requirement | ECSS-E-ST-33-01_0820152 | 1 | Unchanged | Electrical deployment indicators shall not be used as mechanical end stops. | NOTE Example of electrical deployment indicators are micro-switches.
ECSS-E-ST-33-01C Rev.2 | ECSS - Current v0.9 | 4.7.5.4.4h | Requirement | ECSS-E-ST-33-01_0820153 | 1 | Unchanged | The mating surfaces used in separable end stops shall be Ra <0,4 mm.
ECSS-E-ST-33-01C Rev.2 | ECSS - Current v0.9 | 4.7.5.4.5a | Requirement | ECSS-E-ST-33-01_0820154 | 1 | Unchanged | Except for gears and ball or journal bearings, separable contact surfaces shall be designed to maintain adhesion forces below the specified limits.
ECSS-E-ST-33-01C Rev.2 | ECSS - Current v0.9 | 4.7.5.4.5b | Requirement | ECSS-E-ST-33-01_0820155 | 1 | Unchanged | Except for gears and ball or journal bearings, the contact between the mating surfaces shall be characterized. | NOTE Characterisation includes surfaces roughness, hardness, material properties, and contact geometry.
ECSS-E-ST-33-01C Rev.2 | ECSS - Current v0.9 | 4.7.5.4.5c | Requirement | ECSS-E-ST-33-01_0820156 | 2 | Normative Change | Except for gears and ball or journal bearings, the repeatability of the contact between the mating surfaces shall be verified by the supplier and agreed by the customer. | NOTE Repeatability includes contact loads, contact area, contact stress, and alignment.
ECSS-E-ST-33-01C Rev.2 | ECSS - Current v0.9 | 4.7.5.4.5d | Requirement | ECSS-E-ST-33-01_0820157 | 1 | Unchanged | Except for gears and ball or journal bearings, the peak hertzian contact stress shall be verified to be below 93 % of the yield limit of the weakest material.
ECSS-E-ST-33-01C Rev.2 | ECSS - Current v0.9 | 4.7.5.4.5e | Requirement | ECSS-E-ST-33-01_0820158 | 1 | Unchanged | Except for gears and ball or journal bearings, sliding at the separable contact surfaces before separation shall be prevented, in order to avoid potential contact surface property changes.
ECSS-E-ST-33-01C Rev.2 | ECSS - Current v0.9 | 4.7.5.4.5f | Requirement | ECSS-E-ST-33-01_0820159 | 1 | Unchanged | Except for gears and ball or journal bearings, the functional dimensioning of the actuator which separates the contact surfaces shall be 1. sized in conformance with clause 4.7.5.3, and 2. verified by test under representative environmental conditions to conform to clause 4.7.5.3.
ECSS-E-ST-33-01C Rev.2 | ECSS - Current v0.9 | 4.7.5.4.5g | Requirement | ECSS-E-ST-33-01_0820160 | 2 | Unchanged | <<deleted>>
ECSS-E-ST-33-01C Rev.2 | ECSS - Current v0.9 | 4.7.5.4.5h | Recommendation | ECSS-E-ST-33-01_0820462 | 1 | Unchanged | Except for gears and ball or journal bearings, and unless one surface is a self­lubricating material, when metallic material mating or separating surfaces subject to relative motion are used, they should 1. have a minimum hardness of 500 HV, and 2. either: (a) be composed of dissimilar material, or (b) at least one of the two surfaces have a dissimilar coating. | NOTE 1 Example of self-lubricating material is bronze. NOTE 2 Examples of dissimilar coatings are nitride, carbide or oxide. NOTE 3 The use of bonded or sputtered MoS2 or polymeric materials is not excluded. NOTE 4 The use of any dissimilar materials with a minimum hardness of 500 HV is often not sufficient to prevent cold welding.
ECSS-E-ST-33-01C Rev.2 | ECSS - Current v0.9 | 4.7.5.4.5i | Requirement | ECSS-E-ST-33-01_0820408 | 1 | Unchanged | In case recommendation 4.7.5.4.5h is not met, justification shall be provided and approved by the customer.
ECSS-E-ST-33-01C Rev.2 | ECSS - Current v0.9 | 4.7.5.4.6a | Requirement | ECSS-E-ST-33-01_0820161 | 2 | Unchanged | Ball bearings made of hardened steel shall be sized with respect to the maximum allowable peak hertzian contact stress. | NOTE Commonly used values for allowable peak hertzian contact stress can be found in ISO 76.
ECSS-E-ST-33-01C Rev.2 | ECSS - Current v0.9 | 4.7.5.4.6b | Requirement | ECSS-E-ST-33-01_0820162 | 2 | Normative Change | The sizing of ball bearings made of materials other than hardened steel shall be proposed by the supplier and agreed by the customer.
ECSS-E-ST-33-01C Rev.2 | ECSS - Current v0.9 | 4.7.5.4.6c | Recommendation | ECSS-E-ST-33-01_0820463 | 1 | Unchanged | Ball bearings should be shielded.
ECSS-E-ST-33-01C Rev.2 | ECSS - Current v0.9 | 4.7.5.4.6d | Requirement | ECSS-E-ST-33-01_0820409 | 1 | Unchanged | For the evaluation of the peak hertzian contact stress, a minimum factor of 1,45 shall be applied to the design limit load. | NOTE The design limit load is derived in compliance with requirements of clause 4.2 of ECSS-E-ST-32-10.
ECSS-E-ST-33-01C Rev.2 | ECSS - Current v0.9 | 4.7.5.4.7a | Requirement | ECSS-E-ST-33-01_0820164 | 2 | Unchanged | Dimensioning and sizing of gears shall be performed in conformance with, ISO 6336-1, ISO 6336-2, ISO 6336-3, ISO 677, and ISO 678.
ECSS-E-ST-33-01C Rev.2 | ECSS - Current v0.9 | 4.7.5.4.8a | Requirement | ECSS-E-ST-33-01_0820165 | 2 | Unchanged | When designing and locating mechanisms, clearance shall be provided to prevent movable and actuating elements from: 1. interfering, including collision, with the structure, 2. contacting with electrical wiring and components, thermal insulation, or other subsystem components, 3. puncturing of fluid lines, valves and tanks, 4. blocking optical paths.
ECSS-E-ST-33-01C Rev.2 | ECSS - Current v0.9 | 4.7.5.4.8b | Requirement | ECSS-E-ST-33-01_0820166 | 1 | Unchanged | Clearances shall be verified by analysis using worst-case tolerance budgets including thermoelastic effects and operational loads.
ECSS-E-ST-33-01C Rev.2 | ECSS - Current v0.9 | 4.7.5.4.8c | Requirement | ECSS-E-ST-33-01_0820167 | 1 | Unchanged | Clearances shall be verified by inspection.
ECSS-E-ST-33-01C Rev.2 | ECSS - Current v0.9 | 4.7.5.4.8d | Recommendation | ECSS-E-ST-33-01_0820464 | 1 | Unchanged | Clearances should be at least 3 times its associated tolerance.
ECSS-E-ST-33-01C Rev.2 | ECSS - Current v0.9 | 4.7.5.4.9a | Requirement | ECSS-E-ST-33-01_0820169 | 1 | Unchanged | For MLI clearance, clause 4.7.4.3 shall apply.
ECSS-E-ST-33-01C Rev.2 | ECSS - Current v0.9 | 4.7.5.4.10a | Requirement | ECSS-E-ST-33-01_0820170 | 1 | Unchanged | Threaded parts and locating devices shall use secondary, positive locking.
ECSS-E-ST-33-01C Rev.2 | ECSS - Current v0.9 | 4.7.5.4.10b | Requirement | ECSS-E-ST-33-01_0820171 | 1 | Unchanged | Threaded fasteners shall be made from materials, which are not susceptible to stress corrosion cracking. | NOTE 1 For materials preferred list, see ECSS-Q-ST-70-36. For other materials validation, see ECSS-Q-ST-70-37. NOTE 2 For manufacturing of threaded fasteners see ECSS-Q-ST-70-46.
ECSS-E-ST-33-01C Rev.2 | ECSS - Current v0.9 | 4.7.5.4.10c | Requirement | ECSS-E-ST-33-01_0820172 | 1 | Unchanged | Threaded fasteners shall be designed to be fail­safe. | NOTE It is important to pay special additional attention for all fasteners for which failure or particle release endangers operation of a mechanism.
ECSS-E-ST-33-01C Rev.2 | ECSS - Current v0.9 | 4.7.5.4.10d | Requirement | ECSS-E-ST-33-01_0820410 | 1 | Unchanged | The tightening preload shall be justified taking into account the scattering of all parameters impacting the preload. | NOTE Scattering parameters, for example, are related to manufacturing, lubrication and tightening.
ECSS-E-ST-33-01C Rev.2 | ECSS - Current v0.9 | 4.7.5.4.11a | Requirement | ECSS-E-ST-33-01_0820173 | 1 | Unchanged | Unless the mechanism is hermetically sealed or sized in all its functions and performances for internal pressure build­up, all closed cavities shall be provided with a venting hole sized according to the launch ascent depressurisation profile.
ECSS-E-ST-33-01C Rev.2 | ECSS - Current v0.9 | 4.7.5.4.11b | Requirement | ECSS-E-ST-33-01_0820174 | 1 | Unchanged | The method and design of venting shall prevent particles contamination of bearings, optics and external sensitive components agreed by the customer. | NOTE 1 It is important to prevent also particles contamination of the sensitive components within the mechanism. NOTE 2 Filters with mesh size of 1 to 2 microns placed in the venting path are means to prevent particles contamination.
ECSS-E-ST-33-01C Rev.2 | ECSS - Current v0.9 | 4.7.5.4.11c | Requirement | ECSS-E-ST-33-01_0820175 | 1 | Unchanged | If venting to the outside of a lubricated enclosure is implemented, compatibility of the lubricant with the other spacecraft materials used and with contamination requirements specified in the specific mechanism specification shall be verified.
ECSS-E-ST-33-01C Rev.2 | ECSS - Current v0.9 | 4.7.5.4.12a | Recommendation | ECSS-E-ST-33-01_0820465 | 1 | Unchanged | Pyrotechnic and other release and locking device actuators should be redundant. | NOTE Example of such actuators are thermal knives, memory metal and paraffin actuators.
ECSS-E-ST-33-01C Rev.2 | ECSS - Current v0.9 | 4.7.5.4.12b | Requirement | ECSS-E-ST-33-01_0820177 | 1 | Unchanged | Where no actuator redundancy is provided, redundancy shall be provided by duplicating up to and including the level of the initiators, heating element or equivalent for non­pyrotechnic devices, and its power supply.
ECSS-E-ST-33-01C Rev.2 | ECSS - Current v0.9 | 4.7.5.4.12c | Requirement | ECSS-E-ST-33-01_0820178 | 1 | Unchanged | The conformity of the design, material and manufacture of elements to be cut used in release and locking devices to the reliability requirements specified in the SMS shall be verified by test. | NOTE Example of such elements are bolts, rods and cables.
ECSS-E-ST-33-01C Rev.2 | ECSS - Current v0.9 | 4.7.5.4.12d | Requirement | ECSS-E-ST-33-01_0820179 | 1 | Unchanged | The operation of release devices shall be compatible with the cleanliness requirements.
ECSS-E-ST-33-01C Rev.2 | ECSS - Current v0.9 | 4.7.5.4.12e | Requirement | ECSS-E-ST-33-01_0820180 | 1 | Unchanged | All debris shall be contained.
ECSS-E-ST-33-01C Rev.2 | ECSS - Current v0.9 | 4.7.5.4.12f | Requirement | ECSS-E-ST-33-01_0820181 | 1 | Unchanged | If critical, contamination shall be measured.
ECSS-E-ST-33-01C Rev.2 | ECSS - Current v0.9 | 4.7.5.4.12g | Requirement | ECSS-E-ST-33-01_0820182 | 1 | Unchanged | Shock loads for release and locking devices shall be derived by analysis or test, and specified in the mechanism requirements specification.
ECSS-E-ST-33-01C Rev.2 | ECSS - Current v0.9 | 4.7.6a | Requirement | ECSS-E-ST-33-01_0820183 | 1 | Unchanged | Pyrotechnic actuators shall be designed in conformance with ECSS-E-ST-33-11.
ECSS-E-ST-33-01C Rev.2 | ECSS - Current v0.9 | 4.7.7.1.1a | Requirement | ECSS-E-ST-33-01_0820184 | 1 | Unchanged | Mechanisms shall be designed to meet all the requirements regarding electrical interfaces and performances.
ECSS-E-ST-33-01C Rev.2 | ECSS - Current v0.9 | 4.7.7.1.1b | Requirement | ECSS-E-ST-33-01_0820185 | 1 | Unchanged | Mechanisms shall exhibit stable electrical characteristics and electromechanical transfer functions throughout their specified period of life.
ECSS-E-ST-33-01C Rev.2 | ECSS - Current v0.9 | 4.7.7.1.1c | Requirement | ECSS-E-ST-33-01_0820186 | 1 | Unchanged | Electrical power consumption, generation and thermal dissipation shall be quantified by design.
ECSS-E-ST-33-01C Rev.2 | ECSS - Current v0.9 | 4.7.7.1.1d | Requirement | ECSS-E-ST-33-01_0820187 | 1 | Unchanged | Fault propagation shall be prevented.
ECSS-E-ST-33-01C Rev.2 | ECSS - Current v0.9 | 4.7.7.1.1e | Requirement | ECSS-E-ST-33-01_0820188 | 1 | Unchanged | Generated electrical disturbances shall conform to the project specific EMC requirements.
ECSS-E-ST-33-01C Rev.2 | ECSS - Current v0.9 | 4.7.7.1.1f | Requirement | ECSS-E-ST-33-01_0820189 | 1 | Unchanged | If brush motors are used, it shall be verified under representative environment and over specified lifetime that debris generation does not result in contamination.
ECSS-E-ST-33-01C Rev.2 | ECSS - Current v0.9 | 4.7.7.1.1g | Requirement | ECSS-E-ST-33-01_0820190 | 1 | Unchanged | If brush motors are used, it shall be verified under representative environment and over specified lifetime that debris generation does not result in electrical failure. | NOTE For example, short circuit of commutators.
ECSS-E-ST-33-01C Rev.2 | ECSS - Current v0.9 | 4.7.7.1.1h | Requirement | ECSS-E-ST-33-01_0820191 | 1 | Unchanged | If brush motors are used, it shall be verified under representative environment and over specified lifetime that brush wear does not result in functional performance degradation.
ECSS-E-ST-33-01C Rev.2 | ECSS - Current v0.9 | 4.7.7.1.1i | Requirement | ECSS-E-ST-33-01_0820192 | 1 | Unchanged | If brush motors are used, it shall be verified under representative environment and over specified lifetime that long storage period does not result in functional performance degradation.
ECSS-E-ST-33-01C Rev.2 | ECSS - Current v0.9 | 4.7.7.2a | Requirement | ECSS-E-ST-33-01_0820193 | 2 | Unchanged | Electrical wires shall be insulated from the structure and from each other by not less than 100 MW measured with a DC voltage of 500 V applied.
ECSS-E-ST-33-01C Rev.2 | ECSS - Current v0.9 | 4.7.7.2b | Requirement | ECSS-E-ST-33-01_0820194 | 1 | Unchanged | Electric motor windings shall be insulated from the structure and from each other by not less than 100 MW measured with a DC voltage five times the worst-case flight operating voltage.
ECSS-E-ST-33-01C Rev.2 | ECSS - Current v0.9 | 4.7.7.2c | Requirement | ECSS-E-ST-33-01_0820411 | 1 | Unchanged | The measurement DC voltage of requirement 4.7.7.2b shall not exceed 500 V, under any circumstances.
ECSS-E-ST-33-01C Rev.2 | ECSS - Current v0.9 | 4.7.7.2d | Requirement | ECSS-E-ST-33-01_0820412 | 1 | Unchanged | For AC applications, insulation requirements 4.7.7.2a and 4.7.7.2b shall apply for both polarities, considering the worst-case flight operating voltage being the peak voltage. | NOTE For application voltage over 250 V, recommendations are provided inside ECSS-E-HB-20-05.
ECSS-E-ST-33-01C Rev.2 | ECSS - Current v0.9 | 4.7.7.3a | Requirement | ECSS-E-ST-33-01_0820195 | 2 | Unchanged | <<deleted>>
ECSS-E-ST-33-01C Rev.2 | ECSS - Current v0.9 | 4.7.7.3b | Requirement | ECSS-E-ST-33-01_0820196 | 2 | Unchanged | <<deleted>>
ECSS-E-ST-33-01C Rev.2 | ECSS - Current v0.9 | 4.7.7.4a | Requirement | ECSS-E-ST-33-01_0820197 | 1 | Unchanged | Each mechanism shall be electrically bonded to the spacecraft structure or its carrying equipment.
ECSS-E-ST-33-01C Rev.2 | ECSS - Current v0.9 | 4.7.7.4b | Requirement | ECSS-E-ST-33-01_0820198 | 1 | Unchanged | If electronic or electrical components are mounted internally to or externally on the mechanism a ground bonding strap shall be used between the mechanism housing and the mounting ground plane.
ECSS-E-ST-33-01C Rev.2 | ECSS - Current v0.9 | 4.7.7.4c | Recommendation | ECSS-E-ST-33-01_0820466 | 1 | Unchanged | If electronic or electrical components are mounted internally to or externally on the mechanism, the length­to­width ratio of the bonding strap should be smaller than four.
ECSS-E-ST-33-01C Rev.2 | ECSS - Current v0.9 | 4.7.7.4d | Requirement | ECSS-E-ST-33-01_0820200 | 1 | Unchanged | If electronic or electrical components are mounted internally to or externally on the mechanism, the DC resistance, between the mechanism bonding reference point and the mounting ground plane or carrying equipment ground plane in both polarities, shall be less than 10 mW.
ECSS-E-ST-33-01C Rev.2 | ECSS - Current v0.9 | 4.7.7.4e | Requirement | ECSS-E-ST-33-01_0820201 | 1 | Unchanged | If electronic or electrical components are mounted internally to or externally on the mechanism, the DC resistance, between any point on the mechanism housing and the bonding point reference of the mechanism, shall be less than 5 mW.
ECSS-E-ST-33-01C Rev.2 | ECSS - Current v0.9 | 4.7.7.4f | Requirement | ECSS-E-ST-33-01_0820202 | 1 | Unchanged | Where the grounding is to provide protection against electrostatic discharge only and the mechanism contains no electronics, the DC resistance shall be less than 0,1 W.
ECSS-E-ST-33-01C Rev.2 | ECSS - Current v0.9 | 4.7.7.5a | Requirement | ECSS-E-ST-33-01_0820203 | 1 | Unchanged | With the exception of the bonding strap for grounding, all electrical connections to the mechanism shall be made through electrical connectors of a type qualified for the intended application.
ECSS-E-ST-33-01C Rev.2 | ECSS - Current v0.9 | 4.7.7.5b | Recommendation | ECSS-E-ST-33-01_0820467 | 1 | Unchanged | Flying leads should be avoided.
ECSS-E-ST-33-01C Rev.2 | ECSS - Current v0.9 | 4.7.7.5c | Requirement | ECSS-E-ST-33-01_0820205 | 1 | Unchanged | Connector types and configurations shall be selected to preclude damage or inadvertent operation resulting from mis­mating. | NOTE For example, for the number of pins.
ECSS-E-ST-33-01C Rev.2 | ECSS - Current v0.9 | 4.7.7.5d | Requirement | ECSS-E-ST-33-01_0820206 | 1 | Unchanged | Electrical connectors shall be redundant.
ECSS-E-ST-33-01C Rev.2 | ECSS - Current v0.9 | 4.7.7.6a | Requirement | ECSS-E-ST-33-01_0820207 | 1 | Unchanged | Mechanisms containing electrical parts and circuitry shall be protected against overcurrent due to abnormal applied voltage or internal conditions in conformance with ECSS-E-ST-20, clause 5.8.1. | NOTE The current protection can be provided externally.
ECSS-E-ST-33-01C Rev.2 | ECSS - Current v0.9 | 4.7.7.6b | Requirement | ECSS-E-ST-33-01_0820208 | 1 | Unchanged | The mechanism shall be protected against the generation of over voltage in conformance with ECSS-E-ST-20, clause 5.8.1.
ECSS-E-ST-33-01C Rev.2 | ECSS - Current v0.9 | 4.7.7.7a | Requirement | ECSS-E-ST-33-01_0820209 | 2 | Unchanged | Routing shall be designed to be reproducible.
ECSS-E-ST-33-01C Rev.2 | ECSS - Current v0.9 | 4.7.7.7b | Requirement | ECSS-E-ST-33-01_0820210 | 1 | Unchanged | Implementation shall be verified.
ECSS-E-ST-33-01C Rev.2 | ECSS - Current v0.9 | 4.7.7.7c | Requirement | ECSS-E-ST-33-01_0820211 | 1 | Unchanged | Resistive torques or forces shall be measured under worst-case conditions.
ECSS-E-ST-33-01C Rev.2 | ECSS - Current v0.9 | 4.7.7.7d | Requirement | ECSS-E-ST-33-01_0820212 | 1 | Unchanged | The relative position of cables within the harness shall not change during motion. | NOTE The four previous requirements are introduced in order to achieve reproducible resistive torques or forces of moving cable harness.
ECSS-E-ST-33-01C Rev.2 | ECSS - Current v0.9 | 4.7.7.7e | Requirement | ECSS-E-ST-33-01_0820213 | 1 | Unchanged | Connections shall be protected from harness induced loads.
ECSS-E-ST-33-01C Rev.2 | ECSS - Current v0.9 | 4.7.7.8a | Requirement | ECSS-E-ST-33-01_0820214 | 1 | Unchanged | Mechanisms shall conform to the spacecraft system requirements on magnetic cleanliness in conformance with ECSS-E-ST-20-07, and conductivity of surfaces for electrostatic discharge (ESD) protection in conformance with ECSS-E-ST-20-06.
ECSS-E-ST-33-01C Rev.2 | ECSS - Current v0.9 | 4.7.8.1a | Requirement | ECSS-E-ST-33-01_0820215 | 1 | Unchanged | The gain margin shall be higher than a factor of two (2) throughout the operational lifetime for linear or quasi­linear control systems, including A/D and D/A conversions effects.
ECSS-E-ST-33-01C Rev.2 | ECSS - Current v0.9 | 4.7.8.1b | Requirement | ECSS-E-ST-33-01_0820216 | 1 | Unchanged | Non­linear control systems stability margin value and assessment method shall be agreed by the customer.
ECSS-E-ST-33-01C Rev.2 | ECSS - Current v0.9 | 4.7.8.2a | Requirement | ECSS-E-ST-33-01_0820217 | 2 | Unchanged | The phase margin shall be higher than 30 degrees throughout the operational lifetime of the equipment and under worst-case combination of parameters, including A/D and D/A conversions effects. | NOTE The worst-case combination of parameters includes drift and temperature effects.
ECSS-E-ST-33-01C Rev.2 | ECSS - Current v0.9 | 4.7.8.3a | Requirement | ECSS-E-ST-33-01_0820218 | 1 | Unchanged | The bandwidth of the control system shall be designed to achieve the commanded action within the specified response time.
ECSS-E-ST-33-01C Rev.2 | ECSS - Current v0.9 | 4.7.8.4a | Requirement | ECSS-E-ST-33-01_0820219 | 2 | Unchanged | The damping ratio of the control system shall be agreed with the customer.
ECSS-E-ST-33-01C Rev.2 | ECSS - Current v0.9 | 4.7.8.5a | Requirement | ECSS-E-ST-33-01_0820220 | 1 | Unchanged | The control system shall not excite mechanism eigenmodes.
ECSS-E-ST-33-01C Rev.2 | ECSS - Current v0.9 | 4.7.8.5b | Requirement | ECSS-E-ST-33-01_0820221 | 1 | Unchanged | The control system shall take into account aliasing effects.
ECSS-E-ST-33-01C Rev.2 | ECSS - Current v0.9 | 4.7.8.5c | Requirement | ECSS-E-ST-33-01_0820222 | 1 | Unchanged | The control system shall not excite structural resonances of the spacecraft as specified by the customer.
ECSS-E-ST-33-01C Rev.2 | ECSS - Current v0.9 | 4.7.8.5d | Recommendation | ECSS-E-ST-33-01_0820468 | 1 | Unchanged | The control system should be decoupled between the six directions of movement. | NOTE The six directions of movement are three translations and three rotations.
ECSS-E-ST-33-01C Rev.2 | ECSS - Current v0.9 | 4.7.8.5e | Requirement | ECSS-E-ST-33-01_0820224 | 2 | Unchanged | If requirement 4.7.8.5d is not met, then coupling effects shall be characterized. | NOTE Multidimensional methods provide the best results.
ECSS-E-ST-33-01C Rev.2 | ECSS - Current v0.9 | 4.7.8.5f | Requirement | ECSS-E-ST-33-01_0820225 | 1 | Unchanged | The control system shall be compatible with the specified maximum angular and linear rates and accelerations of the spacecraft.
ECSS-E-ST-33-01C Rev.2 | ECSS - Current v0.9 | 4.7.8.5g | Recommendation | ECSS-E-ST-33-01_0820469 | 1 | Unchanged | To prevent excessive amplification of the noise, transfer functions of the controller should not contain pure derivative terms.
ECSS-E-ST-33-01C Rev.2 | ECSS - Current v0.9 | 4.7.8.5h | Recommendation | ECSS-E-ST-33-01_0820470 | 1 | Unchanged | The ratio between the derivative time constant and the time constant limiting the high frequency gain should not exceed 20.
ECSS-E-ST-33-01C Rev.2 | ECSS - Current v0.9 | 4.7.8.5i | Requirement | ECSS-E-ST-33-01_0820228 | 1 | Unchanged | Harnesses and cables to moving parts shall be characterized in terms of hysteresis and stiffness in representative configuration over the full range of displacement and over the specified qualification levels in terms of temperature range, lifetime, speed effects.
ECSS-E-ST-33-01C Rev.2 | ECSS - Current v0.9 | 4.7.8.5j | Requirement | ECSS-E-ST-33-01_0820229 | 1 | Unchanged | Harnesses and cables to moving parts shall be taken into account in the control system design.
ECSS-E-ST-33-01C Rev.2 | ECSS - Current v0.9 | 4.7.8.5k | Requirement | ECSS-E-ST-33-01_0820230 | 2 | Unchanged | If the sampling frequency results in aliasing of the sampled data, an anti­aliasing filter to reduce the bandwidth of the analogue signal shall be used.
ECSS-E-ST-33-01C Rev.2 | ECSS - Current v0.9 | 4.7.8.5l | Recommendation | ECSS-E-ST-33-01_0820471 | 1 | Unchanged | The resolution of sensors used in the control system to feedback information should be at least a factor of 5 (five) better than the specified resolution of the complete system.
ECSS-E-ST-33-01C Rev.2 | ECSS - Current v0.9 | 4.8.1a | Requirement | ECSS-E-ST-33-01_0820232 | 1 | Unchanged | Development of space mechanisms shall include a verification process in conformance with ECSS-E-ST-10-02. | NOTE 1 The mechanisms verification requirements are subdivided into analytical and test verification requirements. NOTE 2 The model definition is provided in ECSS-E-HB-10-02.
ECSS-E-ST-33-01C Rev.2 | ECSS - Current v0.9 | 4.8.1b | Requirement | ECSS-E-ST-33-01_0820233 | 1 | Unchanged | A verification matrix shall be established by the supplier and provided to the customer for agreement.
ECSS-E-ST-33-01C Rev.2 | ECSS - Current v0.9 | 4.8.2.1a | Requirement | ECSS-E-ST-33-01_0820234 | 1 | Unchanged | The mechanisms parts, components and assembly analytical verification shall include the analysis specified in 4.8.2.2 to 4.8.2.19.
ECSS-E-ST-33-01C Rev.2 | ECSS - Current v0.9 | 4.8.2.1b | Requirement | ECSS-E-ST-33-01_0820235 | 2 | Normative Change | If any of the analysis specified in requirement 4.8.2.1a is not performed, justification shall be provided by the supplier and agreed by the customer.
ECSS-E-ST-33-01C Rev.2 | ECSS - Current v0.9 | 4.8.2.1c | Requirement | ECSS-E-ST-33-01_0820236 | 1 | Unchanged | The analyses specified in requirement 4.8.2.1a shall cover 1. the combinations of range of extreme conditions for the flight system and which do not necessarily all occur during qualification testing 2. the effect of on-ground environmental conditions 3. the worst or extreme case conditions. | NOTE 1 to item 1: For example, worst-case friction levels. NOTE 2 to item 2: For example, air pressure, gravity effects, and test rigs perturbations.
ECSS-E-ST-33-01C Rev.2 | ECSS - Current v0.9 | 4.8.2.2a | Requirement | ECSS-E-ST-33-01_0820237 | 1 | Unchanged | The worst-case operational and non­operational sizing of a mechanism shall be identified according to the environmental, load and functional performance characteristics for the particular spacecraft and mechanism.
ECSS-E-ST-33-01C Rev.2 | ECSS - Current v0.9 | 4.8.2.3a | Requirement | ECSS-E-ST-33-01_0820238 | 1 | Unchanged | For the derivation of margins of safety clause 4.7.4.1 shall apply. | NOTE See ECSS-E-ST-31 for thermal analysis of mechanisms.
ECSS-E-ST-33-01C Rev.2 | ECSS - Current v0.9 | 4.8.2.4a | Requirement | ECSS-E-ST-33-01_0820239 | 1 | Unchanged | For the derivation of margins of safety clause 4.7.5.2 shall apply. | NOTE 1 Structural analysis includes stiffness, stress or strength, thermo-mechanical effects, fatigue and fracture control. See ECSS-E-ST-32 for structural analysis of mechanisms. NOTE 2 The objective is to demonstrate adequate sizing of the part and the overall assembly for all sizing cases.
ECSS-E-ST-33-01C Rev.2 | ECSS - Current v0.9 | 4.8.2.5a | Requirement | ECSS-E-ST-33-01_0820240 | 2 | Unchanged | Mechanisms pre­load and tolerance budget analysis shall take into account the relevant combination of the worst-cases environmental, functional, residual loads and manufacturing tolerances. | NOTE The worst-cases environmental, functional, residual loads include external and induced loads, and thermo-mechanical effects.
ECSS-E-ST-33-01C Rev.2 | ECSS - Current v0.9 | 4.8.2.5b | Requirement | ECSS-E-ST-33-01_0820241 | 1 | Unchanged | Mechanisms pre­load and tolerance budget analysis shall verify the adequacy of mechanical plays in the worst-case conditions.
ECSS-E-ST-33-01C Rev.2 | ECSS - Current v0.9 | 4.8.2.6.1a | Requirement | ECSS-E-ST-33-01_0820242 | 2 | Unchanged | Functional performance analysis shall be performed for worst case environmental and operational conditions. | NOTE Operational conditions are based on worst-case identification.
ECSS-E-ST-33-01C Rev.2 | ECSS - Current v0.9 | 4.8.2.6.2a | Requirement | ECSS-E-ST-33-01_0820243 | 1 | Unchanged | The analysis shall be based on an analytical or numerical model, which represents the flight hardware mechanisms and its components, including interface conditions and overall spacecraft characteristics, with respect to 1. mass, 2. inertia, 3. location of the centre of mass, 4. structural stiffness, 5. actuation forces or torques, and 6. resistances for conditions specified in clause 4.7.5.3.
ECSS-E-ST-33-01C Rev.2 | ECSS - Current v0.9 | 4.8.2.6.2b | Requirement | ECSS-E-ST-33-01_0820244 | 1 | Unchanged | The model specified in requirement 4.8.2.6.2a shall be such that the following can be performed: 1. a parametric study of all the mechanical variables, and 2. an update of input parameters during the design and test phase.
ECSS-E-ST-33-01C Rev.2 | ECSS - Current v0.9 | 4.8.2.6.3a | Requirement | ECSS-E-ST-33-01_0820245 | 2 | Unchanged | It shall be demonstrated by analysis that the mechanism conforms to 1. the specific mechanism specification (SMS), and 2. the mechanical design and sizing requirements under worst-case parameter combinations. | NOTE For mechanical design and sizing see clause 4.7.5.
ECSS-E-ST-33-01C Rev.2 | ECSS - Current v0.9 | 4.8.2.6.3b | Requirement | ECSS-E-ST-33-01_0820246 | 2 | Normative Change | Failure cases shall be analysed and, where identified, contingency scenarios be established and validated by analysis.
ECSS-E-ST-33-01C Rev.2 | ECSS - Current v0.9 | 4.8.2.6.3c | Requirement | ECSS-E-ST-33-01_0820247 | 1 | Unchanged | An integrity check of the results of the analysis shall be performed. | NOTE For example, energy or momentum balance.
ECSS-E-ST-33-01C Rev.2 | ECSS - Current v0.9 | 4.8.2.6.3d | Requirement | ECSS-E-ST-33-01_0820248 | 2 | Unchanged | A sensitivity analysis covering the uncertainty of parameters shall be carried out. | NOTE The sensitivity analysis is based on parameter variation.
ECSS-E-ST-33-01C Rev.2 | ECSS - Current v0.9 | 4.8.2.6.3e | Requirement | ECSS-E-ST-33-01_0820249 | 2 | Normative Change | If test results do not match predictions, the reason of the disagreement shall be found, and the analysis be updated accordingly.
ECSS-E-ST-33-01C Rev.2 | ECSS - Current v0.9 | 4.8.2.6.3f | Requirement | ECSS-E-ST-33-01_0820250 | 1 | Unchanged | Remaining deviations between test results and analyses shall be justified with respect to performance acceptability.
ECSS-E-ST-33-01C Rev.2 | ECSS - Current v0.9 | 4.8.2.7a | Requirement | ECSS-E-ST-33-01_0820251 | 2 | Unchanged | An analysis shall be provided of the predicted hertzian contact or yield or bending stresses of moving surfaces in contact under worst-case conditions to verify the compliance with the material allowables of the chosen material couple, lubricant and other coating used. | NOTE Surfaces in contact encompass separable and sliding contacts, and bearings.
ECSS-E-ST-33-01C Rev.2 | ECSS - Current v0.9 | 4.8.2.7b | Requirement | ECSS-E-ST-33-01_0820252 | 2 | Unchanged | An analysis shall be provided to verify sizing of ball bearings in conformance with the allowable peak hertzian contact stress.
ECSS-E-ST-33-01C Rev.2 | ECSS - Current v0.9 | 4.8.2.8a | Requirement | ECSS-E-ST-33-01_0820253 | 1 | Unchanged | Conformance of mechanisms to specified requirements on functional dimensioning shall be verified by analysis. | NOTE Examples of such requirements are torque, force, and kinematics.
ECSS-E-ST-33-01C Rev.2 | ECSS - Current v0.9 | 4.8.2.9a | Requirement | ECSS-E-ST-33-01_0820254 | 1 | Unchanged | The reliability of a mechanism shall be determined. | NOTE For reliability, see ECSS-Q-ST-30. For FMECA, see ECSS-Q-ST-30-02.
ECSS-E-ST-33-01C Rev.2 | ECSS - Current v0.9 | 4.8.2.10a | Requirement | ECSS-E-ST-33-01_0820255 | 1 | Unchanged | An analytical verification of the conformity of dimensioning and sizing of gears shall be performed. | NOTE For gear dimensioning and sizing see ISO 6336.
ECSS-E-ST-33-01C Rev.2 | ECSS - Current v0.9 | 4.8.2.11a | Requirement | ECSS-E-ST-33-01_0820256 | 1 | Unchanged | The conformity of the mechanism to the requirements for shock generation and susceptibility specified in the SMS shall be verified by analysis.
ECSS-E-ST-33-01C Rev.2 | ECSS - Current v0.9 | 4.8.2.11b | Requirement | ECSS-E-ST-33-01_0820257 | 1 | Unchanged | Dimensioning and sizing methods shall be agreed by the customer.
ECSS-E-ST-33-01C Rev.2 | ECSS - Current v0.9 | 4.8.2.12a | Requirement | ECSS-E-ST-33-01_0820258 | 2 | Unchanged | The mechanism operation shall be verified by analysis using parameters representative of the flight configuration, including electronics, to comply with the specified requirements for induced loads. | NOTE For example, micro­vibrations.
ECSS-E-ST-33-01C Rev.2 | ECSS - Current v0.9 | 4.8.2.12b | Recommendation | ECSS-E-ST-33-01_0820472 | 1 | Unchanged | The moving parts of the mechanism should be balanced to conform to the specified requirements on disturbances.
ECSS-E-ST-33-01C Rev.2 | ECSS - Current v0.9 | 4.8.2.13a | Requirement | ECSS-E-ST-33-01_0820260 | 1 | Unchanged | A mathematical model or computer simulation describing the dynamic behaviour of the mechanism and its associated control system shall be established to perform verification by analysis.
ECSS-E-ST-33-01C Rev.2 | ECSS - Current v0.9 | 4.8.2.13b | Requirement | ECSS-E-ST-33-01_0820261 | 1 | Unchanged | The functional performance of the control system shall be analysed for 1. stability, 2. bandwidth, 3. dynamic and static accuracy, 4. resolution, and 5. generation of and susceptibility to disturbances at the interfaces of the mechanism.
ECSS-E-ST-33-01C Rev.2 | ECSS - Current v0.9 | 4.8.2.13c | Requirement | ECSS-E-ST-33-01_0820262 | 1 | Unchanged | All non­linearities shall be analysed.
ECSS-E-ST-33-01C Rev.2 | ECSS - Current v0.9 | 4.8.2.13d | Requirement | ECSS-E-ST-33-01_0820263 | 1 | Unchanged | Non­linearities such as backlash, dead zones, friction, saturation of drive electronics shall be characterized and taken into account in the control system analysis.
ECSS-E-ST-33-01C Rev.2 | ECSS - Current v0.9 | 4.8.2.13e | Requirement | ECSS-E-ST-33-01_0820264 | 1 | Unchanged | Characterization of non­linearities shall take place over the full range of displacements and over the full specified qualification temperature range.
ECSS-E-ST-33-01C Rev.2 | ECSS - Current v0.9 | 4.8.2.13f | Requirement | ECSS-E-ST-33-01_0820265 | 1 | Unchanged | The worst-case combinations of parameters occurring during the operational lifetime of the equipment shall be taken into account in the analysis of the non­linearities.
ECSS-E-ST-33-01C Rev.2 | ECSS - Current v0.9 | 4.8.2.13g | Requirement | ECSS-E-ST-33-01_0820266 | 1 | Unchanged | The robustness of the control against variations in the environment, between models and over the operational lifetime shall be verified by analysis.
ECSS-E-ST-33-01C Rev.2 | ECSS - Current v0.9 | 4.8.2.14a | Requirement | ECSS-E-ST-33-01_0820267 | 1 | Unchanged | An analysis of the choice of lubrication system and its dimensioning for the proposed application and lifetime shall be provided.
ECSS-E-ST-33-01C Rev.2 | ECSS - Current v0.9 | 4.8.2.14b | Requirement | ECSS-E-ST-33-01_0820268 | 1 | Unchanged | The analysis specified in requirement 4.8.2.14a shall be based on similarity to a qualified application with regards to the following parameters: 1. worst case peak contact hertzian stress; 2. worst case operational contact hertzian stress; 3. number and range of cycles; 4. worst case environmental conditions.
ECSS-E-ST-33-01C Rev.2 | ECSS - Current v0.9 | 4.8.2.14c | Requirement | ECSS-E-ST-33-01_0820269 | 2 | Unchanged | <<deleted>>
ECSS-E-ST-33-01C Rev.2 | ECSS - Current v0.9 | 4.8.2.15a | Requirement | ECSS-E-ST-33-01_0820270 | 2 | Unchanged | Limited­life items shall be identified.
ECSS-E-ST-33-01C Rev.2 | ECSS - Current v0.9 | 4.8.2.15b | Requirement | ECSS-E-ST-33-01_0820271 | 2 | Unchanged | Conformance of limited­life items to the lifetime requirements specified in the specific mechanism specification shall be verified by analysis, using as a minimum the lifetime factors specified in clause 4.8.3.3.14 in addition to the fatigue factor specified in clause 4.7.5.2.
ECSS-E-ST-33-01C Rev.2 | ECSS - Current v0.9 | 4.8.2.16a | Requirement | ECSS-E-ST-33-01_0820272 | 1 | Unchanged | The design compatibility with the hygroscopic environment during the complete lifetime shall be verified by analysis. | NOTE The hygroscopic environment is mainly relevant on-ground.
ECSS-E-ST-33-01C Rev.2 | ECSS - Current v0.9 | 4.8.2.17a | Requirement | ECSS-E-ST-33-01_0820273 | 1 | Unchanged | The sizing of magnetic or electromagnetic components shall be verified by analysis.
ECSS-E-ST-33-01C Rev.2 | ECSS - Current v0.9 | 4.8.2.18a | Requirement | ECSS-E-ST-33-01_0820274 | 1 | Unchanged | Conformity of the components susceptible to radiation to the (lifetime) performance requirements shall be verified by analysis.
ECSS-E-ST-33-01C Rev.2 | ECSS - Current v0.9 | 4.8.2.19a | Requirement | ECSS-E-ST-33-01_0820275 | 1 | Unchanged | Electrical parts stress analysis shall be performed to demonstrate that the electrical parts conform to the derating requirements. | NOTE For derating see ECSS-Q-ST-30-11.
ECSS-E-ST-33-01C Rev.2 | ECSS - Current v0.9 | 4.8.3.1a | Requirement | ECSS-E-ST-33-01_0820276 | 1 | Unchanged | The tests to be performed to verify that the mechanism fulfils the requirements for use as space hardware shall be: 1. defined in a test plan, and 2. agreed by the customer. | NOTE The aim of testing can be either characterization, development, qualification or acceptance.
ECSS-E-ST-33-01C Rev.2 | ECSS - Current v0.9 | 4.8.3.1b | Requirement | ECSS-E-ST-33-01_0820277 | 1 | Unchanged | The permissible operations and the constraints for the operations on ground shall be defined by the supplier and agreed by the customer.
ECSS-E-ST-33-01C Rev.2 | ECSS - Current v0.9 | 4.8.3.1c | Requirement | ECSS-E-ST-33-01_0820278 | 1 | Unchanged | The mechanisms test programme shall include the verification that the hardware conforms to the requirements on design specified in clause 4.7, on construction specified in clause 4.9, and on performance specified in the specific mechanism specification.
ECSS-E-ST-33-01C Rev.2 | ECSS - Current v0.9 | 4.8.3.1d | Requirement | ECSS-E-ST-33-01_0820279 | 1 | Unchanged | The tests shall verify that the mechanism conforms to the functional dimensioning requirements specified in clause 4.7.5.3.
ECSS-E-ST-33-01C Rev.2 | ECSS - Current v0.9 | 4.8.3.1e | Requirement | ECSS-E-ST-33-01_0820280 | 1 | Unchanged | Tests shall be performed to check mechanism performance in both launch and operational configurations.
ECSS-E-ST-33-01C Rev.2 | ECSS - Current v0.9 | 4.8.3.1f | Requirement | ECSS-E-ST-33-01_0820281 | 1 | Unchanged | The mechanism shall be subjected to a thermal verification.
ECSS-E-ST-33-01C Rev.2 | ECSS - Current v0.9 | 4.8.3.1g | Requirement | ECSS-E-ST-33-01_0820282 | 1 | Unchanged | The mechanism shall be subjected to a structural verification. | NOTE For structural requirements, see ECSS-E-ST-32.
ECSS-E-ST-33-01C Rev.2 | ECSS - Current v0.9 | 4.8.3.1h | Requirement | ECSS-E-ST-33-01_0820283 | 1 | Unchanged | Non-linearities shall be measured in order to characterize the dynamic behaviour of the mechanism. | NOTE Examples of non-linearities are hysteresis and backlash.
ECSS-E-ST-33-01C Rev.2 | ECSS - Current v0.9 | 4.8.3.2.1a | Requirement | ECSS-E-ST-33-01_0820284 | 1 | Unchanged | Development tests shall be carried-out on the bread-board models to test the specific aspect agreed by the customer. | NOTE The objective is to use bread­board models of varying levels of sophistication to test specific aspects or assumptions of a design on which the outcome of the design depends.
ECSS-E-ST-33-01C Rev.2 | ECSS - Current v0.9 | 4.8.3.2.2a | Requirement | ECSS-E-ST-33-01_0820285 | 2 | Unchanged | Except in the case specified in requirement 4.8.3.2.2b, the following verification tests on development model mechanisms shall be performed during phases A or B of the project: 1. functional performance tests in ground ambient environment. 2. vibration and thermal tests. 3. tribological lifetime test on life critical items.
ECSS-E-ST-33-01C Rev.2 | ECSS - Current v0.9 | 4.8.3.2.2b | Permission | ECSS-E-ST-33-01_0820473 | 1 | Unchanged | Verification test specified in requirement 4.8.3.2.2a need not be performed if the customer agrees that the test available data from previous space application can be used instead.
ECSS-E-ST-33-01C Rev.2 | ECSS - Current v0.9 | 4.8.3.3.1a | Requirement | ECSS-E-ST-33-01_0820287 | 1 | Unchanged | All mechanisms shall be qualified by test for the application in which they are used.
ECSS-E-ST-33-01C Rev.2 | ECSS - Current v0.9 | 4.8.3.3.1b | Requirement | ECSS-E-ST-33-01_0820288 | 1 | Unchanged | The qualification tests shall be performed in a representative sequence and in a representative environment, agreed by the customer.
ECSS-E-ST-33-01C Rev.2 | ECSS - Current v0.9 | 4.8.3.3.2a | Requirement | ECSS-E-ST-33-01_0820289 | 1 | Unchanged | The mechanisms structure shall be qualified by testing.
ECSS-E-ST-33-01C Rev.2 | ECSS - Current v0.9 | 4.8.3.3.3a | Requirement | ECSS-E-ST-33-01_0820290 | 1 | Unchanged | A thermal qualification of the mechanism shall be performed.
ECSS-E-ST-33-01C Rev.2 | ECSS - Current v0.9 | 4.8.3.3.3b | Requirement | ECSS-E-ST-33-01_0820291 | 1 | Unchanged | Operation of the mechanism in a representative environment under worst-case temperature gradients shall be verified by test at a level agreed by the customer.
ECSS-E-ST-33-01C Rev.2 | ECSS - Current v0.9 | 4.8.3.3.4a | Requirement | ECSS-E-ST-33-01_0820292 | 1 | Unchanged | Settling and thermal stabilization shall be performed prior to functional performance testing.
ECSS-E-ST-33-01C Rev.2 | ECSS - Current v0.9 | 4.8.3.3.4b | Requirement | ECSS-E-ST-33-01_0820293 | 1 | Unchanged | The conformance of the mechanism to the performance requirements following exposure to environmental conditions (loads, thermal) at qualification level and mechanism qualification duration shall be verified by test.
ECSS-E-ST-33-01C Rev.2 | ECSS - Current v0.9 | 4.8.3.3.5a | Requirement | ECSS-E-ST-33-01_0820294 | 1 | Unchanged | Mechanisms shall be verified by test to withstand release and end shocks caused by the motion of the mechanism.
ECSS-E-ST-33-01C Rev.2 | ECSS - Current v0.9 | 4.8.3.3.5b | Requirement | ECSS-E-ST-33-01_0820295 | 1 | Unchanged | Latching shock emissions shall be measured.
ECSS-E-ST-33-01C Rev.2 | ECSS - Current v0.9 | 4.8.3.3.5c | Requirement | ECSS-E-ST-33-01_0820418 | 1 | Unchanged | When relevant, micro-vibration emissions due to mechanism operation shall be tested in a representative configuration.
ECSS-E-ST-33-01C Rev.2 | ECSS - Current v0.9 | 4.8.3.3.6a | Requirement | ECSS-E-ST-33-01_0820296 | 2 | Unchanged | Solid lubricated ball bearing cage material, design and performance shall be verified by testing.
ECSS-E-ST-33-01C Rev.2 | ECSS - Current v0.9 | 4.8.3.3.6b | Requirement | ECSS-E-ST-33-01_0820297 | 1 | Unchanged | The environment for the lubricant life test demonstration shall be agreed by the customer.
ECSS-E-ST-33-01C Rev.2 | ECSS - Current v0.9 | 4.8.3.3.7a | Requirement | ECSS-E-ST-33-01_0820298 | 1 | Unchanged | Ball bearing cage material, design, impregnation procedures for cages and reservoirs, and performance shall be verified by testing.
ECSS-E-ST-33-01C Rev.2 | ECSS - Current v0.9 | 4.8.3.3.7b | Requirement | ECSS-E-ST-33-01_0820299 | 1 | Unchanged | Lubricant quantity shall be verified by tests.
ECSS-E-ST-33-01C Rev.2 | ECSS - Current v0.9 | 4.8.3.3.7c | Requirement | ECSS-E-ST-33-01_0820300 | 1 | Unchanged | The compatibility of the fluid lubricant with the mechanism materials and other lubricants used within the mechanism shall be verified.
ECSS-E-ST-33-01C Rev.2 | ECSS - Current v0.9 | 4.8.3.3.8a | Requirement | ECSS-E-ST-33-01_0820301 | 2 | Unchanged | The EMC performance of mechanisms shall be verified by testing when: 1. EMC sensitive components are used on the mechanism, or 2. spacecraft specific EMC requirements are applicable to the mechanism. | NOTE EMC comprises susceptibility and emissivity.
ECSS-E-ST-33-01C Rev.2 | ECSS - Current v0.9 | 4.8.3.3.8b | Requirement | ECSS-E-ST-33-01_0820302 | 1 | Unchanged | ESD testing shall be performed on a complete mechanism including all electrical components and thermal hardware. | NOTE For EMC and ESD see ECSS-E-ST-20.
ECSS-E-ST-33-01C Rev.2 | ECSS - Current v0.9 | 4.8.3.3.9a | Requirement | ECSS-E-ST-33-01_0820303 | 2 | Unchanged | Electrical wires and connectors shall be tested to verify their insulation from the structure and from each other by not less than 100 MW with a DC voltage of 500 V applied for a duration of 1 minute or until a steady state resistance value is measured.
ECSS-E-ST-33-01C Rev.2 | ECSS - Current v0.9 | 4.8.3.3.9b | Requirement | ECSS-E-ST-33-01_0820304 | 2 | Unchanged | <<deleted>>
ECSS-E-ST-33-01C Rev.2 | ECSS - Current v0.9 | 4.8.3.3.9c | Requirement | ECSS-E-ST-33-01_0820305 | 2 | Unchanged | Motor windings shall be tested to verify their insulation from the structure and from each other by not less than 100 MW with a DC voltage of at least five times the worst-case flight operating voltage applied for a duration of 2 minutes or until a steady state resistance value is measured.
ECSS-E-ST-33-01C Rev.2 | ECSS - Current v0.9 | 4.8.3.3.9d | Requirement | ECSS-E-ST-33-01_0820306 | 2 | Unchanged | <<deleted>>
ECSS-E-ST-33-01C Rev.2 | ECSS - Current v0.9 | 4.8.3.3.9e | Requirement | ECSS-E-ST-33-01_0820419 | 1 | Unchanged | For AC applications, insulation test requirement 4.8.3.3.9a and 4.8.3.3.9c shall apply for both polarities, considering the worst-case flight operating voltage being the peak voltage. | NOTE For application voltage over 250 V, recommendations are provided inside ECSS-E-HB-20-05.
ECSS-E-ST-33-01C Rev.2 | ECSS - Current v0.9 | 4.8.3.3.10a | Requirement | ECSS-E-ST-33-01_0820307 | 1 | Unchanged | The mathematical model used to analyse the dynamic behaviour of the control system shall be correlated with measurements performed on representative hardware agreed by the customer.
ECSS-E-ST-33-01C Rev.2 | ECSS - Current v0.9 | 4.8.3.3.10b | Recommendation | ECSS-E-ST-33-01_0820474 | 1 | Unchanged | The verification of control system performance by test should be performed using independent measurement devices.
ECSS-E-ST-33-01C Rev.2 | ECSS - Current v0.9 | 4.8.3.3.10c | Requirement | ECSS-E-ST-33-01_0820309 | 1 | Unchanged | The control system transducer shall not be used as a reference during the tests unless the transducer has been calibrated previously in a representative environment.
ECSS-E-ST-33-01C Rev.2 | ECSS - Current v0.9 | 4.8.3.3.11a | Requirement | ECSS-E-ST-33-01_0820310 | 1 | Unchanged | The mechanism design, lubricant lifetime and performance shall be verified by test on a flight representative life test model in the specified environment after exposure to flight representative environmental tests. | NOTE 1 For example, worst-case loads and accumulated vibration durations. NOTE 2 FMs are excluded from life testing.
ECSS-E-ST-33-01C Rev.2 | ECSS - Current v0.9 | 4.8.3.3.11b | Requirement | ECSS-E-ST-33-01_0820311 | 2 | Unchanged | Exposure of lifetime model to vibrations prior to life test shall include: 1. exposure to accumulated durations of acceptance tests at acceptance load level and additional accumulated durations corresponding to the number of vibrations tests expected by the flight hardware, including sub-system and system tests, and 2. one time exposure to qualification load level and duration of vibration, which covers the flight.
ECSS-E-ST-33-01C Rev.2 | ECSS - Current v0.9 | 4.8.3.3.11c | Requirement | ECSS-E-ST-33-01_0820312 | 1 | Unchanged | The environment for the verification of the lifetime of a lubricant shall be agreed by the customer.
ECSS-E-ST-33-01C Rev.2 | ECSS - Current v0.9 | 4.8.3.3.12a | Requirement | ECSS-E-ST-33-01_0820313 | 1 | Unchanged | The model and lifetime testing shall be representative with respect to the following parameters: 1. Thermal conditions, loading conditions, contact stress, motion profile and speed during testing, representative of the operational conditions. 2. Lubrication regime representative of worst-cases expected operational conditions, and for durations factored as agreed by the customer. | NOTE The duration factors are defined in clause 4.8.3.3.14.
ECSS-E-ST-33-01C Rev.2 | ECSS - Current v0.9 | 4.8.3.3.12b | Requirement | ECSS-E-ST-33-01_0820314 | 1 | Unchanged | Extended life durations to be agreed by the customer shall be implemented for the simulation of realistic conditions during accelerated tests. | NOTE These parameters can influence the life of the mechanism.
ECSS-E-ST-33-01C Rev.2 | ECSS - Current v0.9 | 4.8.3.3.13a | Requirement | ECSS-E-ST-33-01_0820315 | 1 | Unchanged | The profile and sequence of a life test shall be defined and agreed by the customer.
ECSS-E-ST-33-01C Rev.2 | ECSS - Current v0.9 | 4.8.3.3.14a | Requirement | ECSS-E-ST-33-01_0820316 | 2 | Unchanged | The lifetime qualification shall be verified using the factored sum of the predicted nominal ground test cycles, including run-in, acceptance testing and the in­orbit operation cycles.
ECSS-E-ST-33-01C Rev.2 | ECSS - Current v0.9 | 4.8.3.3.14b | Requirement | ECSS-E-ST-33-01_0820317 | 1 | Unchanged | For the test verification, the number of expected cycles shall be multiplied by the factors in Table 4-4.
ECSS-E-ST-33-01C Rev.2 | ECSS - Current v0.9 | 4.8.3.3.14c | Requirement | ECSS-E-ST-33-01_0820318 | 1 | Unchanged | The cycle definition shall be agreed by the customer and take into account at least. 1. the number of motions over the same location, and 2. motion amplitude and number of reversals.
ECSS-E-ST-33-01C Rev.2 | ECSS - Current v0.9 | 4.8.3.3.14d | Requirement | ECSS-E-ST-33-01_0820319 | 1 | Unchanged | In order to determine the lifetime to be demonstrated by test, an accumulation of cycles multiplied by their individual factors shall be used. | NOTE Table 4-5 presents two case examples to calculate the number of cycles to be used in the test.
ECSS-E-ST-33-01C Rev.2 | ECSS - Current v0.9 | 4.8.3.3.14e | Requirement | ECSS-E-ST-33-01_0820320 | 1 | Unchanged | Any element in a chain of actuation shall conform to the maximum number of cycles applicable to any of the other elements in the chain. | NOTE Examples of such elements are motors, bearings, and gears.
ECSS-E-ST-33-01C Rev.2 | ECSS - Current v0.9 | 4.8.3.3.14f | Requirement | ECSS-E-ST-33-01_0820420 | 1 | Unchanged | For crewed space missions, safety critical mechanisms using “design for minimum risk” to control hazards, the following minimum factors shall be applied for both ground and in-orbit cycles when the result of calculation using the Table 4-4 is lower than: 1. an overall factor of 2 for critical hazard potential, and 2. an overall factor of 4 for catastrophic hazard potential. | NOTE Table 4-6 and Table 4-7 present two case examples to calculate the number of cycles to be used in the test for safety critical mechanisms.
ECSS-E-ST-33-01C Rev.2 | ECSS - Current v0.9 | 4.8.3.3.15a | Requirement | ECSS-E-ST-33-01_0820321 | 1 | Unchanged | If accelerated lifetime testing is employed to verify the lifetime performance of the mechanism, the model used for accelerated lifetime testing shall be representative of the worst-case environmental conditions with respect to degradation.
ECSS-E-ST-33-01C Rev.2 | ECSS - Current v0.9 | 4.8.3.3.16a | Requirement | ECSS-E-ST-33-01_0820322 | 2 | Unchanged | After completion of the life test, the mechanisms shall be disassembled into its tribological parts and the status of the parts verified with respect to the life test success criteria identified in clause 4.8.3.3.17.
ECSS-E-ST-33-01C Rev.2 | ECSS - Current v0.9 | 4.8.3.3.17a | Requirement | ECSS-E-ST-33-01_0820323 | 2 | Unchanged | Qualification testing of the mechanism or of mechanical subsystem shall be considered successful when all the following criteria are demonstrated at the end of the test: 1. No direct contact between metallic parts in relative motion identified in the interface of solid lubricated contact surfaces; 2. Surface properties of contact surfaces not modified beyond the specified limits of their performance properties; 3. No chemical deterioration beyond the specified limits of fluid lubricants is found, and anti-creep barrier, when present, are still operational; 4. The amount and size of wear products conforms to contamination and overall mechanism performance requirements specified in the specific mechanism specification (SMS); 5. Worst-case variation or degradation peak torque or force overall throughout qualification, including life, testing is compatible with the functional dimensioning requirements specified in clause 4.7.5.3; 6. Deterioration torque or force performance is less than or equal to 50 % of the values measured at the beginning of qualification tests; 7. Other degradation factors agreed on a case by case basis with the customer are within the specified limits; 8. All measured performances conform to the requirement of the specific mechanism specification.
ECSS-E-ST-33-01C Rev.2 | ECSS - Current v0.9 | 4.8.3.4.1a | Requirement | ECSS-E-ST-33-01_0820324 | 2 | Unchanged | As a part of manufacturing and assembly processes, mechanical settling, run-in and thermal stabilization shall be performed prior to acceptance testing.
ECSS-E-ST-33-01C Rev.2 | ECSS - Current v0.9 | 4.8.3.4.2a | Requirement | ECSS-E-ST-33-01_0820325 | 1 | Unchanged | New builds of qualified designs shall be acceptance tested to verify that the actual manufactured hardware is free from manufacturing defects.
ECSS-E-ST-33-01C Rev.2 | ECSS - Current v0.9 | 4.8.3.4.2b | Requirement | ECSS-E-ST-33-01_0820326 | 1 | Unchanged | The acceptance test sequence shall be agreed by the customer.
ECSS-E-ST-33-01C Rev.2 | ECSS - Current v0.9 | 4.8.3.4.2c | Requirement | ECSS-E-ST-33-01_0820327 | 1 | Unchanged | The acceptance level testing shall be carried out at levels, which are higher than expected in flight but less than the qualification levels.
ECSS-E-ST-33-01C Rev.2 | ECSS - Current v0.9 | 4.8.3.4.2d | Recommendation | ECSS-E-ST-33-01_0820475 | 1 | Unchanged | After acceptance testing, refurbishment should not be performed. | NOTE This is for the test levels experienced to be at a level, which is not detrimental to the health of the hardware.
ECSS-E-ST-33-01C Rev.2 | ECSS - Current v0.9 | 4.8.3.4.3a | Requirement | ECSS-E-ST-33-01_0820329 | 2 | Unchanged | Electrical wires shall be tested to verify their insulation from the structure and from each other by not less than 100 MW with a DC voltage of 500 V applied until a steady state resistance value is measured with a minimum duration of 1s.
ECSS-E-ST-33-01C Rev.2 | ECSS - Current v0.9 | 4.8.3.4.3b | Requirement | ECSS-E-ST-33-01_0820421 | 1 | Unchanged | For AC applications, insulation test requirement 4.8.3.4.3a shall apply for both polarities, considering the worst-case flight operating voltage being the peak voltage.
ECSS-E-ST-33-01C Rev.2 | ECSS - Current v0.9 | 4.8.3.4.3c | Requirement | ECSS-E-ST-33-01_0820422 | 1 | Unchanged | Motor windings shall be tested to verify their insulation from the structure and from each other by not less than 100 MW with a DC voltage of at least five times the worst-case flight operating voltage never exceeding 500 V, applied until a steady state resistance value is measured with a minimum duration of 1 s.
ECSS-E-ST-33-01C Rev.2 | ECSS - Current v0.9 | 4.8.3.4.3d | Requirement | ECSS-E-ST-33-01_0820423 | 1 | Unchanged | For AC applications, insulation test requirement 4.8.3.4.3c. shall apply for both polarities, considering the worst-case flight operating voltage being the peak voltage. | NOTE For application voltage over 250 V, recommendations are provided inside ECSS-E-HB-20-05.
ECSS-E-ST-33-01C Rev.2 | ECSS - Current v0.9 | 4.8.3.4.4a | Requirement | ECSS-E-ST-33-01_0820330 | 1 | Unchanged | Acceptance testing shall be considered successful when all the following criteria are met: 1. The peak torque or force, resulting from the summation of the following, comply with the functional dimensioning requirements specified in clause 4.7.5.3: (a) the worst-case variation or degradation of the peak torque or force measured on the qualification model overall throughout life testing, and (b) the worst case force or torque measured on the flight unit. 2. Deterioration torque or force performance throughout acceptance tests is less than the values measured on the qualification model. 3. All measured performances conform to the specific mechanism specification (SMS).
ECSS-E-ST-33-01C Rev.2 | ECSS - Current v0.9 | 4.9.1a | Requirement | ECSS-E-ST-33-01_0820331 | 1 | Unchanged | All processes used in the manufacture of space mechanisms hardware shall be 1. approved by the customer, and 2. part of the overall product assurance system. | NOTE This approval is normally based on their repeatability and proven capability of achieving the specified levels of safety and reliability.
ECSS-E-ST-33-01C Rev.2 | ECSS - Current v0.9 | 4.9.2a | Requirement | ECSS-E-ST-33-01_0820332 | 1 | Unchanged | Manufacturing drawings shall be established in conformance with ISO 128.
ECSS-E-ST-33-01C Rev.2 | ECSS - Current v0.9 | 4.9.3a | Requirement | ECSS-E-ST-33-01_0820333 | 1 | Unchanged | The assembly of mechanisms shall be performed in a clean environment specified by the customer.
ECSS-E-ST-33-01C Rev.2 | ECSS - Current v0.9 | 4.10a | Requirement | ECSS-E-ST-33-01_0820334 | 1 | Unchanged | The supplier shall provide the mechanisms design description in conformance with the DRD in Annex B.
ECSS-E-ST-33-01C Rev.2 | ECSS - Current v0.9 | 4.10b | Requirement | ECSS-E-ST-33-01_0820335 | 1 | Unchanged | The supplier shall provide the mechanisms analytical verification (MAV) in conformance with the DRD in Annex C.
ECSS-E-ST-33-01C Rev.2 | ECSS - Current v0.9 | 4.10c | Requirement | ECSS-E-ST-33-01_0820336 | 1 | Unchanged | The supplier shall provide the mechanism user manual (MUM) in conformance with the DRD in Annex D. | NOTE In accordance with requirement 4.2.2a, a specific mechanism specification is also delivered by the supplier for customer approval.
ECSS-E-ST-33-01C Rev.2 | ECSS - Current v0.9 | 4.10d | Requirement | ECSS-E-ST-33-01_0820424 | 1 | Unchanged | For safety critical mechanisms in crewed space missions the supplier shall provide: 1. a safety critical mechanisms verification plan (MSVP) in conformance with the DRD in Annex F. 2. a safety critical mechanisms verification report (MSVR) in conformance with the DRD in Annex G. | NOTE Table E-1 in Annex E provides a list of the mechanism documentation technical items and the ECSS document where they are covered.
ECSS-E-ST-33-01C Rev.2 | ECSS - Current v0.9 | A.2.1<1>a | Requirement | ECSS-E-ST-33-01_0820337 | 1 | Unchanged | The SMS shall contain a description of the purpose, objective, content and the reason prompting its preparation. | NOTE For example: “This document describes the application specific requirements of the <name> mechanism for the <name> project”.
ECSS-E-ST-33-01C Rev.2 | ECSS - Current v0.9 | A.2.1<1>b | Requirement | ECSS-E-ST-33-01_0820338 | 1 | Unchanged | The SMS shall list any applicable and reference documents to support the generation of the document.
ECSS-E-ST-33-01C Rev.2 | ECSS - Current v0.9 | A.2.1<1>c | Requirement | ECSS-E-ST-33-01_0820339 | 1 | Unchanged | The SMS shall include any additional definition, abbreviation or symbol used.
ECSS-E-ST-33-01C Rev.2 | ECSS - Current v0.9 | A.2.1<2>a | Requirement | ECSS-E-ST-33-01_0820340 | 1 | Unchanged | The SMS shall include all the specific requirements expressed by the customer.
ECSS-E-ST-33-01C Rev.2 | ECSS - Current v0.9 | A.2.1<3>a | Requirement | ECSS-E-ST-33-01_0820341 | 1 | Unchanged | The SMS shall specify or refer to the qualification procedure for parts and components. | NOTE See 4.2.4.2a.
ECSS-E-ST-33-01C Rev.2 | ECSS - Current v0.9 | A.2.1<3>b | Requirement | ECSS-E-ST-33-01_0820342 | 1 | Unchanged | If the mechanism is not maintenance free during storage and ground life, the SMS shall list the maintenance requirements, including for each of them: 1. number of operations, 2. frequency of operations, 3. special tooling and test equipment, 4. calibration and adjustments, 5. fault identification and repair, and 6. environment for maintainability operation. | NOTE See 4.2.4.4b.
ECSS-E-ST-33-01C Rev.2 | ECSS - Current v0.9 | A.2.1<3>c | Requirement | ECSS-E-ST-33-01_0820343 | 1 | Unchanged | The SMS shall include or refer to the method to demonstrate the mechanism reliability compliance. | NOTE See 4.2.5.1.
ECSS-E-ST-33-01C Rev.2 | ECSS - Current v0.9 | A.2.1<3>d | Requirement | ECSS-E-ST-33-01_0820344 | 1 | Unchanged | The SMS shall describe the redundancy concepts for the mechanism. | NOTE See 4.2.5.2d.
ECSS-E-ST-33-01C Rev.2 | ECSS - Current v0.9 | A.2.1<3>e | Requirement | ECSS-E-ST-33-01_0820345 | 1 | Unchanged | The SMS shall include the cleanliness requirements of the inert dry for flushing the critical parts of the mechanisms. | NOTE See 4.2.6a.
ECSS-E-ST-33-01C Rev.2 | ECSS - Current v0.9 | A.2.1<3>f | Requirement | ECSS-E-ST-33-01_0820346 | 1 | Unchanged | The SMS shall include the minimum functional performances to be conformed to, over the complete mission (including on-ground). | NOTE This minimum functional performance is used to ensure that the mechanism is not degraded over the mission. In particular, it is used to ensure that there is not unacceptable degradation due to: · Radiation (see 4.5.2.8); · Atomic oxygen (see 4.5.2.9); · Degradation of the lubricant in the on­ground and in­orbit environments (see 4.7.3.1c); · Migration of fluid lubricants that can cause a change of the lubricant amount on the parts to be lubricated. In this case, anti­creep barriers can be used (see 4.7.3.3.3c).
ECSS-E-ST-33-01C Rev.2 | ECSS - Current v0.9 | A.2.1<4>a | Requirement | ECSS-E-ST-33-01_0820347 | 1 | Unchanged | The SMS shall include the specific climatic protection and environmental requirements.
ECSS-E-ST-33-01C Rev.2 | ECSS - Current v0.9 | A.2.1<4>b | Requirement | ECSS-E-ST-33-01_0820348 | 1 | Unchanged | The SMS shall include the sterilization requirements and the sterilization test procedure requirements.
ECSS-E-ST-33-01C Rev.2 | ECSS - Current v0.9 | A.2.1<4>c | Requirement | ECSS-E-ST-33-01_0820349 | 1 | Unchanged | The SMS shall include the stray light and emission requirements. | NOTE These requirements are used to select the materials and coatings (see 4.5.2.7).
ECSS-E-ST-33-01C Rev.2 | ECSS - Current v0.9 | A.2.1<5>a | Requirement | ECSS-E-ST-33-01_0820350 | 2 | Unchanged | The SMS shall list the following interface definitions and requirements: 1. Structural 2. Thermal 3. Thermo-mechanical 4. Electrical 5. Data 6. Physical 7. Optical 8. Alignment 9. Access and stay-out zones 10. GSE | NOTE Examples of physical interfaces are: mass, geometry, MOI, COG, and I/F pattern.
ECSS-E-ST-33-01C Rev.2 | ECSS - Current v0.9 | A.2.1<6>a | Requirement | ECSS-E-ST-33-01_0820351 | 2 | Unchanged | The SMS shall list the handling, storage and operational requirements for all lubricated parts.
ECSS-E-ST-33-01C Rev.2 | ECSS - Current v0.9 | A.2.1<6>b | Requirement | ECSS-E-ST-33-01_0820352 | 1 | Unchanged | The SMS shall include the limits for outgassing, creeping and potential sources of contamination. | NOTE 1 This limits have a strong impact on the design of the fluid lubricated system. NOTE 2 For generic requirements on outgassing limits, see requirement 4.7.3.3.2.b.
ECSS-E-ST-33-01C Rev.2 | ECSS - Current v0.9 | A.2.1<6>c | Requirement | ECSS-E-ST-33-01_0820353 | 1 | Unchanged | The SMS shall define the specific requirements for mission involving advanced optical instruments.
ECSS-E-ST-33-01C Rev.2 | ECSS - Current v0.9 | A.2.1<6>d | Requirement | ECSS-E-ST-33-01_0820354 | 1 | Unchanged | The SMS shall include the qualification temperature range under all ground, test, launch and in­orbit conditions. | NOTE This is used for the mechanism thermal design and sizing (see 4.7.4.2a).
ECSS-E-ST-33-01C Rev.2 | ECSS - Current v0.9 | A.2.1<6>e | Requirement | ECSS-E-ST-33-01_0820355 | 1 | Unchanged | The SMS shall list the shock load requirements for latches and locks. | NOTE For the derivation of such requirements, see 4.7.5.4.3i.
ECSS-E-ST-33-01C Rev.2 | ECSS - Current v0.9 | A.2.1<6>f | Requirement | ECSS-E-ST-33-01_0820356 | 1 | Unchanged | The SMS shall include the specified maximum positions of the mechanism. | NOTE These maximum positions are provided to design end stops in accordance with 4.7.5.4.4a.
ECSS-E-ST-33-01C Rev.2 | ECSS - Current v0.9 | A.2.1<6>g | Requirement | ECSS-E-ST-33-01_0820357 | 1 | Unchanged | The SMS shall specify the reliability requirements, to verify the conformity of the design, material and manufacture of elements to be cut used in release and locking. | NOTE See 4.7.5.4.12c.
ECSS-E-ST-33-01C Rev.2 | ECSS - Current v0.9 | A.2.1<6>h | Requirement | ECSS-E-ST-33-01_0820358 | 1 | Unchanged | The SMS shall specify the shock loads for release and locking devices. | NOTE For the derivation of such requirements, see 4.7.5.4.12g.
ECSS-E-ST-33-01C Rev.2 | ECSS - Current v0.9 | A.2.1<7>a | Requirement | ECSS-E-ST-33-01_0820359 | 1 | Unchanged | The SMS shall list the requirements for shock generation and susceptibility. | NOTE See 4.8.2.11a.
ECSS-E-ST-33-01C Rev.2 | ECSS - Current v0.9 | A.2.1<7>b | Requirement | ECSS-E-ST-33-01_0820360 | 2 | Unchanged | The SMS shall list the limited­life items lifetime requirements. | NOTE See 4.8.2.15b.
ECSS-E-ST-33-01C Rev.2 | ECSS - Current v0.9 | B.2.1<1>a | Requirement | ECSS-E-ST-33-01_0820361 | 1 | Unchanged | The MDD shall contain a description of the purpose, objective, content and the reason prompting its preparation. | NOTE For example: “This document describes the functionality and design of the <name> mechanism for the <name> project.
ECSS-E-ST-33-01C Rev.2 | ECSS - Current v0.9 | B.2.1<1>b | Requirement | ECSS-E-ST-33-01_0820362 | 1 | Unchanged | The MDD shall list: 1. the model standard of the mechanism being described; | NOTE Examples are DM, EM, QM, and FM for which the definition is provided in ECSS-E-HB-10-02. 2. the list of documents providing additional subsystem design description; 3. any other applicable and reference documents to support the generation of the document.
ECSS-E-ST-33-01C Rev.2 | ECSS - Current v0.9 | B.2.1<1>c | Requirement | ECSS-E-ST-33-01_0820363 | 1 | Unchanged | The MDD shall include any additional definition, abbreviation or symbol used.
ECSS-E-ST-33-01C Rev.2 | ECSS - Current v0.9 | B.2.1<2>a | Requirement | ECSS-E-ST-33-01_0820364 | 1 | Unchanged | The MDD shall describe the mission and the role of the mechanism in achieving the mission.
ECSS-E-ST-33-01C Rev.2 | ECSS - Current v0.9 | B.2.1<2>b | Requirement | ECSS-E-ST-33-01_0820365 | 1 | Unchanged | The primary functions of the mechanism shall be described.
ECSS-E-ST-33-01C Rev.2 | ECSS - Current v0.9 | B.2.1<3>a | Requirement | ECSS-E-ST-33-01_0820366 | 1 | Unchanged | The MDD shall include the requirements that drive the selected mechanism concept. | NOTE Examples of such requirements are functional, operational, and imposed design solutions.
ECSS-E-ST-33-01C Rev.2 | ECSS - Current v0.9 | B.2.1<4>a | Requirement | ECSS-E-ST-33-01_0820367 | 1 | Unchanged | The MDD shall describe how the mechanism primary functions are broken down into their elementary functions. | NOTE For example, use functional tree.
ECSS-E-ST-33-01C Rev.2 | ECSS - Current v0.9 | B.2.1<4>b | Recommendation | ECSS-E-ST-33-01_0820476 | 1 | Unchanged | Schematic functional elements should be added to the tree.
ECSS-E-ST-33-01C Rev.2 | ECSS - Current v0.9 | B.2.1<5>a | Requirement | ECSS-E-ST-33-01_0820369 | 1 | Unchanged | The MDD shall describe the mechanism detailed design, including the following: 1. product tree (sub assembly break down); 2. physical design of the mechanism in all configurations; 3. how each function is achieved; 4. protection and redundancy implementation; 5. general assembly drawings with cross sections or equivalent; 6. interface descriptions (mechanical, thermal and electrical); 7. static and dynamic envelopes.
ECSS-E-ST-33-01C Rev.2 | ECSS - Current v0.9 | B.2.1<6>a | Requirement | ECSS-E-ST-33-01_0820370 | 1 | Unchanged | The MDD shall provide informative data with regard to performance, mass and power budgets. | NOTE This is provided for information only. The contractual values are provided in the verification files.
ECSS-E-ST-33-01C Rev.2 | ECSS - Current v0.9 | C.2.1<1>a | Requirement | ECSS-E-ST-33-01_0820371 | 1 | Unchanged | The MAV shall contain a description of the purpose, objective, content and the reason prompting its preparation. | NOTE For example: This document provides all functional and performances analyses of the “name” mechanism for the “name” project. This document is part of the verification files and ensures that the mechanism is sized to meet the related requirements.
ECSS-E-ST-33-01C Rev.2 | ECSS - Current v0.9 | C.2.1<1>b | Requirement | ECSS-E-ST-33-01_0820372 | 1 | Unchanged | The MAV shall list: 1. all the applicable documents regarding requirements related to design and performance; 2. the design definition file reference of the mechanism being analysed; 3. the list of documents providing inputs to analyses presented in this document; 4. any other applicable and reference documents to support the generation of the document. | NOTE 1 to item 3: For example, thermal analysis, structural analysis, and test reports. NOTE 2 to item 3: Subsystems and parts data to be included.
ECSS-E-ST-33-01C Rev.2 | ECSS - Current v0.9 | C.2.1<1>c | Requirement | ECSS-E-ST-33-01_0820373 | 1 | Unchanged | The MAV shall include any additional definition, abbreviation or symbol used.
ECSS-E-ST-33-01C Rev.2 | ECSS - Current v0.9 | C.2.1<2>a | Requirement | ECSS-E-ST-33-01_0820374 | 1 | Unchanged | The MAV shall describe the mission and the role of the mechanism in achieving the mission.
ECSS-E-ST-33-01C Rev.2 | ECSS - Current v0.9 | C.2.1<2>b | Requirement | ECSS-E-ST-33-01_0820375 | 1 | Unchanged | The primary functions of the mechanism shall be described.
ECSS-E-ST-33-01C Rev.2 | ECSS - Current v0.9 | C.2.1<3>a | Requirement | ECSS-E-ST-33-01_0820376 | 1 | Unchanged | The MAV shall provide all analyses regarding analytical verification as defined in 4.8.2
ECSS-E-ST-33-01C Rev.2 | ECSS - Current v0.9 | C.2.1<3>b | Requirement | ECSS-E-ST-33-01_0820377 | 1 | Unchanged | For each of the analyses of C.2.1<3>a, the results shall be summarized in a table and compared to the requirements. | NOTE Each specific analysis can be provided in a separate document or grouped together.
ECSS-E-ST-33-01C Rev.2 | ECSS - Current v0.9 | D.2.1<1>a | Requirement | ECSS-E-ST-33-01_0820378 | 1 | Unchanged | The user manual shall contain a description of the scope and applicability of the document. | NOTE For example: This document provides all information and instructions for storage, transportation, handling, integration at subsystem or system level, and on ground and in-orbit operation of the “name” mechanism for the “name” project.
ECSS-E-ST-33-01C Rev.2 | ECSS - Current v0.9 | D.2.1<1>b | Requirement | ECSS-E-ST-33-01_0820379 | 1 | Unchanged | The user manual shall include: 1. the mechanism requirement specification; 2. the delivered mechanism applicable CIDL; 3. the list of consumables and spares; 4. the list of GSE and special tools; 5. the list of user manuals for GSE and special tools; 6. the calibration data.
ECSS-E-ST-33-01C Rev.2 | ECSS - Current v0.9 | D.2.1<1>c | Requirement | ECSS-E-ST-33-01_0820380 | 1 | Unchanged | The user manual shall include any additional definitions, abbreviations or symbols used.
ECSS-E-ST-33-01C Rev.2 | ECSS - Current v0.9 | D.2.1<2>a | Requirement | ECSS-E-ST-33-01_0820381 | 1 | Unchanged | The user manual shall describe the mission and the role of the mechanism in achieving the mission.
ECSS-E-ST-33-01C Rev.2 | ECSS - Current v0.9 | D.2.1<2>b | Requirement | ECSS-E-ST-33-01_0820382 | 1 | Unchanged | The primary functions of the mechanism shall be described.
ECSS-E-ST-33-01C Rev.2 | ECSS - Current v0.9 | D.2.1<3>a | Requirement | ECSS-E-ST-33-01_0820383 | 2 | Normative Change | The user manual shall present all aspects with regard to personnel safety and detail all necessary safety precautions.
ECSS-E-ST-33-01C Rev.2 | ECSS - Current v0.9 | D.2.1<4>a | Requirement | ECSS-E-ST-33-01_0820384 | 1 | Unchanged | The user manual shall define the information to be recorded after delivery. | NOTE For example: Number of limited operations.
ECSS-E-ST-33-01C Rev.2 | ECSS - Current v0.9 | D.2.1<5>a | Requirement | ECSS-E-ST-33-01_0820385 | 2 | Unchanged | The user manual shall present the following information regarding the mechanism delivery configuration: 1. short description of the mechanism and all self-standing subassemblies; 2. short description of GSE and special tools, including drawings or pictures.
ECSS-E-ST-33-01C Rev.2 | ECSS - Current v0.9 | D.2.1<5>b | Requirement | ECSS-E-ST-33-01_0820386 | 1 | Unchanged | The description specified in D.2.1<5>a shall include drawings or pictures.
ECSS-E-ST-33-01C Rev.2 | ECSS - Current v0.9 | D.2.1<6>a | Requirement | ECSS-E-ST-33-01_0820387 | 1 | Unchanged | The user manual shall describe the following topics: 1. mechanism configuration for storage, transportation and handling; 2. container characteristics and operation instructions; 3. packing, and transportation instructions; 4. unpacking and incoming inspections; 5. handling and storage instructions; 6. environmental conditions for the in D.2.1<6>a.1.to D.2.1<6>a.5. defined phases. | NOTE Examples of such environmental conditions are mechanical, thermal, hygrometry, and pressure, cleanliness.
ECSS-E-ST-33-01C Rev.2 | ECSS - Current v0.9 | D.2.1<7>a | Requirement | ECSS-E-ST-33-01_0820388 | 2 | Unchanged | The user manual shall provide the following information with regards to interfaces definition: 1. description of mechanical and thermal interfaces, including the list of applicable mechanical and thermal ICD; 2. description of electrical interfaces, including the list of applicable electrical ICD; 3. description of optical interfaces, including the list of applicable optical ICD. | NOTE In case the ICDs are provided in a specific chapter of the EIDP, the list of applicable ICDs can be limited to the EIDP chapter reference.
ECSS-E-ST-33-01C Rev.2 | ECSS - Current v0.9 | D.2.1<8>a | Requirement | ECSS-E-ST-33-01_0820389 | 2 | Unchanged | The user manual shall provide the following information with regards to integration instructions: 1. integration sequence; 2. preparation prior to integration, including (a) mechanism and self-standing subassemblies configuration; (b) GSE and special tools to be used; (c) items to be removed; (d) specific precautions and safety instructions; (e) cleaning instructions; (f) environmental conditions for integration; (g) detailed handling instructions for integration. 3. step by step mounting instructions including torque on threaded fasteners, alignment provisions, shims, electrical connections, intermediate inspections and checks; 4. final inspections. | NOTE For example, visual, electrical checks, clearances, and health checks.
ECSS-E-ST-33-01C Rev.2 | ECSS - Current v0.9 | D.2.1<9>a | Requirement | ECSS-E-ST-33-01_0820390 | 1 | Unchanged | The user manual shall describe all activities to operate the mechanism on ground, including: 1. Preparation for start up: (a) operational configuration; (b) GSE and special tools to be used; (c) items to be removed; (d) specific precautions and safety instructions including limitations in terms of operation and performances; (e) cleaning instructions; (f) environmental conditions for operation. 2. Step by step Start up operation instructions. 3. For each operational mode (a) operational configuration; (b) GSE and special tools to be used; (c) specific precautions and safety instructions including limitations in terms of operation and performances; (d) environmental conditions for operation; (e) step by step operation instructions; (f) telemetry requirements and health monitoring; (g) recovery contingencies. | NOTE Example of such operational modes are release, calibration, deployment, and pointing, scanning.
ECSS-E-ST-33-01C Rev.2 | ECSS - Current v0.9 | D.2.1<10>a | Requirement | ECSS-E-ST-33-01_0820391 | 1 | Unchanged | The user manual shall describe all maintenance operations. | NOTE For example: · Time limited consumables replacement · Cycles limited consumables replacement · Periodic health check · Periodic operations
ECSS-E-ST-33-01C Rev.2 | ECSS - Current v0.9 | D.2.1<11>a | Requirement | ECSS-E-ST-33-01_0820392 | 1 | Unchanged | The user manual shall describe all activities to operate the mechanism in-orbit.
ECSS-E-ST-33-01C Rev.2 | ECSS - Current v0.9 | D.2.1<11>b | Requirement | ECSS-E-ST-33-01_0820393 | 1 | Unchanged | For each operational mode the following topics shall be described: 1. operational configuration; 2. specific precautions including limitations in terms of operation; 3. operation sequence; 4. telemetry requirements and health monitoring; 5. recovery contingencies. | NOTE Examples of such operational modes are release, calibration, deployment, pointing, and scanning.
ECSS-E-ST-33-01C Rev.2 | ECSS - Current v0.9 | F.2.1<1>a | Requirement | ECSS-E-ST-33-01_0820425 | 1 | Unchanged | The MSVP shall contain a description of the scope and applicability of the document. | NOTE For example: This document provides information on the design and verification approach of the “name” mechanism for the “name” project.
ECSS-E-ST-33-01C Rev.2 | ECSS - Current v0.9 | F.2.1<1>b | Requirement | ECSS-E-ST-33-01_0820426 | 1 | Unchanged | The MSVP shall list: 1. the development phase of the mechanism being described; 2. the list of documents providing additional subsystem design description; 3. any other applicable and reference documents to support the generation of the document.
ECSS-E-ST-33-01C Rev.2 | ECSS - Current v0.9 | F.2.1<1>c | Requirement | ECSS-E-ST-33-01_0820427 | 1 | Unchanged | The MSVP shall include any additional definition, abbreviation or symbol used.
ECSS-E-ST-33-01C Rev.2 | ECSS - Current v0.9 | F.2.1<2>a | Requirement | ECSS-E-ST-33-01_0820428 | 1 | Unchanged | The MSVP shall describe the mission and the role of the mechanism in achieving the mission.
ECSS-E-ST-33-01C Rev.2 | ECSS - Current v0.9 | F.2.1<2>b | Requirement | ECSS-E-ST-33-01_0820429 | 1 | Unchanged | The MSVP shall describe the primary functions of the mechanism.
ECSS-E-ST-33-01C Rev.2 | ECSS - Current v0.9 | F.2.1<3>a | Requirement | ECSS-E-ST-33-01_0820430 | 1 | Unchanged | The MSVP shall describe the mechanism detailed design, including the following: 1. product tree down to sub assembly break down; 2. physical design of the mechanism in all configurations; 3. how each function is achieved; 4. protection and redundancy implementation; 5. general assembly drawings with cross sections or equivalent; 6. interface descriptions, comprising mechanical, thermal and electrical; 7. static and dynamic envelopes.
ECSS-E-ST-33-01C Rev.2 | ECSS - Current v0.9 | F.2.1<3>b | Requirement | ECSS-E-ST-33-01_0820431 | 1 | Unchanged | The MSVP shall identify safety critical mechanisms and determine the severity level of the hazard.
ECSS-E-ST-33-01C Rev.2 | ECSS - Current v0.9 | F.2.1<4>a | Requirement | ECSS-E-ST-33-01_0820432 | 1 | Unchanged | The MSVP shall include a fault-tolerance analysis for the safety-critical mechanisms.
ECSS-E-ST-33-01C Rev.2 | ECSS - Current v0.9 | F.2.1<4>b | Requirement | ECSS-E-ST-33-01_0820433 | 1 | Unchanged | The fault-tolerance analysis of F.2.1<4>a shall outline the hazard controls planned to meet fault-tolerance requirements.
ECSS-E-ST-33-01C Rev.2 | ECSS - Current v0.9 | F.2.1<4>c | Requirement | ECSS-E-ST-33-01_0820434 | 1 | Unchanged | Justification, in case DFMR is used as hazard control, shall be described in the MSVP.
ECSS-E-ST-33-01C Rev.2 | ECSS - Current v0.9 | F.2.1<4>d | Requirement | ECSS-E-ST-33-01_0820435 | 1 | Unchanged | The MSVP shall describe the fracture control approach.
ECSS-E-ST-33-01C Rev.2 | ECSS - Current v0.9 | F.2.1<5>a | Requirement | ECSS-E-ST-33-01_0820436 | 1 | Unchanged | The MSVP shall provide a description of the approach to achieve compliance to the requirements for safety critical mechanisms.
ECSS-E-ST-33-01C Rev.2 | ECSS - Current v0.9 | F.2.1<5>b | Requirement | ECSS-E-ST-33-01_0820437 | 1 | Unchanged | The MSVP shall include any required or supporting analysis.
ECSS-E-ST-33-01C Rev.2 | ECSS - Current v0.9 | F.2.1<5>c | Requirement | ECSS-E-ST-33-01_0820438 | 1 | Unchanged | The MSVP shall describe the verification approach for each critical mechanism operation or feature, including 1. operating and holding force or torque margin; 2. derived factors for design life testing; 3. structural verification, comprising supporting analysis and safety factors used; 4. qualification tests; 5. acceptance tests; 6. testing approaches for proto-flight hardware; 7. life testing; 8. run-in test; 9. the environment, loads and test durations for all tests; 10. the pass/fail criteria for each test.
ECSS-E-ST-33-01C Rev.2 | ECSS - Current v0.9 | G.2.1<1>a | Requirement | ECSS-E-ST-33-01_0820439 | 1 | Unchanged | The MSVR shall contain a description of the scope and applicability of the document. | NOTE For example: This document provides information on the design and verification approach of the “name” mechanism for the “name” project.
ECSS-E-ST-33-01C Rev.2 | ECSS - Current v0.9 | G.2.1<1>b | Requirement | ECSS-E-ST-33-01_0820440 | 1 | Unchanged | The MSVR shall list: 1. the development phase of the mechanism being described; 2. the list of documents providing additional verification description; 3. any other applicable and reference documents to support the generation of the document.
ECSS-E-ST-33-01C Rev.2 | ECSS - Current v0.9 | G.2.1<1>c | Requirement | ECSS-E-ST-33-01_0820441 | 1 | Unchanged | The MSVR shall include any additional definition, abbreviation or symbol used.
ECSS-E-ST-33-01C Rev.2 | ECSS - Current v0.9 | G.2.1<2>a | Requirement | ECSS-E-ST-33-01_0820442 | 1 | Unchanged | The MSVR shall describe the objectives of the verification process.
ECSS-E-ST-33-01C Rev.2 | ECSS - Current v0.9 | G.2.1<2>b | Requirement | ECSS-E-ST-33-01_0820443 | 1 | Unchanged | The MSVR shall include a comprehensive list of the test conditions.
ECSS-E-ST-33-01C Rev.2 | ECSS - Current v0.9 | G.2.1<3>a | Requirement | ECSS-E-ST-33-01_0820444 | 1 | Unchanged | The MSVR shall contain the test results with supporting data. | NOTE This includes the test execution dates, the as-run procedure, and the test facility results.
ECSS-E-ST-33-01C Rev.2 | ECSS - Current v0.9 | G.2.1<3>b | Requirement | ECSS-E-ST-33-01_0820445 | 1 | Unchanged | The MSVR shall contain the analysis of test data and the relevant assessment.
ECSS-E-ST-33-01C Rev.2 | ECSS - Current v0.9 | G.2.1<3>c | Requirement | ECSS-E-ST-33-01_0820446 | 1 | Unchanged | The MSVR shall provide a synthesis of the test results.
ECSS-E-ST-33-01C Rev.2 | ECSS - Current v0.9 | G.2.1<4>a | Requirement | ECSS-E-ST-33-01_0820447 | 1 | Unchanged | The MSVR shall include the list of deviations to the test procedure, the nonconformances and failures.
ECSS-E-ST-33-01C Rev.2 | ECSS - Current v0.9 | G.2.1<5>a | Requirement | ECSS-E-ST-33-01_0820448 | 1 | Unchanged | The MSVR shall summarize: 1. the test results, including: (a) the list of the requirements to be verified in correlation with the VCD, (b) traceability to used documentation, (c) conformance or deviation including references and signature and date, 2. the comparison with the requirements, and 3. the verification close‐out judgment.
ECSS-E-ST-33-01C Rev.2 | ECSS - Current v0.9 | G.2.1<5>b | Requirement | ECSS-E-ST-33-01_0820449 | 1 | Unchanged | The MSVR shall state and describe any open issues.
ECSS-E-ST-33-01C Rev.2 | ECSS - Current v0.9 | G.2.1<5>c | Requirement | ECSS-E-ST-33-01_0820450 | 1 | Unchanged | The MSVR shall cross-reference any separate test analyses.
ECSS-E-ST-60-20C Rev. 2 | ECSS - Current v0.9 | 4.1.2.1a | Requirement | ECSS-E-ST-60-20_0920001 | 1 | Unchanged | The acquisition command shall be supplied as minimum set of inputs.
ECSS-E-ST-60-20C Rev. 2 | ECSS - Current v0.9 | 4.1.2.2a | Requirement | ECSS-E-ST-60-20_0920002 | 1 | Unchanged | A sensor with cartography capability shall have the following minimum outputs: 1. star position, 2. measurement date.
ECSS-E-ST-60-20C Rev. 2 | ECSS - Current v0.9 | 4.1.2.2b | Requirement | ECSS-E-ST-60-20_0920003 | 1 | Unchanged | When the Star Image is measured in a Detector-fixed frame which is not the same as the Boresight Reference Frame (BRF), the output shall be converted into the Boresight Reference Frame (BRF). | NOTE The output parameterization is the Star Image position in the Boresight Reference Frame (BRF), given by the two measures of the angular rotations which define the transformation from the BRF to the star Stellar Reference Frame (SRF).
ECSS-E-ST-60-20C Rev. 2 | ECSS - Current v0.9 | 4.1.2.2c | Requirement | ECSS-E-ST-60-20_0920004 | 1 | Unchanged | The date of measurement shall be expressed as a (scalar) number indicating the delay relative to a known external time reference agreed with the customer.
ECSS-E-ST-60-20C Rev. 2 | ECSS - Current v0.9 | 4.1.3.1a | Requirement | ECSS-E-ST-60-20_0920005 | 1 | Unchanged | The minimum set of inputs to be supplied in order to initialize the Star Tracking shall be: 1. the initial star position; 2. the angular rate; 3. validity date.
ECSS-E-ST-60-20C Rev. 2 | ECSS - Current v0.9 | 4.1.3.1b | Requirement | ECSS-E-ST-60-20_0920006 | 1 | Unchanged | For aided tracking, data specified in 4.1.3.1a shall be supplied regularly by the spacecraft, at an update rate and accuracy agreed by the customer.
ECSS-E-ST-60-20C Rev. 2 | ECSS - Current v0.9 | 4.1.3.1c | Requirement | ECSS-E-ST-60-20_0920007 | 1 | Unchanged | The unit of all inputs shall be indicated.
ECSS-E-ST-60-20C Rev. 2 | ECSS - Current v0.9 | 4.1.3.2a | Requirement | ECSS-E-ST-60-20_0920008 | 1 | Unchanged | A sensor with the star tracking capability shall have the following minimum outputs: 1. the position of each Star Image with respect to a sensor-defined reference frame; 2. focal length if star position on the detector chip is output in units of length; 3. the measurement date. | NOTE 1 The initial selection of the star images to be tracked by the sensor is not included within this capability and sometimes cannot be done without assistance external to the sensor. NOTE 2 The output parameterization is the Star Image position in the Boresight Reference Frame (BRF), given by the two measures of the angular rotations which define the transformation from the BRF to the star Stellar Reference Frame (SRF). NOTE 3 This capability does not imply to autonomously identify the star images as images to be tracked or explicitly identified by the unit. However, it does include the ability to maintain the identification of each star image and to correctly update the co-ordinates of each image as it moves across the detector due to the angular rate of the sensor.
ECSS-E-ST-60-20C Rev. 2 | ECSS - Current v0.9 | 4.1.4.1a | Requirement | ECSS-E-ST-60-20_0920009 | 1 | Unchanged | The minimum set of inputs to be supplied in order to initialize the Autonomous Star Tracking shall be: 1. the angular rate; 2. the validity date.
ECSS-E-ST-60-20C Rev. 2 | ECSS - Current v0.9 | 4.1.4.1b | Requirement | ECSS-E-ST-60-20_0920010 | 1 | Unchanged | For aided tracking, data specified in 4.1.4.1a shall be supplied regularly by the spacecraft, at an update rate and accuracy agreed by the customer.
ECSS-E-ST-60-20C Rev. 2 | ECSS - Current v0.9 | 4.1.4.1c | Requirement | ECSS-E-ST-60-20_0920011 | 1 | Unchanged | The unit of all inputs shall be indicated.
ECSS-E-ST-60-20C Rev. 2 | ECSS - Current v0.9 | 4.1.4.2a | Requirement | ECSS-E-ST-60-20_0920012 | 1 | Unchanged | A sensor with the autonomous star tracking capability shall have the minimum outputs: 1. the position of each star image with respect to a sensor-defined reference frame; 2. the Measurement date. | NOTE This capability does not imply the stars to be explicitly identified by the unit. However, it does include the ability to maintain the identification of each star image once selected, to correctly update the co-ordinates of each image as it moves across the detector, and autonomously manage the set of star images being tracked.
ECSS-E-ST-60-20C Rev. 2 | ECSS - Current v0.9 | 4.1.5.1a | Requirement | ECSS-E-ST-60-20_0920013 | 1 | Unchanged | The acquisition command shall be supplied as a minimum set of inputs. | NOTE When a priori initial attitude information for example an initial quaternion or a restriction within the celestial sphere, is supplied by the ground the capability is referred as Assisted Attitude determination.
ECSS-E-ST-60-20C Rev. 2 | ECSS - Current v0.9 | 4.1.5.1b | Recommendation | ECSS-E-ST-60-20_0920155 | 1 | Created | The set of core commands defined in Annex I should be used.
ECSS-E-ST-60-20C Rev. 2 | ECSS - Current v0.9 | 4.1.5.2a | Requirement | ECSS-E-ST-60-20_0920014 | 1 | Informative Change | A sensor with autonomous attitude determination shall have the minimum outputs: 1. the relative orientation of the defined sensor reference frame with respect to the defined inertial reference frame; 2. the Measurement date; 3. a validity index or flag estimating the validity of the determined attitude. | NOTE The relative orientation is usually expressed in the form of a normalized attitude quaternion.
ECSS-E-ST-60-20C Rev. 2 | ECSS - Current v0.9 | 4.1.5.2b | Recommendation | ECSS-E-ST-60-20_0920156 | 1 | Created | The set of core telemetries defined in Annex I should be used.
ECSS-E-ST-60-20C Rev. 2 | ECSS - Current v0.9 | 4.1.6.1a | Requirement | ECSS-E-ST-60-20_0920015 | 1 | Informative Change | The minimum set of inputs to be supplied in order to initialize the Autonomous Attitude Tracking shall be: 1. the attitude quaternion; 2. the 3-dimension angular rate vector giving the angular rate of the sensor BRF with respect to the IRF; 3. the validity date for both supplied attitude and angular rate. | NOTE The 3-dimension angular rate vector is expressed in the sensor BRF.
ECSS-E-ST-60-20C Rev. 2 | ECSS - Current v0.9 | 4.1.6.1b | Requirement | ECSS-E-ST-60-20_0920016 | 1 | Unchanged | For aided tracking, data specified in 4.1.6.1a shall be supplied regularly by the spacecraft, at an update rate and accuracy agreed by the customer.
ECSS-E-ST-60-20C Rev. 2 | ECSS - Current v0.9 | 4.1.6.1c | Requirement | ECSS-E-ST-60-20_0920017 | 1 | Unchanged | Except for attitude quaternion, the unit of all inputs shall be indicated.
ECSS-E-ST-60-20C Rev. 2 | ECSS - Current v0.9 | 4.1.6.1d | Requirement | ECSS-E-ST-60-20_0920018 | 1 | Informative Change | The supplier shall document whether the star sensor initialization uses either: 1. Internal initialization, or 2. Direct initialization. | NOTE 1 For internal initialization, the information to initialize the sensor is provided by the attitude determination function of the star sensor. NOTE 2 For direct initialization, the information to initialize the sensor is supplied by an external source e.g. AOCS.
ECSS-E-ST-60-20C Rev. 2 | ECSS - Current v0.9 | 4.1.6.1e | Recommendation | ECSS-E-ST-60-20_0920157 | 1 | Created | The set of core commands defined in Annex I should be used.
ECSS-E-ST-60-20C Rev. 2 | ECSS - Current v0.9 | 4.1.6.2a | Requirement | ECSS-E-ST-60-20_0920019 | 1 | Unchanged | A sensor with autonomous attitude tracking capability shall have the following minimum outputs: 1. the orientation of the sensor defined reference frame with respect to the inertially defined reference frame (nominally in the form of an attitude quaternion); 2. the Measurement date; 3. a validity index or flag, estimating the validity of the determined attitude; 4. measurement of Star Magnitude for each tracked Star Image.
ECSS-E-ST-60-20C Rev. 2 | ECSS - Current v0.9 | 4.1.6.2b | Recommendation | ECSS-E-ST-60-20_0920158 | 1 | Created | The set of core telemetries defined in Annex I should be used.
ECSS-E-ST-60-20C Rev. 2 | ECSS - Current v0.9 | 4.1.7a | Requirement | ECSS-E-ST-60-20_0920020 | 1 | Unchanged | A sensor with angular rate measurement capability shall have the following minimum outputs: 1. the instantaneous angular rates around the Boresight Reference Frame (BRF) axes relative to inertial space; 2. the Measurement date.
ECSS-E-ST-60-20C Rev. 2 | ECSS - Current v0.9 | 4.1.7b | Requirement | ECSS-E-ST-60-20_0920021 | 1 | Unchanged | The date of measurement shall be expressed as a (scalar) number indicating the delay) relative to a known external time reference agreed with the customer. | NOTE The intended use of this capability is either when the attitude cannot be determined or to provide an angular rate.
ECSS-E-ST-60-20C Rev. 2 | ECSS - Current v0.9 | 4.1.7c | Recommendation | ECSS-E-ST-60-20_0920159 | 1 | Created | The set of core commands and telemetries defined in Annex I should be used.
ECSS-E-ST-60-20C Rev. 2 | ECSS - Current v0.9 | 4.1.8.1a | Requirement | ECSS-E-ST-60-20_0920022 | 2 | Normative Change | A sensor with the (partial) image download capability shall have the following minimum outputs: 1. the signal value for each relevant detector element; 2. the Measurement date. 3. the integration time (optional).
ECSS-E-ST-60-20C Rev. 2 | ECSS - Current v0.9 | 4.1.8.1b | Requirement | ECSS-E-ST-60-20_0920023 | 1 | Informative Change | Any use of image compression (e.g. for transmission) shall be documented. | NOTE 1 The definition of the capability is intended to exclude ‘lossy’ image compression, though such compression can be a useful option under certain circumstances. NOTE 2 Image compression is used for example for transmission.
ECSS-E-ST-60-20C Rev. 2 | ECSS - Current v0.9 | 4.1.8.2a | Requirement | ECSS-E-ST-60-20_0920024 | 1 | Unchanged | The supplier shall specify the number of bits per pixel used to encode the detector image.
ECSS-E-ST-60-20C Rev. 2 | ECSS - Current v0.9 | 4.1.8.2b | Requirement | ECSS-E-ST-60-20_0920025 | 1 | Unchanged | The image output time shall be verified by test using the hardware agreed between the customer and supplier. | NOTE 1 The hardware used to perform the test is the hardware used to download the image from the star sensor. NOTE 2 For example: · “The Star Sensor shall be capable of performing a full Image Download of the entire Field of View at 12-bit resolution. The image output time shall be less than 10 seconds.” · “The Star Sensor shall be capable of performing a partial Image Download at 12-bit resolution of a n×n section of the Field of View. The image output time shall be less than 10 seconds.”
ECSS-E-ST-60-20C Rev. 2 | ECSS - Current v0.9 | 4.1.9a | Requirement | ECSS-E-ST-60-20_0920026 | 1 | Unchanged | A sensor with the sun survivability capability shall withstand direct sun illumination along the bore sight axis, for at least a given period of time agreed with the customer, without subsequent permanent damage.
ECSS-E-ST-60-20C Rev. 2 | ECSS - Current v0.9 | 4.1.9b | Requirement | ECSS-E-ST-60-20_0920027 | 1 | Unchanged | A sensor with the sun survivability capability shall recover its full quoted performances after the sun aspect angle has become greater than the sun exclusion angle.
ECSS-E-ST-60-20C Rev. 2 | ECSS - Current v0.9 | 4.2.2a | Requirement | ECSS-E-ST-60-20_0920028 | 1 | Unchanged | A star camera shall include cartography as a minimum capability.
ECSS-E-ST-60-20C Rev. 2 | ECSS - Current v0.9 | 4.2.3a | Requirement | ECSS-E-ST-60-20_0920029 | 1 | Unchanged | A star tracker shall include the following minimum capabilities: 1. cartography; 2. star tracking. | NOTE If the autonomous star tracking capability is present, the cartography capability is internal to the unit when initializing the tracked stars and hence transparent to the ground.
ECSS-E-ST-60-20C Rev. 2 | ECSS - Current v0.9 | 4.2.4a | Requirement | ECSS-E-ST-60-20_0920030 | 1 | Unchanged | An autonomous star tracker shall include the following minimum capabilities: 1. autonomous attitude determination (‘lost in space’ solution); 2. autonomous attitude tracking (with internal initialization).
ECSS-E-ST-60-20C Rev. 2 | ECSS - Current v0.9 | 4.2.4b | Requirement | ECSS-E-ST-60-20_0920031 | 1 | Unchanged | The supplier shall document whether the autonomous attitude determination capability is repetitively used to achieve the autonomous attitude tracking.
ECSS-E-ST-60-20C Rev. 2 | ECSS - Current v0.9 | 4.3.2a | Requirement | ECSS-E-ST-60-20_0920032 | 1 | Unchanged | Any use of an IRF shall be accompanied by the definition of the IRF frame.
ECSS-E-ST-60-20C Rev. 2 | ECSS - Current v0.9 | 4.3.2b | Requirement | ECSS-E-ST-60-20_0920033 | 1 | Unchanged | Any use of an attitude quaternion shall be accompanied by the definition of the attitude quaternion.
ECSS-E-ST-60-20C Rev. 2 | ECSS - Current v0.9 | 4.4a | Requirement | ECSS-E-ST-60-20_0920034 | 1 | Unchanged | The supplier shall state the process used to populate the on-board star catalogue and to validate it.
ECSS-E-ST-60-20C Rev. 2 | ECSS - Current v0.9 | 4.4b | Requirement | ECSS-E-ST-60-20_0920035 | 1 | Unchanged | The process stated in 4.4a shall be detailed to a level agreed between the customer and the supplier.
ECSS-E-ST-60-20C Rev. 2 | ECSS - Current v0.9 | 4.4c | Requirement | ECSS-E-ST-60-20_0920036 | 1 | Unchanged | The supplier and customer shall agree on the epoch at which the on-board star catalogue is valid. | NOTE In this context, ‘valid’ means that the accuracy of the on-board catalogue is best (e.g. the effect of proper motion and parallax is minimized).
ECSS-E-ST-60-20C Rev. 2 | ECSS - Current v0.9 | 4.4d | Requirement | ECSS-E-ST-60-20_0920037 | 1 | Unchanged | The supplier shall state the epoch range over which performances are met with the on-board star catalogue.
ECSS-E-ST-60-20C Rev. 2 | ECSS - Current v0.9 | 4.4e | Requirement | ECSS-E-ST-60-20_0920038 | 1 | Unchanged | The supplier shall deliver the on-board star catalogue, including the spectral responses of the optical chain and detector.
ECSS-E-ST-60-20C Rev. 2 | ECSS - Current v0.9 | 4.4f | Requirement | ECSS-E-ST-60-20_0920039 | 1 | Unchanged | If the star sensor has the capability of autonomous attitude determination, the supplier shall deliver the on-board star pattern catalogue.
ECSS-E-ST-60-20C Rev. 2 | ECSS - Current v0.9 | 4.4g | Requirement | ECSS-E-ST-60-20_0920040 | 1 | Unchanged | The maintenance process of the on-board star catalogue shall be agreed between the customer and the supplier. | NOTE 1 The maintenance process includes the correction of parallax and the correction of the star proper motions in the on-board star catalogue. NOTE 2 The maintenance process includes the correction of the on-board catalogue errors identified in flight (e.g. magnitude, coordinates).
ECSS-E-ST-60-20C Rev. 2 | ECSS - Current v0.9 | 4.4h | Requirement | ECSS-E-ST-60-20_0920041 | 2 | Normative Change | The supplier shall state any operational limitations in the unit performance caused by the on-board catalogue. | NOTE For example autonomous attitude determination not possible for some regions in the sky.
ECSS-E-ST-60-20C Rev. 2 | ECSS - Current v0.9 | 4.4i | Requirement | ECSS-E-ST-60-20_0920160 | 1 | Created | Limitations as per requirement 4.4h shall be agreed upon between the supplier and the customer.
ECSS-E-ST-60-20C Rev. 2 | ECSS - Current v0.9 | 5.1.2a | Requirement | ECSS-E-ST-60-20_0920042 | 2 | Normative Change | The worst case performances shall be assessed by using the worst-case sensor of the statistical ensemble.
ECSS-E-ST-60-20C Rev. 2 | ECSS - Current v0.9 | 5.1.2b | Requirement | ECSS-E-ST-60-20_0920043 | 1 | Unchanged | The statistical ensemble shall be characterized and agreed with the customer.
ECSS-E-ST-60-20C Rev. 2 | ECSS - Current v0.9 | 5.1.2c | Requirement | ECSS-E-ST-60-20_0920044 | 1 | Informative Change | The performances shall be assessed by using the sensor EOL conditions agreed with the customer. | NOTE 1 The EOL conditions include ageing effects and environmental effects (e.g. radiation dose, UV, ATOX, contaminations and micrometeorites). NOTE 2 If a calibration is needed at BOL and performance before the calibration is worse than EOL performance, the BOL conditions can be also specified.
ECSS-E-ST-60-20C Rev. 2 | ECSS - Current v0.9 | 5.2.2a | Requirement | ECSS-E-ST-60-20_0920045 | 1 | Unchanged | Software models of single star measurement error shall be validated for single star performance (at zero body rates) against on-ground tests using artificial stellar sources. | NOTE Denoting the confidence level to be verified as PC, and assuming that the performance confidence level result to be obtained is to an accuracy DP with 95 % estimation confidence level, the number of Monte-Carlo runs to be performed is greater than .
ECSS-E-ST-60-20C Rev. 2 | ECSS - Current v0.9 | 5.2.3a | Requirement | ECSS-E-ST-60-20_0920046 | 2 | Normative Change | Software models of attitude error shall be validated against on-ground tests using artificial stellar sources or with on ground tests agreed by the customer. | NOTE 1 Denoting the confidence level to be verified as PC, and assuming that the confidence result to be obtained is to an accuracy DP with 95 % confidence, the number of Monte-Carlo runs to be performed is greater than . NOTE 2 Refer to Annex E.1 for further details.
ECSS-E-ST-60-20C Rev. 2 | ECSS - Current v0.9 | 5.2.4a | Requirement | ECSS-E-ST-60-20_0920161 | 1 | Created | The test method to verify performance specification shall be justified by the supplier.
ECSS-E-ST-60-20C Rev. 2 | ECSS - Current v0.9 | 5.2.4b | Requirement | ECSS-E-ST-60-20_0920162 | 1 | Created | The validation of test raw data post-processing shall be demonstrated by the supplier.
ECSS-E-ST-60-20C Rev. 2 | ECSS - Current v0.9 | 5.2.4c | Requirement | ECSS-E-ST-60-20_0920163 | 1 | Created | The adequacy of test equipment accuracy shall be agreed with the customer.
ECSS-E-ST-60-20C Rev. 2 | ECSS - Current v0.9 | 5.2.4d | Requirement | ECSS-E-ST-60-20_0920164 | 1 | Created | The test success criteria shall be derived from the customer requirements taking into account the test setup error budget.
ECSS-E-ST-60-20C Rev. 2 | ECSS - Current v0.9 | 5.2.4e | Requirement | ECSS-E-ST-60-20_0920165 | 1 | Created | The test inputs shall be in accordance with the required observability in terms of operational range and in terms of the test resolution.
ECSS-E-ST-60-20C Rev. 2 | ECSS - Current v0.9 | 5.2.4f | Requirement | ECSS-E-ST-60-20_0920166 | 1 | Created | The validation of the post processing tools shall be performed using a set of reference or simulated data.
ECSS-E-ST-60-20C Rev. 2 | ECSS - Current v0.9 | 5.2.4g | Requirement | ECSS-E-ST-60-20_0920167 | 1 | Created | The performance requirements verification shall be done with individual tests or by combined tests. | NOTE One test serves the verification of several performance requirements.
ECSS-E-ST-60-20C Rev. 2 | ECSS - Current v0.9 | 5.2.4h | Requirement | ECSS-E-ST-60-20_0920168 | 1 | Created | The unit calibration shall be performed before and after the whole set of environmental tests.
ECSS-E-ST-60-20C Rev. 2 | ECSS - Current v0.9 | 5.2.4i | Requirement | ECSS-E-ST-60-20_0920169 | 1 | Created | The stability of the initial and final compensation parameters shall be compliant w.r.t. the performance requirements.
ECSS-E-ST-60-20C Rev. 2 | ECSS - Current v0.9 | 5.2.4j | Requirement | ECSS-E-ST-60-20_0920170 | 1 | Created | The user shall state if raw or compensated measurements are used.
ECSS-E-ST-60-20C Rev. 2 | ECSS - Current v0.9 | 5.2.4k | Requirement | ECSS-E-ST-60-20_0920171 | 1 | Created | For star sensor errors the thermal sensitivity shall be verified in the specified temperature range. | NOTE For example unit environmental temperature, unit internal temperatures, at electronics or at sensing level.
ECSS-E-ST-60-20C Rev. 2 | ECSS - Current v0.9 | 5.2.4l | Requirement | ECSS-E-ST-60-20_0920172 | 1 | Created | The testability limits shall be declared by the supplier and agreed by the customer. | NOTE The verification requirements listed in this clause can be complemented, as needed, with requirements found in ECSS-E-ST-10, ECSS-E-ST-10-02, ECSS-E-ST-10-03 and ECSS-E-ST-60-30.
ECSS-E-ST-60-20C Rev. 2 | ECSS - Current v0.9 | 5.3a | Requirement | ECSS-E-ST-60-20_0920047 | 2 | Deleted | <<deleted>>
ECSS-E-ST-60-20C Rev. 2 | ECSS - Current v0.9 | 5.4a | Requirement | ECSS-E-ST-60-20_0920048 | 1 | Informative Change | The performance conditions of the ‘statistical ensemble’ shall be used to encompass the following conditions for EOL: 1. worst-case baseplate temperature within specified range; 2. worst-case radiation flux within specified range; 3. worst-case stray light from solar, lunar, Earth, planetary or other sources. | NOTE 1 In addition values for BOL can be given. NOTE 2 Worst-case stray light conditions are with the Sun, Earth and (where appropriate) Moon simultaneously at their exclusion angles together with worst-case conditions for any other light sources. NOTE 3 Guidelines and clauses for robustness to solar events are proposed in clause 5.13.
ECSS-E-ST-60-20C Rev. 2 | ECSS - Current v0.9 | 5.4b | Requirement | ECSS-E-ST-60-20_0920049 | 1 | Unchanged | The maximum magnitude of body rate shall be used. | NOTE The maximum body rate is the worst case condition for most missions. For specific cases, the worst case can be adapted, e.g. to include jitter.
ECSS-E-ST-60-20C Rev. 2 | ECSS - Current v0.9 | 5.4c | Requirement | ECSS-E-ST-60-20_0920050 | 2 | Normative Change | The supplier shall identify the worst case projection in BRF of the value defined in 5.4b. | NOTE Different angular rates can be specified with associated required performance.
ECSS-E-ST-60-20C Rev. 2 | ECSS - Current v0.9 | 5.4d | Requirement | ECSS-E-ST-60-20_0920051 | 1 | Unchanged | The maximum magnitude of angular acceleration shall be used. | NOTE The maximum angular acceleration is the worst case condition for most missions. For specific cases, the worst case can be adapted, e.g. to include jitter.
ECSS-E-ST-60-20C Rev. 2 | ECSS - Current v0.9 | 5.4e | Requirement | ECSS-E-ST-60-20_0920052 | 1 | Informative Change | The supplier shall identify the worst case projection in BRF of the value de-fined in 5.4d. | NOTE Different angular accelerations can be specified with associated required performance.
ECSS-E-ST-60-20C Rev. 2 | ECSS - Current v0.9 | 5.4f | Requirement | ECSS-E-ST-60-20_0920053 | 1 | Unchanged | For multiple head configuration the worst case conditions of angular rate and stray light of each optical head shall be discussed and agreed between supplier and customer.
ECSS-E-ST-60-20C Rev. 2 | ECSS - Current v0.9 | 5.4g | Requirement | ECSS-E-ST-60-20_0920054 | 1 | Unchanged | Single star position measurement performance within the verification simulations shall be: 1. validated against on-ground test data for fixed pointing conditions, and 2. able to predict metric performance under these conditions with an accuracy of 10 %.
ECSS-E-ST-60-20C Rev. 2 | ECSS - Current v0.9 | 5.4h | Requirement | ECSS-E-ST-60-20_0920055 | 1 | Unchanged | If test data is available for the individual error sources, the simulation shall be validated against this data with an accuracy of 10%.
ECSS-E-ST-60-20C Rev. 2 | ECSS - Current v0.9 | 5.4i | Requirement | ECSS-E-ST-60-20_0920056 | 1 | Unchanged | Detector error sources in the simulation shall also be validated using direct data injection into the electronics and analysis of the test outputs.
ECSS-E-ST-60-20C Rev. 2 | ECSS - Current v0.9 | 5.4j | Requirement | ECSS-E-ST-60-20_0920057 | 2 | Normative Change | The simulation shall allow the verification to cover the full range of conditions, including stray light, finite rates/accelerations, full range of instrument magnitudes, and the worst-case radiation exposure.
ECSS-E-ST-60-20C Rev. 2 | ECSS - Current v0.9 | 5.4k | Requirement | ECSS-E-ST-60-20_0920058 | 1 | Unchanged | EOL simulations used to predict EOL performance shall be verified by test cases verifiable against measurable BOL data.
ECSS-E-ST-60-20C Rev. 2 | ECSS - Current v0.9 | 5.4l | Requirement | ECSS-E-ST-60-20_0920059 | 1 | Unchanged | The impact of individual star errors on the overall rate accuracy shall be provided via simulation.
ECSS-E-ST-60-20C Rev. 2 | ECSS - Current v0.9 | 5.4m | Requirement | ECSS-E-ST-60-20_0920060 | 1 | Unchanged | No aided tracking shall be considered.
ECSS-E-ST-60-20C Rev. 2 | ECSS - Current v0.9 | 5.5.2.1a | Requirement | ECSS-E-ST-60-20_0920061 | 2 | Normative Change | A confidence level for the bias shall be specified by the customer.
ECSS-E-ST-60-20C Rev. 2 | ECSS - Current v0.9 | 5.5.2.1b | Requirement | ECSS-E-ST-60-20_0920062 | 2 | Normative Change | The ‘Ensemble’ interpretation shall be used. | NOTE The Ensemble interpretation is described in Annex E.2.
ECSS-E-ST-60-20C Rev. 2 | ECSS - Current v0.9 | 5.5.2.1c | Requirement | ECSS-E-ST-60-20_0920063 | 1 | Unchanged | The bias performance shall be specified for a defined ambient temperature. | NOTE The initial alignment is an instantaneous measurement error at the time of calibration. For the purposes of error budgeting it can be considered to be an invariant error.
ECSS-E-ST-60-20C Rev. 2 | ECSS - Current v0.9 | 5.5.2.2a | Requirement | ECSS-E-ST-60-20_0920064 | 2 | Normative Change | The following types of error source shall be included: 1. On-ground calibration error between the sensor Alignment Reference Frame (ARF) and the sensor Boresight Reference Frame (BRF). 2. Launch induced misalignments of BRF with respect to MRF. | NOTE 1 This arises typically from accuracy limitations within the measurement apparatus used to perform the calibration. NOTE 2 Refer to the Annex G for the contributing error sources description.
ECSS-E-ST-60-20C Rev. 2 | ECSS - Current v0.9 | 5.5.2.3a | Requirement | ECSS-E-ST-60-20_0920065 | 1 | Unchanged | The calibration shall be performed via ground-based test using an optical bench set-up to determine the sensor Alignment Reference Frame (ARF) - sensor Boresight Reference Frame (BRF) alignment.
ECSS-E-ST-60-20C Rev. 2 | ECSS - Current v0.9 | 5.5.2.3b | Requirement | ECSS-E-ST-60-20_0920066 | 1 | Unchanged | The bias error shall be validated by analysis, test or simulation, taking into account calibration test bench accuracy. | NOTE 1 Initial alignment verification cannot be done without verification of the measurement accuracy of the set-up used for calibration. NOTE 2 E.g. “The Star Sensor initial alignment shall have an initial alignment error (X-, Y-axes rotation) of less than 10 arcsec at a quoted ambient temperature (the temperature during alignment).”
ECSS-E-ST-60-20C Rev. 2 | ECSS - Current v0.9 | 5.5.3.1a | Requirement | ECSS-E-ST-60-20_0920067 | 2 | Normative Change | A confidence level for the thermos elastic error shall be specified by the customer.
ECSS-E-ST-60-20C Rev. 2 | ECSS - Current v0.9 | 5.5.3.1b | Requirement | ECSS-E-ST-60-20_0920068 | 2 | Normative Change | The ‘Ensemble’ interpretation shall be used. | NOTE The ‘Ensemble’ interpretation is described in AnnexE.2
ECSS-E-ST-60-20C Rev. 2 | ECSS - Current v0.9 | 5.5.3.2a | Requirement | ECSS-E-ST-60-20_0920069 | 1 | Informative Change | Error sources that gradually change the alignment of the sensor Mechanical Reference Frame (MRF) and the sensor Boresight Reference Frame (BRF) from the start of the in-flight mission shall be included. | NOTE 1 E.g. “The thermal sensitivity to temperature of line of sight stability shall be less than 1 arcsec/Kelvin.” NOTE 2 Refer to the Annex G for the contributing error sources description.
ECSS-E-ST-60-20C Rev. 2 | ECSS - Current v0.9 | 5.5.3.3a | Requirement | ECSS-E-ST-60-20_0920070 | 1 | Unchanged | Thermally induced error contributions to the thermo elastic error shall be verified by the use of thermal models supported and validated by ground test results performed under thermal vacuum conditions.
ECSS-E-ST-60-20C Rev. 2 | ECSS - Current v0.9 | 5.5.4.1a | Requirement | ECSS-E-ST-60-20_0920071 | 2 | Normative Change | A confidence level for the FOV spatial error shall be specified by the customer.
ECSS-E-ST-60-20C Rev. 2 | ECSS - Current v0.9 | 5.5.4.1b | Requirement | ECSS-E-ST-60-20_0920072 | 2 | Normative Change | The ‘Ensemble’ interpretation shall be used. | NOTE The Ensemble interpretation is described in Annex E.2.
ECSS-E-ST-60-20C Rev. 2 | ECSS - Current v0.9 | 5.5.4.1c | Requirement | ECSS-E-ST-60-20_0920073 | 1 | Unchanged | The performance shall be specified under the related performance general conditions.
ECSS-E-ST-60-20C Rev. 2 | ECSS - Current v0.9 | 5.5.4.1d | Requirement | ECSS-E-ST-60-20_0920173 | 1 | Created | The error classification of the FOV spatial error shall be discussed and agreed between supplier and customer. | NOTE The temporal behaviour of the FOV spatial error is a function of the star velocity across the STR field of view. FOV errors lead to bias error in the case of inertial pointing, while they contribute to random noise for angular rate.
ECSS-E-ST-60-20C Rev. 2 | ECSS - Current v0.9 | 5.5.4.2a | Requirement | ECSS-E-ST-60-20_0920074 | 1 | Informative Change | Contributing Error Sources shall include: 1. point spread function variability across the FOV; 2. residual of calibration of focal length (including its temperature sensibility) and optical distortions (including chromatism); 3. residual of aberration of light in case where it is corrected at quaternion level and not at star level; 4. CCD, CTE effect (including its degradations due to radiations); 5. catalogue error (including star proper motion and parallax). | NOTE Refer to the Annex G for the contributing error sources description.
ECSS-E-ST-60-20C Rev. 2 | ECSS - Current v0.9 | 5.5.4.3a | Requirement | ECSS-E-ST-60-20_0920075 | 1 | Informative Change | The measurement of the FOV spatial error shall be performed via ground test for contributing error sources 5.5.4.2a.1 and 5.5.4.2a.2, and by analysis for contributing error sources 5.5.4.2a.3, 5.5.4.2a.4 and 5.5.4.2a.5.
ECSS-E-ST-60-20C Rev. 2 | ECSS - Current v0.9 | 5.5.4.3b | Requirement | ECSS-E-ST-60-20_0920076 | 1 | Unchanged | Radiation effects shall be supported by test results. | NOTE E.g. “The Star Sensor shall have a FOV spatial error less than 10 arcsec on X,Y axes and 40 arcsec on Z axis for spatial period smaller than 5 degrees.”
ECSS-E-ST-60-20C Rev. 2 | ECSS - Current v0.9 | 5.5.5.1a | Requirement | ECSS-E-ST-60-20_0920077 | 2 | Normative Change | A confidence level for the pixel spatial error shall be specified by the customer.
ECSS-E-ST-60-20C Rev. 2 | ECSS - Current v0.9 | 5.5.5.1b | Requirement | ECSS-E-ST-60-20_0920078 | 1 | Informative Change | The ‘Ensemble’ interpretation shall be used. | NOTE The Ensemble interpretation is described in Annex E.2.
ECSS-E-ST-60-20C Rev. 2 | ECSS - Current v0.9 | 5.5.5.1c | Requirement | ECSS-E-ST-60-20_0920079 | 1 | Unchanged | The performance shall be specified under the related performance general conditions.
ECSS-E-ST-60-20C Rev. 2 | ECSS - Current v0.9 | 5.5.5.1d | Requirement | ECSS-E-ST-60-20_0920174 | 1 | Created | The error classification of the Pixel spatial error shall be discussed and agreed between supplier and customer. | NOTE The temporal behaviour of the Pixel spatial error is a function of the star velocity across the detector plane (i.e. a function of the AOCS). Pixel spatial errors lead to bias error in the case of inertial pointing, while they contribute to random noise for angular rate.
ECSS-E-ST-60-20C Rev. 2 | ECSS - Current v0.9 | 5.5.5.2a | Requirement | ECSS-E-ST-60-20_0920080 | 1 | Informative Change | Contributing error sources shall consist of at least: 1. detector Photo Response Non Uniformity (PRNU); 2. detector Dark Signal Non Uniformity (DSNU); 3. detector dark current spikes - if relevant according to the detector technology; 4. detector Fixed Pattern Noise (FPN) - if relevant according to the detector technology; 5. star centroid computation error (interpolation error). | NOTE Refer to the Annex G for the contributing error sources description.
ECSS-E-ST-60-20C Rev. 2 | ECSS - Current v0.9 | 5.5.5.2b | Requirement | ECSS-E-ST-60-20_0920081 | 1 | Unchanged | All other error sources with relevant spatial behaviour shall be identified by the supplier and used for the assessment of performances.
ECSS-E-ST-60-20C Rev. 2 | ECSS - Current v0.9 | 5.5.5.3a | Requirement | ECSS-E-ST-60-20_0920082 | 1 | Unchanged | Contributing error sources shall be verified by on ground tests.
ECSS-E-ST-60-20C Rev. 2 | ECSS - Current v0.9 | 5.5.5.3b | Requirement | ECSS-E-ST-60-20_0920083 | 1 | Unchanged | Pixel spatial errors shall be verified by analysis and simulations using verified budgets of contributing error sources methods. | NOTE E.g. “The Star Sensor shall have a pixel spatial error of less than 5 arcseconds (resp. 30) around X and Y axes (resp. Z axis) for spatial period of 400 arcsecond, and less than 2 arcseconds (resp 10) around X and Y axes (resp. Z axis) for spatial period of 100 arcsecond.”
ECSS-E-ST-60-20C Rev. 2 | ECSS - Current v0.9 | 5.5.6.1a | Requirement | ECSS-E-ST-60-20_0920084 | 2 | Normative Change | A confidence level for the temporal noise shall be specified by the customer.
ECSS-E-ST-60-20C Rev. 2 | ECSS - Current v0.9 | 5.5.6.1b | Requirement | ECSS-E-ST-60-20_0920085 | 2 | Normative Change | The ‘temporal’ interpretation shall be used. | NOTE The Temporal interpretation is described in Annex E.2.
ECSS-E-ST-60-20C Rev. 2 | ECSS - Current v0.9 | 5.5.6.1c | Requirement | ECSS-E-ST-60-20_0920175 | 1 | Created | The performance of the temporal noise shall be specified under the related performance general conditions specified in clause 5.4.
ECSS-E-ST-60-20C Rev. 2 | ECSS - Current v0.9 | 5.5.6.2a | Requirement | ECSS-E-ST-60-20_0920086 | 1 | Informative Change | The Contributing Error Sources shall include: 1. shot noise on star signal; 2. shot noise on background signal and dark current; 3. read-out noise ; 4. quantification noise ; 5. datation noise. | NOTE 1 Temporal noise depends on exposure time and detector temperatures. NOTE 2 Noise contributors at star level depend on star magnitude angular rates/acceleration, and optics/detector characteristics (e.g. exposure time, optical contamination, transmission loss, defocus). NOTE 3 Datation noise is the temporal noise part of the measurement date error described in 5.5.8. NOTE 4 Refer to the Annex G for the contributing error sources description.
ECSS-E-ST-60-20C Rev. 2 | ECSS - Current v0.9 | 5.5.6.3a | Requirement | ECSS-E-ST-60-20_0920087 | 1 | Unchanged | Temporal noise shall be estimated by simulation.
ECSS-E-ST-60-20C Rev. 2 | ECSS - Current v0.9 | 5.5.6.3b | Requirement | ECSS-E-ST-60-20_0920088 | 1 | Informative Change | Error source contributors 5.5.6.2a.1, 5.5.6.2a.2, 5.5.6.2a.3, 5.5.6.2a.4 shall be validated against on ground test data at BOL for finite scenarios.
ECSS-E-ST-60-20C Rev. 2 | ECSS - Current v0.9 | 5.5.6.3c | Requirement | ECSS-E-ST-60-20_0920089 | 2 | Normative Change | Error source contributor 5.5.6.2a.5 shall be assessed by analysis. | NOTE 1 Night Sky tests are not used as single verification method due to experimental conditions. Night sky tests can be used to assess temporal noise in addition to other required verification methods (simulations and on-ground tests). NOTE 2 E.g. “The Star Sensor shall have temporal noise of less than 10 arcsec around any axis up to 10 deg/s at EOL and for accelerations up to 1,0 deg/s².”
ECSS-E-ST-60-20C Rev. 2 | ECSS - Current v0.9 | 5.5.7.1a | Requirement | ECSS-E-ST-60-20_0920090 | 1 | Unchanged | The supplier shall document what type of relativistic correction is performed.
ECSS-E-ST-60-20C Rev. 2 | ECSS - Current v0.9 | 5.5.7.1b | Requirement | ECSS-E-ST-60-20_0920091 | 1 | Unchanged | The supplier shall document the maximum error and minimum frequency of the spacecraft velocity provided to the sensor.
ECSS-E-ST-60-20C Rev. 2 | ECSS - Current v0.9 | 5.5.7.2a | Requirement | ECSS-E-ST-60-20_0920092 | 1 | Informative Change | The contributing Error Sources shall include: 1. Absolute linear velocity of the spacecraft with respect to the sun. 2. Accuracy of the velocity information (or propagation) used for correction. | NOTE Refer to the Annex G for the contributing error sources description.
ECSS-E-ST-60-20C Rev. 2 | ECSS - Current v0.9 | 5.5.7.3a | Requirement | ECSS-E-ST-60-20_0920093 | 1 | Unchanged | The correction software shall be validated, comparing the computed correction term with the analytical expression. | NOTE 1 This error correction is difficult to verify since it is a theoretical term of error. NOTE 2 E.g. “The relativistic effect has an impact of less than 0,07’’ (3s) at quaternion level. The needed accuracy of the velocity of the spacecraft delivered to the star sensor shall be better that 100 m/s, at a frequency of 0,1 Hz.”
ECSS-E-ST-60-20C Rev. 2 | ECSS - Current v0.9 | 5.5.8a | Requirement | ECSS-E-ST-60-20_0920094 | 2 | Normative Change | A confidence level for the measurement date error shall be specified by the customer.
ECSS-E-ST-60-20C Rev. 2 | ECSS - Current v0.9 | 5.5.8b | Requirement | ECSS-E-ST-60-20_0920095 | 1 | Unchanged | The Measurement date Error shall be verified by test. | NOTE E.g. “The Measurement date Error shall be less than 0,1 ms.”
ECSS-E-ST-60-20C Rev. 2 | ECSS - Current v0.9 | 5.5.9a | Requirement | ECSS-E-ST-60-20_0920096 | 1 | Unchanged | The bandwidth shall be verified by analysis of the Integration Time, output Sampling Time and any on-board data filtering that can be present.
ECSS-E-ST-60-20C Rev. 2 | ECSS - Current v0.9 | 5.5.9b | Recommendation | ECSS-E-ST-60-20_0920152 | 2 | Normative Change | On-ground tests should be performed. | NOTE E.g. “The Star Sensor shall have a Measured Output Bandwidth of greater than 10 Hz.”
ECSS-E-ST-60-20C Rev. 2 | ECSS - Current v0.9 | 5.6a | Requirement | ECSS-E-ST-60-20_0920098 | 1 | Unchanged | For star position measurements, the performance conditions of the ‘statistical ensemble’ shall be used to encompass the following conditions for BOL: 1. worst-case star location in FOV; 2. worst-case Star Magnitude within specified range.
ECSS-E-ST-60-20C Rev. 2 | ECSS - Current v0.9 | 5.7.1a | Requirement | ECSS-E-ST-60-20_0920099 | 1 | Unchanged | For star position measurements, the performance conditions of the ‘statistical ensemble’ shall be used to encompass the following conditions for BOL: 1. worst-case star location in FOV; 2. worst-case Star Magnitude within specified range.
ECSS-E-ST-60-20C Rev. 2 | ECSS - Current v0.9 | 5.7.2a | Requirement | ECSS-E-ST-60-20_0920100 | 1 | Unchanged | The following conditions shall be met: 1. quote the maximum body rate wCROSS, MAX around the sensor Boresight Reference Frame (BRF) X- or Y-axes and wZ, MAX around the BRF Z-axis for which the single star tracking maintenance probability is achieved over the defined time period; 2. quote the maximum body angular acceleration around the sensor boresight reference frame (BRF) X- or Y- axes and the maximum body angular acceleration around the BRF Z-axis for which the single star tracking maintenance probability is achieved over the defined time period. | NOTE E.g. “The Track Maintenance Probability shall be greater than 99 % over a time period of 1 minute for a tracked Star Image (of magnitude less than tbd mi) remaining within the sensor FOV, for rates around any axis of up to 100 arcsec/s at EOL, with accelerations up to 10 arcsec/s².”
ECSS-E-ST-60-20C Rev. 2 | ECSS - Current v0.9 | 5.8.1a | Requirement | ECSS-E-ST-60-20_0920101 | 1 | Unchanged | For star position measurements, the performance conditions of the ‘statistical ensemble’ shall be used to encompass the following conditions for BOL: 1. worst-case star location in FOV; 2. worst-case Star Magnitude within specified range.
ECSS-E-ST-60-20C Rev. 2 | ECSS - Current v0.9 | 5.8.1b | Requirement | ECSS-E-ST-60-20_0920102 | 1 | Unchanged | The following additional performance metrics shall be established: track maintenance probability, as specified in 5.7.2.
ECSS-E-ST-60-20C Rev. 2 | ECSS - Current v0.9 | 5.8.1c | Requirement | ECSS-E-ST-60-20_0920103 | 1 | Unchanged | For the statistical ensemble, provisions in 5.2.2 shall be applied. | NOTE The same definition for the ‘statistical ensemble’ given in 5.1.1 applies.
ECSS-E-ST-60-20C Rev. 2 | ECSS - Current v0.9 | 5.8.2a | Requirement | ECSS-E-ST-60-20_0920104 | 2 | Normative Change | The following conditions shall be met: 1. quote the maximum body rate wCROSS, MAX around the sensor Boresight Reference Frame (BRF) X- or Y-axes and wZ, MAX around the BRF Z-axis for which the multiple star tracking maintenance level is achieved over the defined time period; 2. quote the maximum body angular acceleration around the sensor boresight reference frame (BRF) X- or Y- axes and the maximum body angular acceleration around the BRF Z-axis for which the single star tracking maintenance probability is achieved over the defined time period; 3. The general provisions in 5.2.2 are applied. | NOTE E.g. “The Maintenance Level of Star Tracks shall be at least 5 tracks for a total time of 995 s within any 1000 s period, for rates around any axis of up to 100 arcsec/s at EOL, and for accelerations up to 10 arcsec/s².”
ECSS-E-ST-60-20C Rev. 2 | ECSS - Current v0.9 | 5.9.1a | Requirement | ECSS-E-ST-60-20_0920105 | 1 | Unchanged | When Autonomous Attitude Tracking is performed by using repetitive Autonomous Attitude Determination the metrics relative to autonomous attitude tracking specified in 5.10 shall be applied. | NOTE This capability is often referred to as the ability to solve the ‘lost in space’ problem. The orientation, or attitude, measurement is nominally in the form of a quaternion that parameterizes the transformation between the Inertial reference frame and the sensor-defined reference frame. The determination is nominally performed by comparing star images measured on a detector to known star positions and characteristics stored in a star catalogue within the sensor.
ECSS-E-ST-60-20C Rev. 2 | ECSS - Current v0.9 | 5.9.1b | Requirement | ECSS-E-ST-60-20_0920106 | 1 | Unchanged | When Autonomous attitude determination is only used for autonomous attitude tracking initialization the general performance metrics shall not be used.
ECSS-E-ST-60-20C Rev. 2 | ECSS - Current v0.9 | 5.9.2.1a | Requirement | ECSS-E-ST-60-20_0920107 | 1 | Unchanged | The Autonomous attitude determination shall be subjected to the following attitude determination probability performance metrics: 1. probability of correct attitude determination; 2. probability of false attitude determination; 3. probability of invalid attitude determination. | NOTE The validity flag needs not a performance metric.
ECSS-E-ST-60-20C Rev. 2 | ECSS - Current v0.9 | 5.9.2.2a | Requirement | ECSS-E-ST-60-20_0920108 | 1 | Unchanged | If a statement of operation with the Moon in the FOV is specified, the attitude determination probabilities shall be quoted for the ‘Moon in FOV’ scenario.
ECSS-E-ST-60-20C Rev. 2 | ECSS - Current v0.9 | 5.9.2.2b | Requirement | ECSS-E-ST-60-20_0920109 | 1 | Unchanged | If a statement of operation with planetary objects in the FOV is specified, the attitude determination probabilities shall be quoted for the ‘Planet in FOV’ scenario.
ECSS-E-ST-60-20C Rev. 2 | ECSS - Current v0.9 | 5.9.2.2c | Requirement | ECSS-E-ST-60-20_0920110 | 1 | Unchanged | The attitude determination probabilities specification shall be quoted with the maximum number of False Stars in the FOV for which the specification is satisfied.
ECSS-E-ST-60-20C Rev. 2 | ECSS - Current v0.9 | 5.9.3a | Requirement | ECSS-E-ST-60-20_0920111 | 1 | Unchanged | The probabilities of attitude determination specification shall be verified by applying the general provisions in 5.2.2 and 5.2.3.
ECSS-E-ST-60-20C Rev. 2 | ECSS - Current v0.9 | 5.9.3b | Permission | ECSS-E-ST-60-20_0920153 | 1 | Unchanged | Functional verification may be performed by means of a night sky test.
ECSS-E-ST-60-20C Rev. 2 | ECSS - Current v0.9 | 5.9.4a | Requirement | ECSS-E-ST-60-20_0920113 | 2 | Deleted | <<deleted, modified and moved to 5.9.4.1>>
ECSS-E-ST-60-20C Rev. 2 | ECSS - Current v0.9 | 5.9.4b | Requirement | ECSS-E-ST-60-20_0920114 | 2 | Deleted | <<deleted, modified and moved to 5.9.4.2>>
ECSS-E-ST-60-20C Rev. 2 | ECSS - Current v0.9 | 5.9.4c | Requirement | ECSS-E-ST-60-20_0920115 | 2 | Deleted | <<deleted, modified and moved to 5.9.4.3>>
ECSS-E-ST-60-20C Rev. 2 | ECSS - Current v0.9 | 5.9.4.1a | Requirement | ECSS-E-ST-60-20_0920176 | 1 | Created | The probability of correct attitude determination shall be estimated considering all possible initial pointing directions within a defined region within the celestial sphere.
ECSS-E-ST-60-20C Rev. 2 | ECSS - Current v0.9 | 5.9.4.1b | Requirement | ECSS-E-ST-60-20_0920177 | 1 | Created | The probability of correct attitude determination shall be estimated under the conditions given in 5.4 and 5.9.2.
ECSS-E-ST-60-20C Rev. 2 | ECSS - Current v0.9 | 5.9.4.1c | Requirement | ECSS-E-ST-60-20_0920178 | 1 | Created | The probability of correct attitude determination shall be verified using the method specified in 5.9.3. | NOTE E.g. “An example of requirement specification is the following: the probability of correct attitude determination within 10 s shall be greater than 99,99 % for random initial pointings within the entire celestial sphere, for rates around any axis of up to 100 arcsec/s at EOL and for accelerations up to 10 arcsec/s².”
ECSS-E-ST-60-20C Rev. 2 | ECSS - Current v0.9 | 5.9.4.2a | Requirement | ECSS-E-ST-60-20_0920179 | 1 | Created | The probability of false attitude determination shall be estimated considering all possible initial pointing directions within a defined region within the celestial sphere.
ECSS-E-ST-60-20C Rev. 2 | ECSS - Current v0.9 | 5.9.4.2b | Requirement | ECSS-E-ST-60-20_0920180 | 1 | Created | The probability of false attitude determination shall be estimated under the conditions given in 5.4 and 5.9.2.
ECSS-E-ST-60-20C Rev. 2 | ECSS - Current v0.9 | 5.9.4.2c | Requirement | ECSS-E-ST-60-20_0920181 | 1 | Created | The probability of false attitude determination shall be verified using the method specified in 5.9.3. | NOTE E.g. “The probability of false attitude determination within 10 s shall be less than 0,1 % for random initial pointings within the entire celestial sphere, for rates around any axis of up to 100 arcsec/s at EOL and for accelerations up to 10 arcsec/s².”
ECSS-E-ST-60-20C Rev. 2 | ECSS - Current v0.9 | 5.9.4.3a | Requirement | ECSS-E-ST-60-20_0920182 | 1 | Created | The probability of invalid attitude solution shall be estimated considering all possible initial pointing directions within a defined region within the celestial sphere.
ECSS-E-ST-60-20C Rev. 2 | ECSS - Current v0.9 | 5.9.4.3b | Requirement | ECSS-E-ST-60-20_0920183 | 1 | Created | The probability of invalid attitude determination shall be estimated under the conditions given in given in 5.4 and 5.9.2.
ECSS-E-ST-60-20C Rev. 2 | ECSS - Current v0.9 | 5.9.4.3c | Requirement | ECSS-E-ST-60-20_0920184 | 1 | Created | The probability of invalid attitude determination shall be verified using the method specified in 5.9.3. | NOTE E.g. “The probability of invalid attitude solution shall be less than 0,1 % for random initial pointing within the entire celestial sphere, for rates around any axis of up to 100 arcsec/s at EOL and for accelerations up to 10 arcsec/s².”
ECSS-E-ST-60-20C Rev. 2 | ECSS - Current v0.9 | 5.10.1a | Requirement | ECSS-E-ST-60-20_0920116 | 1 | Informative Change | For both BOL and EOL, the performance metrics shall be specified either: 1. From the whole celestial sphere including the vault in the statistics, or 2. From a set of fixed directions in the celestial sphere. | NOTE The statistical ensemble is then composed of measurements randomly performed on the entire celestial vault.
ECSS-E-ST-60-20C Rev. 2 | ECSS - Current v0.9 | 5.10.1b | Requirement | ECSS-E-ST-60-20_0920117 | 1 | Informative Change | If the metrics are specified from a set of fixed directions in the celestial sphere when satisfying conditions detailed in 5.10.1a the following shall be met: 1. assess the metrics for each direction, limiting the statistical ensemble to measurements performed in this direction to compute the performance; 2. Specify all or part of the following: (a) The mean performance among all performances achieved in the directions of the celestial sphere, (b) The value achieved on n% of the celestial sphere, (c) The value achieved in the worst-case direction of the celestial sphere. | NOTE 1 In point (b), this is the performance achieved for n% of the pointing directions within the whole celestial vault. If n is not quoted, a value of 99% is assumed. NOTE 2 In point (c), this direction is related to the worst distribution of stars over the star sensor Field of View, taking into account embedded algorithms and catalogues. The statistical ensemble is then reduced to measurements performed in this direction.
ECSS-E-ST-60-20C Rev. 2 | ECSS - Current v0.9 | 5.10.1c | Permission | ECSS-E-ST-60-20_0920154 | 1 | Unchanged | Performances may also be specified for a restricted area of the celestial sphere agreed with the customer, in which case the performance metrics are then specified in the same way, limiting the statistical ensemble to the specified area.
ECSS-E-ST-60-20C Rev. 2 | ECSS - Current v0.9 | 5.10.1d | Requirement | ECSS-E-ST-60-20_0920119 | 1 | Unchanged | For Lunar and planetary effects on performance the following conditions shall be met: 1. If a statement of operation with the Moon in the FOV is specified, quote the probability of maintenance of tracking for the ‘Moon in FOV’ scenario. 2. If a statement of operation with planetary objects in the FOV is specified, quote the probability of maintenance of tracking the ‘Planet in FOV’ scenario.
ECSS-E-ST-60-20C Rev. 2 | ECSS - Current v0.9 | 5.10.1e | Requirement | ECSS-E-ST-60-20_0920120 | 1 | Unchanged | For the effect of False Stars the following condition shall be met: Quote the maintenance level of tracking with the maximum number of False Stars in the FOV for which the specification is applicable.
ECSS-E-ST-60-20C Rev. 2 | ECSS - Current v0.9 | 5.10.1f | Requirement | ECSS-E-ST-60-20_0920121 | 1 | Unchanged | For the effect of single event upsets (SET’s) the following condition shall be met: Quote the maintenance level of tracking with the maximum number of SET’s per second for which the specification is applicable.
ECSS-E-ST-60-20C Rev. 2 | ECSS - Current v0.9 | 5.10.2.1a | Requirement | ECSS-E-ST-60-20_0920122 | 1 | Unchanged | The performance shall be specified under the conditions given in 5.10.1 and 5.10.2.2a.
ECSS-E-ST-60-20C Rev. 2 | ECSS - Current v0.9 | 5.10.2.2a | Requirement | ECSS-E-ST-60-20_0920123 | 1 | Unchanged | The maintenance level of tracking shall be verified by applying the general provisions in 5.2.2. | NOTE E.g. “The maintenance level of tracking shall be more than 995 s within a 1000 s period, for rates around any axis of up to 100 arcsec/s at EOL, and for accelerations up to 10 arcsec/s².”
ECSS-E-ST-60-20C Rev. 2 | ECSS - Current v0.9 | 5.10.3a | Requirement | ECSS-E-ST-60-20_0920124 | 1 | Unchanged | The performance shall be specified under the conditions given in 5.10.1.
ECSS-E-ST-60-20C Rev. 2 | ECSS - Current v0.9 | 5.10.3b | Requirement | ECSS-E-ST-60-20_0920125 | 1 | Unchanged | For lunar and planetary effects on performance the following conditions shall be met: 1. If a statement of operation with the Moon in the FOV is specified, quote the Sensor Settling Time for the ‘Moon in FOV’ scenario. 2. If a statement of operation with planetary objects in the FOV is specified, quote the Sensor Settling Time for the ‘Planet in FOV’ scenario.
ECSS-E-ST-60-20C Rev. 2 | ECSS - Current v0.9 | 5.10.3c | Requirement | ECSS-E-ST-60-20_0920126 | 2 | Normative Change | For the effect of False Stars the following condition shall be met: 1. Quote the Sensor Settling Time with the maximum number of False Stars in the FOV for which the specification is applied. 2. Consider the effect of convergence of internal algorithm.
ECSS-E-ST-60-20C Rev. 2 | ECSS - Current v0.9 | 5.10.3d | Requirement | ECSS-E-ST-60-20_0920127 | 1 | Unchanged | The Sensor Settling Time shall be verified by applying the general provisions in 5.2.2. | NOTE E.g. “Sensor Settling Time shall be less than 5s for more than 99 % of random initial pointing within the entire celestial sphere, for rates around any axis of up to 100 arcsec/s at EOL and for accelerations up to 10 arcsec/s².”
ECSS-E-ST-60-20C Rev. 2 | ECSS - Current v0.9 | 5.11.1a | Requirement | ECSS-E-ST-60-20_0920128 | 1 | Unchanged | Additional performance conditions, defined in 5.10.1 shall be applied.
ECSS-E-ST-60-20C Rev. 2 | ECSS - Current v0.9 | 5.11.1b | Requirement | ECSS-E-ST-60-20_0920129 | 1 | Unchanged | Contributing error sources shall be established. | NOTE They are a function of the precise technique used to determine the rate.
ECSS-E-ST-60-20C Rev. 2 | ECSS - Current v0.9 | 5.11.2a | Requirement | ECSS-E-ST-60-20_0920130 | 1 | Unchanged | Performance at finite rates and accelerations, and for all scenarios under the specified conditions, shall be verified by simulation. | NOTE E.g. The Star Sensor shall have an angular rate measurement around any BRF axis of less than 100 arcsec/s, at rates around any axis of up to 10 deg/s at EOL and for accelerations up to 1 deg/s².
ECSS-E-ST-60-20C Rev. 2 | ECSS - Current v0.9 | 5.12a | Requirement | ECSS-E-ST-60-20_0920131 | 1 | Unchanged | The supplier shall deliver a temporal functional mathematical model of the performance of the star sensor. | NOTE This is essential for some capabilities (e.g. autonomous attitude tracking).
ECSS-E-ST-60-20C Rev. 2 | ECSS - Current v0.9 | 5.12b | Requirement | ECSS-E-ST-60-20_0920132 | 1 | Unchanged | The functional mathematical model shall be representative of the sensor actual temporal performances for realistic kinematic profiles.
ECSS-E-ST-60-20C Rev. 2 | ECSS - Current v0.9 | 5.12c | Requirement | ECSS-E-ST-60-20_0920133 | 1 | Unchanged | The functional mathematical model shall include environmental parameters.
ECSS-E-ST-60-20C Rev. 2 | ECSS - Current v0.9 | 5.12d | Requirement | ECSS-E-ST-60-20_0920134 | 1 | Unchanged | The functional mathematical model shall be established with customer approved methods.
ECSS-E-ST-60-20C Rev. 2 | ECSS - Current v0.9 | 5.12e | Requirement | ECSS-E-ST-60-20_0920135 | 1 | Unchanged | The functional mathematical model shall be validated against the actual temporal performances of the sensor.
ECSS-E-ST-60-20C Rev. 2 | ECSS - Current v0.9 | 5.12f | Requirement | ECSS-E-ST-60-20_0920136 | 1 | Informative Change | The supplier shall deliver: 1. either the FMM software used by the supplier to assess the sensor performances and its associated documentation (e.g. user manual) in a format agreed with the customer, or 2. the FMM DRD of the sensor model used by the supplier to assess the sensor performances, in conformance with Annex A.
ECSS-E-ST-60-20C Rev. 2 | ECSS - Current v0.9 | 5.13.2a | Requirement | ECSS-E-ST-60-20_0920185 | 1 | Created | The functionality of continuity of tracking during a solar event relevant for the advanced capabilities, presented in clause 4.1.4 "Autonomous star tracking" and 4.1.6 "Autonomous attitude tracking", with or without aided tracking shall be analysed. | NOTE Robustness in tracking mode is easier to achieve than in acquisition mode, when the use of windows limits the area considered (and hence the number of events). Algorithms have been developed to identify and remove the majority of protons impacts and to ensure congruity checks between stars to ensure only non-corrupted stars are used.
ECSS-E-ST-60-20C Rev. 2 | ECSS - Current v0.9 | 5.13.2b | Requirement | ECSS-E-ST-60-20_0920186 | 1 | Created | The verification of continuity of tracking shall follow the following steps: 1. Use of an high-fidelity simulation model in order to cover the whole celestial vault with sufficient granularity. 2. Ensure that the distribution of the single effects, coming from protons impacted the detector, are statistically distributed over the detector. 3. Ensure that each pointing direction assessed is analyzed with several distributions. 4. Take into account, when possible, the energies of the protons spectrum to determine the actual charges deposited in each pixels. 5. Verify end-to-end robustness by a combination of test and simulation to be agreed between the customer and supplier. | NOTE 1 A night sky test, instrumental to demonstrate general functionality and performance, cannot be used to demonstrate the capability to deal with solar events. NOTE 2 The assessment of the robustness and the performance during a solar event makes use of a large set of pointing directions, since the star population in the field of view is impacted (the centroid accuracy depends on the star magnitude and the energy of the impinging particle).
ECSS-E-ST-60-20C Rev. 2 | ECSS - Current v0.9 | 5.13.3a | Requirement | ECSS-E-ST-60-20_0920187 | 1 | Created | The functionality of ability to solve the lost in space problem during a solar event, relevant for the advanced capabilities presented in clause 4.1.5 "Autonomous attitude determination", with or without assistance shall be analyzed. | NOTE Acquisition mode uses large portions of the detector up to full frames and has to rely on other, more computationally intensive techniques such as double integration and multi-stage acquisition in addition to the techniques used in tracking mode.
ECSS-E-ST-60-20C Rev. 2 | ECSS - Current v0.9 | 5.13.3b | Requirement | ECSS-E-ST-60-20_0920188 | 1 | Created | Similarly to the verification in tracking mode, both optical and electrical stimuli shall be used as well as simulations using high fidelity model to guarantee sufficient sky vault coverage.
ECSS-E-ST-60-20C Rev. 2 | ECSS - Current v0.9 | 5.13.4a | Requirement | ECSS-E-ST-60-20_0920189 | 1 | Created | The orbit, the Space Radiation model to be used and the availability requirement shall be provided in order to specify the level of perturbation that is handled by the star tracker. | NOTE 1 The orbit is a key element since it determines the protection provided, for instance in Earth vicinity, by the Van Allen belts. In interplanetary missions, the orbit is also key since the strength of the solar flare fluxes scales with square of the distance to the sun below 1 AU, as described in ECSS‐E‐ST‐10‐04 “Space environment”. NOTE 2 The Space Radiation model generally used as a reference is CREME96 - October 1989 event.
ECSS-E-ST-60-20C Rev. 2 | ECSS - Current v0.9 | 5.13.4b | Requirement | ECSS-E-ST-60-20_0920190 | 1 | Created | The complete immunity of star tracker to flux levels shall be demonstrated. | NOTE By tolerance it is meant that determined error rates/probabilities are compliant with customer requirements
ECSS-E-ST-60-20C Rev. 2 | ECSS - Current v0.9 | 5.13.4c | Requirement | ECSS-E-ST-60-20_0920191 | 1 | Created | To fulfil requirement 5.13.4b, the worst case peak fluxes as defined in ECSS-E-ST-10-04 "Space environment " shall be used. | NOTE In general the peak fluxes are defined for a timeframe of 5 minute, 1 day or 1 week of worst conditions during mission and consists of solar, trapped and galactic cosmic ray particles.
ECSS-E-ST-60-20C Rev. 2 | ECSS - Current v0.9 | 5.13.4d | Permission | ECSS-E-ST-60-20_0920192 | 1 | Created | However, depending on the mission requirements and pending customer approval, no acquisition may be allowed in case of extreme fluxes specified by the customer. | NOTE 1 Example: The 5 minute peak of the October 1989 (worst solar event detected) leads to a flux of 28000 protons/cm2/sec with a margin of 2, in GEO orbit and with an Al shielding around the detector of 15 mm (mean value). Such a value can only be computed by the star tracker supplier since the level of shielding around the detector varies from unit to unit. NOTE 2 Typical requirement: “The star tracker shall be able to acquire in 60 s from OFF condition without aiding, over 99,7 % of the celestial sphere in presence of the 5 minute peak flux of the October 1989 solar event from the CREME96 Space Radiation model.
ECSS-E-ST-60-20C Rev. 2 | ECSS - Current v0.9 | A.2.1<1>a | Requirement | ECSS-E-ST-60-20_0920137 | 1 | Unchanged | The FMM description shall contain a description of the purpose, objective, content and the reason prompting its preparation.
ECSS-E-ST-60-20C Rev. 2 | ECSS - Current v0.9 | A.2.1<1>b | Requirement | ECSS-E-ST-60-20_0920138 | 1 | Unchanged | Any open issue, assumption and constraint relevant to this document shall be stated and described.
ECSS-E-ST-60-20C Rev. 2 | ECSS - Current v0.9 | A.2.1<1>c | Requirement | ECSS-E-ST-60-20_0920139 | 1 | Unchanged | Status and limitations of the model shall be described in detail.
ECSS-E-ST-60-20C Rev. 2 | ECSS - Current v0.9 | A.2.1<2>a | Requirement | ECSS-E-ST-60-20_0920140 | 1 | Unchanged | The FMM description shall list the applicable and reference documents in support to the generation of the document.
ECSS-E-ST-60-20C Rev. 2 | ECSS - Current v0.9 | A.2.1<3>a | Requirement | ECSS-E-ST-60-20_0920141 | 1 | Unchanged | The FMM description shall list the applicable directory or glossary and the meaning of specific terms or abbreviations utilized in the FMM.
ECSS-E-ST-60-20C Rev. 2 | ECSS - Current v0.9 | A.2.1<4>a | Requirement | ECSS-E-ST-60-20_0920142 | 2 | Normative Change | The steps from the actual quaternion in inertial frame to the sensor outputs shall be documented, including: 1. star identification; 2. pattern recognition; 3. star corrections; 4. quaternion computation; 5. filtering. | NOTE Examples for star corrections are: optical aberration correction, relativistic aberration correction.
ECSS-E-ST-60-20C Rev. 2 | ECSS - Current v0.9 | A.2.1<4>b | Requirement | ECSS-E-ST-60-20_0920143 | 1 | Unchanged | The outputs of the FMM shall include: 1. the measured quaternion and time delivered by the sensor; 2. the star measurements and times delivered by the sensor; 3. the star identification information.
ECSS-E-ST-60-20C Rev. 2 | ECSS - Current v0.9 | A.2.1<4>c | Requirement | ECSS-E-ST-60-20_0920144 | 2 | Normative Change | The outputs of the FMM shall include the outputs of the sensor detailed in clauses 4.1.2.2, 4.1.3.2, 4.1.4.2, 4.1.5.2, 4.1.6.2, and 4.1.8.2, according to the sensor capabilities.
ECSS-E-ST-60-20C Rev. 2 | ECSS - Current v0.9 | A.2.1<4>d | Requirement | ECSS-E-ST-60-20_0920145 | 1 | Unchanged | The parameters of the FMM shall be documented.
ECSS-E-ST-60-20C Rev. 2 | ECSS - Current v0.9 | A.2.1<4>e | Requirement | ECSS-E-ST-60-20_0920146 | 2 | Normative Change | Modelling constraints and critical implementation issues shall be described and their relevance on performance be indicated.
ECSS-E-ST-60-20C Rev. 2 | ECSS - Current v0.9 | A.2.1<4>f | Requirement | ECSS-E-ST-60-20_0920147 | 1 | Unchanged | The FMM shall present the expected temporal outputs of the sensor model for given input profiles.
ECSS-E-ST-60-20C Rev. 2 | ECSS - Current v0.9 | A.2.1<5>a | Requirement | ECSS-E-ST-60-20_0920148 | 1 | Unchanged | For sensors with the autonomous attitude determination capability, the FMM description shall include the autonomous attitude determination capability.
ECSS-E-ST-60-20C Rev. 2 | ECSS - Current v0.9 | A.2.1<5>b | Requirement | ECSS-E-ST-60-20_0920149 | 1 | Unchanged | For sensors with the autonomous attitude tracking capability, the FMM description shall include the autonomous attitude tracking capability.
ECSS-E-ST-60-20C Rev. 2 | ECSS - Current v0.9 | A.2.1<6>a | Requirement | ECSS-E-ST-60-20_0920150 | 1 | Unchanged | The software tools to be used for development of the FMM shall be specified.
ECSS-E-ST-60-20C Rev. 2 | ECSS - Current v0.9 | A.2.1<7>a | Requirement | ECSS-E-ST-60-20_0920151 | 1 | Unchanged | The following information shall be attached to the document: 1. identification of delivered computer files; 2. FMM source lists based on applied tools.
ECSS-E-ST-20-21C | ECSS - Current v0.9 | 5.1.1a | Requirement | ECSS-E-ST-20-21_1400001 | 1 | Created | For an actuation sequence, the FIRE event shall be contained within the SELECT event of the specific actuator line i (i=1…n).
ECSS-E-ST-20-21C | ECSS - Current v0.9 | 5.1.1b | Requirement | ECSS-E-ST-20-21_1400002 | 1 | Created | The SELECT event shall be contained within the ARM event.
ECSS-E-ST-20-21C | ECSS - Current v0.9 | 5.1.1c | Permission | ECSS-E-ST-20-21_1400003 | 1 | Created | With regards to actuation sequence, the selection of different SELECT lines may be executed within the same ARM event, but with different FIRE pulses occurrences.
ECSS-E-ST-20-21C | ECSS - Current v0.9 | 5.1.1d | Requirement | ECSS-E-ST-20-21_1400004 | 1 | Created | An end to end test shall be performed to ensure that the actuator pulses are effectively present at actuator interface when a system level verification is done. | NOTE The end to end test is performed with the actual flight actuator if resettable and safe. Alternatively, it is performed with a flight representative actuator or - if not possible for safety or practical reasons - with a load of the same impedance as the flight actuator.
ECSS-E-ST-20-21C | ECSS - Current v0.9 | 5.1.2a | Requirement | ECSS-E-ST-20-21_1400005 | 1 | Created | No single failure shall result in unwanted actuator firing. | NOTE For example, in the configuration where one actuation electronic failure can lead to unwanted actuation, leading to catastrophic consequences, the selection switch status is processed by the system to avoid unwanted actuation.
ECSS-E-ST-20-21C | ECSS - Current v0.9 | 5.1.2b | Requirement | ECSS-E-ST-20-21_1400006 | 1 | Created | In case over-current protections are not provided by the Power Conversion and Distribution Electronics, Actuator Electronics failures, including relevant harness and connector lines, shall not cause short circuit or overload of input power lines.
ECSS-E-ST-20-21C | ECSS - Current v0.9 | 5.1.2c | Requirement | ECSS-E-ST-20-21_1400007 | 1 | Created | The system engineering function shall analyse the effect of anomalies in the selection configuration, and use the SELECT statuses information not to start execution of the FIRE command to the nominal or redundant actuator electronics to avoid catastrophic or undesired consequences. | NOTE See ECSS-HB-20-21 section 5.5.2 and requirement 5.2.2h of the standard.
ECSS-E-ST-20-21C | ECSS - Current v0.9 | 5.2.1a | Requirement | ECSS-E-ST-20-21_1400008 | 1 | Created | Actuator electronics shall implement at least three independent safety barriers ARM, SELECT and FIRE necessary to be released before a deployment device is actuated.
ECSS-E-ST-20-21C | ECSS - Current v0.9 | 5.2.1b | Requirement | ECSS-E-ST-20-21_1400009 | 1 | Created | The design of the actuator electronics shall allow testing the functionality of each single barrier.
ECSS-E-ST-20-21C | ECSS - Current v0.9 | 5.2.1c | Requirement | ECSS-E-ST-20-21_1400010 | 1 | Created | ARM, FIRE and SELECT switching functions shall be located in the hot power line of the actuation path.
ECSS-E-ST-20-21C | ECSS - Current v0.9 | 5.2.1d | Requirement | ECSS-E-ST-20-21_1400011 | 1 | Created | The actuator electronic shall control the FIRE actuation duration as specified in requirements 5.2.2j, 5.2.3f, 5.3.1c and 5.6.3b.
ECSS-E-ST-20-21C | ECSS - Current v0.9 | 5.2.1e | Requirement | ECSS-E-ST-20-21_1400012 | 1 | Created | Dedicated connectors dedicated to the actuators electronics outputs shall be implemented.
ECSS-E-ST-20-21C | ECSS - Current v0.9 | 5.2.1f | Requirement | ECSS-E-ST-20-21_1400013 | 1 | Created | At power up, the three stages barriers shall be in open state.
ECSS-E-ST-20-21C | ECSS - Current v0.9 | 5.2.1g | Requirement | ECSS-E-ST-20-21_1400014 | 1 | Created | Each initiator power line shall be distributed to the relevant user with dedicate return wire except for non-explosive actuators implemented on satellites with power return on structure.
ECSS-E-ST-20-21C | ECSS - Current v0.9 | 5.2.2a | Requirement | ECSS-E-ST-20-21_1400015 | 1 | Created | To comply with single fault tolerance, with respect to ability to perform the desired activation, the Actuator Electronics shall be duplicated in a Nominal and a Redundant section. | NOTE Including duplication (nominal and redundant) of all relevant commands and telemetries.
ECSS-E-ST-20-21C | ECSS - Current v0.9 | 5.2.2b | Requirement | ECSS-E-ST-20-21_1400016 | 1 | Created | With respect to the needed level of segregation among nominal and redundant sides of electrical actuator circuits, no common failure mechanism between nominal and redundant part shall exist.
ECSS-E-ST-20-21C | ECSS - Current v0.9 | 5.2.2c | Requirement | ECSS-E-ST-20-21_1400017 | 1 | Created | No single failure in the actuator electronics shall cause more than one of the safety barriers to be spuriously or permanently enabled.
ECSS-E-ST-20-21C | ECSS - Current v0.9 | 5.2.2d | Requirement | ECSS-E-ST-20-21_1400018 | 1 | Created | The actuator electronics shall meet one of the two conditions: 1. Disconnect both the hot and the return lines to the actuators when ARM and SELECT lines are disabled, or 2. Comply with 5.2.2e.1 and 5.2.2e.2.
ECSS-E-ST-20-21C | ECSS - Current v0.9 | 5.2.2e | Requirement | ECSS-E-ST-20-21_1400019 | 1 | Created | In case the return lines to the actuators cannot be disconnected as specified in 5.2.2d, then two following conditions shall be met to avoid failure propagation due to loss of insulation: 1. The relevant actuator group does not share connectors with other groups or with other electronic functions having source capability to trigger the relevant actuators. 2. The harness of the relevant actuator group are not bundled together with any other wire or bundle carrying a positive or negative potential sufficient to trigger the relevant actuators.
ECSS-E-ST-20-21C | ECSS - Current v0.9 | 5.2.2f | Requirement | ECSS-E-ST-20-21_1400020 | 1 | Created | The Actuator Electronics shall not be stressed in case of an output short circuit.
ECSS-E-ST-20-21C | ECSS - Current v0.9 | 5.2.2g | Requirement | ECSS-E-ST-20-21_1400021 | 1 | Created | To ensure that no other selector is in short circuit failure and therefore that no unwanted actuation is taking place, the actuator electronics shall allow the possibility to check the SELECT statuses before issuing the FIRE command.
ECSS-E-ST-20-21C | ECSS - Current v0.9 | 5.2.2h | Requirement | ECSS-E-ST-20-21_1400022 | 1 | Created | Any line that remains floating shall be connected to structure ground internally to the actuator electronics via bleeding resistors 100 kΩ to 1 MΩ.
ECSS-E-ST-20-21C | ECSS - Current v0.9 | 5.2.2i | Requirement | ECSS-E-ST-20-21_1400023 | 1 | Created | Insulation among actuator output lines shall be tested.
ECSS-E-ST-20-21C | ECSS - Current v0.9 | 5.2.2j | Requirement | ECSS-E-ST-20-21_1400024 | 1 | Created | No single failure in the actuator electronic shall lead to the loss at the same time of the current or voltage limitation and of the actuation duration control.
ECSS-E-ST-20-21C | ECSS - Current v0.9 | 5.2.2k | Requirement | ECSS-E-ST-20-21_1400025 | 1 | Created | No cross-strapping shall be present between electronics of nominal and redundant actuators chains.
ECSS-E-ST-20-21C | ECSS - Current v0.9 | 5.2.3a | Requirement | ECSS-E-ST-20-21_1400026 | 1 | Created | Nominal and redundant actuator electronics shall accept commands from both nominal and redundant command chain.
ECSS-E-ST-20-21C | ECSS - Current v0.9 | 5.2.3b | Requirement | ECSS-E-ST-20-21_1400027 | 1 | Created | ARM, FIRE and SELECT switching shall be actuated by separate commands.
ECSS-E-ST-20-21C | ECSS - Current v0.9 | 5.2.3c | Requirement | ECSS-E-ST-20-21_1400028 | 1 | Created | The commands for ARM and for SELECT/FIRE shall follow completely independent physical paths, such that no single failure in the complete command chain can result in a fire action. | NOTE For example, ARM enable is driven by high power command while SELECT, FIRE and ARM disable are driven by serial command interface.
ECSS-E-ST-20-21C | ECSS - Current v0.9 | 5.2.3d | Requirement | ECSS-E-ST-20-21_1400029 | 1 | Created | The activation of the ARM switch shall be performed: 1. By direct execution of a dedicated and independent command. 2. Without any other interaction from an actuator electronic function. | NOTE Req. 5.2.3d.2 stresses that within the actuator electronics there is no additional logical conditioning of the signal leading to the activation of the ARM switch.
ECSS-E-ST-20-21C | ECSS - Current v0.9 | 5.2.3e | Recommendation | ECSS-E-ST-20-21_1400030 | 1 | Created | The activation of the SELECT and FIRE switches should be performed by execution of standard serial commands.
ECSS-E-ST-20-21C | ECSS - Current v0.9 | 5.2.3f | Recommendation | ECSS-E-ST-20-21_1400031 | 1 | Created | For long duration actuators, in addition to 5.2.1d, the FIRE OFF commands should be implemented by a standard serial interface.
ECSS-E-ST-20-21C | ECSS - Current v0.9 | 5.2.3g | Requirement | ECSS-E-ST-20-21_1400032 | 1 | Created | The fire commands of the actuator electronics shall be inhibited by dedicated external inhibition straps. | NOTE strap closed equals to commands disable, strap open equals to commands enable.
ECSS-E-ST-20-21C | ECSS - Current v0.9 | 5.2.4a | Requirement | ECSS-E-ST-20-21_1400033 | 1 | Created | Telemetries from the nominal and the redundant actuator electronics shall be provided to both the nominal and the redundant acquisition chain.
ECSS-E-ST-20-21C | ECSS - Current v0.9 | 5.2.4b | Requirement | ECSS-E-ST-20-21_1400034 | 1 | Created | The actuator electronics shall provide the indication of the status of each selection switch.
ECSS-E-ST-20-21C | ECSS - Current v0.9 | 5.2.4c | Requirement | ECSS-E-ST-20-21_1400035 | 1 | Created | Status telemetries shall indicate the effective condition of the relevant functionality and not provide indirect information. | NOTE 1 Effective condition includes for example state when the switch is effectively ON or OFF, if the line is effectively enabled or disabled, etc. NOTE 2 For example, in case there is only one selection switch per line, the circuitry providing status of the selection switch is fully independent from the monitored circuit. NOTE 3 In case a relay is used, spare contacts are used to provide direct status information.
ECSS-E-ST-20-21C | ECSS - Current v0.9 | 5.2.4d | Requirement | ECSS-E-ST-20-21_1400036 | 1 | Created | For short duration actuators, the actuator electronics shall provide a peak firing status which is valid when the monitored firing current is larger than a threshold of 20 % to 80 % of the expected firing current during a period of time greater than 0,5 ms to 10 ms. | NOTE The exact current threshold and time duration are established by trimming in the actual application.
ECSS-E-ST-20-21C | ECSS - Current v0.9 | 5.2.4e | Requirement | ECSS-E-ST-20-21_1400037 | 1 | Created | For long duration actuators, a current and voltage telemetry shall be provided.
ECSS-E-ST-20-21C | ECSS - Current v0.9 | 5.2.4f | Requirement | ECSS-E-ST-20-21_1400038 | 1 | Created | The status of each inhibition strap shall be available as a standard telemetry of the actuator electronics. | NOTE Standard telemetry of the actuator electronics is for example serial standard telemetry.
ECSS-E-ST-20-21C | ECSS - Current v0.9 | 5.2.4g | Requirement | ECSS-E-ST-20-21_1400039 | 1 | Created | For on-ground test purposes the status of each inhibition strap shall be available from the actuator electronics as a physical connection or disconnection.
ECSS-E-ST-20-21C | ECSS - Current v0.9 | 5.2.4h | Requirement | ECSS-E-ST-20-21_1400040 | 1 | Created | One status telemetry shall be provided for the nominal inhibition strap, and another for the redundant one.
ECSS-E-ST-20-21C | ECSS - Current v0.9 | 5.2.4i | Requirement | ECSS-E-ST-20-21_1400041 | 1 | Created | A short circuit between the output of the actuator electronics and the ground or structure shall not affect the validity of the telemetry of the actuated line.
ECSS-E-ST-20-21C | ECSS - Current v0.9 | 5.2.4j | Recommendation | ECSS-E-ST-20-21_1400042 | 1 | Created | A status telemetry should be provided via serial telemetry line, to identify if nominal output current or voltage ranges have been exceeded.
ECSS-E-ST-20-21C | ECSS - Current v0.9 | 5.2.4k | Requirement | ECSS-E-ST-20-21_1400043 | 1 | Created | If requirement 5.2.4j is applied, the following conditions shall be fulfilled: 1. The requested status is based on a latch to identify the abnormal conditions even at the end of the firing. 2. The status latch is resettable through serial command.
ECSS-E-ST-20-21C | ECSS - Current v0.9 | 5.3.1a | Requirement | ECSS-E-ST-20-21_1400044 | 1 | Created | For current-driven actuators the following shall be specified: 1. The no-fire current and the relevant duration, 2. The maximum fire current, 3. The all-fire current.
ECSS-E-ST-20-21C | ECSS - Current v0.9 | 5.3.1b | Requirement | ECSS-E-ST-20-21_1400045 | 1 | Created | For voltage-driven actuators, the voltage range for all fire action shall be specified.
ECSS-E-ST-20-21C | ECSS - Current v0.9 | 5.3.1c | Requirement | ECSS-E-ST-20-21_1400046 | 1 | Created | The minimum all fire actuation time shall be specified.
ECSS-E-ST-20-21C | ECSS - Current v0.9 | 5.3.2a | Requirement | ECSS-E-ST-20-21_1400047 | 1 | Created | The nominal and redundant electrical actuator paths shall be independent such that no failure mechanism can cause the loss of the actuation function.
ECSS-E-ST-20-21C | ECSS - Current v0.9 | 5.3.2b | Requirement | ECSS-E-ST-20-21_1400048 | 1 | Created | Any abnormal voltage or current emission applied on the nominal respectively redundant electrical interface of the actuator shall not propagate failure to the redundant respectively nominal electrical interface. | NOTE See actual limit specified in requirements 5.5.2a and 5.5.2b.
ECSS-E-ST-20-21C | ECSS - Current v0.9 | 5.4.1a | Requirement | ECSS-E-ST-20-21_1400049 | 1 | Created | For current-driven actuators, one of the following two conditions shall be met: 1. If the actuator maximum resistance as per requirement 5.6.1a is specified, the actuators electronics is able to provide the specified current when the load resistance, including actuator plus harness, is equal to the maximum value not to exceed the voltage as per requirement 5.5.1b. 2. Otherwise, the system ensures that the minimum current and voltage as qualified is applied at actuator level.
ECSS-E-ST-20-21C | ECSS - Current v0.9 | 5.4.1b | Requirement | ECSS-E-ST-20-21_1400050 | 1 | Created | For voltage-driven actuators, the maximum overall harness resistance of the actuator line shall guarantee that the voltage into the actuator is above the specified limit.
ECSS-E-ST-20-21C | ECSS - Current v0.9 | 5.4.1c | Requirement | ECSS-E-ST-20-21_1400051 | 1 | Created | Parasitic capacitance to structure seen by the actuator electronics, load plus relevant harness, shall be limited to 1 µF.
ECSS-E-ST-20-21C | ECSS - Current v0.9 | 5.4.1d | Requirement | ECSS-E-ST-20-21_1400052 | 1 | Created | Parasitic inductance seen by the actuator electronics (load plus relevant harness) shall be limited to 1. 10 µH for current-driven actuators 2. 20 mH for voltage-driven actuators.
ECSS-E-ST-20-21C | ECSS - Current v0.9 | 5.4.1e | Requirement | ECSS-E-ST-20-21_1400053 | 1 | Created | The current timing profile for voltage-driven actuators shall be provided by the system integrator.
ECSS-E-ST-20-21C | ECSS - Current v0.9 | 5.5.1a | Requirement | ECSS-E-ST-20-21_1400054 | 1 | Created | The nominal current delivered to an actuator shall be verified within the specified limits.
ECSS-E-ST-20-21C | ECSS - Current v0.9 | 5.5.1b | Requirement | ECSS-E-ST-20-21_1400055 | 1 | Created | For current-driven actuators, the output maximum voltage, at which the minimum actuation current is guaranteed, shall be specified.
ECSS-E-ST-20-21C | ECSS - Current v0.9 | 5.5.1c | Requirement | ECSS-E-ST-20-21_1400056 | 1 | Created | For current-driven actuators, the minimum margin of electronics actuator current on top of “all-fire current” shall be established to calculate the minimum actuation current.
ECSS-E-ST-20-21C | ECSS - Current v0.9 | 5.5.1d | Requirement | ECSS-E-ST-20-21_1400057 | 1 | Created | Any monitor current in an actuator system fire line shall be limited to 5 mA.
ECSS-E-ST-20-21C | ECSS - Current v0.9 | 5.5.1e | Requirement | ECSS-E-ST-20-21_1400058 | 1 | Created | The total leakage current of an armed, selected, but not fired, deployment actuator power outlet shall not exceed 5 mA.
ECSS-E-ST-20-21C | ECSS - Current v0.9 | 5.5.1f | Requirement | ECSS-E-ST-20-21_1400059 | 1 | Created | The leakage current to any unselected actuator output line (hot side) to the relevant return shall be lower than 1 mA while any other output line is fired.
ECSS-E-ST-20-21C | ECSS - Current v0.9 | 5.5.2a | Requirement | ECSS-E-ST-20-21_1400060 | 1 | Created | For voltage-driven actuators, the abnormal output voltage emission of the actuator electronics shall be limited by the voltage of the input power source of the actuator electronics.
ECSS-E-ST-20-21C | ECSS - Current v0.9 | 5.5.2b | Requirement | ECSS-E-ST-20-21_1400061 | 1 | Created | For current-driven actuators, the maximum fault current emission from the actuator electronics to the actuator shall not exceed two times the maximum nominal specified value according to requirement 5.3.1a.2.
ECSS-E-ST-20-21C | ECSS - Current v0.9 | 5.5.3a | Recommendation | ECSS-E-ST-20-21_1400062 | 1 | Created | For long duration actuators, the current and voltage telemetries should be provided with 8 Hz sample rate or higher.
ECSS-E-ST-20-21C | ECSS - Current v0.9 | 5.5.3b | Requirement | ECSS-E-ST-20-21_1400063 | 1 | Created | If requirement 5.2.4j is applicable, a status telemetry shall be provided via serial telemetry line, to identify if nominal current or voltage ranges have been exceeded by 10 % to 50 % of their maximum nominal value.
ECSS-E-ST-20-21C | ECSS - Current v0.9 | 5.5.4a | Recommendation | ECSS-E-ST-20-21_1400064 | 1 | Created | The power output capability of a generic design of actuator electronics should be 50 W DC.
ECSS-E-ST-20-21C | ECSS - Current v0.9 | 5.5.4b | Recommendation | ECSS-E-ST-20-21_1400065 | 1 | Created | For current-driven actuators, the actuator electronics should supply a current up to 6 A. | NOTE Specific current capability is trimmed in production.
ECSS-E-ST-20-21C | ECSS - Current v0.9 | 5.5.4c | Recommendation | ECSS-E-ST-20-21_1400066 | 1 | Created | For current-driven actuators, the actuator electronics should supply the requested current during duration up to 100 ms. | NOTE Specific current pulse duration is trimmed in production.
ECSS-E-ST-20-21C | ECSS - Current v0.9 | 5.5.4d | Recommendation | ECSS-E-ST-20-21_1400067 | 1 | Created | For voltage-driven actuators, the actuator electronics should supply a voltage with an initial set point selectable from 19 V to 21 V, and with an overall accuracy of ±1 V, providing the current is lower than the limit defined in requirement 5.5.4e. | NOTE Specific voltage capability is trimmed in production.
ECSS-E-ST-20-21C | ECSS - Current v0.9 | 5.5.4e | Recommendation | ECSS-E-ST-20-21_1400068 | 1 | Created | For voltage-driven actuators, the actuator electronics should limit the maximal current to one actuator to 2,5 A.
ECSS-E-ST-20-21C | ECSS - Current v0.9 | 5.5.4f | Recommendation | ECSS-E-ST-20-21_1400069 | 1 | Created | For voltage-driven actuators, the actuator electronics should be able to supply the requested current during an indefinite duration.
ECSS-E-ST-20-21C | ECSS - Current v0.9 | 5.5.4g | Recommendation | ECSS-E-ST-20-21_1400070 | 1 | Created | The current-driven actuator electronics should be able to support a repetition rate for FIRE pulses down to 100 ms.
ECSS-E-ST-20-21C | ECSS - Current v0.9 | 5.6.1a | Requirement | ECSS-E-ST-20-21_1400071 | 1 | Created | The maximum actuator resistance shall be specified in the operative conditions range, including temperature.
ECSS-E-ST-20-21C | ECSS - Current v0.9 | 5.6.1b | Permission | ECSS-E-ST-20-21_1400072 | 1 | Created | The maximum actuator resistance need not be specified if the actuators qualification conditions, meaning the minimum voltage source to get all-fire current, is specified. | NOTE To specify, or otherwise, the maximum actuator resistance has an impact on requirements for current-driven actuators, see 5.4.1a.
ECSS-E-ST-20-21C | ECSS - Current v0.9 | 5.6.1c | Requirement | ECSS-E-ST-20-21_1400073 | 1 | Created | No-fire current shall be greater than 50 mA.
ECSS-E-ST-20-21C | ECSS - Current v0.9 | 5.6.2a | Requirement | ECSS-E-ST-20-21_1400074 | 1 | Created | It shall be possible to apply to the nominal, respectively redundant, actuator voltages up to the ones applicable to the input of the actuator electronics without affecting the functionality and performance of the redundant, respectively nominal, actuator. | NOTE See assumption in 4.1g.
ECSS-E-ST-20-21C | ECSS - Current v0.9 | 5.6.3a | Recommendation | ECSS-E-ST-20-21_1400075 | 1 | Created | For current-driven actuators, the actuator all-fire current should be lower than 5 A.
ECSS-E-ST-20-21C | ECSS - Current v0.9 | 5.6.3b | Recommendation | ECSS-E-ST-20-21_1400076 | 1 | Created | For short duration actuators, the actuator minimum all fire actuation time should be lower than 50 ms.
ECSS-E-ST-20-21C | ECSS - Current v0.9 | 5.6.3c | Recommendation | ECSS-E-ST-20-21_1400077 | 1 | Created | For voltage-driven actuators, the minimum voltage for all fire action should be lower than 19 V with a current lower than 2,5 A respecting duration specified according requirement 5.3.1c.
ECSS-E-ST-20-21C | ECSS - Current v0.9 | 5.6.3d | Recommendation | ECSS-E-ST-20-21_1400078 | 1 | Created | The maximum inductance of voltage-driven actuators should be 20 mH.
ECSS-E-ST-20-21C | ECSS - Current v0.9 | 5.6.3e | Recommendation | ECSS-E-ST-20-21_1400079 | 1 | Created | The maximum inductance of current-driven actuators should be 1 µH.
ECSS-E-ST-20-21C | ECSS - Current v0.9 | 5.6.3f | Recommendation | ECSS-E-ST-20-21_1400080 | 1 | Created | The maximum capacitance of actuators should be 1 µF.
ECSS-E-ST-35-06C Rev.2 | ECSS - Current v0.9 | 4.1a | Requirement | ECSS-E-ST-35-06_0200001 | 1 | Unchanged | This standard shall only apply to propulsion systems using Hydrazines, MON, Propane, Butane, Nitrogen, Helium, Xenon as propellants.
ECSS-E-ST-35-06C Rev.2 | ECSS - Current v0.9 | 4.1b | Requirement | ECSS-E-ST-35-06_0200002 | 1 | Unchanged | Cleanliness assurance precautions and features shall be specified and incorporated in the hardware at the design phase. | NOTE In propulsion systems cleanliness is a major requirement to avoid loss of function and performance.
ECSS-E-ST-35-06C Rev.2 | ECSS - Current v0.9 | 4.1c | Requirement | ECSS-E-ST-35-06_0200003 | 1 | Unchanged | Cleanliness verification shall be applied at progressive MAIT stages in the process.
ECSS-E-ST-35-06C Rev.2 | ECSS - Current v0.9 | 4.1d | Requirement | ECSS-E-ST-35-06_0200004 | 1 | Unchanged | The hardware shall be designed to enable post-build cleaning and cleanliness verification.
ECSS-E-ST-35-06C Rev.2 | ECSS - Current v0.9 | 4.1e | Requirement | ECSS-E-ST-35-06_0200005 | 1 | Unchanged | Operation and use shall not generate or release contamination.
ECSS-E-ST-35-06C Rev.2 | ECSS - Current v0.9 | 4.1f | Recommendation | ECSS-E-ST-35-06_0200380 | 1 | Unchanged | A cleanliness verification should be performed successively at component, sub-system and system level prior to a blind-end close-out.
ECSS-E-ST-35-06C Rev.2 | ECSS - Current v0.9 | 4.1g | Requirement | ECSS-E-ST-35-06_0200007 | 1 | Unchanged | Cleanliness Particle Count levels shall be to a lower required class or subclass at the early hardware build and verification stages, than the final product. | NOTE 1 This allows final system-level cleanliness to be achieved. NOTE 2 See Table 4-1: for cleanliness classes and subclasses.
ECSS-E-ST-35-06C Rev.2 | ECSS - Current v0.9 | 4.1h | Requirement | ECSS-E-ST-35-06_0200008 | 1 | Informative Change | During the design phase the necessity of cleanliness verification shall be assessed. | NOTE 1 This applies from components to the design of systems, and to operations as not to generate contamination and to enable cleaning. NOTE 2 Figure C-1 of ECSS-Q-ST-70-01 gives an overview of space system cleanliness requirements organized in a cleanliness control flow chart.
ECSS-E-ST-35-06C Rev.2 | ECSS - Current v0.9 | 4.1i | Requirement | ECSS-E-ST-35-06_0200009 | 1 | Unchanged | Compatibility of cleaning fluids with the propulsion system materials and propellants shall be established in conformance with Annex A. | NOTE 1 For efficient cleaning chemical compounds like alkaline and acid cleaners are required. NOTE 2 Related requirements are specified in ECSS-E-ST-35-10, ‘Known incompatibilities’ concerning compatibility testing for liquid propulsion components, subsystems and systems.
ECSS-E-ST-35-06C Rev.2 | ECSS - Current v0.9 | 4.1j | Requirement | ECSS-E-ST-35-06_0200010 | 1 | Unchanged | All components, subsystems, systems or related equipment for use in ground support equipment and spacecraft requiring cleaning shall be 1. cleaned to the specified cleanliness level, in conformance with the CRA produced in conformance with Annex A, 2. inspected in conformance with Annex B.
ECSS-E-ST-35-06C Rev.2 | ECSS - Current v0.9 | 4.1k | Requirement | ECSS-E-ST-35-06_0200011 | 1 | Unchanged | The results of 4.1j shall be reported in conformance with Annex C.
ECSS-E-ST-35-06C Rev.2 | ECSS - Current v0.9 | 4.1l | Requirement | ECSS-E-ST-35-06_0200012 | 1 | Unchanged | Any component, subsystem or system that can be damaged during cleaning shall be: 1. protected or removed before cleaning; 2. cleaned as a separate item in conformance with the CTS produced in conformance with Annex B.
ECSS-E-ST-35-06C Rev.2 | ECSS - Current v0.9 | 4.1m | Requirement | ECSS-E-ST-35-06_0200013 | 1 | Unchanged | Cleaning or disassembly operations on precision components shall be performed only by personnel who have been trained and certified to perform these functions.
ECSS-E-ST-35-06C Rev.2 | ECSS - Current v0.9 | 4.2.1a | Requirement | ECSS-E-ST-35-06_0200014 | 1 | Unchanged | Designs shall be such that the product 1. avoids contamination and 2. allows for cleaning and drying.
ECSS-E-ST-35-06C Rev.2 | ECSS - Current v0.9 | 4.2.1b | Requirement | ECSS-E-ST-35-06_0200015 | 1 | Unchanged | Cleanliness classes shall be established in conformance with Annex A, to apply to propulsion components, subsystems and systems.
ECSS-E-ST-35-06C Rev.2 | ECSS - Current v0.9 | 4.2.2.1a | Requirement | ECSS-E-ST-35-06_0200016 | 1 | Unchanged | Tank internal structures shall not shed particles during operation.
ECSS-E-ST-35-06C Rev.2 | ECSS - Current v0.9 | 4.2.2.1b | Requirement | ECSS-E-ST-35-06_0200017 | 1 | Unchanged | Tank internal structures shall allow for draining and cleaning. | NOTE Examples of such structures are diaphragms, bladders, baffles, and surface tension screens.
ECSS-E-ST-35-06C Rev.2 | ECSS - Current v0.9 | 4.2.2.2a | Recommendation | ECSS-E-ST-35-06_0200381 | 1 | Unchanged | Tubings and manifolds should avoid stepped diameter transitions that create turbulence or flow separation. | NOTE Turbulent flows and wakes can cause particle deposition.
ECSS-E-ST-35-06C Rev.2 | ECSS - Current v0.9 | 4.2.2.2b | Recommendation | ECSS-E-ST-35-06_0200382 | 1 | Unchanged | Tubings and manifolds should avoid blind holes and dead ends,
ECSS-E-ST-35-06C Rev.2 | ECSS - Current v0.9 | 4.2.2.2c | Requirement | ECSS-E-ST-35-06_0200020 | 1 | Unchanged | Tubings and manifolds shall avoid internal threads. | NOTE The risk of contamination is increased with the number of screw joints.
ECSS-E-ST-35-06C Rev.2 | ECSS - Current v0.9 | 4.2.2.3a | Recommendation | ECSS-E-ST-35-06_0200383 | 1 | Unchanged | Solenoid valves should use flexure guided armatures. | NOTE Sliding surfaces can jam or generate particles.
ECSS-E-ST-35-06C Rev.2 | ECSS - Current v0.9 | 4.2.2.3b | Requirement | ECSS-E-ST-35-06_0200022 | 1 | Unchanged | Valve or regulator function and performance shall be independent from lubrication on critical surfaces.
ECSS-E-ST-35-06C Rev.2 | ECSS - Current v0.9 | 4.2.2.3c | Recommendation | ECSS-E-ST-35-06_0200384 | 1 | Unchanged | Fluid paths should be smooth, avoiding stepped transitions. | NOTE This is to avoid entrapment of contamination.
ECSS-E-ST-35-06C Rev.2 | ECSS - Current v0.9 | 4.2.2.3d | Recommendation | ECSS-E-ST-35-06_0200385 | 1 | Unchanged | Valve or regulator parts and assembled parts should allow for ultrasonic cleaning, in conformance with the CTS produced in conformance with Annex B.
ECSS-E-ST-35-06C Rev.2 | ECSS - Current v0.9 | 4.2.2.3e | Requirement | ECSS-E-ST-35-06_0200025 | 1 | Unchanged | Protective filters shall be dimensioned in conformance with the CRA produced in conformance with Annex A, such that the selected filtration rate does not allow particles exceeding a specified size, to pass, thereby degrading function and performance.
ECSS-E-ST-35-06C Rev.2 | ECSS - Current v0.9 | 4.2.2.3f | Requirement | ECSS-E-ST-35-06_0200026 | 1 | Unchanged | Reference ports on regulators shall be protected by filters.
ECSS-E-ST-35-06C Rev.2 | ECSS - Current v0.9 | 4.2.2.3g | Requirement | ECSS-E-ST-35-06_0200027 | 1 | Unchanged | In conformance with the CRA produced in conformance with Annex A, protective filters shall be dimensioned such that the specified accumulated contamination causes no pressure drop exceeding the requirement.
ECSS-E-ST-35-06C Rev.2 | ECSS - Current v0.9 | 4.2.2.3h | Requirement | ECSS-E-ST-35-06_0200028 | 1 | Unchanged | Valve- or regulator-poppet design shall avoid entrapment of contamination.
ECSS-E-ST-35-06C Rev.2 | ECSS - Current v0.9 | 4.2.2.3i | Recommendation | ECSS-E-ST-35-06_0200386 | 1 | Unchanged | A valve or regulator assembly should allow for the integration of protective filters after the final cleaning of the unit has been performed and verified in conformance with the CTS produced in conformance with Annex B.
ECSS-E-ST-35-06C Rev.2 | ECSS - Current v0.9 | 4.2.2.3j | Requirement | ECSS-E-ST-35-06_0200030 | 1 | Unchanged | Valves and regulators subject to reverse flow shall incorporate an outlet filter.
ECSS-E-ST-35-06C Rev.2 | ECSS - Current v0.9 | 4.2.2.3k | Requirement | ECSS-E-ST-35-06_0200031 | 1 | Unchanged | Valves and regulators shall avoid cavities, if not functionally required.
ECSS-E-ST-35-06C Rev.2 | ECSS - Current v0.9 | 4.2.2.3l | Requirement | ECSS-E-ST-35-06_0200032 | 1 | Unchanged | Valves and regulators shall not generate contamination, exceeding the specified level, when exposed to the specified environmental and functional tests. | NOTE 1 E.g. during dry cycles. NOTE 2 Sliding armatures can generate contamination. NOTE 3 Sliding armatures are susceptible to jamming and wear.
ECSS-E-ST-35-06C Rev.2 | ECSS - Current v0.9 | 4.2.2.4a | Requirement | ECSS-E-ST-35-06_0200033 | 1 | Unchanged | Filters shall not shed particles, exceeding the specified level, during operation and environmental testing.
ECSS-E-ST-35-06C Rev.2 | ECSS - Current v0.9 | 4.2.2.5a | Requirement | ECSS-E-ST-35-06_0200034 | 1 | Unchanged | Sensors introducing cavities shall allow for cleaning by a flushing lance. | NOTE See Annex B.
ECSS-E-ST-35-06C Rev.2 | ECSS - Current v0.9 | 4.2.2.5b | Requirement | ECSS-E-ST-35-06_0200035 | 1 | Unchanged | Cavities or dead end tubing shall allow for thermal and vacuum drying. | NOTE See Annex B.
ECSS-E-ST-35-06C Rev.2 | ECSS - Current v0.9 | 4.2.2.6a | Requirement | ECSS-E-ST-35-06_0200036 | 1 | Unchanged | The deposition of NVR in capillary tubes and injector bores during operation shall be analysed and reported. | NOTE 1 E.g. during pulse mode. NOTE 2 See Annex A
ECSS-E-ST-35-06C Rev.2 | ECSS - Current v0.9 | 4.2.2.7a | Requirement | ECSS-E-ST-35-06_0200037 | 1 | Unchanged | The deposition of NVR on catalyst beds shall be analysed and reported. | NOTE See Annex A.
ECSS-E-ST-35-06C Rev.2 | ECSS - Current v0.9 | 4.2.3a | Requirement | ECSS-E-ST-35-06_0200038 | 1 | Unchanged | The system shall allow for ground draining of simulation fluids and of propellants.
ECSS-E-ST-35-06C Rev.2 | ECSS - Current v0.9 | 4.2.3b | Requirement | ECSS-E-ST-35-06_0200039 | 1 | Unchanged | Systems requiring cleaning and cleanliness verification shall have no protective filters at fill and drain valves or test ports.
ECSS-E-ST-35-06C Rev.2 | ECSS - Current v0.9 | 4.2.3c | Requirement | ECSS-E-ST-35-06_0200040 | 1 | Unchanged | Filtration rate and capacity requirements shall include the flight operation and the contamination introduced by integration and testing at higher build level. | NOTE See Annex A.
ECSS-E-ST-35-06C Rev.2 | ECSS - Current v0.9 | 4.2.3d | Recommendation | ECSS-E-ST-35-06_0200387 | 1 | Unchanged | The integration of filters should be performed after final cleaning and verification of the related subsystems. | NOTE See Annex B.
ECSS-E-ST-35-06C Rev.2 | ECSS - Current v0.9 | 4.2.3e | Requirement | ECSS-E-ST-35-06_0200042 | 1 | Unchanged | Line replaceable components shall be protected by built-in filters.
ECSS-E-ST-35-06C Rev.2 | ECSS - Current v0.9 | 4.2.3f | Recommendation | ECSS-E-ST-35-06_0200388 | 1 | Unchanged | The system design should enable flow-down cleanliness verification (see clause 4.1g).
ECSS-E-ST-35-06C Rev.2 | ECSS - Current v0.9 | 4.2.4a | Requirement | ECSS-E-ST-35-06_0200044 | 1 | Unchanged | Connect/disconnect interfaces shall be protected from contamination by filters or by procedures | NOTE E.g. purge flow during connection / disconnection.
ECSS-E-ST-35-06C Rev.2 | ECSS - Current v0.9 | 4.2.4b | Requirement | ECSS-E-ST-35-06_0200045 | 1 | Unchanged | GSE protective filters shall be at the interfacing point to the flight hardware.
ECSS-E-ST-35-06C Rev.2 | ECSS - Current v0.9 | 4.2.4c | Requirement | ECSS-E-ST-35-06_0200046 | 1 | Unchanged | The GSE shall provide for draining and drying interfaces | NOTE E.g. back flush.
ECSS-E-ST-35-06C Rev.2 | ECSS - Current v0.9 | 4.2.4d | Requirement | ECSS-E-ST-35-06_0200047 | 1 | Unchanged | The GSE shall provide sampling interfaces and sampling equipment to verify cleanliness.
ECSS-E-ST-35-06C Rev.2 | ECSS - Current v0.9 | 4.2.4e | Requirement | ECSS-E-ST-35-06_0200048 | 1 | Unchanged | Filtration of simulation fluids or propellants shall be performed to a cleanliness class equal or better than the propulsion system requirements. | NOTE See Annex A.
ECSS-E-ST-35-06C Rev.2 | ECSS - Current v0.9 | 4.3.1a | Requirement | ECSS-E-ST-35-06_0200049 | 1 | Unchanged | Manufacturing aspects that affect the selection of cleaning techniques shall be reported in conformance with Annex B.
ECSS-E-ST-35-06C Rev.2 | ECSS - Current v0.9 | 4.3.2a | Requirement | ECSS-E-ST-35-06_0200050 | 1 | Unchanged | ECSS-Q-ST-70-01 requirements for ‘Manufacturing’ and ‘Assembly and integration’ shall apply.
ECSS-E-ST-35-06C Rev.2 | ECSS - Current v0.9 | 4.3.2b | Requirement | ECSS-E-ST-35-06_0200051 | 1 | Unchanged | The required proof pressure testing shall be performed after cleaning processes that affect material properties | NOTE E.g. after acid treatment.
ECSS-E-ST-35-06C Rev.2 | ECSS - Current v0.9 | 4.3.3a | Requirement | ECSS-E-ST-35-06_0200052 | 1 | Unchanged | Machined parts shall be cleaned as specified for the subsequent manufacturing operations. | NOTE This is also to achieve the final cleanliness level.
ECSS-E-ST-35-06C Rev.2 | ECSS - Current v0.9 | 4.3.3b | Requirement | ECSS-E-ST-35-06_0200053 | 1 | Unchanged | Machined parts shall be free of burrs. | NOTE For large items such as diaphragms and bladders, special cleaning procedures can be necessary.
ECSS-E-ST-35-06C Rev.2 | ECSS - Current v0.9 | 4.3.4a | Requirement | ECSS-E-ST-35-06_0200054 | 1 | Unchanged | Tubing, manifolds and transition joints shall be free of burrs, maintaining sharp edges for welding.
ECSS-E-ST-35-06C Rev.2 | ECSS - Current v0.9 | 4.3.4b | Requirement | ECSS-E-ST-35-06_0200055 | 1 | Unchanged | Tubing, manifolds and transition joints shall have passed all contaminating handling steps before final cleaning, e.g. bending, flaring, cutting to length and contaminating inspections.
ECSS-E-ST-35-06C Rev.2 | ECSS - Current v0.9 | 4.3.4c | Requirement | ECSS-E-ST-35-06_0200056 | 1 | Unchanged | Light oxide films, shall be removed by validated processes, e.g. brushing with a clean stainless steel wire brush, glass blasting (except for flow paths), draw filing, acid pickling.
ECSS-E-ST-35-06C Rev.2 | ECSS - Current v0.9 | 4.3.4d | Requirement | ECSS-E-ST-35-06_0200057 | 1 | Unchanged | Grinding shall not be performed on tube end interface surfaces that are subject to welding. | NOTE Debris from the grinding wheel can get embedded in the metal surface. This has been known to cause weld problems due to contamination embedded at the interface during welding.
ECSS-E-ST-35-06C Rev.2 | ECSS - Current v0.9 | 4.3.4e | Requirement | ECSS-E-ST-35-06_0200058 | 1 | Unchanged | The area to be treated by acid pickling shall be degreased with non-halogenated solvents.
ECSS-E-ST-35-06C Rev.2 | ECSS - Current v0.9 | 4.3.4f | Requirement | ECSS-E-ST-35-06_0200059 | 1 | Unchanged | Component interiors shall be protected by internally plugging the tubing stud in case of acid pickling. | NOTE For example, valves.
ECSS-E-ST-35-06C Rev.2 | ECSS - Current v0.9 | 4.3.4g | Requirement | ECSS-E-ST-35-06_0200060 | 1 | Unchanged | Water flushing shall be used to neutralize the pickling solution.
ECSS-E-ST-35-06C Rev.2 | ECSS - Current v0.9 | 4.3.4h | Requirement | ECSS-E-ST-35-06_0200061 | 1 | Unchanged | Tubing and manifolds shall be dried by gas purging.
ECSS-E-ST-35-06C Rev.2 | ECSS - Current v0.9 | 4.3.4i | Requirement | ECSS-E-ST-35-06_0200062 | 1 | Unchanged | Tubing shall be protected from contamination by oxidation during welding.
ECSS-E-ST-35-06C Rev.2 | ECSS - Current v0.9 | 4.3.4j | Requirement | ECSS-E-ST-35-06_0200063 | 1 | Unchanged | Welding shall avoid generating weld sputter in components, subsystems and system.
ECSS-E-ST-35-06C Rev.2 | ECSS - Current v0.9 | 4.3.4k | Requirement | ECSS-E-ST-35-06_0200064 | 1 | Unchanged | To protect stainless steel against external corrosion (e.g. after welding) pickling and passivation shall be performed. | NOTE Titanium tubing and manifolds can be pickled in a suitable acid and flushed with de-mineralised water to allow surface natural re-passivation.
ECSS-E-ST-35-06C Rev.2 | ECSS - Current v0.9 | 4.3.4l | Requirement | ECSS-E-ST-35-06_0200065 | 1 | Unchanged | Installation of a seal shall not introduce contamination into the system. | NOTE E.g. installation of O-rings.
ECSS-E-ST-35-06C Rev.2 | ECSS - Current v0.9 | 4.3.4m | Requirement | ECSS-E-ST-35-06_0200066 | 1 | Unchanged | Abrasion and surface damage of a seal during integration shall be avoided. | NOTE E.g. by using application compatible lubricants, masking of sharp edges.
ECSS-E-ST-35-06C Rev.2 | ECSS - Current v0.9 | 4.3.4n | Requirement | ECSS-E-ST-35-06_0200067 | 1 | Unchanged | The lubricant of mechanical joints shall not be introduced into the critical surface area or come into contact with propellants, pressurants or simulation fluids.
ECSS-E-ST-35-06C Rev.2 | ECSS - Current v0.9 | 4.3.4o | Requirement | ECSS-E-ST-35-06_0200068 | 1 | Unchanged | The joining process shall not introduce contamination into the critical surface area or bring contaminants into contact with propellants, pressurants or simulation fluids.
ECSS-E-ST-35-06C Rev.2 | ECSS - Current v0.9 | 4.3.4p | Requirement | ECSS-E-ST-35-06_0200069 | 1 | Unchanged | For repair and trimming-to-length clause 6.3.4 shall apply
ECSS-E-ST-35-06C Rev.2 | ECSS - Current v0.9 | 4.3.5a | Requirement | ECSS-E-ST-35-06_0200070 | 1 | Unchanged | Components with liquid retaining cavities or capillary structures used for gas applications shall be 1. flushed with liquids only at component level, 2. verified to be dry. | NOTE E.g. pressure regulators, non return and relief valves.
ECSS-E-ST-35-06C Rev.2 | ECSS - Current v0.9 | 4.3.5b | Requirement | ECSS-E-ST-35-06_0200071 | 1 | Unchanged | Joining components to cleaning facilities shall not cause damage to interfaces.
ECSS-E-ST-35-06C Rev.2 | ECSS - Current v0.9 | 4.3.5c | Requirement | ECSS-E-ST-35-06_0200072 | 1 | Unchanged | Assembly of components (e.g. orifices, valve seats) shall be performed under a controlled environment in conformance with the requirements for “Cleanrooms” in ECSS-Q-ST-70-01F, and the cleanliness requirements of the component.
ECSS-E-ST-35-06C Rev.2 | ECSS - Current v0.9 | 4.3.5d | Requirement | ECSS-E-ST-35-06_0200073 | 1 | Unchanged | Hardware shall not be exposed to environments causing chemical contamination. | NOTE This can give rise to corrosion or chemical reactions in a later stage of life.
ECSS-E-ST-35-06C Rev.2 | ECSS - Current v0.9 | 4.3.5e | Requirement | ECSS-E-ST-35-06_0200074 | 1 | Unchanged | If not protected by specific means to avoid internal contamination, assembled components shall be tested in a controlled environment in conformance with the requirements for cleanrooms in ECSS-Q-ST-70-01 and the cleanliness requirements of the component.
ECSS-E-ST-35-06C Rev.2 | ECSS - Current v0.9 | 4.3.5f | Requirement | ECSS-E-ST-35-06_0200075 | 1 | Unchanged | It shall be determined which environmental classes apply to 4.3.5c and 4.3.5e. | NOTE See Annex A.
ECSS-E-ST-35-06C Rev.2 | ECSS - Current v0.9 | 4.3.5g | Requirement | ECSS-E-ST-35-06_0200076 | 1 | Unchanged | Procedures shall ensure that components that can be damaged or contaminated by reverse flow are not flushed or purged in opposite direction, neither during component operation, nor during subsystem or system operation.
ECSS-E-ST-35-06C Rev.2 | ECSS - Current v0.9 | 4.3.5h | Requirement | ECSS-E-ST-35-06_0200077 | 1 | Unchanged | For filters, procedures shall ensure that the last flushing operation at component level is performed in the nominal direction.
ECSS-E-ST-35-06C Rev.2 | ECSS - Current v0.9 | 4.3.5i | Requirement | ECSS-E-ST-35-06_0200078 | 1 | Unchanged | Tanks with built in propellant management devices shall have undergone all individually required precision cleaning processes and verification prior to final welding.
ECSS-E-ST-35-06C Rev.2 | ECSS - Current v0.9 | 4.3.5j | Requirement | ECSS-E-ST-35-06_0200079 | 1 | Unchanged | No introduction or formation of contaminants during subsequent assembly and operations shall take place. | NOTE E.g. introduction or formation of weld sputter.
ECSS-E-ST-35-06C Rev.2 | ECSS - Current v0.9 | 4.3.5k | Requirement | ECSS-E-ST-35-06_0200080 | 1 | Unchanged | Valves and regulators that cannot be dried after liquid flushing shall be cleaned with either: 1. Nitrogen in conformance with ISO 14951-3 Type A, filtered through a filter with dp £ 2 mm, or 2. Helium in conformance with ISO 14951-4 Type A, filtered through a filter with dp £ 2 mm, or 3. Argon in conformance with MIL-PRF-27415B grade B, filtered through a filter with dp £ 2 mm.
ECSS-E-ST-35-06C Rev.2 | ECSS - Current v0.9 | 4.3.5l | Requirement | ECSS-E-ST-35-06_0200081 | 1 | Unchanged | For the purpose of cleaning, the non-single-use valve or regulator shall be operated during flushing or purging.
ECSS-E-ST-35-06C Rev.2 | ECSS - Current v0.9 | 4.3.5m | Requirement | ECSS-E-ST-35-06_0200082 | 1 | Unchanged | Purging or flushing of thrusters shall take the thrusters characteristics into account. | NOTE 1 Monopropellant thrusters with catalytic beds have limitations regarding flushing liquids, gas flow rates and pressure differentials. NOTE 2 Actuation of a flow control valve with gas flow is subject to limitations to avoid overheating of the valve.
ECSS-E-ST-35-06C Rev.2 | ECSS - Current v0.9 | 4.3.6a | Requirement | ECSS-E-ST-35-06_0200083 | 1 | Unchanged | Subsystems incorporating components that constrain flushing or purging shall be built up allowing for in-process cleaning in accordance with clause 4.1c.
ECSS-E-ST-35-06C Rev.2 | ECSS - Current v0.9 | 4.3.6b | Requirement | ECSS-E-ST-35-06_0200084 | 1 | Unchanged | Subsystems with limited access and requiring flushing or purging shall be fitted with test ports.
ECSS-E-ST-35-06C Rev.2 | ECSS - Current v0.9 | 4.3.6c | Requirement | ECSS-E-ST-35-06_0200085 | 1 | Unchanged | Closed or protected subsystems and systems shall be handled in conformance with the ECSS-Q-ST-70-01, class M6.5 environment.
ECSS-E-ST-35-06C Rev.2 | ECSS - Current v0.9 | 4.3.6d | Requirement | ECSS-E-ST-35-06_0200086 | 1 | Unchanged | Open subsystems and systems shall be handled in a specified environment equal to or better than ECSS-Q-ST-70-01 class M6.5.
ECSS-E-ST-35-06C Rev.2 | ECSS - Current v0.9 | 4.3.6e | Requirement | ECSS-E-ST-35-06_0200087 | 1 | Unchanged | It shall be determined which environmental class applies to requirement 4.3.6d. | NOTE See Annex A.
ECSS-E-ST-35-06C Rev.2 | ECSS - Current v0.9 | 4.3.6f | Requirement | ECSS-E-ST-35-06_0200088 | 1 | Unchanged | Procedures shall be established to avoid contamination of the subsystem or system in case of component exchange.
ECSS-E-ST-35-06C Rev.2 | ECSS - Current v0.9 | 4.3.7a | Requirement | ECSS-E-ST-35-06_0200089 | 1 | Unchanged | The final rinsing solution shall meet or exceed the cleanliness requirements for which they are intended.
ECSS-E-ST-35-06C Rev.2 | ECSS - Current v0.9 | 4.3.7b | Requirement | ECSS-E-ST-35-06_0200090 | 1 | Unchanged | The rinsing liquid shall meet the requirements of clauses 4.4.4a, 4.4.4b, 4.4.4c, and 4.4.4h.
ECSS-E-ST-35-06C Rev.2 | ECSS - Current v0.9 | 4.3.7c | Requirement | ECSS-E-ST-35-06_0200091 | 1 | Unchanged | If the final rinsing is not compatible with the operational fluid in the system being cleaned, it shall be demonstrated that subsequent operations remove any residual rinsing solutions. | NOTE E.g. if IPA or ethanol only for the fuel system, not for the oxidizer system.
ECSS-E-ST-35-06C Rev.2 | ECSS - Current v0.9 | 4.4.1a | Requirement | ECSS-E-ST-35-06_0200092 | 1 | Unchanged | The particulate cleanliness class required shall be defined and selected, meeting program and system requirements.
ECSS-E-ST-35-06C Rev.2 | ECSS - Current v0.9 | 4.4.1b | Requirement | ECSS-E-ST-35-06_0200093 | 1 | Unchanged | The results of 4.4.1a shall be reported in Annex A and Annex C. | NOTE Practical experience with standard hydraulic and pneumatic systems has shown that particles below 5 µm are not critical.
ECSS-E-ST-35-06C Rev.2 | ECSS - Current v0.9 | 4.4.1c | Requirement | ECSS-E-ST-35-06_0200094 | 1 | Unchanged | The distribution and maximum amount of particles per class, as given in Table 4-1, shall not be exceeded.
ECSS-E-ST-35-06C Rev.2 | ECSS - Current v0.9 | 4.4.1d | Requirement | ECSS-E-ST-35-06_0200095 | 1 | Unchanged | Particles smaller than 5 µm shall not cause silting.
ECSS-E-ST-35-06C Rev.2 | ECSS - Current v0.9 | 4.4.1e | Requirement | ECSS-E-ST-35-06_0200096 | 1 | Unchanged | For systems, subsystems and components allowing the presence of particulate matter up to and including 5 mm, the particulate cleanliness requirements shall be based on the following three classes, the basis of each being a range of flow system external tube sizes: 1. Class 1, which applies for propulsion systems, or sections thereof with external tube sizes up to 20 mm (¾”). 2. Class 2, which applies for propulsion systems, or sections thereof with external tube sizes between 20 mm and 50 mm (¾” - 2”). 3. Class 3, which applies for propulsion systems, or sections thereof with external tube sizes exceeding 50 mm (>2”).
ECSS-E-ST-35-06C Rev.2 | ECSS - Current v0.9 | 4.4.1f | Permission | ECSS-E-ST-35-06_0200389 | 1 | Unchanged | Different cleanliness classes may be assigned to different sections of a propulsion subsystem or system provided these sections are separated from each other by filters such that the lower class section cannot be contaminated to a level that does not conform to its cleanliness requirements.
ECSS-E-ST-35-06C Rev.2 | ECSS - Current v0.9 | 4.4.1g | Requirement | ECSS-E-ST-35-06_0200098 | 1 | Unchanged | In cases where the flow systems, or sections thereof (propellant or pressurant), consist of more than one line size, the smallest flow system size shall specify the selection.
ECSS-E-ST-35-06C Rev.2 | ECSS - Current v0.9 | 4.4.1h | Requirement | ECSS-E-ST-35-06_0200099 | 1 | Unchanged | In cases where a component or subsystem was originally dimensioned for a smaller size system, but incorporated into a larger one, the smaller size system shall determine the class selection.
ECSS-E-ST-35-06C Rev.2 | ECSS - Current v0.9 | 4.4.1i | Requirement | ECSS-E-ST-35-06_0200100 | 1 | Unchanged | The classes 1 through 3 specified in 4.4.1e shall be subdivided in subclasses A through I as follows: 1. Subclass A applies for single part components (piece part, e.g. spring, valve seat, plunger, single tube and fitting). 2. Subclass B applies for multi part components (e.g. valves, tanks, engines). 3. Subclass C applies for subsystems (e.g. sub-assembly of multipart components and tubing). 4. Subclass D applies for systems. 5. Subclass E applies for test fluids. 6. Subclass F-1 applies for components with moving parts having clearances of 25 mm - 40 mm. 7. Subclass F-2 applies for components with moving parts having clearances of 40 mm - 65 mm. 8. Subclass F-3 applies for components with moving parts having clearances of 65 mm - 90 mm. 9. Subclass G applies for liquid propellants. 10. Subclass H applies for gases. 11. Subclass I applies for precision packaging material.
ECSS-E-ST-35-06C Rev.2 | ECSS - Current v0.9 | 4.4.1j | Requirement | ECSS-E-ST-35-06_0200101 | 1 | Unchanged | For systems, subsystems and components that do not allow the presence of particulate matter up to and including 5 mm the user shall define specific requirements. | NOTE See Annex A.
ECSS-E-ST-35-06C Rev.2 | ECSS - Current v0.9 | 4.4.2a | Requirement | ECSS-E-ST-35-06_0200102 | 1 | Unchanged | The NVR cleanliness class required shall be defined and selected, meeting program and system requirements.
ECSS-E-ST-35-06C Rev.2 | ECSS - Current v0.9 | 4.4.2b | Requirement | ECSS-E-ST-35-06_0200103 | 1 | Unchanged | The results of 4.4.2a shall be reported in Annex A and Annex C. | NOTE It does not contribute to the proper functioning of the propulsion system to specify a very small NVR level to components or subsystems with small critical areas. This can even lead to immeasurable quantities of NVR. In general, the smaller the component or subsystem, the larger the allowable NVR per surface area.
ECSS-E-ST-35-06C Rev.2 | ECSS - Current v0.9 | 4.4.2c | Requirement | ECSS-E-ST-35-06_0200104 | 1 | Unchanged | The maximum allowable NVR levels shall be classified in conformance with Table 4-2.
ECSS-E-ST-35-06C Rev.2 | ECSS - Current v0.9 | 4.4.3a | Requirement | ECSS-E-ST-35-06_0200105 | 1 | Unchanged | The dryness or liquid residual levels shall be defined and selected, based on specific program and system requirements, referred to in Annex A and reported in Annex C.
ECSS-E-ST-35-06C Rev.2 | ECSS - Current v0.9 | 4.4.3b | Requirement | ECSS-E-ST-35-06_0200106 | 1 | Unchanged | If not otherwise specified, dryness from water shall correspond to a dew point of purge gas: 1. for chemical propulsion systems the effluent gas moisture content to be less than 21 ml/l (dew point -55 °C) for individual components, or less than 127 ml/l (dew point -40 °C) for systems, 2. for electrical propulsion systems using Xenon the effluent gas moisture content to be less than 5 m/l (dew point -66 °C) for individual components, or less than 11 ml/l (dew point -60 °C) for systems.
ECSS-E-ST-35-06C Rev.2 | ECSS - Current v0.9 | 4.4.3c | Requirement | ECSS-E-ST-35-06_0200107 | 1 | Unchanged | Dryness from other liquids (e.g. IPA, HFE) shall correspond to a vapour concentration in the purge gas 1. For chemical propulsion systems the effluent gas liquid vapour content to be less than 10 ml/l for individual components and systems, 2. For electrical propulsion systems using Xenon the effluent gas moisture content to be less than 10 ml/l for individual components and systems.
ECSS-E-ST-35-06C Rev.2 | ECSS - Current v0.9 | 4.4.4a | Requirement | ECSS-E-ST-35-06_0200108 | 1 | Unchanged | Fluids to be used for filtration for particle count or NVR determination shall be filtered through a filter with dp £ 1 mm.
ECSS-E-ST-35-06C Rev.2 | ECSS - Current v0.9 | 4.4.4b | Requirement | ECSS-E-ST-35-06_0200109 | 1 | Unchanged | Fluids for other purposes than specified in 4.4.4a shall be filtered through a filter with dp £ 2 mm.
ECSS-E-ST-35-06C Rev.2 | ECSS - Current v0.9 | 4.4.4c | Requirement | ECSS-E-ST-35-06_0200110 | 1 | Unchanged | Fluids shall have not more non-volatile residue than 10 % of the NVR concentration specified for the purpose of NVR determination.
ECSS-E-ST-35-06C Rev.2 | ECSS - Current v0.9 | 4.4.4d | Requirement | ECSS-E-ST-35-06_0200111 | 1 | Unchanged | Fluids shall have not more than 50 mg/l NVR for the purpose of requirement 4.4.4b.
ECSS-E-ST-35-06C Rev.2 | ECSS - Current v0.9 | 4.4.4e | Requirement | ECSS-E-ST-35-06_0200112 | 1 | Unchanged | Nitrogen shall be equivalent to ISO 14951-3:2000.
ECSS-E-ST-35-06C Rev.2 | ECSS - Current v0.9 | 4.4.4f | Requirement | ECSS-E-ST-35-06_0200113 | 1 | Unchanged | Helium shall be equivalent to ISO 14951-4:2000.
ECSS-E-ST-35-06C Rev.2 | ECSS - Current v0.9 | 4.4.4g | Requirement | ECSS-E-ST-35-06_0200114 | 1 | Unchanged | Argon shall be equivalent to MIL-PRF-27415B, Grade A.
ECSS-E-ST-35-06C Rev.2 | ECSS - Current v0.9 | 4.4.4h | Requirement | ECSS-E-ST-35-06_0200115 | 1 | Unchanged | Water shall be equivalent to ISO 14951-10:2000.
ECSS-E-ST-35-06C Rev.2 | ECSS - Current v0.9 | 4.4.4i | Recommendation | ECSS-E-ST-35-06_0200390 | 1 | Unchanged | Cleaning and test liquids should be selected from Annex D.
ECSS-E-ST-35-06C Rev.2 | ECSS - Current v0.9 | 4.4.4j | Requirement | ECSS-E-ST-35-06_0200117 | 1 | Unchanged | It shall be verified that the cleaning fluids meet their specifications.
ECSS-E-ST-35-06C Rev.2 | ECSS - Current v0.9 | 4.4.4k | Requirement | ECSS-E-ST-35-06_0200118 | 1 | Unchanged | A verification shall be performed by taking samples from the container, the distribution system or the cleaning bench to be used.
ECSS-E-ST-35-06C Rev.2 | ECSS - Current v0.9 | 4.4.4l | Requirement | ECSS-E-ST-35-06_0200119 | 1 | Unchanged | The selection of fluids used in processing shall be approved by the customer.
ECSS-E-ST-35-06C Rev.2 | ECSS - Current v0.9 | 4.4.4m | Requirement | ECSS-E-ST-35-06_0200120 | 1 | Unchanged | The following compatibility issues, as applicable, shall be considered and evaluated in the selection of processing fluids: 1. corrosion; 2. stress corrosion cracking; 3. embrittlement; 4. leaching; 5. masking of crack-like indications; 6. residue; 7. crazing (nonmetallic); 8. reversion (nonmetallic); 9. hydrolysis (nonmetallic) or water absorption; 10. chemical activity.
ECSS-E-ST-35-06C Rev.2 | ECSS - Current v0.9 | 4.5a | Requirement | ECSS-E-ST-35-06_0200121 | 1 | Unchanged | Cleanliness test methods shall be selected and justified.
ECSS-E-ST-35-06C Rev.2 | ECSS - Current v0.9 | 4.5b | Requirement | ECSS-E-ST-35-06_0200122 | 1 | Unchanged | Cleanliness test methods shall be reported in Annex A.
ECSS-E-ST-35-06C Rev.2 | ECSS - Current v0.9 | 4.5c | Requirement | ECSS-E-ST-35-06_0200123 | 1 | Unchanged | Cleanliness test methods shall be performed in conformance with the CTS produced in conformance with Annex B.
ECSS-E-ST-35-06C Rev.2 | ECSS - Current v0.9 | 4.6a | Requirement | ECSS-E-ST-35-06_0200124 | 1 | Unchanged | The required level of cleanliness shall be established based on clause 4.4 and reported in conformance with Annex C.
ECSS-E-ST-35-06C Rev.2 | ECSS - Current v0.9 | 4.6b | Requirement | ECSS-E-ST-35-06_0200125 | 1 | Unchanged | The cleanliness code shall be derived from Table 4-3 through.
ECSS-E-ST-35-06C Rev.2 | ECSS - Current v0.9 | 4.6c | Requirement | ECSS-E-ST-35-06_0200126 | 1 | Unchanged | The cleanliness code and the established particulate class, sub-class and level shall be used to specify to the cleaning facility the desired level of cleanliness.
ECSS-E-ST-35-06C Rev.2 | ECSS - Current v0.9 | 4.6d | Requirement | ECSS-E-ST-35-06_0200127 | 1 | Unchanged | After cleaning, analysis and verification have been completed by the cleaning facility, the cleaned part or component shall be sealed in a package and marked with the cleanliness code attached to the package. | NOTE Particulate class: 2, subclass B NVR level: A Visual contamination level: VC Code: 2B/A/VC
ECSS-E-ST-35-06C Rev.2 | ECSS - Current v0.9 | 4.6e | Permission | ECSS-E-ST-35-06_0200391 | 1 | Unchanged | Hardware cleaned to a more stringent cleanliness level than is required may be used.
ECSS-E-ST-35-06C Rev.2 | ECSS - Current v0.9 | 5.1a | Requirement | ECSS-E-ST-35-06_0200129 | 1 | Unchanged | The selection of the cleaning agents and the processes shall be reported in conformance with Annex B and approved by the customer.
ECSS-E-ST-35-06C Rev.2 | ECSS - Current v0.9 | 5.1b | Requirement | ECSS-E-ST-35-06_0200130 | 1 | Unchanged | For ‘Process control’, requirements shall be in conformance with ECSS-Q-ST-70 with the exception of ‘Associated materials and mechanical parts’, ‘Selection’, and ‘Packaging, storage, removal from storage’.
ECSS-E-ST-35-06C Rev.2 | ECSS - Current v0.9 | 5.1c | Requirement | ECSS-E-ST-35-06_0200131 | 1 | Unchanged | It shall be verified before processing that the cleaning facilities and agents meet the specified requirements.
ECSS-E-ST-35-06C Rev.2 | ECSS - Current v0.9 | 5.1d | Requirement | ECSS-E-ST-35-06_0200132 | 1 | Unchanged | Surfaces that are being degraded during fabrication or pre-cleaning shall be processed to restore the original protective coating.
ECSS-E-ST-35-06C Rev.2 | ECSS - Current v0.9 | 5.1e | Recommendation | ECSS-E-ST-35-06_0200392 | 1 | Unchanged | Cleaning should be done by liquids. | NOTE Liquids have a large dirt carrying capacity
ECSS-E-ST-35-06C Rev.2 | ECSS - Current v0.9 | 5.1f | Recommendation | ECSS-E-ST-35-06_0200393 | 1 | Unchanged | Ultrasonic agitation should be used. | NOTE This facilitates removing contamination from cavities.
ECSS-E-ST-35-06C Rev.2 | ECSS - Current v0.9 | 5.1g | Recommendation | ECSS-E-ST-35-06_0200394 | 1 | Unchanged | As an alternative to 5.1f, gas-saturated liquids should be used for cleaning. | NOTE Cavitation of gas and gas bubbles helps to lift contaminants.
ECSS-E-ST-35-06C Rev.2 | ECSS - Current v0.9 | 5.1h | Requirement | ECSS-E-ST-35-06_0200136 | 1 | Unchanged | The cleaning fluids shall be compatible with the components being cleaned. | NOTE 1 See ECSS-E-ST-35-10. NOTE 2 Solvents identified in Annex D as having low threshold limit values are not suitable for cleaning processes conducted in enclosed environments, such as clean rooms, due to their toxicity unless the facility is especially designed for their use.
ECSS-E-ST-35-06C Rev.2 | ECSS - Current v0.9 | 5.1i | Requirement | ECSS-E-ST-35-06_0200137 | 1 | Unchanged | Temporary installed hardware shall: 1. be compatible with the cleaning process 2. be pre-cleaned 3. not compromise the hardware to be cleaned 4. be marked as temporarily installed
ECSS-E-ST-35-06C Rev.2 | ECSS - Current v0.9 | 5.2.1a | Requirement | ECSS-E-ST-35-06_0200138 | 1 | Unchanged | The cleaning organization shall determine and establish the appropriate environmental, health and safety practices that are in conformance with applicable regulations and safety programme plan of ECSS-Q-ST-40. | NOTE 1 This standard does not purport to address all of the environmental, health or safety problems associated with cleaning processes. NOTE 2 Cleaning requires the use of materials, processes, and equipment that can be hazardous, toxic or detrimental to the environment and personnel.
ECSS-E-ST-35-06C Rev.2 | ECSS - Current v0.9 | 5.2.1b | Requirement | ECSS-E-ST-35-06_0200139 | 1 | Unchanged | The cleaning organization shall store all hazardous substances in accordance with the prevailing safety regulations.
ECSS-E-ST-35-06C Rev.2 | ECSS - Current v0.9 | 5.2.1c | Requirement | ECSS-E-ST-35-06_0200140 | 1 | Unchanged | The cleaning organization shall inform the local emergency planning organization as to the quantity on hand and the storage location of hazardous substances.
ECSS-E-ST-35-06C Rev.2 | ECSS - Current v0.9 | 5.2.2a | Requirement | ECSS-E-ST-35-06_0200141 | 1 | Unchanged | Hardware that has been exposed to propellant shall be decontaminated before precision cleaning. | NOTE Example of such a hardware is propellant loading equipment.
ECSS-E-ST-35-06C Rev.2 | ECSS - Current v0.9 | 5.2.2b | Requirement | ECSS-E-ST-35-06_0200142 | 1 | Unchanged | Decontamination shall take place in an approved facility.
ECSS-E-ST-35-06C Rev.2 | ECSS - Current v0.9 | 5.2.2c | Requirement | ECSS-E-ST-35-06_0200143 | 1 | Unchanged | A safety certificate shall confirm that the hardware has been decontaminated to a safe level.
ECSS-E-ST-35-06C Rev.2 | ECSS - Current v0.9 | 5.2.2d | Requirement | ECSS-E-ST-35-06_0200144 | 1 | Unchanged | Fluid ground support systems shall be: 1. sampled before use to ensure that the GSE does not contaminate the fluids; 2. cleaned before use to ensure cleanliness and dryness; 3. Inspected to ensure that filters are operational. | NOTE Example of such system is propellant loading equipment.
ECSS-E-ST-35-06C Rev.2 | ECSS - Current v0.9 | 5.2.2e | Requirement | ECSS-E-ST-35-06_0200145 | 1 | Unchanged | Components obstructing precision cleaning due to blocking portions of a system causing the following, shall be removed and replaced: 1. entrapment of liquids, 2. incompatibility with the required cleaning process.
ECSS-E-ST-35-06C Rev.2 | ECSS - Current v0.9 | 5.2.3a | Requirement | ECSS-E-ST-35-06_0200146 | 1 | Unchanged | Cleaning processes shall be proposed by the cleaning organization.
ECSS-E-ST-35-06C Rev.2 | ECSS - Current v0.9 | 5.2.3b | Requirement | ECSS-E-ST-35-06_0200147 | 1 | Unchanged | Only qualified cleaning processes shall be used.
ECSS-E-ST-35-06C Rev.2 | ECSS - Current v0.9 | 5.2.3c | Requirement | ECSS-E-ST-35-06_0200148 | 1 | Unchanged | The process shall not be detrimental to the hardware being cleaned.
ECSS-E-ST-35-06C Rev.2 | ECSS - Current v0.9 | 5.2.3d | Requirement | ECSS-E-ST-35-06_0200149 | 1 | Unchanged | Process approval shall be obtained from the customer prior to cleaning and handling.
ECSS-E-ST-35-06C Rev.2 | ECSS - Current v0.9 | 5.2.3e | Requirement | ECSS-E-ST-35-06_0200150 | 1 | Unchanged | To obtain approval, the cleaning organization shall submit to the customer the proof that the qualified cleaning process satisfies the need.
ECSS-E-ST-35-06C Rev.2 | ECSS - Current v0.9 | 5.3.1a | Requirement | ECSS-E-ST-35-06_0200151 | 1 | Unchanged | All critical surfaces of system hardware shall be pre-cleaned to remove contaminants, e.g. dirt, grit, scale, corrosion, grease, oil and other foreign matter prior to any precision-cleaning process.
ECSS-E-ST-35-06C Rev.2 | ECSS - Current v0.9 | 5.3.1b | Requirement | ECSS-E-ST-35-06_0200152 | 1 | Unchanged | Assembled items that do not lend themselves to this type of treatment shall have been treated prior to assembly. | NOTE Annex E shows the typical pre-cleaning sequence for common materials.
ECSS-E-ST-35-06C Rev.2 | ECSS - Current v0.9 | 5.3.2.1a | Requirement | ECSS-E-ST-35-06_0200153 | 1 | Unchanged | Mechanical pre-cleaning shall be performed only if the process of abrasion does not lead to unacceptable damage of the item being cleaned.
ECSS-E-ST-35-06C Rev.2 | ECSS - Current v0.9 | 5.3.2.1b | Requirement | ECSS-E-ST-35-06_0200154 | 1 | Unchanged | Mechanical pre-cleaning shall be performed before or during chemical cleaning.
ECSS-E-ST-35-06C Rev.2 | ECSS - Current v0.9 | 5.3.2.1c | Requirement | ECSS-E-ST-35-06_0200155 | 1 | Unchanged | If there are foreign deposits due to mechanical pre-cleaning, these shall be removed. | NOTE Mechanical pre-cleaning includes e.g. wire brushing, shot blasting (wet and dry), grinding, abrasive blasting (wet or dry), the use of aluminium oxide-abrasive-coated papers and cloths.
ECSS-E-ST-35-06C Rev.2 | ECSS - Current v0.9 | 5.3.2.1d | Requirement | ECSS-E-ST-35-06_0200156 | 1 | Unchanged | Compatibility of dissimilar metals shall be considered when selecting a mechanical cleaning method.
ECSS-E-ST-35-06C Rev.2 | ECSS - Current v0.9 | 5.3.2.1e | Requirement | ECSS-E-ST-35-06_0200157 | 1 | Unchanged | Mechanical pre-cleaning shall be verified by visual inspection | NOTE E.g. boroscope in pipes.
ECSS-E-ST-35-06C Rev.2 | ECSS - Current v0.9 | 5.3.2.1f | Requirement | ECSS-E-ST-35-06_0200158 | 1 | Unchanged | The conditions of cleaning baths, flushing and purging equipment shall be controlled.
ECSS-E-ST-35-06C Rev.2 | ECSS - Current v0.9 | 5.3.2.2a | Requirement | ECSS-E-ST-35-06_0200159 | 1 | Unchanged | The process of ultrasonic cleaning shall be qualified for the individual components to be cleaned, e.g. power level, frequency, temperature, duration. | NOTE Dry lubrication coatings (MoS2) is destroyed by US cleaning.
ECSS-E-ST-35-06C Rev.2 | ECSS - Current v0.9 | 5.3.2.2b | Requirement | ECSS-E-ST-35-06_0200160 | 1 | Unchanged | For aluminium parts the allowable contact duration of the US cleaning process shall be defined.
ECSS-E-ST-35-06C Rev.2 | ECSS - Current v0.9 | 5.3.2.2c | Requirement | ECSS-E-ST-35-06_0200161 | 1 | Unchanged | The US equipment shall be compatible with the fluids used.
ECSS-E-ST-35-06C Rev.2 | ECSS - Current v0.9 | 5.3.3.1a | Requirement | ECSS-E-ST-35-06_0200162 | 1 | Unchanged | Acid cleaners shall be used to remove contamination not removable by other solutions. | NOTE Acid cleaners include nitric acid, chromic acid inhibited hydrochloric acid, inhibited sulphuric acid, inhibited phosphoric acid, mixed acid de-oxidisers and alcoholic phosphoric acid.
ECSS-E-ST-35-06C Rev.2 | ECSS - Current v0.9 | 5.3.3.1b | Requirement | ECSS-E-ST-35-06_0200163 | 1 | Unchanged | Alkaline cleaners and organic or water-based solvents shall be used for degreasing and removal of organic and inorganic contamination, e.g. scale and soluble metal oxides, see Annex D.
ECSS-E-ST-35-06C Rev.2 | ECSS - Current v0.9 | 5.3.3.1c | Requirement | ECSS-E-ST-35-06_0200164 | 1 | Unchanged | To avoid corrosion and etching, passivation and neutralising solutions shall be used as a supplementary process to mechanical, acid and alkaline cleaning.
ECSS-E-ST-35-06C Rev.2 | ECSS - Current v0.9 | 5.3.3.2a | Requirement | ECSS-E-ST-35-06_0200165 | 1 | Unchanged | The neutralization process shall be verified by test to ensure that all acids, alkalis and detergents have been removed from the item.
ECSS-E-ST-35-06C Rev.2 | ECSS - Current v0.9 | 5.3.3.2b | Requirement | ECSS-E-ST-35-06_0200166 | 1 | Unchanged | The neutralization process shall be based on tests performed per ASTM D1293:1999.
ECSS-E-ST-35-06C Rev.2 | ECSS - Current v0.9 | 5.3.3.2c | Requirement | ECSS-E-ST-35-06_0200167 | 1 | Unchanged | The neutralization process shall compare a sample of the rinsing fluid effluent (e.g. 200ml) with the rinse fluid source to show that the pH value is between 5 and 8.
ECSS-E-ST-35-06C Rev.2 | ECSS - Current v0.9 | 5.3.3.2d | Requirement | ECSS-E-ST-35-06_0200168 | 1 | Unchanged | The neutralization process shall use water complying with ISO 14951-10, Type HP, as final rinsing fluid.
ECSS-E-ST-35-06C Rev.2 | ECSS - Current v0.9 | 5.4.1a | Requirement | ECSS-E-ST-35-06_0200169 | 1 | Unchanged | Critical surfaces of components, subsystems and systems hardware that have been pre-cleaned shall be visually clean prior to proceeding to any precision-cleaning operation.
ECSS-E-ST-35-06C Rev.2 | ECSS - Current v0.9 | 5.4.1b | Permission | ECSS-E-ST-35-06_0200395 | 1 | Unchanged | Scale-free discoloration due to welding or passivation need not be cleaned. | NOTE Detailed acceptance criteria are part of the welding and passivation acceptance procedures.
ECSS-E-ST-35-06C Rev.2 | ECSS - Current v0.9 | 5.4.1c | Requirement | ECSS-E-ST-35-06_0200171 | 1 | Unchanged | Precision-cleaning operations shall be performed in an environment compatible with the component cleanliness requirement.
ECSS-E-ST-35-06C Rev.2 | ECSS - Current v0.9 | 5.4.1d | Requirement | ECSS-E-ST-35-06_0200172 | 1 | Unchanged | For precision cleaning, clause 4.6 shall apply.
ECSS-E-ST-35-06C Rev.2 | ECSS - Current v0.9 | 5.4.1e | Requirement | ECSS-E-ST-35-06_0200173 | 1 | Unchanged | If 5.4.1c cannot be met, it shall be assured that equipment is securely packed and that entry of contamination is avoided. | NOTE Example of situation when 5.4.1c cannot be met is due to the size or the equipment. Example of operations when contamination can enter are connect and disconnect activities.
ECSS-E-ST-35-06C Rev.2 | ECSS - Current v0.9 | 5.4.1f | Requirement | ECSS-E-ST-35-06_0200174 | 1 | Unchanged | Precision cleaned articles shall be packaged immediately after verification and drying operations, or suitably protected prior to leaving the controlled environment. | NOTE See also clause 4.6d.
ECSS-E-ST-35-06C Rev.2 | ECSS - Current v0.9 | 5.4.1g | Requirement | ECSS-E-ST-35-06_0200175 | 1 | Unchanged | Assembled items that do not lend themselves to this type of treatment shall have been treated prior to assembly.
ECSS-E-ST-35-06C Rev.2 | ECSS - Current v0.9 | 5.4.1h | Requirement | ECSS-E-ST-35-06_0200176 | 1 | Unchanged | Metallic items shall have been surface treated (cleaned, passivated or coated), as applicable, to prevent latent corrosion and contamination.
ECSS-E-ST-35-06C Rev.2 | ECSS - Current v0.9 | 5.4.1i | Requirement | ECSS-E-ST-35-06_0200177 | 1 | Unchanged | All critical surfaces of hardware shall be precision cleaned to meet the agreed requirements.
ECSS-E-ST-35-06C Rev.2 | ECSS - Current v0.9 | 5.4.1j | Requirement | ECSS-E-ST-35-06_0200178 | 1 | Unchanged | Cleaning of hardware which, due to size or other considerations, cannot meet the requirement 5.4.1i, shall be agreed with the customer. | NOTE Subsystems and systems may require disassembly to permit cleaning.
ECSS-E-ST-35-06C Rev.2 | ECSS - Current v0.9 | 5.4.2a | Requirement | ECSS-E-ST-35-06_0200179 | 1 | Unchanged | Systems that have successfully passed the specified quality assurance tests for initial acceptance and have been placed in operation shall be re-cleaned if analysis shows that the delivered fluid does not meet specified requirements or to allow for safe transport and handling. | NOTE Examples of such systems are propulsion systems, test stands, and GSE.
ECSS-E-ST-35-06C Rev.2 | ECSS - Current v0.9 | 5.5.1a | Requirement | ECSS-E-ST-35-06_0200180 | 1 | Unchanged | The selected drying methods shall be justified and reported in conformance with Annex B.
ECSS-E-ST-35-06C Rev.2 | ECSS - Current v0.9 | 5.5.1b | Requirement | ECSS-E-ST-35-06_0200181 | 1 | Unchanged | The hardware shall be dried by removing traces of cleaning liquids from the outside and from the inside.
ECSS-E-ST-35-06C Rev.2 | ECSS - Current v0.9 | 5.5.1c | Requirement | ECSS-E-ST-35-06_0200182 | 1 | Unchanged | The drying process shall remove liquids from trapped areas (e.g. valves open).
ECSS-E-ST-35-06C Rev.2 | ECSS - Current v0.9 | 5.5.1d | Requirement | ECSS-E-ST-35-06_0200183 | 1 | Unchanged | The temperature used during drying shall not exceed the component or system allowable temperature ranges.
ECSS-E-ST-35-06C Rev.2 | ECSS - Current v0.9 | 5.5.1e | Requirement | ECSS-E-ST-35-06_0200184 | 1 | Unchanged | The selected temperature for drying from liquids shall be within the operational temperature range of the liquid.
ECSS-E-ST-35-06C Rev.2 | ECSS - Current v0.9 | 5.5.1f | Requirement | ECSS-E-ST-35-06_0200185 | 1 | Unchanged | The hardware shall be protected against re-contamination during the drying process.
ECSS-E-ST-35-06C Rev.2 | ECSS - Current v0.9 | 5.5.1g | Requirement | ECSS-E-ST-35-06_0200186 | 1 | Unchanged | The hardware temperature shall be monitored. | NOTE 1 To efficiently remove traces of water from cleaning the hardware is rinsed with a small amount of alcohol (e.g. IPA) before drying. NOTE 2 For drying of complex piping and tank systems, gas filling and evacuation cycles are used.
ECSS-E-ST-35-06C Rev.2 | ECSS - Current v0.9 | 5.5.2a | Requirement | ECSS-E-ST-35-06_0200187 | 1 | Unchanged | Gases used for dry purging and dryness verification of chemical propulsion shall be in conformance with: 1. Nitrogen: ISO 14951-3, Type I, Grade A, 2. Helium: ISO 14951-4, Type I, Grade A.
ECSS-E-ST-35-06C Rev.2 | ECSS - Current v0.9 | 5.5.2b | Requirement | ECSS-E-ST-35-06_0200188 | 1 | Unchanged | Gases used for dry purging and dryness verification of electrical propulsion systems shall conform to: 1. Nitrogen: ISO 14951-3 Type I, grade A for purging and grade C for verification, 2. Helium: ISO-14951-4 Type I, grade A for purging and grade F for verification, 3. Argon: MIL-PRF-27415B; Grade A for verification, Grade B for purging.
ECSS-E-ST-35-06C Rev.2 | ECSS - Current v0.9 | 5.5.2c | Requirement | ECSS-E-ST-35-06_0200189 | 1 | Unchanged | Gas specified in 5.5.2a and 5.5.2b shall be filtered through a filter with dp £ 2 mm.
ECSS-E-ST-35-06C Rev.2 | ECSS - Current v0.9 | 5.5.2d | Requirement | ECSS-E-ST-35-06_0200190 | 1 | Unchanged | The dew point or condensation point of the purge gas shall be below -60 °C (11 ml/l).
ECSS-E-ST-35-06C Rev.2 | ECSS - Current v0.9 | 5.5.3.1a | Requirement | ECSS-E-ST-35-06_0200191 | 1 | Unchanged | The reliability of the dryness shall be verified by clause 5.5.3.2 or 5.5.3.3.
ECSS-E-ST-35-06C Rev.2 | ECSS - Current v0.9 | 5.5.3.2a | Requirement | ECSS-E-ST-35-06_0200192 | 1 | Unchanged | The quantitative analysis reliability sample shall consist of a minimum of 5 % of the items dried but not less than one sample from each group of items dried.
ECSS-E-ST-35-06C Rev.2 | ECSS - Current v0.9 | 5.5.3.2b | Requirement | ECSS-E-ST-35-06_0200193 | 1 | Unchanged | The sample shall be selected such that it reflects the composition of the lot containing production items that have been cleaned, verified and dried. | NOTE A lot does not necessarily mean identical parts but does include all hardware processed in one operation.
ECSS-E-ST-35-06C Rev.2 | ECSS - Current v0.9 | 5.5.3.2c | Requirement | ECSS-E-ST-35-06_0200194 | 1 | Unchanged | The reliability sample and the segment of production that it represents shall be identified, as specified by the customer.
ECSS-E-ST-35-06C Rev.2 | ECSS - Current v0.9 | 5.5.3.3a | Requirement | ECSS-E-ST-35-06_0200195 | 1 | Unchanged | After qualification of the procedure and equipment for a specific hardware configuration, reliability sampling shall be left to the discretion of the customer.
ECSS-E-ST-35-06C Rev.2 | ECSS - Current v0.9 | 5.5.3.3b | Requirement | ECSS-E-ST-35-06_0200196 | 1 | Unchanged | Samples for qualification of the drying process shall be selected as follows: 1. Select a minimum of five cleaned, verified and dried items from each of the hardware configuration to be qualified, 2. Evaluate samples in accordance with 5.5.3.4.
ECSS-E-ST-35-06C Rev.2 | ECSS - Current v0.9 | 5.5.3.3c | Requirement | ECSS-E-ST-35-06_0200197 | 1 | Unchanged | Upon qualification of the drying procedure for each hardware configuration, the established drying cycle requirements shall be implemented.
ECSS-E-ST-35-06C Rev.2 | ECSS - Current v0.9 | 5.5.3.3d | Requirement | ECSS-E-ST-35-06_0200198 | 1 | Unchanged | The supplier shall define at what intervals periodic spot tests are made to ensure that drying procedures continue to be effective. | NOTE The reliability of the drying procedure can be established for each hardware configuration and drying process.
ECSS-E-ST-35-06C Rev.2 | ECSS - Current v0.9 | 5.5.3.4a | Requirement | ECSS-E-ST-35-06_0200199 | 1 | Unchanged | Pre-filtered drying gas shall be flowed through or over the affected surfaces of the item being tested.
ECSS-E-ST-35-06C Rev.2 | ECSS - Current v0.9 | 5.5.3.4b | Requirement | ECSS-E-ST-35-06_0200200 | 1 | Unchanged | For hardware processed with aqueous media, the dew point of the drying gas entering and leaving the affected item shall be monitored to determine the presence of moisture on cleaned and dried surfaces.
ECSS-E-ST-35-06C Rev.2 | ECSS - Current v0.9 | 5.5.3.4c | Requirement | ECSS-E-ST-35-06_0200201 | 1 | Unchanged | An increase in the moisture content of the drying gas of 5 ml/l or greater shall necessitate additional drying prior to packaging or the application of protective coverings.
ECSS-E-ST-35-06C Rev.2 | ECSS - Current v0.9 | 5.5.3.4d | Requirement | ECSS-E-ST-35-06_0200202 | 1 | Unchanged | For hardware processed with halogenated solvents, alcohols or hydrocarbons, the effluent drying gas shall be monitored with a halogen, alcohol or hydrocarbon detector, respectively, to determine if affected surfaces are free from residual solvent.
ECSS-E-ST-35-06C Rev.2 | ECSS - Current v0.9 | 5.5.3.4e | Requirement | ECSS-E-ST-35-06_0200203 | 1 | Unchanged | An increase in the halogen, alcohol or hydrocarbon concentration of 5 ml/l or more in the drying gas shall necessitate additional drying prior to packaging or of the application of protective coatings. | NOTE 1 Due to the time for evaporation of liquids in a closed volume, the measurements of dryness need be timed properly. NOTE 2 The reliability of the drying procedure for items subjected to liquids during cleaning or drying procedures can be established.
ECSS-E-ST-35-06C Rev.2 | ECSS - Current v0.9 | 5.5.4a | Requirement | ECSS-E-ST-35-06_0200204 | 1 | Unchanged | Flow rates and pressures during dry purging and verification shall not exceed the specified operational limits of components, subsystems or systems.
ECSS-E-ST-35-06C Rev.2 | ECSS - Current v0.9 | 5.5.5.1a | Requirement | ECSS-E-ST-35-06_0200205 | 1 | Unchanged | The vacuum pressure shall be monitored.
ECSS-E-ST-35-06C Rev.2 | ECSS - Current v0.9 | 5.5.5.1b | Requirement | ECSS-E-ST-35-06_0200206 | 1 | Unchanged | Re-pressurization gas shall be filtered through a 2 mm filter.
ECSS-E-ST-35-06C Rev.2 | ECSS - Current v0.9 | 5.5.5.1c | Requirement | ECSS-E-ST-35-06_0200207 | 1 | Unchanged | Vacuum pumping systems shall prevent oil back-migration into the vacuum facility.
ECSS-E-ST-35-06C Rev.2 | ECSS - Current v0.9 | 5.5.5.2a | Requirement | ECSS-E-ST-35-06_0200208 | 1 | Informative Change | The following items shall accomplish the vacuum drying processes: 1. Clean vacuum oven, with temperature control. 2. (Vent) gas, in conformance with clauses 5.5.2a, 5.5.2b and 5.5.2c or HEPA filtered air. 3. Thermocouple, for independent temperature monitoring of parts during procedure qualification. | NOTE to item 1: Typically, temperature ranging from 45 °C to 130 °C.
ECSS-E-ST-35-06C Rev.2 | ECSS - Current v0.9 | 5.5.5.3a | Requirement | ECSS-E-ST-35-06_0200209 | 1 | Unchanged | Hardware shall be placed in the vacuum oven.
ECSS-E-ST-35-06C Rev.2 | ECSS - Current v0.9 | 5.5.5.3b | Requirement | ECSS-E-ST-35-06_0200210 | 1 | Unchanged | The drying time, vacuum level and temperature for the hardware shall be specified.
ECSS-E-ST-35-06C Rev.2 | ECSS - Current v0.9 | 5.5.5.3c | Requirement | ECSS-E-ST-35-06_0200211 | 1 | Unchanged | During the procedure qualification, the thermocouple shall be attached, e.g. by clamping, to the largest part placed in the oven.
ECSS-E-ST-35-06C Rev.2 | ECSS - Current v0.9 | 5.5.5.3d | Requirement | ECSS-E-ST-35-06_0200212 | 1 | Unchanged | The oven shall be closed, purged and filled with inert test gas if required for the specific application.
ECSS-E-ST-35-06C Rev.2 | ECSS - Current v0.9 | 5.5.5.3e | Requirement | ECSS-E-ST-35-06_0200213 | 1 | Unchanged | Subsequently, the oven shall be heated to the desired vacuum drying temperature.
ECSS-E-ST-35-06C Rev.2 | ECSS - Current v0.9 | 5.5.5.4a | Requirement | ECSS-E-ST-35-06_0200214 | 1 | Unchanged | Once the temperature monitor indicates that the hardware in the oven has reached the desired temperature, a vacuum shall be drawn on the parts and maintained for the period specified in 5.5.5.3b.
ECSS-E-ST-35-06C Rev.2 | ECSS - Current v0.9 | 5.5.5.4b | Requirement | ECSS-E-ST-35-06_0200215 | 1 | Unchanged | Once the liquids have been evaporated from the hardware, the heating shall be discontinued and the oven is slowly filled with a filtered gas in conformance with 5.5.5.2a.2.
ECSS-E-ST-35-06C Rev.2 | ECSS - Current v0.9 | 5.5.5.5a | Requirement | ECSS-E-ST-35-06_0200216 | 1 | Unchanged | Hardware to be dried by internal evacuation shall allow for exposure to internal vacuum.
ECSS-E-ST-35-06C Rev.2 | ECSS - Current v0.9 | 5.5.5.5b | Requirement | ECSS-E-ST-35-06_0200217 | 1 | Unchanged | To ensure that the applied drying method by evacuation is applied to all sections of the hardware, an analysis of the hardware shall be made. | NOTE E.g. non-return valve, shut-off valve.
ECSS-E-ST-35-06C Rev.2 | ECSS - Current v0.9 | 5.6a | Permission | ECSS-E-ST-35-06_0200396 | 1 | Unchanged | Components, subsystems and systems that cannot be cleaned, certified and processed per the requirements of 5.1 through 5.5 (because of e.g. the size, construction, or materials of construction), may be processed as excepted components, subsystems and systems as specified in 5.6b and 5.6c.
ECSS-E-ST-35-06C Rev.2 | ECSS - Current v0.9 | 5.6b | Requirement | ECSS-E-ST-35-06_0200219 | 1 | Unchanged | Excepted components, subsystems and systems shall require a request for approval in conformance with ECSS-Q-ST-70 ‘Request for approval (RFA)’.
ECSS-E-ST-35-06C Rev.2 | ECSS - Current v0.9 | 5.6c | Requirement | ECSS-E-ST-35-06_0200220 | 1 | Unchanged | These items shall be cleaned as to the intent of this part of ECSS-E-ST-35-06, as far as is practical.
ECSS-E-ST-35-06C Rev.2 | ECSS - Current v0.9 | 6.1.1a | Requirement | ECSS-E-ST-35-06_0200221 | 1 | Unchanged | The surfaces of all items that come into contact with the service medium shall be visually inspected for the presence of moisture, corrosion, scale, dirt, grease and other foreign matter.
ECSS-E-ST-35-06C Rev.2 | ECSS - Current v0.9 | 6.1.1b | Requirement | ECSS-E-ST-35-06_0200222 | 1 | Unchanged | An external light source or boroscope shall be used to examine internal surfaces.
ECSS-E-ST-35-06C Rev.2 | ECSS - Current v0.9 | 6.1.1c | Requirement | ECSS-E-ST-35-06_0200223 | 1 | Unchanged | Light source, angle of incidence, viewing distance and magnification shall be specified.
ECSS-E-ST-35-06C Rev.2 | ECSS - Current v0.9 | 6.1.1d | Requirement | ECSS-E-ST-35-06_0200224 | 1 | Unchanged | Items having limited accessibility for visual inspection shall be accepted or rejected on the basis of the quality assurance inspections of 6.1.2, 6.2 and 4.5. | NOTE 1 Visual inspection can be done with the unaided eye or a magnification up to 20 to be agreed between the supplier and the customer. NOTE 2 The unaided eye is able to discern particles down to 50 m.
ECSS-E-ST-35-06C Rev.2 | ECSS - Current v0.9 | 6.1.1e | Requirement | ECSS-E-ST-35-06_0200225 | 1 | Unchanged | The VC+UV inspection shall be performed on precision cleaned items to assure these are free of polymers, cleaning agents or oils.
ECSS-E-ST-35-06C Rev.2 | ECSS - Current v0.9 | 6.1.1f | Requirement | ECSS-E-ST-35-06_0200226 | 1 | Unchanged | The UV light source shall have a wave length between 250 nm and 395 nm.
ECSS-E-ST-35-06C Rev.2 | ECSS - Current v0.9 | 6.1.1g | Requirement | ECSS-E-ST-35-06_0200227 | 1 | Unchanged | The minimum power of the UV source shall be 100 W.
ECSS-E-ST-35-06C Rev.2 | ECSS - Current v0.9 | 6.1.1h | Requirement | ECSS-E-ST-35-06_0200228 | 1 | Unchanged | The results of visual inspection shall be reported in conformance with Annex C.
ECSS-E-ST-35-06C Rev.2 | ECSS - Current v0.9 | 6.1.2a | Requirement | ECSS-E-ST-35-06_0200229 | 1 | Unchanged | All surfaces that have been in contact with acid or basic liquids shall be tested with pH paper while the surfaces are wet from the final water rinse.
ECSS-E-ST-35-06C Rev.2 | ECSS - Current v0.9 | 6.1.2b | Requirement | ECSS-E-ST-35-06_0200230 | 1 | Unchanged | Dry surfaces of completed items shall be wetted with a few drops of high purity water, with a pH range of 5,0 to 8,0, meeting the requirements of ISO 14951-10:2000, to permit testing as required.
ECSS-E-ST-35-06C Rev.2 | ECSS - Current v0.9 | 6.1.2c | Requirement | ECSS-E-ST-35-06_0200231 | 1 | Unchanged | When tested, the pH shall range from 5,0 to 8,0 and reported in conformance with Annex C.
ECSS-E-ST-35-06C Rev.2 | ECSS - Current v0.9 | 6.2.1a | Requirement | ECSS-E-ST-35-06_0200232 | 1 | Unchanged | Items cleaned in a controlled environment, except those processed to level visually clean (VC) or level visually clean and inspected with the aid of an ultraviolet (UV) light, shall be tested for conformance to the applicable cleanliness level by the test liquid-flush procedure given in 6.2.2 to 6.2.4.
ECSS-E-ST-35-06C Rev.2 | ECSS - Current v0.9 | 6.2.2a | Requirement | ECSS-E-ST-35-06_0200233 | 1 | Unchanged | The test fluids shall not react with, combine with, etch, or otherwise cause immediate or latent degradation of the item being tested, and can be selected from those specified in Annex D.
ECSS-E-ST-35-06C Rev.2 | ECSS - Current v0.9 | 6.2.2b | Requirement | ECSS-E-ST-35-06_0200234 | 1 | Unchanged | The test fluid shall meet the following requirements: 1. The test liquid is filtered through a filter with dp £ 1 mm and has less than 10 % of the allowed non-volatile residue concentration (NVR) for the application. 2. The maximum allowable NVR level of the test solvent does not exceed 50 mg/l. 3. The quality of the test liquids is assured during use. | NOTE Some test fluids can have low threshold limit values; chemical hazard sheets can be consulted.
ECSS-E-ST-35-06C Rev.2 | ECSS - Current v0.9 | 6.2.2c | Requirement | ECSS-E-ST-35-06_0200235 | 1 | Unchanged | The test fluids shall be compatible with the fluid used in the system or components being tested.
ECSS-E-ST-35-06C Rev.2 | ECSS - Current v0.9 | 6.2.2d | Requirement | ECSS-E-ST-35-06_0200236 | 1 | Unchanged | Halogenated solvents shall not be used on titanium alloys.
ECSS-E-ST-35-06C Rev.2 | ECSS - Current v0.9 | 6.2.2e | Requirement | ECSS-E-ST-35-06_0200237 | 1 | Unchanged | Polymer components for oxidiser systems shall be cleaned with a water-based process and blown dry with type A nitrogen conforming to ISO 14951-3:2000.
ECSS-E-ST-35-06C Rev.2 | ECSS - Current v0.9 | 6.2.2f | Requirement | ECSS-E-ST-35-06_0200238 | 1 | Unchanged | If the polymer components are cleaned with isopropanol or ethanol, the polymer components shall be purged with type A nitrogen conforming to ISO-14951-3:2000, until the methane hydrocarbon equivalent of the effluent gas does not exceed that of the source gas.
ECSS-E-ST-35-06C Rev.2 | ECSS - Current v0.9 | 6.2.2g | Permission | ECSS-E-ST-35-06_0200397 | 1 | Unchanged | Alternatively to 6.2.2f, the polymer components may be vacuum dried as described in 6.2.6 and 6.2.7.
ECSS-E-ST-35-06C Rev.2 | ECSS - Current v0.9 | 6.2.3a | Requirement | ECSS-E-ST-35-06_0200240 | 1 | Unchanged | The test fluid volume required for analysis shall depend upon the analytical methods employed.
ECSS-E-ST-35-06C Rev.2 | ECSS - Current v0.9 | 6.2.3b | Requirement | ECSS-E-ST-35-06_0200241 | 1 | Unchanged | The standard test sample shall be 1 l of test liquid per m2 of critical surface area. | NOTE This is to ensure that all critical surfaces are being flushed.
ECSS-E-ST-35-06C Rev.2 | ECSS - Current v0.9 | 6.2.3c | Requirement | ECSS-E-ST-35-06_0200242 | 1 | Unchanged | In cases where all critical surfaces are less than 0,1 m2 a minimum of a 100 ml sample of test liquid shall be used.
ECSS-E-ST-35-06C Rev.2 | ECSS - Current v0.9 | 6.2.3d | Requirement | ECSS-E-ST-35-06_0200243 | 1 | Unchanged | The standard test sample shall be 1000 l of test gas per m2 of critical surface area (see clause 11.1.4).
ECSS-E-ST-35-06C Rev.2 | ECSS - Current v0.9 | 6.2.4.1a | Requirement | ECSS-E-ST-35-06_0200244 | 1 | Unchanged | If a solvent is used as test liquid, the test sample shall be analysed for particle population and NVR by the following recognized analytical methods in conformance with clauses 6.2.4.2 and 6.2.4.3.
ECSS-E-ST-35-06C Rev.2 | ECSS - Current v0.9 | 6.2.4.1b | Requirement | ECSS-E-ST-35-06_0200245 | 1 | Unchanged | The test liquid blank particle count shall not be subtracted from the test sample particle count.
ECSS-E-ST-35-06C Rev.2 | ECSS - Current v0.9 | 6.2.4.1c | Requirement | ECSS-E-ST-35-06_0200246 | 1 | Unchanged | If the supplier uses other analytical methods these shall: 1. have demonstrated accuracy and repeatability, 2. be approved by the customer.
ECSS-E-ST-35-06C Rev.2 | ECSS - Current v0.9 | 6.2.4.2a | Requirement | ECSS-E-ST-35-06_0200247 | 1 | Unchanged | Liquids used for a filtration for particle count shall be filtered through a filter with 1mm £ dp £ 5 mm.
ECSS-E-ST-35-06C Rev.2 | ECSS - Current v0.9 | 6.2.4.2b | Requirement | ECSS-E-ST-35-06_0200248 | 1 | Unchanged | The solvent-flush sample shall be analysed for particle population by one of the following methods: 1. Microscopic particle counting in conformance with clause 12. 2. Particle population analysis (automatic particle counters) using automatic liquid-borne particle counters for final verification of cleanliness of the end product under the conditions that: (a) the individual counters have demonstrated accuracy and repeatability in the range of application; (b) their accuracy and repeatability correlate with accepted analytical methods in the range of application.
ECSS-E-ST-35-06C Rev.2 | ECSS - Current v0.9 | 6.2.4.3a | Requirement | ECSS-E-ST-35-06_0200249 | 1 | Unchanged | Liquids used for a filtration NVR shall be filtered through a filter with 1mm £ dp £ 5 mm, while the pore size used for this filtration has the same size as, or is larger than the one used for particle count.
ECSS-E-ST-35-06C Rev.2 | ECSS - Current v0.9 | 6.2.4.3b | Requirement | ECSS-E-ST-35-06_0200250 | 1 | Unchanged | If no filtration is used in determining the NVR, the requirements on the maximum allowed NVR level shall be the same as when filtration is used.
ECSS-E-ST-35-06C Rev.2 | ECSS - Current v0.9 | 6.2.4.3c | Requirement | ECSS-E-ST-35-06_0200251 | 1 | Informative Change | The solvent-flush samples that have been filtered in conformance with 6.2.4.3a shall be analysed for NVR by one or more of the following methods. 1. Gravimetric NVR analysis method in conformance with clause 12. 2. Solvent purity meter for final verification of cleanliness of the end product under the following conditions: (a) the individual meter has demonstrated accuracy and repeatability; (b) the accuracy and repeatability correlate with accepted analytical methods. 3. Infrared spectrometric NVR analysis method of solvent samples under the following conditions: (a) the method quantifies hydrocarbons and other contaminants that are reactive with hypergolic fluids used in the particular application; (b) the analysis method has demonstrated accuracy and repeatability. 4. Mass spectroscopy (MS) NVR analysis method under the following conditions: (a) the method quantifies hydrocarbons and other contaminants that are reactive with hypergolic fluids used in the particular application; (b) the analysis method has demonstrated accuracy and repeatability. 5. Gas chromatography/mass spectroscopy NVR analysis method under the following conditions: (a) the method quantifies hydrocarbons and other contaminants that are reactive with liquid oxygen or hypergolic fluids used in the particular application; (b) the analysis method has demonstrated accuracy and repeatability. | NOTE to item 1: The filtered solvent sample is evaporated to determine the NVR content.
ECSS-E-ST-35-06C Rev.2 | ECSS - Current v0.9 | 6.2.5a | Requirement | ECSS-E-ST-35-06_0200252 | 1 | Unchanged | With agreement of the customer, the aqueous-based, fluid-flush samples shall be analysed for particle population and NVR as follows: 1. Particle population analysis (aqueous) using the particle analyses of 6.2.4.2 for final verification of cleanliness of the end product under the following conditions: (a) the sampling and analysis methods have demonstrated accuracy and repeatability, (b) The accuracy and repeatability correlate with accepted analytical methods, 2. NVR analysis (aqueous) for the final verification of cleanliness of the end product under the following conditions: (a) the sampling and analysis methods have demonstrated accuracy and repeatability, (b) The accuracy and repeatability correlate with accepted analytical methods,
ECSS-E-ST-35-06C Rev.2 | ECSS - Current v0.9 | 6.2.6.1a | Requirement | ECSS-E-ST-35-06_0200253 | 1 | Unchanged | After testing for particle population and NVR, all components and parts shall be thoroughly dried to remove residual cleaning, rinsing, or verification media.
ECSS-E-ST-35-06C Rev.2 | ECSS - Current v0.9 | 6.2.6.2a | Requirement | ECSS-E-ST-35-06_0200254 | 2 | Normative Change | All rinsed components and critical internal surfaces of small vessels, hoses and tube assemblies shall be dried by a purge of: 1. Nitrogen, filtered to remove particulates greater than 2 mm (in accordance with ISO 14951-3, Type A), or 2. Helium, filtered to remove particulates greater than 2 mm (in accordance with ISO 14951-4, Type 1, Grade A). 3. Parts of components be dried with HEPA filtered air to remove particulates greater than 2 mm.
ECSS-E-ST-35-06C Rev.2 | ECSS - Current v0.9 | 6.2.6.3a | Requirement | ECSS-E-ST-35-06_0200255 | 1 | Unchanged | If the critical internal surfaces cannot be inspected visually, analyses shall be performed in conformance with clause 4.4.3.
ECSS-E-ST-35-06C Rev.2 | ECSS - Current v0.9 | 6.2.6.3b | Requirement | ECSS-E-ST-35-06_0200256 | 1 | Unchanged | All items rinsed with reagent water which cannot be visually inspected (100 %) shall be tested by the method of clause 6.4.2 or 6.4.3 for surface moisture.
ECSS-E-ST-35-06C Rev.2 | ECSS - Current v0.9 | 6.2.6.3c | Requirement | ECSS-E-ST-35-06_0200257 | 1 | Unchanged | All items shall meet the dryness requirements of clause 4.4.3.
ECSS-E-ST-35-06C Rev.2 | ECSS - Current v0.9 | 6.2.7a | Requirement | ECSS-E-ST-35-06_0200258 | 1 | Unchanged | Components or subsystems with intricate features (e.g. wire mesh filter elements, fine threaded holes) shall be placed in a clean vacuum oven, purged with test gas, heated, and then evacuated until dry in conformance with clause 4.4.3.
ECSS-E-ST-35-06C Rev.2 | ECSS - Current v0.9 | 6.3.1a | Requirement | ECSS-E-ST-35-06_0200259 | 1 | Unchanged | Fluid containing components (e.g. vessels, pipe and tubing systems, pipe, tubing and flex hose subsystems) shall be maintained under the pressurant gas purge overpressure until all ports, orifices and fittings are sealed. | NOTE Typical over-pressures range from 0,01 MPa to 0,05 MPa
ECSS-E-ST-35-06C Rev.2 | ECSS - Current v0.9 | 6.3.1b | Requirement | ECSS-E-ST-35-06_0200260 | 1 | Informative Change | The pressurant gas shall be either: 1. nitrogen in conformance with ISO 14951-3, Grade A, filtered to remove particulates greater than 2 mm , or 2. helium in conformance with ISO 14951-4, Type 1, Grade A, filtered to remove particulates greater than 2 mm.
ECSS-E-ST-35-06C Rev.2 | ECSS - Current v0.9 | 6.3.2a | Requirement | ECSS-E-ST-35-06_0200261 | 1 | Unchanged | All temporary hardware necessary to perform or validate the cleaning process shall be compatible with the processing materials and the subsystem, system or other related field equipment that is to be cleaned.
ECSS-E-ST-35-06C Rev.2 | ECSS - Current v0.9 | 6.3.2b | Requirement | ECSS-E-ST-35-06_0200262 | 1 | Unchanged | Temporary hardware and all surfaces near openings resulting from the removal of components shall be visibly clean of contamination, such as dirt, scale and grease, prior to the installation of temporary hardware.
ECSS-E-ST-35-06C Rev.2 | ECSS - Current v0.9 | 6.3.2c | Requirement | ECSS-E-ST-35-06_0200263 | 1 | Unchanged | All temporary hardware installed in, on, or attached to, an item to be cleaned shall be legibly marked or otherwise identified as temporary hardware. | NOTE This is to ensure its removal from the item prior to final acceptance by the customer.
ECSS-E-ST-35-06C Rev.2 | ECSS - Current v0.9 | 6.3.2d | Requirement | ECSS-E-ST-35-06_0200264 | 1 | Unchanged | The marking system shall not compromise the cleanliness of the item to be cleaned.
ECSS-E-ST-35-06C Rev.2 | ECSS - Current v0.9 | 6.3.3a | Requirement | ECSS-E-ST-35-06_0200265 | 1 | Unchanged | After that the system, subsystem or related field equipment has been verified to be clean, temporary hardware installed in systems, subsystems, and related field equipment for cleaning shall be replaced with clean functional components.
ECSS-E-ST-35-06C Rev.2 | ECSS - Current v0.9 | 6.3.3b | Requirement | ECSS-E-ST-35-06_0200266 | 1 | Unchanged | Hardware replacement shall take place under pressurant gas purge. | NOTE Typical over-pressures range from 0,01 MPa to 0,05 MPa.
ECSS-E-ST-35-06C Rev.2 | ECSS - Current v0.9 | 6.3.3c | Requirement | ECSS-E-ST-35-06_0200267 | 1 | Unchanged | Prior to replacement adjacent, external system and structural surfaces shall be cleaned to level GC.
ECSS-E-ST-35-06C Rev.2 | ECSS - Current v0.9 | 6.3.3d | Requirement | ECSS-E-ST-35-06_0200268 | 1 | Unchanged | The hardware replacement shall be performed in a controlled environment. | NOTE A portable clean room (tent) or similar structure.
ECSS-E-ST-35-06C Rev.2 | ECSS - Current v0.9 | 6.3.3e | Requirement | ECSS-E-ST-35-06_0200269 | 1 | Unchanged | Procedures and practices shall be established to maintain system cleanliness.
ECSS-E-ST-35-06C Rev.2 | ECSS - Current v0.9 | 6.3.4a | Requirement | ECSS-E-ST-35-06_0200270 | 1 | Unchanged | Replacement of functional components in clean systems shall be in conformance with 6.3.3b through 6.3.3e.
ECSS-E-ST-35-06C Rev.2 | ECSS - Current v0.9 | 6.4.1a | Requirement | ECSS-E-ST-35-06_0200271 | 1 | Unchanged | The results of the dryness verification shall be reported in conformance with Annex C.
ECSS-E-ST-35-06C Rev.2 | ECSS - Current v0.9 | 6.4.1b | Requirement | ECSS-E-ST-35-06_0200272 | 1 | Unchanged | After testing for particle population and NVR, all hardware shall be dried in conformance with clauses 4.4.3 and 5.5 to remove residual cleaning, rinsing, or other verification media.
ECSS-E-ST-35-06C Rev.2 | ECSS - Current v0.9 | 6.4.2a | Requirement | ECSS-E-ST-35-06_0200273 | 1 | Unchanged | For hardware processed with water the moisture content of the gas effluent through or over the dried components, parts or system at ambient temperature, shall be measured.
ECSS-E-ST-35-06C Rev.2 | ECSS - Current v0.9 | 6.4.2b | Requirement | ECSS-E-ST-35-06_0200274 | 1 | Unchanged | The dew point of the exiting gas shall be less than or equal to the source gas which conforms to clause 5.5.2.
ECSS-E-ST-35-06C Rev.2 | ECSS - Current v0.9 | 6.4.2c | Requirement | ECSS-E-ST-35-06_0200275 | 1 | Unchanged | For hardware that has been exposed to hydrocarbons, alcohol or haloginated solvents, the contamination of the effluent gas shall be measured using a suitable calibrated instrument.
ECSS-E-ST-35-06C Rev.2 | ECSS - Current v0.9 | 6.4.2d | Requirement | ECSS-E-ST-35-06_0200276 | 1 | Unchanged | Any increase of the solvent content of 5 ml/l above the source gas content shall require additional drying of the hardware.
ECSS-E-ST-35-06C Rev.2 | ECSS - Current v0.9 | 6.4.3a | Requirement | ECSS-E-ST-35-06_0200277 | 2 | Normative Change | For evacuated hardware the dryness shall be verified by: 1. reaching the related vacuum pressure, 2. verifying that the vacuum pressure is lower than the lowest liquid vapour pressure, 3. pressurisation and a measurement of the effluent gas during depressurisation.
ECSS-E-ST-35-06C Rev.2 | ECSS - Current v0.9 | 6.4.3b | Requirement | ECSS-E-ST-35-06_0200278 | 1 | Unchanged | The success criteria of 6.4.2d shall apply.
ECSS-E-ST-35-06C Rev.2 | ECSS - Current v0.9 | 6.4.3c | Requirement | ECSS-E-ST-35-06_0200279 | 2 | Normative Change | No condensation, sublimation or freezing shall occur during the dryness verification.
ECSS-E-ST-35-06C Rev.2 | ECSS - Current v0.9 | 6.4.3d | Requirement | ECSS-E-ST-35-06_0200399 | 1 | Created | The method used for vaccum dryness shall be defined in the CTS DRD in conformance with Annex B.
ECSS-E-ST-35-06C Rev.2 | ECSS - Current v0.9 | 6.4.4a | Requirement | ECSS-E-ST-35-06_0200280 | 1 | Unchanged | For batches of hardware processed together (e.g. manifolds or component parts) a representative sample of a minimum of 5% shall be tested.
ECSS-E-ST-35-06C Rev.2 | ECSS - Current v0.9 | 6.4.4b | Requirement | ECSS-E-ST-35-06_0200281 | 1 | Unchanged | The selected sample shall be representative for the hardware under test.
ECSS-E-ST-35-06C Rev.2 | ECSS - Current v0.9 | 6.4.4c | Requirement | ECSS-E-ST-35-06_0200282 | 1 | Unchanged | For repeated dryness verification of a hardware configuration a procedure shall be qualified and implemented in conformance with Annex B.
ECSS-E-ST-35-06C Rev.2 | ECSS - Current v0.9 | 6.4.4d | Requirement | ECSS-E-ST-35-06_0200283 | 1 | Unchanged | The supplier shall define in the deliverable in conformance with Annex B at what intervals periodic tests are made to ensure that the qualified procedure remains effective.
ECSS-E-ST-35-06C Rev.2 | ECSS - Current v0.9 | 7.1a | Requirement | ECSS-E-ST-35-06_0200284 | 1 | Unchanged | All quality assurance operations shall be accomplished within a clean room that is consistent with, or cleaner than the packaging material being inspected. | NOTE See ECSS-Q-ST-70-01 on ‘Cleanroom requirements’.
ECSS-E-ST-35-06C Rev.2 | ECSS - Current v0.9 | 7.1b | Requirement | ECSS-E-ST-35-06_0200285 | 1 | Unchanged | The packaging materials shall be clean room compatible and visibly clean.
ECSS-E-ST-35-06C Rev.2 | ECSS - Current v0.9 | 7.1c | Requirement | ECSS-E-ST-35-06_0200286 | 1 | Unchanged | The packaging materials shall be stored in an area with proper cleanliness ratings.
ECSS-E-ST-35-06C Rev.2 | ECSS - Current v0.9 | 7.1d | Requirement | ECSS-E-ST-35-06_0200287 | 1 | Unchanged | The packaging materials shall be handled with visibly clean lint-free clean room gloves.
ECSS-E-ST-35-06C Rev.2 | ECSS - Current v0.9 | 7.2a | Requirement | ECSS-E-ST-35-06_0200288 | 1 | Unchanged | Packaging materials shall be examined and tested to determine compliance with the cleanliness requirements of 7.1. | NOTE Verification of the absence of the release film can be difficult
ECSS-E-ST-35-06C Rev.2 | ECSS - Current v0.9 | 7.2b | Requirement | ECSS-E-ST-35-06_0200289 | 1 | Unchanged | All the plastic film of one type, e.g. one size and one configuration, tubing, flat roll stock, sheet and fabricated bags, offered by one manufacturer at one time, shall be considered to be one lot.
ECSS-E-ST-35-06C Rev.2 | ECSS - Current v0.9 | 7.3a | Requirement | ECSS-E-ST-35-06_0200290 | 1 | Unchanged | The plastic films used for precision packaging shall conform to the thickness and service requirements as given in Table 7-1.
ECSS-E-ST-35-06C Rev.2 | ECSS - Current v0.9 | 7.4a | Requirement | ECSS-E-ST-35-06_0200291 | 1 | Unchanged | Anti-static wrapping material shall have a surface resistivity of less than 1012 W measured in conformance with ASTM Method D-257.
ECSS-E-ST-35-06C Rev.2 | ECSS - Current v0.9 | 7.5.1a | Requirement | ECSS-E-ST-35-06_0200292 | 1 | Unchanged | All plastic films of one lot shall have the cleanliness level verified prior to use.
ECSS-E-ST-35-06C Rev.2 | ECSS - Current v0.9 | 7.5.2a | Requirement | ECSS-E-ST-35-06_0200293 | 1 | Unchanged | The minimum interior surface area for verification of cleanliness level shall be 0,1 m2.
ECSS-E-ST-35-06C Rev.2 | ECSS - Current v0.9 | 7.5.2b | Requirement | ECSS-E-ST-35-06_0200294 | 1 | Unchanged | Sampling shall be in conformance with 7.2, except that additional sample material from the offered lot is used when necessary to make 0,1 m2.
ECSS-E-ST-35-06C Rev.2 | ECSS - Current v0.9 | 7.5.3a | Requirement | ECSS-E-ST-35-06_0200295 | 1 | Unchanged | Fabricated bags shall be sealed across the open end.
ECSS-E-ST-35-06C Rev.2 | ECSS - Current v0.9 | 7.5.3b | Requirement | ECSS-E-ST-35-06_0200296 | 1 | Unchanged | Tubular packaging material shall be fabricated into a bag by cutting off, with properly cleaned tools, a length conforming to the requirements of 7.5.2 and sealing both ends.
ECSS-E-ST-35-06C Rev.2 | ECSS - Current v0.9 | 7.5.3c | Requirement | ECSS-E-ST-35-06_0200297 | 1 | Unchanged | Flat roll sheet and stock shall be fabricated into a bag by cutting out a section with an area in conformance with the requirements of clause 7.5.2, folding the section and sealing the section as necessary.
ECSS-E-ST-35-06C Rev.2 | ECSS - Current v0.9 | 7.5.3d | Requirement | ECSS-E-ST-35-06_0200298 | 1 | Unchanged | The cutting, purging and sealing techniques shall be as follows. 1. The cutting does not generate particles. 2. Prior to final sealing of the plastic film bag containing the clean component, the plastic film bag is purged with filtered gaseous nitrogen, filtered to remove particulates greater than 2 mm (in conformance with ISO 14951-3, Grade A). 3. Sealing under the following conditions: (a) An all-purpose impulse sealer is used to produce effective seals with plastic films. (b) All items are handled in a manner that avoids exposure of the interior critical surfaces to airborne particles. (c) One corner of the completely sealed test bag is cut off so that an opening of a maximum of 20 mm in length is created.
ECSS-E-ST-35-06C Rev.2 | ECSS - Current v0.9 | 7.5.4a | Requirement | ECSS-E-ST-35-06_0200299 | 1 | Unchanged | Liquids filtered through a 2 mm filter shall be used as the test liquid in the ratio of 1 l of liquid per m2 of surface area.
ECSS-E-ST-35-06C Rev.2 | ECSS - Current v0.9 | 7.5.4b | Requirement | ECSS-E-ST-35-06_0200300 | 1 | Unchanged | The following rinsing procedure shall be used: 1. introduce the test liquid into the sealed bag through the previously cut opening; 2. close the bag by folding over the cut corner; 3. agitate the test liquid within the bag for a minimum of 15 s, wetting all surfaces; 4. pour the used test liquid into a precision-cleaned beaker, taking care to exclude airborne contamination; 5. analyse the test fluid for particulate population in conformance with Table 4-1 sub-class I.
ECSS-E-ST-35-06C Rev.2 | ECSS - Current v0.9 | 8.1a | Requirement | ECSS-E-ST-35-06_0200301 | 1 | Unchanged | All critical surfaces or openings to critical surfaces shall be protected from contamination by sealing the surfaces or openings with approved coverings, and securing with tape or other approved methods.
ECSS-E-ST-35-06C Rev.2 | ECSS - Current v0.9 | 8.1b | Requirement | ECSS-E-ST-35-06_0200302 | 1 | Unchanged | Protected components shall be placed in clean bags.
ECSS-E-ST-35-06C Rev.2 | ECSS - Current v0.9 | 8.1c | Requirement | ECSS-E-ST-35-06_0200303 | 1 | Unchanged | Clean bags shall have been fabricated from packaging materials listed in Table 7-1.
ECSS-E-ST-35-06C Rev.2 | ECSS - Current v0.9 | 8.1d | Requirement | ECSS-E-ST-35-06_0200304 | 1 | Unchanged | Clean bags shall have been cleaned internally and verified in conformance with clause 7.5.
ECSS-E-ST-35-06C Rev.2 | ECSS - Current v0.9 | 8.1e | Requirement | ECSS-E-ST-35-06_0200305 | 1 | Unchanged | The interior of the clean bags shall be purged with dry nitrogen meeting the requirements of ISO 14951-3, Grade A filtered through a 2 mm filter.
ECSS-E-ST-35-06C Rev.2 | ECSS - Current v0.9 | 8.1f | Requirement | ECSS-E-ST-35-06_0200306 | 1 | Unchanged | The bags shall be completely sealed to ensure the storage environment is inert.
ECSS-E-ST-35-06C Rev.2 | ECSS - Current v0.9 | 8.1g | Requirement | ECSS-E-ST-35-06_0200307 | 1 | Unchanged | The item shall be double-bagged and packed to prevent damage during storage and handling.
ECSS-E-ST-35-06C Rev.2 | ECSS - Current v0.9 | 8.1h | Permission | ECSS-E-ST-35-06_0200398 | 1 | Unchanged | Other packaging materials compatible with the applicable service media may be used with the approval of the customer.
ECSS-E-ST-35-06C Rev.2 | ECSS - Current v0.9 | 8.1i | Requirement | ECSS-E-ST-35-06_0200309 | 1 | Unchanged | If desiccants or humidity indicators are required for additional corrosion protection, they shall be placed in the outer bag.
ECSS-E-ST-35-06C Rev.2 | ECSS - Current v0.9 | 8.1j | Requirement | ECSS-E-ST-35-06_0200310 | 1 | Unchanged | Provisions shall be made for monitoring humidity indicators or desiccants, such as status indicators.
ECSS-E-ST-35-06C Rev.2 | ECSS - Current v0.9 | 8.2a | Requirement | ECSS-E-ST-35-06_0200311 | 1 | Unchanged | Packaging operations involving cleaned and verified components shall be accomplished within the same environmentally controlled area in which verification was performed.
ECSS-E-ST-35-06C Rev.2 | ECSS - Current v0.9 | 8.2b | Requirement | ECSS-E-ST-35-06_0200312 | 1 | Unchanged | Where packaging cannot be performed in the same environment, the environment shall not compromise the cleanliness of the hardware.
ECSS-E-ST-35-06C Rev.2 | ECSS - Current v0.9 | 8.3a | Requirement | ECSS-E-ST-35-06_0200313 | 1 | Unchanged | Appropriate certification labels shall be placed between the inner and outer bags or layers of protective packaging film.
ECSS-E-ST-35-06C Rev.2 | ECSS - Current v0.9 | 8.3b | Requirement | ECSS-E-ST-35-06_0200314 | 1 | Unchanged | If the label cannot be placed between the inner and outer packaging film, the label shall be enclosed in a plastic bag or between layers of plastic film and secured to the outside of the package.
ECSS-E-ST-35-06C Rev.2 | ECSS - Current v0.9 | 8.3c | Requirement | ECSS-E-ST-35-06_0200315 | 1 | Unchanged | Labels shall be of sufficient size to contain at least the following information: 1. Component name and identification number. 2. Manufacturer’s name and serial number. 3. Customer identification. 4. Project identification. 5. Order number. 6. Date of cleaning. 7. Cleanliness code, and number and revision of ECSS-E-ST-35-06. 8. Service medium or intended use of component. 9. Acceptance stamps.
ECSS-E-ST-35-06C Rev.2 | ECSS - Current v0.9 | 9a | Requirement | ECSS-E-ST-35-06_0200316 | 1 | Unchanged | The following documents specific to the cleaning of a propulsion system shall be delivered: 1. The Propulsion Cleanliness Requirements Analysis in conformance with Annex A. 2. The Propulsion Cleaning Techniques Selection in conformance with Annex B. 3. The Cleanliness Certificate in conformance with Annex C.
ECSS-E-ST-35-06C Rev.2 | ECSS - Current v0.9 | 10.1a | Requirement | ECSS-E-ST-35-06_0200317 | 1 | Unchanged | The test procedure and total volume of test fluid necessary to flush the cleansed item or items shall be ascertained in accordance with Method I (clause 11.1.2 Method I “Liquid Flush Test”).
ECSS-E-ST-35-06C Rev.2 | ECSS - Current v0.9 | 10.1b | Requirement | ECSS-E-ST-35-06_0200318 | 1 | Unchanged | All critical surfaces shall be flushed uniformly with the test liquid.
ECSS-E-ST-35-06C Rev.2 | ECSS - Current v0.9 | 10.1c | Requirement | ECSS-E-ST-35-06_0200319 | 1 | Unchanged | Tubing, piping and hoses are flushed in accordance with either Method I or Method II (see 11.1.2 Method I “Liquid Flush Test” and 11.1.3 Method II “Liquid Flow Test”).
ECSS-E-ST-35-06C Rev.2 | ECSS - Current v0.9 | 10.1d | Requirement | ECSS-E-ST-35-06_0200320 | 1 | Unchanged | The test liquid shall be collected in a precision-cleaned container.
ECSS-E-ST-35-06C Rev.2 | ECSS - Current v0.9 | 10.1e | Requirement | ECSS-E-ST-35-06_0200321 | 1 | Unchanged | Immediately upon the completion of step c, the tested items shall be dried in conformance with the applicable drying method, see clause 5.5.
ECSS-E-ST-35-06C Rev.2 | ECSS - Current v0.9 | 10.2a | Requirement | ECSS-E-ST-35-06_0200322 | 1 | Unchanged | The gas flow test shall be performed in conformance with Method III, 11, 11.1.4 Method III “Gas Flow Test”.
ECSS-E-ST-35-06C Rev.2 | ECSS - Current v0.9 | 10.2b | Requirement | ECSS-E-ST-35-06_0200323 | 1 | Unchanged | The test procedure and total volume of gas necessary to purge the cleaned item or items shall be ascertained in conformance with Method III
ECSS-E-ST-35-06C Rev.2 | ECSS - Current v0.9 | 10.2c | Requirement | ECSS-E-ST-35-06_0200324 | 1 | Unchanged | All critical surfaces shall be purged uniformly with the purge gas.
ECSS-E-ST-35-06C Rev.2 | ECSS - Current v0.9 | 10.2d | Requirement | ECSS-E-ST-35-06_0200325 | 1 | Unchanged | Immediately upon completion of step c, dryness shall be verified to meet clause 4.4.3.
ECSS-E-ST-35-06C Rev.2 | ECSS - Current v0.9 | 11.1.1a | Requirement | ECSS-E-ST-35-06_0200326 | 1 | Unchanged | For liquids, clause 6.2.3 shall apply.
ECSS-E-ST-35-06C Rev.2 | ECSS - Current v0.9 | 11.1.2a | Requirement | ECSS-E-ST-35-06_0200327 | 1 | Unchanged | The liquid flush test shall be performed for particle population and NVR remaining on critical surfaces of items cleaned in a controlled environment.
ECSS-E-ST-35-06C Rev.2 | ECSS - Current v0.9 | 11.1.2b | Requirement | ECSS-E-ST-35-06_0200328 | 1 | Unchanged | All items, except those processed to level VC+UV, or rough clean requirements, shall be sampled.
ECSS-E-ST-35-06C Rev.2 | ECSS - Current v0.9 | 11.1.2c | Requirement | ECSS-E-ST-35-06_0200329 | 1 | Unchanged | For components with a surface area equal or less than 0,1 m2 a 100 ml sample shall be used for sampling the actual surface area.
ECSS-E-ST-35-06C Rev.2 | ECSS - Current v0.9 | 11.1.2d | Requirement | ECSS-E-ST-35-06_0200330 | 1 | Unchanged | Small components, e.g. fittings, elastomers, and items small enough to fit inside an 1l beaker shall be: 1. combined into batches having a total surface area not exceeding 0,1 m2. 2. individually dipped and agitated in 100 ml of test liquid 3. combined into batches having a total surface area exceeding 0,1 m2, 4. individually dipped and agitated in 1 l of test liquid per m2 of surface area.
ECSS-E-ST-35-06C Rev.2 | ECSS - Current v0.9 | 11.1.2e | Requirement | ECSS-E-ST-35-06_0200331 | 1 | Unchanged | Components with a surface area exceeding 0,1 m2 shall 1. be flushed with 1 l/m2 of critical surface area. 2. use a test sample volume of 500 ml. 3. discard any excess flush liquid.
ECSS-E-ST-35-06C Rev.2 | ECSS - Current v0.9 | 11.1.2f | Requirement | ECSS-E-ST-35-06_0200332 | 1 | Unchanged | For individual components having a critical surface area larger than 0,5 m2, e.g. tanks, the test fluid shall be collected in or transferred to a single container, agitated, then sampled from the top, centre and bottom to obtain in total 500 ml of the original test fluid sample for analysis.
ECSS-E-ST-35-06C Rev.2 | ECSS - Current v0.9 | 11.1.2g | Requirement | ECSS-E-ST-35-06_0200333 | 1 | Unchanged | Critical areas of large components, e.g. flanges, valves, items that are too large to dip, shall be flushed and sampled.
ECSS-E-ST-35-06C Rev.2 | ECSS - Current v0.9 | 11.1.3a | Requirement | ECSS-E-ST-35-06_0200334 | 1 | Unchanged | The liquid flow test shall be performed for monitoring particle population and NVR remaining on critical surfaces of cleaned items.
ECSS-E-ST-35-06C Rev.2 | ECSS - Current v0.9 | 11.1.3b | Requirement | ECSS-E-ST-35-06_0200335 | 1 | Unchanged | A suitable test liquid, e.g. IPA, HFE or water, in conformance with Annex D, shall be passed through the item at a average velocity exceeding 1,25 m/s and not exceeding the operational flow rate.
ECSS-E-ST-35-06C Rev.2 | ECSS - Current v0.9 | 11.1.3c | Requirement | ECSS-E-ST-35-06_0200336 | 1 | Unchanged | The liquid shall be collected in a precision-cleaned container.
ECSS-E-ST-35-06C Rev.2 | ECSS - Current v0.9 | 11.1.3d | Requirement | ECSS-E-ST-35-06_0200337 | 1 | Unchanged | The liquid shall be sampled to obtain a maximum of 500 ml of the original test fluid sample for analysis.
ECSS-E-ST-35-06C Rev.2 | ECSS - Current v0.9 | 11.1.4a | Requirement | ECSS-E-ST-35-06_0200338 | 1 | Unchanged | Systems or components which are not allowed to be flushed with liquids shall be cleaned by purging with gas as follows: 1. in conformance with clause 5.5.2. 2. filtered through a 2µm filter. 3. for components with a critical area £ 0,1 m2, an amount of gas equivalent to 100 l at 0,1 MPa and 293 K (standard conditions) with a minimum flow rate of 10 l/min (standard conditions). 4. for large subsystems or systems a minimum of 1000 l gas (standard conditions) with a minimum flow rate of 100 l/min (standard conditions). 5. for components and small subsystems with a critical area > 0,1 m2, 1000 l/m2 of critical surface area using gas with a flow rate of 100 l/min (standard conditions) to 1000 l/min (standard conditions). 6. the flow rate is less than the maximum allowable flow rate specified for the hardware. 7. the static pressures does not exceed the operating limits of the hardware. 8. the gas sample is counted for particles using: (a) ECSS-E-ST-35-06 clause 12.1 with a gridded membrane filter of £ 2 mm, or (b) a calibrated automatic gas particle counter. 9. repeated sampling is performed until two successive readings comply with the required level in conformance with clause 4.4.1, Table 4-1.
ECSS-E-ST-35-06C Rev.2 | ECSS - Current v0.9 | 11.1.5a | Requirement | ECSS-E-ST-35-06_0200339 | 1 | Unchanged | The liquid flow test to evaluate a feed system’s, subsystem’s or component’s capability to deliver liquid that meets specified cleanliness requirements shall be performed as follows: 1. Sampling of the system, subsystem or component is performed at the feed system's, subsystem’s or component’s point of propellant delivery under normal system or subsystem operating conditions. 2. Liquid samples are drawn under the system’s or subsystem’s design operating conditions from the flowing stream. 3. The amount of test liquid is 1 l/m2 of internal critical surface area. 4. The liquid is collected in a precision-cleaned container. 5. The liquid sample size is 500 ml to 1 l. 6. The liquid is sampled from the collecting container to obtain in total 500 ml to 1 l of the original test liquid sample for analysis.
ECSS-E-ST-35-06C Rev.2 | ECSS - Current v0.9 | 12.1a | Requirement | ECSS-E-ST-35-06_0200340 | 2 | Normative Change | The microscopic particle population shall be determined as follows. 1. Assemble a precision-cleaned filtration apparatus. 2. A test fluid compatible gridded filter membrane (see 3 below) is rinsed with filtered test fluid. 3. Using clean forceps with non-serrated tips, place a test fluid compatible gridded filter membrane with 0,4 mm to 2,0 mm pores in position in the filter holder. 4. Fill the filter funnel approximately three-quarters full of test fluid and turn on the vacuum pump. 5. Add the remaining test fluid to the filter funnel at a rate necessary to maintain the funnel more than half full until all of the test fluid has been added. 6. Do not allow the test fluid to pour directly onto the filter membrane after filtration has started. 7. When filtration is completed, remove the filter membrane from the holder and place it in a disposable Petri dish, or equivalent, until the particles are counted. 8. Retain the filtrate for analysis of the NVR if such an analysis is required. 9. Place the filter membrane under the microscope. 10. Direct a high-intensity light source of 5000 cd to 6000 cd onto the filter membrane from an oblique position to obtain maximum definition for sizing and counting. 11. Use a magnification of approximately ×40 to ×50 for counting particles between 50 mm and 100 mm and greater, and approximately ×100 for particles less than 50 mm. | NOTE 1 to item 2: This is to remove any adherent contamination. NOTE 2 to item 10: The illumination being of high-intensity is critical. NOTE 3 If the number of particles is greater than 140, the particles can be counted using procedures described in ISO 5884. Otherwise count the number of particles over the entire effective filtering area of the membrane.
ECSS-E-ST-35-06C Rev.2 | ECSS - Current v0.9 | 12.2a | Requirement | ECSS-E-ST-35-06_0200341 | 1 | Unchanged | The gravimetric NVR analysis shall be performed in accordance with ISO 2210 allowing the evaporated test liquid to be recovered and recycled.
ECSS-E-ST-35-06C Rev.2 | ECSS - Current v0.9 | 12.2b | Requirement | ECSS-E-ST-35-06_0200342 | 1 | Unchanged | If the test liquid used is perchlorethylene, a silicone-based oil bath shall be used with the rotary evaporator | NOTE This is because of the high boiling point of perchlorethylene.
ECSS-E-ST-35-06C Rev.2 | ECSS - Current v0.9 | 12.2c | Requirement | ECSS-E-ST-35-06_0200343 | 1 | Informative Change | The gravimetric NVR analysis method shall be as follows: 1. Perform as follows: (a) Degrease an evaporation flask by washing it three times with alcohol and three times with the test liquid. (b) Rinse the flask with an amount of test liquid in conformance with 6.2.2b. 2. Determine the NVR of the liquid used for rinsing in 12.2c.1(b). 3. The flask is considered to be usable if the NVR of the rinsing liquid of 12.2c.2 is less than 10 % of the allowed NVR of the sample to be tested. 4. Transfer the filtrate described in 6.2.3 into the clean, degreased flask. 5. Evaporate the sample to 10 ml - 20 ml. 6. After cooling, transfer the sample to a clean, constant mass (within 0,1 mg), tared weighing dish. 7. Wash the flask three times with a total volume of 5 ml of clean, filtered liquid 8. transfer the wash liquid to the weighing dish. 9. Continue evaporation by placing the weighing dish inside a constant-temperature oven at a temperature just below the liquid boiling temperature. 10. Allow the weighing dish to remain inside the oven until the liquid has just evaporated to dryness. 11. Remove the weighing dish from the oven and place in a desiccator to cool for 30 min. 12. After cooling, remove the weighing dish from the desiccator, 13. Weigh the dish and record the mass. | NOTE to item 10: A thermostatically controlled hot plate may be substituted for the oven.
ECSS-E-ST-35-06C Rev.2 | ECSS - Current v0.9 | A.2.1<1>a | Requirement | ECSS-E-ST-35-06_0200344 | 1 | Unchanged | The CRA shall contain a description of the purpose, objective, content and the reason prompting its preparation.
ECSS-E-ST-35-06C Rev.2 | ECSS - Current v0.9 | A.2.1<2>a | Requirement | ECSS-E-ST-35-06_0200345 | 1 | Unchanged | The CRA shall list the applicable and reference documents in support to the generation of the document.
ECSS-E-ST-35-06C Rev.2 | ECSS - Current v0.9 | A.2.1<3>a | Requirement | ECSS-E-ST-35-06_0200346 | 1 | Unchanged | The CRA shall use the terms, definitions, abbreviated terms and symbols used in ECSS-S-ST-00-01 and ECSS-E-ST-35,
ECSS-E-ST-35-06C Rev.2 | ECSS - Current v0.9 | A.2.1<3>b | Requirement | ECSS-E-ST-35-06_0200347 | 1 | Unchanged | The CRA shall include any additional term, definitions, abbreviated terms and symbol used.
ECSS-E-ST-35-06C Rev.2 | ECSS - Current v0.9 | A.2.1<4>a | Requirement | ECSS-E-ST-35-06_0200348 | 1 | Unchanged | The CRA shall present a description of the related propulsion component, subsystem or system and present the cleanliness critical function(s) and performance.
ECSS-E-ST-35-06C Rev.2 | ECSS - Current v0.9 | A.2.1<4>b | Requirement | ECSS-E-ST-35-06_0200349 | 1 | Unchanged | The CRA shall present the analysis and results obtained for the mission of the assembly, integration, possible intermediate storage, transportation and test requirements
ECSS-E-ST-35-06C Rev.2 | ECSS - Current v0.9 | A.2.1<4>c | Requirement | ECSS-E-ST-35-06_0200350 | 1 | Unchanged | Reference shall be made to the requirements specification, the applicable design definition file and the assembly and integration test plans.
ECSS-E-ST-35-06C Rev.2 | ECSS - Current v0.9 | A.2.1<5>a | Requirement | ECSS-E-ST-35-06_0200351 | 1 | Unchanged | The CRA shall present the analysis of the function and performance of the propulsion hardware under consideration of the fluids and the environment and ground support equipment used during assembly, integration, test, storage, transportation and mission.
ECSS-E-ST-35-06C Rev.2 | ECSS - Current v0.9 | A.2.1<5>b | Requirement | ECSS-E-ST-35-06_0200352 | 1 | Unchanged | The CRA shall present the analysis and the specification for the filtration rate and capacity for filters.
ECSS-E-ST-35-06C Rev.2 | ECSS - Current v0.9 | A.2.1<5>c | Requirement | ECSS-E-ST-35-06_0200353 | 1 | Unchanged | The CRA shall present a justification for and select the particle class and distribution, the NVR and dryness level .
ECSS-E-ST-35-06C Rev.2 | ECSS - Current v0.9 | A.2.1<5>d | Requirement | ECSS-E-ST-35-06_0200354 | 1 | Unchanged | The CRA shall present a definition for the environmental cleanliness requirements required during assembly, integration and test.
ECSS-E-ST-35-06C Rev.2 | ECSS - Current v0.9 | A.2.1<5>e | Requirement | ECSS-E-ST-35-06_0200355 | 1 | Unchanged | The results of the CRA shall be summarized in defining the required cleanliness classes for the different propulsion elements from component to system level in accordance with clause 4.4.
ECSS-E-ST-35-06C Rev.2 | ECSS - Current v0.9 | A.2.1<5>f | Requirement | ECSS-E-ST-35-06_0200356 | 1 | Unchanged | In addition to particulate and NVR specifications the definition of the required dryness level and packaging requirements (protections) shall be presented.
ECSS-E-ST-35-06C Rev.2 | ECSS - Current v0.9 | A.2.1<5>g | Requirement | ECSS-E-ST-35-06_0200357 | 1 | Unchanged | Specific issues (e.g. avoidance of metallic particles above 50 mm) and caution notes shall be presented.
ECSS-E-ST-35-06C Rev.2 | ECSS - Current v0.9 | A.2.1<6>a | Requirement | ECSS-E-ST-35-06_0200358 | 1 | Unchanged | The defined cleanliness requirements shall be used within procurement and test specifications, within inspection procedures and on certification labels in conformance with clause 8.3.
ECSS-E-ST-35-06C Rev.2 | ECSS - Current v0.9 | B.2.1<1>a | Requirement | ECSS-E-ST-35-06_0200359 | 1 | Unchanged | The CTS shall contain a description of the purpose, objective, content and the reason prompting its preparation.
ECSS-E-ST-35-06C Rev.2 | ECSS - Current v0.9 | B.2.1<2>a | Requirement | ECSS-E-ST-35-06_0200360 | 1 | Unchanged | The CTS shall list the applicable and reference documents in support to the generation of the document.
ECSS-E-ST-35-06C Rev.2 | ECSS - Current v0.9 | B.2.1<3>a | Requirement | ECSS-E-ST-35-06_0200361 | 1 | Unchanged | The CTS shall use the terms, definitions, abbreviated terms and symbols used in ECSS-S-ST-00-01 and ECSS-E-ST-35.
ECSS-E-ST-35-06C Rev.2 | ECSS - Current v0.9 | B.2.1<3>b | Requirement | ECSS-E-ST-35-06_0200362 | 1 | Unchanged | The CTS shall include any additional term, definitions, abbreviated terms and symbol used.
ECSS-E-ST-35-06C Rev.2 | ECSS - Current v0.9 | B.2.1<4>a | Requirement | ECSS-E-ST-35-06_0200363 | 1 | Unchanged | The selected cleaning techniques for the propulsion hardware shall be reported in conjunction with assembly, integration, transport, test, storage and mission.
ECSS-E-ST-35-06C Rev.2 | ECSS - Current v0.9 | B.2.1<4>b | Requirement | ECSS-E-ST-35-06_0200364 | 1 | Unchanged | The justification of the selection shall be given, taking into account: 1. The cleanliness requirements defined in the CRA in conformance with Annex A. 2. The analysis of the component, subsystem or system design and related GSE and configuration for the feasibility of cleaning, drying and verification testing. 3. The cleaning materials including their specification, chemical and physical properties to assess compatibility with the hardware to be cleaned. 4. The cleaning equipment and processes to assess compliance with the hardware to be cleaned and certified in conformance with Annex C.
ECSS-E-ST-35-06C Rev.2 | ECSS - Current v0.9 | B.2.1<4>c | Requirement | ECSS-E-ST-35-06_0200365 | 1 | Unchanged | The selected cleaning materials, equipment and process conditions shall be listed.
ECSS-E-ST-35-06C Rev.2 | ECSS - Current v0.9 | B.2.1<5>a | Requirement | ECSS-E-ST-35-06_0200366 | 1 | Unchanged | The processes and related procedures for cleaning and cleanliness verification shall be described.
ECSS-E-ST-35-06C Rev.2 | ECSS - Current v0.9 | C.2.1<1>a | Requirement | ECSS-E-ST-35-06_0200367 | 1 | Unchanged | The identification header shall contain: 1. Name of the cleaning responsible company, institution or organization 2. Order number 3. Name of supplier or customer 4. Name of hardware 5. Name of project 6. Configuration number of hardware (CI Nr.) 7. Part number (P Nr.) 8. Serial number (S Nr.)
ECSS-E-ST-35-06C Rev.2 | ECSS - Current v0.9 | C.2.1<2>a | Requirement | ECSS-E-ST-35-06_0200368 | 1 | Unchanged | The visual inspection results part shall contain: 1. Check box for requirement application 2. Identification of procedure used 3. Specification of requirement: (a) Specific visual inspection requirement (GC) regarding manufacturing (e.g. burrs removed, surface finish applied) (b) Visually clean (VC) (c) Ultraviolet light (VC+UV) 4. Date of tests.
ECSS-E-ST-35-06C Rev.2 | ECSS - Current v0.9 | C.2.1<3>a | Requirement | ECSS-E-ST-35-06_0200369 | 1 | Unchanged | The particulate contamination results part shall contain: 1. Identification of procedure used 2. Definition of fluids used during test 3. Check boxes for particulate matter requirements application. 4. Specification of cleanliness requirement(s) in conformance with clause 4.5. for particulate matter. 5. Specification of specific cleanliness requirements (e.g. no metallic particles above 50 µm) 6. Space for the record of the actual particle count results (e.g. print out from automatic counter) 7. Date of tests.
ECSS-E-ST-35-06C Rev.2 | ECSS - Current v0.9 | C.2.1<4>a | Requirement | ECSS-E-ST-35-06_0200370 | 1 | Unchanged | The non-volatile residue results (NVR) part shall contain: 1. Identification of procedure used 2. Definition of fluids used during test 3. Check boxes for NVR requirements application 4. Boxes for NVR results 5. Date of tests.
ECSS-E-ST-35-06C Rev.2 | ECSS - Current v0.9 | C.2.1<5>a | Requirement | ECSS-E-ST-35-06_0200371 | 1 | Unchanged | The pH test results part shall contain: 1. Check box for requirement application 2. Identification of procedure used 3. Definition of success criterion 4. Record of test result 5. Date of tests.
ECSS-E-ST-35-06C Rev.2 | ECSS - Current v0.9 | C.2.1<6>a | Requirement | ECSS-E-ST-35-06_0200372 | 1 | Unchanged | The dryness results part shall contain: 1. Check box for requirement application 2. Identification of procedure used 3. Specification of gases used 4. Liquid removed 5. Definition of success criterion 6. Record of test result 7. Date of tests.
ECSS-E-ST-35-06C Rev.2 | ECSS - Current v0.9 | C.2.1<7>a | Requirement | ECSS-E-ST-35-06_0200373 | 1 | Unchanged | The cleanliness certificate shall be dated, signed by the responsible operator and by the representative of the quality and product assurance authority.
ECSS-E-ST-40-07C | ECSS - Current v0.9 | 5.1.1a | Requirement | ECSS-E-ST-40-07_1440002 | 1 | Created | All SMP fields, parameters, constants and properties shall be of either a Primitive Type as per PrimitiveTypes.h in [SMP_FILES], or a User Defined Type published to the Type Library. | NOTE This specification is compliant with the types specified in Table 5-1.
ECSS-E-ST-40-07C | ECSS - Current v0.9 | 5.1.1b | Requirement | ECSS-E-ST-40-07_1440003 | 1 | Created | Mapping between SMP types, XML types and ISO/ANSI C++ types shall be as per Table 5-1. | NOTE C++ mapping for primitive types is provided by PrimitiveTypes.h in [SMP_FILES].
ECSS-E-ST-40-07C | ECSS - Current v0.9 | 5.1.1c | Requirement | ECSS-E-ST-40-07_1440005 | 1 | Created | The Duration type as per Table 5-1 shall be used for specifying a duration, as follows: 1. It is expressed in nanoseconds; 2. It is stored in a signed 64 bit integer; 3. Positive values correspond to positive durations; 4. Negative values correspond to negative durations. | NOTE 1 Nanoseconds is the lowest level of granularity supported for time in SMP. NOTE 2 The duration type allows specifying values roughly between ‐290 years and 290 years. NOTE 3 The duration type allows expression of relative time, hence “negative duration” implies a relative time in the past.
ECSS-E-ST-40-07C | ECSS - Current v0.9 | 5.1.1d | Requirement | ECSS-E-ST-40-07_1440006 | 1 | Created | The DateTime type as per Table 5-1 shall be used for absolute time values, as follows: 1. It is expressed in nanoseconds, relative to the reference time of 01.01.2000, 12:00, Modified Julian Date (MJD) 2000+0.5; 2. It is stored in a signed 64 bit integer; 3. Positive values correspond to times after the reference time; 4. Negative values correspond to time values before the reference time. | NOTE 1 Nanoseconds is the lowest level of granularity supported for time in SMP. NOTE 2 DateTime allows specifying time values roughly between 1710 and 2290.
ECSS-E-ST-40-07C | ECSS - Current v0.9 | 5.1.1e | Requirement | ECSS-E-ST-40-07_1440007 | 1 | Created | A SMP Simple Field shall be of a type that maps directly to a Primitive Type.
ECSS-E-ST-40-07C | ECSS - Current v0.9 | 5.1.1f | Requirement | ECSS-E-ST-40-07_1440008 | 1 | Created | The AnySimple type shall hold a Primitive Type as per AnySimple.h in [SMP_FILES].
ECSS-E-ST-40-07C | ECSS - Current v0.9 | 5.1.1g | Requirement | ECSS-E-ST-40-07_1440009 | 1 | Created | The AnySimpleArray type shall be an array of AnySimples as per AnySimpleArray.h in [SMP_FILES].
ECSS-E-ST-40-07C | ECSS - Current v0.9 | 5.1.2a | Requirement | ECSS-E-ST-40-07_1440010 | 1 | Created | Simulation time shall be used for keeping the progress of time with respect to the start of the simulation, with the following properties: 1. Simulation time is a non-negative Duration type; 2. Simulation time is initialised to 0 at the beginning of the Building state as per Table 4-1; 3. Simulation time changes only when: (a) The simulation is progressing in the Executing state; (b) As a result of a restore of a breakpoint in restoring state; (c) As a result of ITimeKeeper SetSimulationTime. 4. It is not specified how quickly simulation time is progressed when the simulator is in Executing state; 5. Simulation time is stored and restored in the storing and restoring states;
ECSS-E-ST-40-07C | ECSS - Current v0.9 | 5.1.2b | Requirement | ECSS-E-ST-40-07_1440011 | 1 | Created | Mission time shall be used for keeping the progress of relative time with respect to a Mission Start time, with the following properties: 1. Mission time is initialised to 0 at the beginning of the Building state as per Table 4-1; 2. Mission Time is calculated as a fixed offset between the current Epoch time and the given Mission start time according to the following formula: MissionTime = EpochTime - MissionStartTime; 3. The Mission time progresses with Epoch time, which progresses with Simulation time, and is hence affected by the ITimeKeeper SetEpochTime method. 4. The Mission time offset from Epoch time, the Mission start time changes by calls to: (a) the ITimeKeeper SetMissionTime method; (b) the ITimeKeeper SetMissionStartTime method. 5. Mission time only progresses when the simulation environment is in Executing state; 6. Mission time is stored and restored in the storing and restoring states; 7. Mission time is stored as a Duration type.
ECSS-E-ST-40-07C | ECSS - Current v0.9 | 5.1.2c | Requirement | ECSS-E-ST-40-07_1440012 | 1 | Created | Zulu time shall be time dependent on the system clock of the host machine or an external clock source expressed using the DateTime type. | NOTE High Real Time systems sometimes uses an external clock source instead of the local system clock of host machine.
ECSS-E-ST-40-07C | ECSS - Current v0.9 | 5.1.2d | Requirement | ECSS-E-ST-40-07_1440013 | 1 | Created | Epoch time shall be time dependent on the Simulation time with a fixed offset using the DateTime type. | NOTE 1 Epoch time progresses with Simulation time. NOTE 2 Epoch time is changed with the ITimeKeeper SetEpochTime (See 5.3.2).
ECSS-E-ST-40-07C | ECSS - Current v0.9 | 5.1.3a | Requirement | ECSS-E-ST-40-07_1440014 | 1 | Created | An SMP path string shall be a representation of a valid route from an SMP object in the hierarchy to another SMP object. | NOTE 1 Examples of valid path strings: · /Satellite/Receivers/Receiver1 · /Logger · /Logger/ · ../../Transmitters/Transmitter4 · ./Satellite/../Satellite//Receivers/ NOTE 2 Examples of invalid path strings: · “/..”, parent of root object do not exist · “…”, meaning of triple dots not defined.
ECSS-E-ST-40-07C | ECSS - Current v0.9 | 5.1.3b | Requirement | ECSS-E-ST-40-07_1440015 | 1 | Created | Both Absolute and Relative path strings shall be supported and distinguished as follows: 1. Paths starting with a delimiter are absolute paths from the simulation root object. 2. Paths not starting with a delimiter are relative paths from the current object.
ECSS-E-ST-40-07C | ECSS - Current v0.9 | 5.1.3c | Requirement | ECSS-E-ST-40-07_1440016 | 1 | Created | The delimiter between component names in the path string shall be ”/”.
ECSS-E-ST-40-07C | ECSS - Current v0.9 | 5.1.3d | Requirement | ECSS-E-ST-40-07_1440017 | 1 | Created | The delimiters between components and its children objects that are not components shall be either “/” or “.”. | NOTE This allows “Component.Operation()” to be used as path.
ECSS-E-ST-40-07C | ECSS - Current v0.9 | 5.1.3e | Requirement | ECSS-E-ST-40-07_1440018 | 1 | Created | Trailing delimiters shall be allowed in path strings.
ECSS-E-ST-40-07C | ECSS - Current v0.9 | 5.1.3f | Requirement | ECSS-E-ST-40-07_1440019 | 1 | Created | It shall be possible to reference the parent object by the “..” string.
ECSS-E-ST-40-07C | ECSS - Current v0.9 | 5.1.3g | Requirement | ECSS-E-ST-40-07_1440020 | 1 | Created | It shall be possible to reference the current object by: 1. the “.” string 2. an empty string “” | NOTE This allows the following to be used as path to operations of current object: · .Operation() · ./Operation()
ECSS-E-ST-40-07C | ECSS - Current v0.9 | 5.1.3h | Requirement | ECSS-E-ST-40-07_1440021 | 1 | Created | The path string shall allow an element in an array to be identified by “[n]” trailing the array name where “n” is the zero based element index, with no delimiter. | NOTE This allows the following to be used for addressing element 2 of an array “MyArray” in MyModel: · MyModel/MyArray[2] · MyModel.MyArray[2]
ECSS-E-ST-40-07C | ECSS - Current v0.9 | 5.1.4a | Requirement | ECSS-E-ST-40-07_1440022 | 1 | Created | All SMP types shall have a unique UUID as per Uuid.h in [SMP_FILES]. | NOTE 1 The UUID follows the specification from Open Group (http://pubs.opengroup.org/onlinepubs/9629399/apdxa.htm) NOTE 2 The UUID is a 128 bit long unique identifier. NOTE 3 The UUID allows for example to: · Uniquely identify types defined in catalogues so that can be bound with implementations defined within packages. · Uniquely identify linked elements within a Catalogue.
ECSS-E-ST-40-07C | ECSS - Current v0.9 | 5.1.5a | Requirement | ECSS-E-ST-40-07_1440023 | 1 | Created | All SMP exceptions shall inherit from the Exception class as per Exception.h in [SMP_FILES] providing the following information: 1. The description of the exception; 2. The name of the exception; 3. The exception message; 4. The sender of the exception when the exception originates from an SMP Object. | NOTE This covers both exceptions defined in this standard and user defined exceptions.
ECSS-E-ST-40-07C | ECSS - Current v0.9 | 5.2.1a | Requirement | ECSS-E-ST-40-07_1440024 | 1 | Created | All SMP objects shall provide the following features as per IObject.h in [SMP_FILES]: 1. If the object is not an array element, a name of the object as follows: (a) Not be empty; (b) Start with a letter; (c) Contain only letters, digits, and underscore (ʺ_ʺ); (d) Not be an ISO/ANSI C++ keyword. 2. If the object is an array element, the name shall be the array name appended by “[i]“ where “i” is a zero based element index; 3. A description of the object; 4. The parent object as follows: (a) An IObject pointer to the parent if the object has a parent; (b) A nullptr if the object does not have a parent. | NOTE 1 The Object description may be empty. NOTE 2 All SMP elements inherit from the IObject interface including: · Entry Points · Event Sinks and Sources · Fields · Containers · References · Failures · Components · Composites · Collections · Factories · Types NOTE 3 to item 5.2.1a.1(d): See ISO/IEC 9899:2011 [C11 Standard] and ISO/IEC 14882:2011 [C++11 Standard] for the actual list of keywords.
ECSS-E-ST-40-07C | ECSS - Current v0.9 | 5.2.1b | Requirement | ECSS-E-ST-40-07_1440025 | 1 | Created | All SMP objects with the same parent that are to be resolved by the Resolver shall have a unique name. | NOTE Containers and References cannot be resolved via the resolver, hence they do not need a unique name.
ECSS-E-ST-40-07C | ECSS - Current v0.9 | 5.2.1c | Requirement | ECSS-E-ST-40-07_1440026 | 1 | Created | The validity of the SMP name shall be checked when an SMP object is created, with the following behaviour: 1. If an object with an invalid name is created, it throws a InvalidObjectName exception as per InvalidObjectName.h in [SMP_FILES].
ECSS-E-ST-40-07C | ECSS - Current v0.9 | 5.2.2a | Requirement | ECSS-E-ST-40-07_1440027 | 1 | Created | All SMP Collections of SMP elements shall implement the ICollection interface as per ICollection.h in [SMP_FILES].
ECSS-E-ST-40-07C | ECSS - Current v0.9 | 5.2.2b | Requirement | ECSS-E-ST-40-07_1440028 | 1 | Created | The ICollection at method shall return the element with the given position or name, with the following behaviour: 1. If no element exists with the given position or name, it returns nullptr.
ECSS-E-ST-40-07C | ECSS - Current v0.9 | 5.2.2c | Requirement | ECSS-E-ST-40-07_1440029 | 1 | Created | The ICollection size method shall return the number of elements in the collection.
ECSS-E-ST-40-07C | ECSS - Current v0.9 | 5.2.3.1a | Requirement | ECSS-E-ST-40-07_1440030 | 1 | Created | All SMP Components shall implement the IComponent interface as per IComponent.h in [SMP_FILES].
ECSS-E-ST-40-07C | ECSS - Current v0.9 | 5.2.3.1b | Requirement | ECSS-E-ST-40-07_1440031 | 1 | Created | The IComponent GetState method shall return the current state of the component as per ComponentStateKind.h in [SMP_FILES], specified in Table 5-2.
ECSS-E-ST-40-07C | ECSS - Current v0.9 | 5.2.3.1c | Requirement | ECSS-E-ST-40-07_1440033 | 1 | Created | The IComponent Publish method shall be used by components to publish all publishable fields, properties and operations, with the following argument and behaviour: 1. Argument: (a) “receiver” giving a pointer to the IPublication instance for the component. 2. Behaviour: (a) If the component is not in Created state, then it throws an InvalidComponentState exception as per InvalidComponentState.h in [SMP_FILES]; (b) If the component is in Created state, then it enters the Publishing state; (c) After entering Publishing state, it publishes its fields, properties and operations using the provided receiver argument; (d) While in publishing state, it can create new components; | NOTE 1 Components can override the implementation of operations and properties from their parents, hence it is possible that the same property and operation are published multiple times. In this case, the last call to published overrides the previous calls. NOTE 2 Newly created components are in Created state. The simulator is responsible for the triggering of state transitions of new components.
ECSS-E-ST-40-07C | ECSS - Current v0.9 | 5.2.3.1d | Requirement | ECSS-E-ST-40-07_1440034 | 1 | Created | The IComponent Configure method shall be used to perform initial configuration of the component, with the following arguments and behaviour: 1. Arguments: (a) “logger” giving a pointer to the ILogger instance for the component, to provide the possibility to log messages during its configuration; (b) “linkRegistry” giving a pointer the ILinkRegistry instance for the component, to provide the possibility to register links. 2. Behaviour: (a) If the component is not in Publishing state, it throws an InvalidComponentState exception as per InvalidComponentState.h in [SMP_FILES]; (b) If the component is in Publishing state, it creates and configures other features and even other components using the field values of its published fields as sole source of configuration information for the creation of such components; (c) After completing the configuration actions, the component enters Configured state.
ECSS-E-ST-40-07C | ECSS - Current v0.9 | 5.2.3.1e | Requirement | ECSS-E-ST-40-07_1440035 | 1 | Created | The IComponent Connect method shall allow the components to connect to the simulator environment and other components, with the following argument and behaviour: 1. Argument: (a) “simulator” giving a pointer to the ISimulator interface as per ISimlator.h in [SMP_FILES] to access services from the simulation environment. 2. Behaviour: (a) If the Component is not in Configured state, it throws an InvalidComponentState exception as per InvalidComponentState.h in [SMP_FILES]; (b) If called in Configured state, the component enters Connected state; (c) After entering Connected state, it connects to simulation services used by the component, if any. | NOTE It is guaranteed that all models have been created, published and configured before the Connect method of any component is called.
ECSS-E-ST-40-07C | ECSS - Current v0.9 | 5.2.3.1f | Requirement | ECSS-E-ST-40-07_1440036 | 1 | Created | The IComponent Disconnect method shall disconnect the component from the simulation environment and any other components, with the following behaviour: 1. If the Component is not in Connected state, it throws an InvalidComponentState exception as per InvalidComponentState.h in [SMP_FILES]; 2. If called in Connected state, the component enters Disconnected state; 3. After entering Disconnected state, the component disconnects from simulation services by deleting all references of these services to the component.
ECSS-E-ST-40-07C | ECSS - Current v0.9 | 5.2.3.1g | Requirement | ECSS-E-ST-40-07_1440037 | 1 | Created | The IComponent GetField method shall provide access to the IField interface for fields of the component, taking the following argument and behaviour: 1. Argument: (a) “fullName” giving the path of the field for whom it returns the IField interface. 2. Behaviour: (a) If the passed fullName does not exist, it throws an InvalidFieldName exception as per InvalidFieldName.h in [SMP_FILES]; (b) If the passed field name exists and it is a field of simple type it returns its ISimpleField interface; (c) If the passed field name exists and it is an array field it returns its IArrayField or ISimpleArrayField interface; (d) If the passed field name exists and it is a structure field it returns its IStructureField interface. | NOTE This includes fields of structures and items of arrays.
ECSS-E-ST-40-07C | ECSS - Current v0.9 | 5.2.3.1h | Requirement | ECSS-E-ST-40-07_1440038 | 1 | Created | The IComponent GetFields method shall return a collection of the component fields as per FieldCollection in IField.h in [SMP_FILES].
ECSS-E-ST-40-07C | ECSS - Current v0.9 | 5.2.3.1i | Requirement | ECSS-E-ST-40-07_1440039 | 1 | Created | The IComponent GetUuid method shall return a reference to the Uuid of the component, as per Uuid.h in [SMP_FILES].
ECSS-E-ST-40-07C | ECSS - Current v0.9 | 5.2.3.2a | Requirement | ECSS-E-ST-40-07_1440040 | 1 | Created | All SMP Components which contain the implementation of the simulations functional behaviour shall implement the IModel interface as per IModel.h in [SMP_FILES].
ECSS-E-ST-40-07C | ECSS - Current v0.9 | 5.2.3.3a | Requirement | ECSS-E-ST-40-07_1440041 | 1 | Created | All SMP components which implement a service to be used by other SMP models shall implement the IService interface as per IService.h in [SMP_FILES]. | NOTE This includes both standard services specified in this standard and user defined services.
ECSS-E-ST-40-07C | ECSS - Current v0.9 | 5.2.3.3b | Requirement | ECSS-E-ST-40-07_1440042 | 1 | Created | All SMP components which implement the IService interface shall ensure their state is fully persisted in a simulation breakpoint and restored on Restore.
ECSS-E-ST-40-07C | ECSS - Current v0.9 | 5.2.3.4a | Requirement | ECSS-E-ST-40-07_1440043 | 1 | Created | All SMP Components which require dynamic removal of links at runtime shall implement the ILinkingComponent interface as per ILinkingComponent.h in [SMP_FILES].
ECSS-E-ST-40-07C | ECSS - Current v0.9 | 5.2.3.4b | Requirement | ECSS-E-ST-40-07_1440044 | 1 | Created | The ILinkingComponent RemoveLinks method shall remove all links to the passed component stored in the LinkingComponent itself, taking the following argument: 1. “target” giving the reference to the linked component. | NOTE The result of this removal is that the LinkingComponent can no longer access the target component removed.
ECSS-E-ST-40-07C | ECSS - Current v0.9 | 5.2.4.1a | Requirement | ECSS-E-ST-40-07_1440045 | 1 | Created | All SMP Components which are referencing other components shall implement the IAggregate interface as per IAggregate.h in [SMP_FILES]. | NOTE The IReference interface is the referencing mechanism used by the aggregation interface.
ECSS-E-ST-40-07C | ECSS - Current v0.9 | 5.2.4.1b | Requirement | ECSS-E-ST-40-07_1440046 | 1 | Created | The IAggregate GetReference method shall return the reference matching the given name, with the following argument and behaviour: 1. Argument: (a) “name” giving name identifying the reference. 2. Behaviour: (a) If no reference matching the given name is found, it returns a nullptr reference.
ECSS-E-ST-40-07C | ECSS - Current v0.9 | 5.2.4.1c | Requirement | ECSS-E-ST-40-07_1440047 | 1 | Created | The IAggregate GetReferences method shall return an ordered collection of all references, with the following behaviour: 1. If the aggregation does not hold any reference, it returns an empty collection; 2. If at least one reference is contained, it returns a collection ordered according to the order in which the references have been added to the aggregate.
ECSS-E-ST-40-07C | ECSS - Current v0.9 | 5.2.4.2a | Requirement | ECSS-E-ST-40-07_1440048 | 1 | Created | All references returned by an aggregate shall implement the IReference interface as per IReference.h in [SMP_FILES]. | NOTE A reference is a named object.
ECSS-E-ST-40-07C | ECSS - Current v0.9 | 5.2.4.2b | Requirement | ECSS-E-ST-40-07_1440049 | 1 | Created | The IReference GetComponent method shall return a reference to the component matching the given name with the following argument and behaviour: 1. Argument: (a) “name” giving the name of the referenced component to be returned. 2. Behaviour: (a) If no component matching the given name argument is found, it returns a nullptr reference; (b) If multiple components matching the given name argument are found, it returns one of the references. | NOTE Multiple components with the same name, but with a different parent (and hence path) can end up in a single reference. In this case, retrieving a component by name is not safe, as any of the components that match the name can be returned.
ECSS-E-ST-40-07C | ECSS - Current v0.9 | 5.2.4.2c | Requirement | ECSS-E-ST-40-07_1440050 | 1 | Created | The IReference GetComponents method shall return an ordered collection of all the referenced components with the following behaviour: 1. If no component is referenced, it returns an empty collection; 2. If at least one component is contained, it returns a collection ordered according to the order in which the components have been added using the AddComponent method.
ECSS-E-ST-40-07C | ECSS - Current v0.9 | 5.2.4.2d | Requirement | ECSS-E-ST-40-07_1440051 | 1 | Created | The IReference AddComponent method shall add a component to the collection of referenced components, with the following argument and behaviour: 1. Argument: (a) “component” giving a reference to the component to be added. 2. Behaviour: (a) If the maximum supported number of referenced components is reached, it throws a ReferenceFull exception as per ReferenceFull.h in [SMP_FILES]; (b) If the reference interface implementation is expecting the given component to inherit from another type it throws an InvalidObjectType exception as per InvalidObjectType.h in [ZIPFLE]. | NOTE A (typed) reference can attempt to type-cast a component to a specific type, to ensure that all components within the reference inherit from this common base type.
ECSS-E-ST-40-07C | ECSS - Current v0.9 | 5.2.4.2e | Requirement | ECSS-E-ST-40-07_1440052 | 1 | Created | The IReference RemoveComponent method shall remove a component from the collection of referenced components, with the following argument and behaviour: 1. Argument: (a) “component” giving a reference to the component to be removed. 2. Behaviour: (a) If the minimum number of component(s) referenced by this object is reached, it throws a CannotRemove exception as per CannotRemove.h in [SMP_FILES]; (b) If the component to remove is not referenced, it throws a NotReferenced exception as per NotReferenced.h in [SMP_FILES]. | NOTE RemoveComponent ensures that the right component is identified also if several components with the same name exist in the reference, as it takes a reference to the component as argument, and not the name.
ECSS-E-ST-40-07C | ECSS - Current v0.9 | 5.2.4.2f | Requirement | ECSS-E-ST-40-07_1440053 | 1 | Created | The IReference GetCount method shall return the number of components in the collection of referenced components.
ECSS-E-ST-40-07C | ECSS - Current v0.9 | 5.2.4.2g | Requirement | ECSS-E-ST-40-07_1440054 | 1 | Created | The IReference GetUpper method shall return the upper limit, with the following behaviour: 1. If a maximum number has been defined, it returns the maximum number; 2. If no maximum number has been defined, it returns -1. | NOTE The usage of -1 is consistent with the use of upper bounds in UML, where a value of -1 represents no limit (typically shown as *)
ECSS-E-ST-40-07C | ECSS - Current v0.9 | 5.2.4.2h | Requirement | ECSS-E-ST-40-07_1440055 | 1 | Created | The IReference GetLower method shall return the minimum number of components in the collection or 0 when not defined. | NOTE The lower bound can be used to validate a model hierarchy. If a collection specifies a Lower value above its current Count, then it is not properly configured. An external component can use this information to validate the configuration before executing it.
ECSS-E-ST-40-07C | ECSS - Current v0.9 | 5.2.5.1a | Requirement | ECSS-E-ST-40-07_1440056 | 1 | Created | All SMP Objects which contain Components shall implement the IComposite interface as per IComposite.h in [SMP_FILES]. | NOTE 1 The IContainer interface (see 5.2.5.1c.2) is the component container used by the composition interface. NOTE 2 Composition is the counter part of the IObject GetParent() method and allows traversing the tree of components from parent to child components.
ECSS-E-ST-40-07C | ECSS - Current v0.9 | 5.2.5.1b | Requirement | ECSS-E-ST-40-07_1440057 | 1 | Created | The IComposite GetContainer method shall return the container matching the given name with the following argument and behaviour: 1. Argument: (a) “name” giving the name of the container to be returned. 2. Behaviour: (a) If no container matching the given argument name is found, it returns a nullptr reference.
ECSS-E-ST-40-07C | ECSS - Current v0.9 | 5.2.5.1c | Requirement | ECSS-E-ST-40-07_1440058 | 1 | Created | The IComposite GetContainers method shall return an ordered collection of all the containers with the following behaviour: 1. If the composite does not hold any container, it returns an empty collection. 2. If at least one container is contained, it returns a collection ordered according to the order in which the containers have been added to the composite.
ECSS-E-ST-40-07C | ECSS - Current v0.9 | 5.2.5.2a | Requirement | ECSS-E-ST-40-07_1440059 | 1 | Created | All SMP Objects which represent a composition of child Components shall implement the IContainer interface as per IContainer.h in [SMP_FILES]. | NOTE 1 The container components life-cycle coincides with its parent one. NOTE 2 The container is a named Object as per 5.2.1. NOTE 3 The container allows adding children to a parent object. NOTE 4 Each container holds objects of only one type.
ECSS-E-ST-40-07C | ECSS - Current v0.9 | 5.2.5.2b | Requirement | ECSS-E-ST-40-07_1440060 | 1 | Created | The IContainer GetComponent method shall return the component matching the given name, with the following argument and behaviour: 1. Argument: (a) “name” giving the name of the component to be returned. 2. Behaviour: (a) If no component matching the given name is found, it returns nullptr. | NOTE As the container does not support component name duplication, it is not possible to get naming conflict when performing query.
ECSS-E-ST-40-07C | ECSS - Current v0.9 | 5.2.5.2c | Requirement | ECSS-E-ST-40-07_1440061 | 1 | Created | The IContainer GetComponents method shall return an ordered collection of all the contained components with the following behaviour: 1. If no component is contained, it returns an empty collection; 2. If at least one component is contained, it returns a collection ordered according to the order in which the components have been added using the AddComponent method.
ECSS-E-ST-40-07C | ECSS - Current v0.9 | 5.2.5.2d | Requirement | ECSS-E-ST-40-07_1440062 | 1 | Created | The IContainer AddComponent method shall add a component to the collection of contained components, with the following argument and behaviour: 1. Argument: (a) “component” giving the component to be added. 2. Behaviour: (a) If the maximum supported number of components is reached, it throws a ContainerFull exception as per ContainerFull.h in [SMP_FILES]; (b) If a component with the same name and parent already exists, it throws a DuplicateName exception as per DuplicateName.h in [SMP_FILES]; (c) If the container interface implementation is expecting the given component to inherit from another type, it throws an InvalidObjectType exception as per InvalidObjectType.h in [SMP_FILES]. | NOTE A (typed) container can attempt to type-cast a component to a specific type, to ensure that all components within the container inherit from this common base type.
ECSS-E-ST-40-07C | ECSS - Current v0.9 | 5.2.5.2e | Requirement | ECSS-E-ST-40-07_1440063 | 1 | Created | The IContainer GetCount method shall return the number of components contained in the collection.
ECSS-E-ST-40-07C | ECSS - Current v0.9 | 5.2.5.2f | Requirement | ECSS-E-ST-40-07_1440064 | 1 | Created | The IContainer GetUpper method shall return the maximum number of components in the collection, with the following behaviour: 1. If the maximum number of elements for the collection has been defined, it returns the maximum number; 2. If the maximum number of elements for the collection has not been defined, it returns -1. | NOTE The usage of -1 is consistent with the use of upper bounds in UML, where a value of -1 represents no limit (typically shown as *).
ECSS-E-ST-40-07C | ECSS - Current v0.9 | 5.2.5.2g | Requirement | ECSS-E-ST-40-07_1440065 | 1 | Created | The IContainer GetLower method shall return the minimum number of components in the collection or 0 when not defined. | NOTE The lower bound can be used to validate a model hierarchy. If a collection specifies a Lower value above its current Count, then it is not properly configured. An external component can use this information to validate the configuration before executing it.
ECSS-E-ST-40-07C | ECSS - Current v0.9 | 5.2.5.2h | Requirement | ECSS-E-ST-40-07_1440066 | 1 | Created | The IContainer DeleteComponent method shall delete a component from the collection of contained components, with the following argument and behaviour: 1. Argument: (a) "component" giving a reference to the component to be deleted. 2. Behaviour: (a) If the minimum number of component(s) contained by this object is reached, it throws a CannotDelete expection as per CannotDelete.h in [SMP_FILES]; (b) If the component to delete is not contained, it throws a NotContained exception as per NotContained.h in [SMP_FILES]; (c) If the component to delete is included, and the minimum number is not reached, then the component is removed from the collection, and its destructor is called.
ECSS-E-ST-40-07C | ECSS - Current v0.9 | 5.2.6.1a | Requirement | ECSS-E-ST-40-07_1440067 | 1 | Created | All SMP Objects which receive event notifications shall implement the IEventSink interface as per IEventSink.h in [SMP_FILES]. | NOTE The specification of event sinks ensures that notifications from the event sources they are subscribed to can be managed.
ECSS-E-ST-40-07C | ECSS - Current v0.9 | 5.2.6.1b | Requirement | ECSS-E-ST-40-07_1440068 | 1 | Created | The IEventSink GetEventArgType method shall provide the primitive type kind of the argument expected by the event sink when it is notified about a given event, with the following behaviour: 1. If no argument is expected, it returns PTK_None. | NOTE 1 See 5.2.6.1c for the specification of how event sinks are notified. NOTE 2 This operation allows for type checking when subscribing (see 5.2.6.2b) event sinks to event sources.
ECSS-E-ST-40-07C | ECSS - Current v0.9 | 5.2.6.1c | Requirement | ECSS-E-ST-40-07_1440069 | 1 | Created | The IEventSink Notify method shall inform the object about the event, with the following arguments: 1. “sender” giving the reference to the event source calling the method; 2. “arg” giving context data together with the event notification. | NOTE See 5.2.6.2d for the specification of how event sources call this method.
ECSS-E-ST-40-07C | ECSS - Current v0.9 | 5.2.6.2a | Requirement | ECSS-E-ST-40-07_1440070 | 1 | Created | All SMP Objects which represent the source of event notifications shall implement the IEventSource interface as per IEventSource.h in [SMP_FILES]. | NOTE The specification of event sources ensures that event sinks (see 5.2.6.1) that wish to receive their notifications can subscribe to them.
ECSS-E-ST-40-07C | ECSS - Current v0.9 | 5.2.6.2b | Requirement | ECSS-E-ST-40-07_1440071 | 1 | Created | The IEventSource Subscribe method shall add the given event sink to the list of subscribed event sinks, with the following argument and behaviour: 1. Argument: (a) “eventSink” giving the reference to the event. 2. Behaviour: (a) If the given event sink is already subscribed to the event source, it throws an EventSinkAlreadySubscribed exception as per EventSinkAlreadySubscribed.h in [SMP_FILES]; (b) If the primitive type kind of the argument expected by the event sink is not semantically equivalent to the one of the event source as per Table 5-3, it throws an InvalidEventSink exception as per InvalidEventSink.h in [SMP_FILES]. | NOTE Any event sink can only be subscribed once to each event source.
ECSS-E-ST-40-07C | ECSS - Current v0.9 | 5.2.6.2c | Requirement | ECSS-E-ST-40-07_1440072 | 1 | Created | The IEventSource Unsubscribe method shall remove the given event sink from the list of subscribed event sinks, with the following argument and behaviour: 1. Argument: (a) “eventSink” giving the event to be unsubscribed. 2. Behaviour: (a) If the given event sink is not subscribed to the event source, it throws an EventSinkNotSubscribed exception as per EventSinkNotSubscribed.h in [SMP_FILES]. | NOTE Any event sink can only be unsubscribed if it has been subscribed before.
ECSS-E-ST-40-07C | ECSS - Current v0.9 | 5.2.6.2d | Requirement | ECSS-E-ST-40-07_1440073 | 1 | Created | When the event source emits the event, it shall call the Notify method of all the subscribed event sinks in the same order as the sinks have been subscribed. | NOTE See 5.2.6.1 for specification of the event sinks interface.
ECSS-E-ST-40-07C | ECSS - Current v0.9 | 5.2.6.3a | Requirement | ECSS-E-ST-40-07_1440074 | 1 | Created | All SMP Components which hold event sinks and want to allow external access to them shall implement the IEventConsumer interface as per IEventConsumer.h in [SMP_FILES]. | NOTE The publication of event sinks ensures that they can subscribe to other component’s event sources.
ECSS-E-ST-40-07C | ECSS - Current v0.9 | 5.2.6.3b | Requirement | ECSS-E-ST-40-07_1440075 | 1 | Created | The IEventConsumer GetEventSinks method shall return a collection of all the contained event sinks, with the following behaviour: 1. If no event sink is contained, it returns an empty collection.
ECSS-E-ST-40-07C | ECSS - Current v0.9 | 5.2.6.3c | Requirement | ECSS-E-ST-40-07_1440076 | 1 | Created | The IEventConsumer GetEventSink method shall return the component’s event sink corresponding to the given name, with the following argument and behaviour: 1. Argument: (a) “name” giving the name of the Event Sink. 2. Behaviour: (a) If no event sink with the given name exists, it returns nullptr.
ECSS-E-ST-40-07C | ECSS - Current v0.9 | 5.2.6.4a | Requirement | ECSS-E-ST-40-07_1440077 | 1 | Created | All SMP Components which hold event sources and want to allow external access to them shall implement the IEventProvider interface as per IEventProvider.h in [SMP_FILES]. | NOTE The publication of event sources ensures that other component’s event sinks can subscribe to them.
ECSS-E-ST-40-07C | ECSS - Current v0.9 | 5.2.6.4b | Requirement | ECSS-E-ST-40-07_1440078 | 1 | Created | The IEventProvider GetEventSources method shall return a collection of all the contained event sources, with the following behaviour: 1. If no event source is contained, it returns an empty collection.
ECSS-E-ST-40-07C | ECSS - Current v0.9 | 5.2.6.4c | Requirement | ECSS-E-ST-40-07_1440079 | 1 | Created | The IEventProvider GetEventSource method shall return the component’s event source corresponding to the given name, with the following argument and behaviour: 1. Argument: (a) “name” giving the name of event source to be returned 2. Behaviour: (a) If no event source with the given name exists, it returns nullptr.
ECSS-E-ST-40-07C | ECSS - Current v0.9 | 5.2.7.1a | Requirement | ECSS-E-ST-40-07_1440080 | 1 | Created | All SMP Objects which represent a schedulable entry point shall implement the IEntryPoint interface as per IEntryPoint.h in [SMP_FILES]. | NOTE The specification of entry points ensures that the scheduler or the event manager can trigger them when the relevant events are emitted.
ECSS-E-ST-40-07C | ECSS - Current v0.9 | 5.2.7.1b | Requirement | ECSS-E-ST-40-07_1440081 | 1 | Created | The IEntryPoint Execute method shall be called when the triggering event is emitted.
ECSS-E-ST-40-07C | ECSS - Current v0.9 | 5.2.7.2a | Requirement | ECSS-E-ST-40-07_1440082 | 1 | Created | All SMP components which hold entry points and want to allow external access to them shall implement the IEntryPointPublisher interface as per IEntryPointPublisher.h in [SMP_FILES].
ECSS-E-ST-40-07C | ECSS - Current v0.9 | 5.2.7.2b | Requirement | ECSS-E-ST-40-07_1440083 | 1 | Created | The IEntryPointPublisher GetEntryPoints method shall return a collection of all the contained entry points, with the following behaviour: 1. If no entry point is contained, it returns an empty collection.
ECSS-E-ST-40-07C | ECSS - Current v0.9 | 5.2.7.2c | Requirement | ECSS-E-ST-40-07_1440084 | 1 | Created | The IEntryPointPublisher GetEntryPoint method shall return the component’s entry point corresponding to the given name, with the following argument and behaviour: 1. Argument: (a) “name” giving the name of the EntryPoint to be returned. 2. Behaviour: (a) If no entry point with the given name exists, it returns nullptr. | NOTE The “name” always identifies a unique EntryPoint, as a component cannot have several EntryPoints with same name.
ECSS-E-ST-40-07C | ECSS - Current v0.9 | 5.2.8.1a | Requirement | ECSS-E-ST-40-07_1440085 | 1 | Created | All SMP Components which allow the simulation environment to invoke operations on them shall implement the IDynamicInvocation interface as per IDynamicInvocation.h in [SMP_FILES].
ECSS-E-ST-40-07C | ECSS - Current v0.9 | 5.2.8.1b | Requirement | ECSS-E-ST-40-07_1440086 | 1 | Created | All operations of simulation components callable through dynamic invocation shall be registered by the component using the IPublication interface. | NOTE See 5.2.12.2d for specification of the IPublication PublishOperation method to be used. Parameters of operations need to be of types registered in the type registry, which excludes operations with parameters of other types from dynamic invocation.
ECSS-E-ST-40-07C | ECSS - Current v0.9 | 5.2.8.1c | Requirement | ECSS-E-ST-40-07_1440087 | 1 | Created | The IDynamicInvocation CreateRequest method shall return an instance of a request class for identifying the given operation, with the following argument and behaviour: 1. Argument (a) “operationName” giving the name of the callable method. 2. Behaviour: (a) If the operation with the given name is not callable through dynamic invocation, it returns nullptr; (b) If the operation with the given name is callable through dynamic invocation, a fully populated request object with all parameters of the operation shall be created and returned. | NOTE 1 The behaviour of this mechanism in the context of operation overloading is not specified. NOTE 2 The calling object is responsible for memory management of the request object, and for its deletion via DeleteRequest.
ECSS-E-ST-40-07C | ECSS - Current v0.9 | 5.2.8.1d | Requirement | ECSS-E-ST-40-07_1440088 | 1 | Created | The IDynamicInvocation Invoke method shall invoke the method referenced, with the following argument and behaviour: 1. Argument: (a) “request” giving the identification of the callable method, as a fully populated request object implementing IRequest (see 5.2.8.2). 2. Behaviour: (a) If the operation specified by the request parameter is not callable through dynamic invocation, it throws an InvalidOperationName exception as per InvalidOperationName.h in [SMP_FILES]; (b) If the number of arguments specified by the request object does not match the number of parameters of the callable operation, it throws an InvalidParameterCount exception as per InvalidParameterCount.h in [SMP_FILES]; (c) If the types of the arguments specified by the request object do not match the types of parameters of the callable operation, it throws an InvalidParameterType exception as per InvalidParameterType.h in [SMP_FILES]; (d) If called with a valid request object, it calls the operation identified in the request, passing the parameters provided in the request which are of parameter direction In or InOut; (e) After invoking the request, it stores the parameter values of parameters with parameter direction InOut, Out or Return into the requests object. | NOTE The Invoke operation is a void operation as the result of the invocation is stored in the IRequest object (see 5.2.8.2.
ECSS-E-ST-40-07C | ECSS - Current v0.9 | 5.2.8.1e | Requirement | ECSS-E-ST-40-07_1440089 | 1 | Created | The IDynamicInvocation DeleteRequest method shall release all resources associated to the given request instance.
ECSS-E-ST-40-07C | ECSS - Current v0.9 | 5.2.8.1f | Requirement | ECSS-E-ST-40-07_1440090 | 1 | Created | All requests created with IDynamicInvocation CreateRequest shall be deleted with a call to IDynamicInvocation DeleteRequest.
ECSS-E-ST-40-07C | ECSS - Current v0.9 | 5.2.8.1g | Requirement | ECSS-E-ST-40-07_1440091 | 1 | Created | The IDynamicInvocation GetProperties method shall return a collection of the invokable properties of the component as per PropertyCollection in IProperty.h in [SMP_FILES].
ECSS-E-ST-40-07C | ECSS - Current v0.9 | 5.2.8.1h | Requirement | ECSS-E-ST-40-07_1440092 | 1 | Created | The IDynamicInvocation GetOperations method shall return a collection of the invokable operations of the component as per OperationCollection in IOperation.h in [SMP_FILES].
ECSS-E-ST-40-07C | ECSS - Current v0.9 | 5.2.8.2a | Requirement | ECSS-E-ST-40-07_1440093 | 1 | Created | All SMP Request objects which are used in dynamic invocation shall implement the IRequest interface as per IRequest.h in [SMP_FILES].
ECSS-E-ST-40-07C | ECSS - Current v0.9 | 5.2.8.2b | Requirement | ECSS-E-ST-40-07_1440094 | 1 | Created | The IRequest GetOperationName method shall return the name of the callable operation represented by the request object. | NOTE Requests are usually created by calling the CreateRequest method of Dynamic Invocation (see 5.2.8.1) so the name returned is the string given to the CreateRequest method.
ECSS-E-ST-40-07C | ECSS - Current v0.9 | 5.2.8.2c | Requirement | ECSS-E-ST-40-07_1440095 | 1 | Created | The IRequest GetParameterCount method shall return the number of parameters of the request object. | NOTE This operation only considers parameters of direction in, out or in/out, but not of type return.
ECSS-E-ST-40-07C | ECSS - Current v0.9 | 5.2.8.2d | Requirement | ECSS-E-ST-40-07_1440096 | 1 | Created | The IRequest GetParameterIndex method shall return the index of a specified parameter, with the following argument and behaviour: 1. Argument: (a) “name” giving the name of the parameter for which the index is returned. 2. Behaviour: (a) If the name corresponds to the name of a parameter in the parameter collection, it returns the 0-based index of the parameter in this collection; (b) If no parameter with the given name exists, it returns -1. | NOTE This operation only considers parameters of direction in, out or in/out, but not of type return.
ECSS-E-ST-40-07C | ECSS - Current v0.9 | 5.2.8.2e | Requirement | ECSS-E-ST-40-07_1440097 | 1 | Created | The IRequest SetParameterValue method shall store the value for a parameter, with the following arguments and behaviour: 1. Arguments: (a) “index” giving the location of the parameter to be set; (b) “value” giving the new value of the parameter. 2. Behaviour: (a) If the index is less than zero, it throws an InvalidParameterIndex exception as per InvalidParameterIndex in [SMP_FILES]; (b) If the index is greater than or equal to the number of parameters of the request object, it throws an InvalidParameterIndex exception as per InvalidParameterIndex in [SMP_FILES]; (c) If the type of the given value is different than the type of the parameter at the given index, it throws an InvalidParameterValue exception as per InvalidParameterValue.h in [SMP_FILES]; (d) If both index and value are valid, it stores the new value into the parameter with the given index, so that its new value can be returned with future calls to GetParameterValue. | NOTE This operation only considers parameters of direction in, out or in/out, but not of type return.
ECSS-E-ST-40-07C | ECSS - Current v0.9 | 5.2.8.2f | Requirement | ECSS-E-ST-40-07_1440098 | 1 | Created | The IRequest GetParameterValue method shall return the value stored at the given index in the parameters collection, with the following argument and behaviour: 1. Argument: (a) “index” of the parameter for which the value is returned. 2. Behaviour: (a) If the given index is less than zero, it throws an InvalidParameterIndex exception as per InvalidParameterIndex.h in [SMP_FILES]; (b) If the index is greater than or equal to the number of parameters of the request object, it throws an InvalidParameterIndex exception as per InvalidParameterIndex.h in [SMP_FILES]; (c) If the index is valid, it returns the current value of the parameter. | NOTE 1 The current value is either the initial value from creation of the request object, or the value provided to the last successful call of the SetParameterValue method for the same index. NOTE 2 This operation only considers parameters of direction in, out or in/out, but not of type return.
ECSS-E-ST-40-07C | ECSS - Current v0.9 | 5.2.8.2g | Requirement | ECSS-E-ST-40-07_1440099 | 1 | Created | The IRequest SetReturnValue method shall allow to set a return value in the request with the following argument and behaviour: 1. Argument: (a) “value” giving the new value to be set for the return parameter. 2. Behaviour: (a) If the operation does not return a value, it throws a VoidOperation exception as per VoidOperation.h in [SMP_FILES]; (b) If the type of the provided value does not match the type of the return value of the operation, it throws an InvalidReturnValue exception as per InvalidReturnValue.h in [SMP_FILES]; (c) If the operation does return a value of the given type, the return value is stored into the request object, so that it can be retrieved with later calls to GetReturnValue.
ECSS-E-ST-40-07C | ECSS - Current v0.9 | 5.2.8.2h | Requirement | ECSS-E-ST-40-07_1440100 | 1 | Created | The IRequest GetReturnValue method shall return the return value of the callable operation in the request, with the following behaviour: 1. If the operation does not return a value, it throws a VoidOperation exception as per VoidOperation.h in [SMP_FILES]; 2. If the operation does return a value, it returns the current value of the return parameter. | NOTE The current value is either the initial value from creation of the request object, or the value provided to the last successful SetReturnValue call.
ECSS-E-ST-40-07C | ECSS - Current v0.9 | 5.2.9a | Requirement | ECSS-E-ST-40-07_1440101 | 1 | Created | All SMP Objects which need self-persistence of data shall implement the IPersist interface as per IPersist.h in [SMP_FILES]. | NOTE Self-persistence is an optional interface as external persistence by the simulation environment is sufficient for most components.
ECSS-E-ST-40-07C | ECSS - Current v0.9 | 5.2.9b | Requirement | ECSS-E-ST-40-07_1440102 | 1 | Created | All Simulation objects which implement self-persistence shall read from the IStorageReader interface exactly the same amount of data and in the same order as it writes it to the IStorageWriter interface.
ECSS-E-ST-40-07C | ECSS - Current v0.9 | 5.2.9c | Requirement | ECSS-E-ST-40-07_1440103 | 1 | Created | The IPersist Restore method shall read persisted data from storage through the IStorageReader interface with the following argument and behaviour: 1. Argument: (a) “reader” giving a pointer to a IStorageReader interface where data can be read from. 2. Behaviour: (a) The operation restores exactly the same amount of data from the reader that was stored by the writer on Store; (b) If the operation cannot restore the data, it throws a CannotRestore exception as per CannotRestore.h in [SMP_FILES].
ECSS-E-ST-40-07C | ECSS - Current v0.9 | 5.2.9d | Requirement | ECSS-E-ST-40-07_1440104 | 1 | Created | The IPersist Store method shall write persisted data to the storage through the IStorageWriter interface with the following argument and behaviour: 1. Argument: (a) “writer” giving a pointer to a IStorageWriter interface where data can be written to. 2. Behaviour: (a) The operation stores exactly the amount of data to the writer than what it restores from a reader on Restore; (b) If the operation cannot store the data, it throws a CannotStore exception as per CannotStore.h in [SMP_FILES].
ECSS-E-ST-40-07C | ECSS - Current v0.9 | 5.2.10.1a | Requirement | ECSS-E-ST-40-07_1440105 | 1 | Created | All SMP Objects which represent a failure shall implement the IFailure interface as per IFailure.h in [SMP_FILES].
ECSS-E-ST-40-07C | ECSS - Current v0.9 | 5.2.10.1b | Requirement | ECSS-E-ST-40-07_1440106 | 1 | Created | The IFailure Fail method shall set the state of the failure to “failed”.
ECSS-E-ST-40-07C | ECSS - Current v0.9 | 5.2.10.1c | Requirement | ECSS-E-ST-40-07_1440107 | 1 | Created | The IFailure Unfail method shall set the state of the failure to “not failed”.
ECSS-E-ST-40-07C | ECSS - Current v0.9 | 5.2.10.1d | Requirement | ECSS-E-ST-40-07_1440108 | 1 | Created | The IFailure IsFailed method shall return the failure state of the failure with the following behaviour: 1. If the state is “failed”, it returns true; 2. If the state is not “failed”, it returns false.
ECSS-E-ST-40-07C | ECSS - Current v0.9 | 5.2.10.2a | Requirement | ECSS-E-ST-40-07_1440109 | 1 | Created | All Simulation models which can be failed through a list of possible failures shall implement the IFallibleModel interface as per IFallibleModel.h in [SMP_FILES]. | NOTE 1 This is an optional interface. NOTE 2 The simulation environment does not automatically persist the state of each failure, as it is the responsibility of the models to store the failure state in persisted data.
ECSS-E-ST-40-07C | ECSS - Current v0.9 | 5.2.10.2b | Requirement | ECSS-E-ST-40-07_1440110 | 1 | Created | The IFallibleModel GetFailures method shall return the list of possible failures for this simulation model.
ECSS-E-ST-40-07C | ECSS - Current v0.9 | 5.2.10.2c | Requirement | ECSS-E-ST-40-07_1440111 | 1 | Created | The IFallibleModel GetFailure method shall return a failure instance from the list of possible failures, with the following argument and behaviour: 1. Argument: (a) “name” giving the name of the failure. 2. Behaviour: (a) If none of the failures in the list of possible failures matches the given name, it returns nullptr. (b) If a failure matching the given name exists, it returns the pointer to the IFailure instance.
ECSS-E-ST-40-07C | ECSS - Current v0.9 | 5.2.10.2d | Requirement | ECSS-E-ST-40-07_1440112 | 1 | Created | The IFallibleModel IsFailed method shall return the failure state of the model, with the following behaviour: 1. If at least one of the failures returns true for its IFailure::IsFailed among the list of possible failures for this simulation model, it returns true; 2. If none of the failures returns true for its IFailure::IsFailed among the list of possible failures for this simulation model, it returns false.
ECSS-E-ST-40-07C | ECSS - Current v0.9 | 5.2.11.1a | Requirement | ECSS-E-ST-40-07_1440113 | 1 | Created | All SMP Fields which represent a primitive type shall implement the ISimpleField interface as per ISimpleField.h in [SMP_FILES].
ECSS-E-ST-40-07C | ECSS - Current v0.9 | 5.2.11.1b | Requirement | ECSS-E-ST-40-07_1440114 | 1 | Created | The ISimpleField GetValue method shall return the field value stored in an AnySimple as per AnySimple.h in [SMP_FILES].
ECSS-E-ST-40-07C | ECSS - Current v0.9 | 5.2.11.1c | Requirement | ECSS-E-ST-40-07_1440115 | 1 | Created | The ISimpleField SetValue method shall store the value in the field with the following argument and behaviour: 1. Argument: (a) “value” giving the new value to the field as an AnySimple as per AnySimple.h in [SMP_FILES]. 2. Behaviour: (a) If the given value simple type kind does not match the simple type kind of the field, then it throws the InvalidFieldValue exception as per InvalidFieldValue.h in [SMP_FILES]; (b) If the given value simple type kind does match the simple type kind of the field, then it changes the field value to the given value.
ECSS-E-ST-40-07C | ECSS - Current v0.9 | 5.2.11.1d | Requirement | ECSS-E-ST-40-07_1440116 | 1 | Created | The ISimpleField GetPrimitiveTypeKind method shall return the primitive type kind of the field.
ECSS-E-ST-40-07C | ECSS - Current v0.9 | 5.2.11.2a | Requirement | ECSS-E-ST-40-07_1440117 | 1 | Created | All SMP Fields which represent a structured data shall implement the IStructureField interface as per IStructureField.h in [SMP_FILES].
ECSS-E-ST-40-07C | ECSS - Current v0.9 | 5.2.11.2b | Requirement | ECSS-E-ST-40-07_1440118 | 1 | Created | The IStructureField GetField shall return the field as an IField, with the following argument and behaviour: 1. Argument: (a) “name” given the field name for which the IField interface is returned. 2. Behaviour: (a) If the field name is unknown to the structure, it returns nullptr.
ECSS-E-ST-40-07C | ECSS - Current v0.9 | 5.2.11.2c | Requirement | ECSS-E-ST-40-07_1440119 | 1 | Created | The IStructureField GetFields shall return the list of fields of the structure as per FieldCollection in IField.h in [SMP_FILES].
ECSS-E-ST-40-07C | ECSS - Current v0.9 | 5.2.11.3a | Requirement | ECSS-E-ST-40-07_1440120 | 1 | Created | All SMP fields which represent an array where each array item is to be retrieved individually as a Field shall implement the IArrayField interface as per IArrayField.h in [SMP_FILES].
ECSS-E-ST-40-07C | ECSS - Current v0.9 | 5.2.11.3b | Requirement | ECSS-E-ST-40-07_1440121 | 1 | Created | The IArrayField GetField shall return the array item as an IField as per IField.h in [SMP_FILES] with the following argument and behaviour: 1. Argument: (a) “index” giving the location of the item for which the IField pointer is returned. 2. Behaviour: (a) If the given index is outside the array size, it throws an InvalidArrayIndex as per InvalidArrayIndex.h in [SMP_FILES]. (b) Otherwise, return the array item at the given index as an IField
ECSS-E-ST-40-07C | ECSS - Current v0.9 | 5.2.11.3c | Requirement | ECSS-E-ST-40-07_1440122 | 1 | Created | The IArrayField GetSize method shall return the number of array items.
ECSS-E-ST-40-07C | ECSS - Current v0.9 | 5.2.11.4a | Requirement | ECSS-E-ST-40-07_1440123 | 1 | Created | All SMP fields which represent an array of simple type items where individual array items are not to be retrieved as Field shall implement the ISimpleArrayField interface as per ISimpleArrayField.h in [SMP_FILES]. | NOTE This enables an efficient implementation especially of large arrays as a single object, rather than having each array item represented by an individual object. The implications are that such array items cannot be retrieved as Object or Field, e.g. via GetField(), and are hence not available in operations that require individual objects or fields.
ECSS-E-ST-40-07C | ECSS - Current v0.9 | 5.2.11.4b | Requirement | ECSS-E-ST-40-07_1440124 | 1 | Created | The ISimpleArrayField GetSize method shall return the number of array items.
ECSS-E-ST-40-07C | ECSS - Current v0.9 | 5.2.11.4c | Requirement | ECSS-E-ST-40-07_1440125 | 1 | Created | The ISimpleArrayField GetValue shall return the corresponding array item value stored in an AnySimple as per AnySimple.h in [SMP_FILES] with the following argument and behaviour: 1. Argument: (a) “index” giving the location of the item for witch the value is returned. 2. Behaviour: (a) If the given index is outside the array size, it throws an InvalidArrayIndex as per InvalidArrayIndex.h in [SMP_FILES]. (b) Otherwise, return the item value corresponding to the given index as an AnySimple.
ECSS-E-ST-40-07C | ECSS - Current v0.9 | 5.2.11.4d | Requirement | ECSS-E-ST-40-07_1440126 | 1 | Created | The ISimpleArrayField SetValue shall set the corresponding array item value stored with the following arguments and behaviour: 1. Arguments: (a) “index” giving the location of the item for witch the value is set; (b) “value” giving the new value for the array item. 2. Behaviour: (a) If the given index is outside the array size, it throws an InvalidArrayIndex as per InvalidArrayIndex.h in [SMP_FILES]. (b) If the given value simple type kind does not match the simple type kind of the corresponding array item, then it throws an InvalidFieldValue as per InvalidFieldValue.h in [SMP_FILES]. (c) If the given value simple type kind does match the simple type kind of the corresponding array item, then it stores the given AnySimple value into the item value corresponding to the given index.
ECSS-E-ST-40-07C | ECSS - Current v0.9 | 5.2.11.4e | Requirement | ECSS-E-ST-40-07_1440127 | 1 | Created | The ISimpleArrayField GetValues method shall return all the array item values stored in an AnySimpleArray as per AnySimpleArray.h in [SMP_FILES] with the following arguments and behaviour: 1. Arguments: (a) “length” giving the length of the return array for values; (b) “values” giving an array of allocated storage for which the return values are put. 2. Behaviour: (a) If the given value array size does not match the ArrayField size, it throws an InvalidArraySize as per InvalidArraySize.h in [SMP_FILES]. (b) Otherwise, copy all the item values into the given AnySimpleArray.
ECSS-E-ST-40-07C | ECSS - Current v0.9 | 5.2.11.4f | Requirement | ECSS-E-ST-40-07_1440128 | 1 | Created | The ISimpleArrayField SetValues method shall allow setting all values of an array with the following arguments and behaviour: 1. Arguments: (a) “length” giving the length of the array with values to be set; (b) “values” giving an array of values to be set in the array. 2. Behaviour: (a) If the given length does not match the ArrayField length, it throws a InvalidArraySize as per InvalidArraySize.h in [SMP_FILES]; (b) If any of the given values simple type kind does not match the array item simple type kind, then it throws an InvalidFieldValue as per InvalidFieldValue.h in [SMP_FILES]. (c) If any of the given values simple type kind does match the array item simple type kind, then it stores the given values into the corresponding array item values.
ECSS-E-ST-40-07C | ECSS - Current v0.9 | 5.2.11.5a | Requirement | ECSS-E-ST-40-07_1440129 | 1 | Created | All SMP fields shall implement the IField interface as per IField.h in [SMP_FILES].
ECSS-E-ST-40-07C | ECSS - Current v0.9 | 5.2.11.5b | Requirement | ECSS-E-ST-40-07_1440130 | 1 | Created | The IField GetView method shall return the View Kind for the field. | NOTE See Table 4-2 for specification of View Kind.
ECSS-E-ST-40-07C | ECSS - Current v0.9 | 5.2.11.5c | Requirement | ECSS-E-ST-40-07_1440131 | 1 | Created | The IField IsState method shall return true if the field State property is true, false otherwise.
ECSS-E-ST-40-07C | ECSS - Current v0.9 | 5.2.11.5d | Requirement | ECSS-E-ST-40-07_1440132 | 1 | Created | The IField IsInput method shall return true if the field is an Input field, false otherwise.
ECSS-E-ST-40-07C | ECSS - Current v0.9 | 5.2.11.5e | Requirement | ECSS-E-ST-40-07_1440133 | 1 | Created | The IField IsOutput method shall return true if the field is an Output field, false otherwise.
ECSS-E-ST-40-07C | ECSS - Current v0.9 | 5.2.11.5f | Requirement | ECSS-E-ST-40-07_1440134 | 1 | Created | The IField GetType shall return the associated field type or nullptr if the field type has not been published in the Type Registry.
ECSS-E-ST-40-07C | ECSS - Current v0.9 | 5.2.11.6a | Requirement | ECSS-E-ST-40-07_1440135 | 1 | Created | All SMP simple fields which allow forcing of the field value shall implement the IForcibleField interface as per IForcibleField.h in [SMP_FILES].
ECSS-E-ST-40-07C | ECSS - Current v0.9 | 5.2.11.6b | Requirement | ECSS-E-ST-40-07_1440136 | 1 | Created | The IForcibleField Force method shall force the field value so that it does not change until Unforce is called with the following argument and behaviour: 1. Argument: (a) “value” giving the forced value to be returned by GetValue until Unforce is called. 2. Behaviour: (a) If the given value simple kind does not match the field simple type kind, then it throws an InvalidFieldValue as per InvalidFieldValue.h in [SMP_FILES]; (b) If the given value simple kind does match the field simple type kind, then it stores the given value as the value to return by GetValue. | NOTE The handling of the forced field value within a model is undefined.
ECSS-E-ST-40-07C | ECSS - Current v0.9 | 5.2.11.6c | Requirement | ECSS-E-ST-40-07_1440137 | 1 | Created | The IForcibleField Unforce method shall remove the forcing or freezing condition on the field so that GetValue called on the field returns the current field value. | NOTE The handling of the forced field value within a model is undefined.
ECSS-E-ST-40-07C | ECSS - Current v0.9 | 5.2.11.6d | Requirement | ECSS-E-ST-40-07_1440138 | 1 | Created | The IForcibleField Freeze method shall force the field to its current field value so that it no longer changes until Unforce is called.
ECSS-E-ST-40-07C | ECSS - Current v0.9 | 5.2.11.6e | Requirement | ECSS-E-ST-40-07_1440139 | 1 | Created | The IForcibleField IsForced shall return true if field is forced or freezed, otherwise it returns false.
ECSS-E-ST-40-07C | ECSS - Current v0.9 | 5.2.11.7a | Requirement | ECSS-E-ST-40-07_1440140 | 1 | Created | All SMP fields which support actively pushing their values to connected fields shall implement the IDataflowField interface as per IDataflowField.h in [SMP_FILES]. | NOTE Dataflow connections are allowed for array items, structure fields and any sub-field of complex type fields.
ECSS-E-ST-40-07C | ECSS - Current v0.9 | 5.2.11.7b | Requirement | ECSS-E-ST-40-07_1440141 | 1 | Created | The IDataflowField Connect method shall connect the field to an input field to create a dataflow connection between the two fields giving the following argument and behaviour: 1. Argument: (a) “target” giving the input field this output data flow field is connected to. 2. Behaviour: (a) If the target is already connected to this output field, it throws a FieldAlreadyConnected exception as per FieldAlreadyConnected.h in [SMP_FILES]; (b) If Connect is called several times for an output field, it connect the output field to a list of input fields allowing the same output to push values to several input fields; (c) If the input and output field have the same type UUID, then the connection is considered to be strict compatible and it connects successfully; (d) If the input and output field are of semantically equivalent types as per Table 5-3, then the connection is considered to be of equivalent types and it connects successfully; (e) If the input and output are of non-equivalent and non-strict compatible types, it throws an InvalidTarget exception as per InvalidTarget.h in [SMP_FILES]; (f) If connection is successful, it invokes the Push methods immediately, triggering an update of the connected input field with the current value of the output field. | NOTE 1 The specification of semantically equivalent type ensures that no information can be lost in transfer of data from output to input. NOTE 2 The input field is a passive part of the transfer since the output is pushing the values to the input. NOTE 3 The input field can be connected to several output fields. NOTE 4 The call of the Push allows to synchronise the Input value with the Output value immediately after the connection is established. NOTE 5 For arrays and structs, each array and struct element can implement IDataFlowField. In this case, each element can be connected with its own Connect call.
ECSS-E-ST-40-07C | ECSS - Current v0.9 | 5.2.11.7c | Requirement | ECSS-E-ST-40-07_1440142 | 1 | Created | The IDataflowField Push method shall push the field value to all connected input fields. | NOTE 1 This is also called propagation of the value to all the connected consumer models. NOTE 2 Since the responsibility of calling the Push operation is delegated to the component owning the field, the propagation happens “automatic” as seen from the viewpoint of the simulation environment, hence this interaction method is called “automatic data propagation”.
ECSS-E-ST-40-07C | ECSS - Current v0.9 | 5.2.12.1a | Requirement | ECSS-E-ST-40-07_1440144 | 1 | Created | LogMessageKind type as per Services/LogMessageKind.h in [SMP_FILES] shall be used to store the Log Message Kind as returned from the results of ILogger::QueryLogMessageKind | NOTE The LogMessageKind returned is guaranteed to be always the same, even after a simulation state save or restore.
ECSS-E-ST-40-07C | ECSS - Current v0.9 | 5.2.12.1b | Requirement | ECSS-E-ST-40-07_1440145 | 1 | Created | All SMP models and services shall use the predefined LogMessageKinds as defined in Table 5-4 for messages of message type Information, Event, Warning, Error or Debug .
ECSS-E-ST-40-07C | ECSS - Current v0.9 | 5.2.12.2a | Requirement | ECSS-E-ST-40-07_1440146 | 1 | Created | All Arrays published as a single array via the IPublication PublishArray method shall be without any padding. | NOTE This implies that array element with index i (0-based) is assumed to be stored at address of index 0 + i*sizeof(primitiveType).
ECSS-E-ST-40-07C | ECSS - Current v0.9 | 5.2.12.2b | Requirement | ECSS-E-ST-40-07_1440147 | 1 | Created | When publishing arrays via the IPublication PublishArray method that require each element to be published individually, the following steps shall be followed: 1. Call the IPublication PublishArray method giving the following arguments: (a) Name of array (b) Description of Array 2. The PublishArray method returns a pointer to a IPublication interface 3. Use the returned IPublication interface to publish each of the elements of the array. | NOTE In case of a multi-dimensional array, step 1-3 in 5.2.12.2b can be repeated iteratively.
ECSS-E-ST-40-07C | ECSS - Current v0.9 | 5.2.12.2c | Requirement | ECSS-E-ST-40-07_1440148 | 1 | Created | When publishing a structure via the IPublication PublishStructure method, the following steps shall be followed: 1. Call the IPublication PublishStructure method giving the following arguments: (a) Name of Structure (b) Description of Structure 2. The PublishStructure method returns a pointer to a IPublication interface 3. Use the returned IPublication interface to publish each of the elements of the structure. | NOTE In case of nested structures, steps 1-3 above can be repeated iteratively.
ECSS-E-ST-40-07C | ECSS - Current v0.9 | 5.2.12.2d | Requirement | ECSS-E-ST-40-07_1440149 | 1 | Created | The IPublication PublishOperation method shall allow publishing an operation as per following procedure: 1. Call the IPublication PublishOperation method giving the following arguments: (a) Name of Operation (b) Description of Operation (c) Its view state 2. The IPublication PublishOperation method returns a pointer to a IPublicationOperation interface 3. Use the returned IPublicationOperation interface to publish each of the parameters and the return value of the operation. | NOTE See clause 5.3.9.2 for specification of the IPublicationOperation interface
ECSS-E-ST-40-07C | ECSS - Current v0.9 | 5.2.12.3a | Requirement | ECSS-E-ST-40-07_1440150 | 1 | Created | All user defined services shall be added to the simulation using the ISimulator AddService method.
ECSS-E-ST-40-07C | ECSS - Current v0.9 | 5.3.1a | Requirement | ECSS-E-ST-40-07_1440151 | 1 | Created | The Simulation Environment shall provide a component implementing the ILogger interfaces as per Services/ILogger.h in [SMP_FILES].
ECSS-E-ST-40-07C | ECSS - Current v0.9 | 5.3.1b | Requirement | ECSS-E-ST-40-07_1440152 | 1 | Created | The component implementing the ILogger interface shall maintain a list mapping the defined Log Message Kinds names and IDs, including and eventually extending Table 5-4.
ECSS-E-ST-40-07C | ECSS - Current v0.9 | 5.3.1c | Requirement | ECSS-E-ST-40-07_1440153 | 1 | Created | The ILogger QueryLogMessageKind method shall translate from the name of the message kind to the identifier of the message kind, with the following argument and behaviour: 1. Argument: (a) “messageKindName” giving a case sensitive string containing the name of the log message kind. 2. Behaviour: (a) If the given name matches one of the predefined LogMessageKind as specified in Table 5-4, it returns the corresponding LogMessageKind ID as per Table 5-4; (b) If the given name does not match any LogMessageKind in Table 5-4 nor any of the log message kinds in the maintained mapping, it returns a new LogMessageKind ID as a unique identifier matching the given name; (c) If the given name does not match any LogMessageKind in Table 5-4 but it matches one of the entries in the maintained mapping of log message kinds, it returns the corresponding LogMessageKind ID from the mapping.
ECSS-E-ST-40-07C | ECSS - Current v0.9 | 5.3.1d | Requirement | ECSS-E-ST-40-07_1440155 | 1 | Created | The list mapping the defined log message kinds to the defined LogMessageKind IDs shall be part of persisted data and saved/restored to/from breakpoints.
ECSS-E-ST-40-07C | ECSS - Current v0.9 | 5.3.1e | Requirement | ECSS-E-ST-40-07_1440156 | 1 | Created | The list of log message kinds mapping shall be restored upon breakpoint restoring. | NOTE This implies that the list of log message kinds and associated names are part of the breakpoints and that models can store log message kinds they need and not continuously ask which LogMessageKind corresponds to a given LogMessageKind name. This leads to more efficient implementations.
ECSS-E-ST-40-07C | ECSS - Current v0.9 | 5.3.1f | Requirement | ECSS-E-ST-40-07_1440157 | 1 | Created | The ILogger Log method shall log a message, with the following arguments: 1. “sender” giving the originator of the message; 2. “message” giving the text to be logged; 3. “kind” giving the registered log message kind for this message as returned from ILogger::QueryLogMessageKind method. (a) If the LogMessageKind ID was not previously registered by using ILogger::QueryLogMessageKind, then it registers the passed LogMessageKind with text set to the passed number, followed by the sender’s Name and the string “undefined log message kind”. | NOTE This implicit registration of a new LogMessageKind ID allows to quickly identify models in a simulation that are logging using custom unregistered LogMessageKinds.
ECSS-E-ST-40-07C | ECSS - Current v0.9 | 5.3.2a | Requirement | ECSS-E-ST-40-07_1440158 | 1 | Created | The simulation environment shall provide a component implementing the ITimeKeeper interface as per ITimeKeeper.h in [SMP_FILES]. | NOTE 1 The ITimeKeeper gives access to the Time Keeper Service. NOTE 2 The ITimeKeeper is used to maintain all the simulation times.
ECSS-E-ST-40-07C | ECSS - Current v0.9 | 5.3.2b | Requirement | ECSS-E-ST-40-07_1440159 | 1 | Created | The ITimeKeeper SetEpochTime method shall set the simulation Epoch Time, with the following argument and behaviour: 1. Argument: (a) “epochTime” giving the new epoch time; 2. Behaviour: (a) After setting the EpochTime, it emits a SMP_EpochTimeChanged global SMP event. | NOTE 1 See Table 5-5 for details on EpochTimeChanged global Event. NOTE 2 This method changes the offset between the Simulation time and the Epoch time.
ECSS-E-ST-40-07C | ECSS - Current v0.9 | 5.3.2c | Requirement | ECSS-E-ST-40-07_1440160 | 1 | Created | The ITimeKeeper SetMissionStartTime method shall set a new start time for Mission time, with the following argument and behaviour: 1. Argument: (a) “missionStart” giving the new Epoch time for which the Mission time is zero. 2. Behaviour: (a) After changing the MissionStartTime, it emits the SMP_MissionTimeChanged global SMP Event. | NOTE This method changes the offset between the Epoch time and the Mission time.
ECSS-E-ST-40-07C | ECSS - Current v0.9 | 5.3.2d | Requirement | ECSS-E-ST-40-07_1440161 | 1 | Created | The ITimeKeeper SetMissionTime method shall set the Mission time, with the following argument and behaviour: 1. Argument: (a) “MissionTime” giving the new Mission time at the current Epoch time. 2. Behaviour: (a) After changing the MissionTime, it emits the SMP_MissionTimeChanged global SMP Event. | NOTE This method changes the offset between the Epoch time and the Mission time.
ECSS-E-ST-40-07C | ECSS - Current v0.9 | 5.3.2e | Requirement | ECSS-E-ST-40-07_1440162 | 1 | Created | The ITimeKeeper SetSimulationTime method shall advance the Simulation time, the following argument and behaviour: 1. Argument: (a) “SimulationTime” giving the new simulation time 2. Behaviour: (a) If SetSimulationTime method is called outside a PreSimTimeChange as per Table 5-5, then the method returns without updating the Simulation Time; (b) If the given simulation time is less than the current simulation time, it throws an InvalidSimulationTime as per Services/InvalidSimulationTime.h in [SMP_FILES] and the Simulation Time is not updated; (c) If the new simulation time is larger than the time of the next event on the scheduler, it throws an InvalidSimulationTime as per Services/InvalidSimulationTime.h in [SMP_FILES] and the Simulation Time is not updated; (d) If SetSimulationTime method is called inside a PreSimTimeChange event as per Table 5-5, then the simulation time is updated to the given simulation time. | NOTE 1 SetSimulationTime method should only called during a PreSimTimeChange global event as per Table 5-5. NOTE 2 SetSimulationTime method does not result in emissions of PreSimTimeChange and PostSimTimeChange global events as per Table 5-5.
ECSS-E-ST-40-07C | ECSS - Current v0.9 | 5.3.2f | Requirement | ECSS-E-ST-40-07_1440163 | 1 | Created | When the Time Keeper updates the Simulation time in response to the Scheduler executing a new event, the update shall be performed as per the following procedure: 1. First the PreSimTimeChange event is emitted; 2. If applicable, the simulation environment performs any activities related to maintain synchronization with Zulu time; 3. Then the Simulation time is changed to the time of the Event that is about to be executed; 4. Finally, the PostSimTimeChange event is emitted. | NOTE 1 Depending on the timing constraints of the simulation, the Simulation Environment may perform actions (like delays) to keep the desired correlation between simulation time and Zulu time after the PreSimTimeChange event and the update of the Simulation Time for next event. How this synchronization is performed is outside the scope of this standard. NOTE 2 This method only sets the Simulation time between the current time and the time that is about to be set by the procedure described above.
ECSS-E-ST-40-07C | ECSS - Current v0.9 | 5.3.2g | Requirement | ECSS-E-ST-40-07_1440164 | 1 | Created | The ITimeKeeper GetSimulationTime method shall return the Simulation time.
ECSS-E-ST-40-07C | ECSS - Current v0.9 | 5.3.2h | Requirement | ECSS-E-ST-40-07_1440165 | 1 | Created | The ITimeKeeper GetEpochTime method shall return the current Epoch time.
ECSS-E-ST-40-07C | ECSS - Current v0.9 | 5.3.2i | Requirement | ECSS-E-ST-40-07_1440166 | 1 | Created | The ITimeKeeper GetMissionTime method shall return the Mission time.
ECSS-E-ST-40-07C | ECSS - Current v0.9 | 5.3.2j | Requirement | ECSS-E-ST-40-07_1440167 | 1 | Created | The TimeKeeper GetMissionStartTime method shall return the Mission Start Time.
ECSS-E-ST-40-07C | ECSS - Current v0.9 | 5.3.2k | Requirement | ECSS-E-ST-40-07_1440168 | 1 | Created | The ITimeKeeper GetZuluTime method shall return the Zulu time.
ECSS-E-ST-40-07C | ECSS - Current v0.9 | 5.3.3a | Requirement | ECSS-E-ST-40-07_1440169 | 1 | Created | The simulation environment shall provide a Scheduler implementing the IScheduler in Services/IScheduler.h in [SMP_FILES].
ECSS-E-ST-40-07C | ECSS - Current v0.9 | 5.3.3b | Requirement | ECSS-E-ST-40-07_1440170 | 1 | Created | The Scheduler shall allow Events to be added to the scheduler with a repeat count with the following behaviour: 1. An Event with repeat=0 is non-cyclic and executes only once; 2. An Event with repeat=0 is removed automatically after its triggering; 3. An Event with repeat>0 is cyclic, and repeats ‘repeat’ times; 4. An Event with repeat>0 is removed automatically after it has been triggered ‘repeat+1’ times; 5. An Event with repeat<0 is cyclic forever; 6. An Event with repeat<0 is never removed from the scheduler unless explicitly requested using the RemoveEvent() method.
ECSS-E-ST-40-07C | ECSS - Current v0.9 | 5.3.3c | Requirement | ECSS-E-ST-40-07_1440171 | 1 | Created | The Scheduler shall allow to specify the cycle time between each call for cyclic Events with the following behaviour: 1. For non-cyclic Events, the cycle time parameter is stored, but not used; 2. For cyclic Events, the cycle time is a positive duration; 3. For cyclic Events, an InvalidCylceTime exception as per Services/InvalidCycleTime.h in [SMP_FILES] is thrown if the cycle time is negative or zero. | NOTE The cycle time can become relevant if a subsequent call to SetEventCount is received before the Event is removed from the scheduler.
ECSS-E-ST-40-07C | ECSS - Current v0.9 | 5.3.3d | Requirement | ECSS-E-ST-40-07_1440172 | 1 | Created | Events added to the scheduler by AddSimulationTimeEvent, AddMissionTimeEvent, AddEpochTimeEvent and AddZuluTimeEvent shall be executed according to a “first posted, first executed” strategy where the posting order of Events are determined based on the order of the Add call. | NOTE This implies that the posting order is not affected by a change in Epoch time or Mission Time.
ECSS-E-ST-40-07C | ECSS - Current v0.9 | 5.3.3e | Requirement | ECSS-E-ST-40-07_1440173 | 1 | Created | The IScheduler AddSimulationTimeEvent method shall add an Event to the scheduler, with the following arguments and behaviour: 1. Arguments: (a) “entryPoint” giving the Entry Point to be called when the Event is executed; (b) “simulationTime” giving the relative time from now until the first call of the Entry Point; (c) “cycleTime“ giving the cycle time of the Event as specified in 5.3.3c; (d) “repeat“ giving the Event repetition count as specified in 5.3.3b. 2. Behaviour: (a) If the Simulation Time is less than zero, it throws an InvalidEventTime exception as per Services/InvalidEventTime.h in [SMP_FILES], the Event is not added to the scheduler and never executed. (b) If Repeat is not zero and CycleTime is not positive, it throws an InvalidCycleTme exception as per Services/InvalidCycleTime.h in [SMP_FILES], the Event is not added to the scheduler and never executed; (c) After adding the new Event to the scheduler, it returns the EventId as per Services/EventId.h in [SMP_FILES] identifying the added Event. | NOTE The execution order follows the general priority rules given in requirement 5.3.3d.
ECSS-E-ST-40-07C | ECSS - Current v0.9 | 5.3.3f | Requirement | ECSS-E-ST-40-07_1440174 | 1 | Created | The IScheduler AddMissionTimeEvent method shall add an Event to the scheduler with the following arguments and behaviour: 1. Arguments: (a) “entryPoint“ giving the Entry Point to be called when the Event is executed; (b) “missionTime“ giving the mission time of the first call of the Entry Point; (c) “cycleTime“ giving the cycle time of the Event as specified in 5.3.3c; (d) “repeat“ giving the Event repetition count as specified in 5.3.3b. 2. Behaviour: (a) If the Mission Time is less than the current mission time, it throws an InvalidEventTime exception as per Servives/InvalidEventTime.h in [SMP_FILES], the Event is not added to the scheduler and never executed; (b) If Repeat is not zero and CycleTime is not positive, it throws an InvalidCycleTime exception as per Services/InvalidCycleTime.h in [SMP_FILES], the Event is not added to the scheduler and never executed; (c) After adding the new Event to the scheduler, it returns the EventId as per Services/EventId.h in [SMP_FILES] identifying the added Event. | NOTE The execution order follows the general priority rules given in requirement 5.3.3d.
ECSS-E-ST-40-07C | ECSS - Current v0.9 | 5.3.3g | Requirement | ECSS-E-ST-40-07_1440175 | 1 | Created | The IScheduler AddEpochTimeEvent method shall add an Event to the scheduler, with the following arguments and behaviour: 1. Arguments: (a) “entryPoint“ giving the Entry Point to be called when the Event is executed; (b) “epochTime“ giving the epoch time of the first call of the Entry Point; (c) “cycleTime“ giving the cycle time of the Event as specified in 5.3.3c; (d) “repeat“ giving the Event repetition count as specified in 5.3.3b. 2. Behaviour: (a) If the Epoch Time is less than the current epoch time it throws an InvalidEventTime exception as per Services/InvalidEventTime.h in [SMP_FILES], the Event is not added to the scheduler and never executed; (b) If Repeat is not zero and CycleTime is not positive, it throws an InvalidCycleTime exception as per Services/InvalidCycleTime.h in [SMP_FILES], the Event is not added to the scheduler and never executed; (c) After adding the new Event to the scheduler, it returns the EventId as per Services/EventId.h in [SMP_FILES] identifying the added Event. | NOTE The execution order follows the general priority rules given in requirement 5.3.3d.
ECSS-E-ST-40-07C | ECSS - Current v0.9 | 5.3.3h | Requirement | ECSS-E-ST-40-07_1440176 | 1 | Created | The IScheduler AddZuluTimeEvent method shall add an Event to the scheduler, with the following arguments and behaviour: 1. Arguments: (a) “entryPoint“ giving the Entry Point to be called when the Event is executed; (b) “zuluTime“ giving the Zulu time of the first call of the Entry Point; (c) “cycleTime“ giving the cycle time of the Event as specified in 5.3.3c; (d) “repeat“ giving the Event repetition count as specified in 5.3.3b. 2. Behaviour: (a) If the given Zulu Time is less than the current Zulu time, it throws an InvalidEventTime exception as per Services/InvalidEventTime.h in [SMP_FILES], the Event is not added to the scheduler and never executed; (b) If Repeat is not zero and CycleTime is not positive, it throws an InvalidCycleTime exception as per Services/InvalidCycleTime.h in [SMP_FILES], the Event is not added to the scheduler and never executed; (c) After adding the new Event to the scheduler, it returns the EventId as per Services/EventId.h in [SMP_FILES] identifying the added Event. | NOTE The execution order follows the general priority rules given in requirement 5.3.3d.
ECSS-E-ST-40-07C | ECSS - Current v0.9 | 5.3.3i | Requirement | ECSS-E-ST-40-07_1440177 | 1 | Created | The IScheduler AddImmediateEvent method shall add an immediate simulation time event to the scheduler with the current simulation time as execution time returning an EventId as per Services/EventId.h in [SMP_FILES], with the following argument and behaviour: 1. Argument: (a) “entryPoint” giving the Entry Point to be called when the Event is executed. 2. Behaviour: (a) The scheduled event is inserted at the front of the list of events scheduled for the current simulation time making it the next event to be executed; (b) After adding the new Event to the scheduler, it returns the EventId identifying the added Event. | NOTE 1 Calls to AddImmediateEvent differs to calls to AddSimulationTimeEvent method with repeat=0, cycleTime=0 and simulationTime=0 since the event is scheduled at the font instead of the end of the list of scheduled events for the current simulation time. NOTE 2 It cannot be assumed that Events added via AddImmediateEvent are the next Event executed, as other Events can be scheduled with AddImmediateEvent prior to its execution, hence executed first. NOTE 3 To execute an entry point immediately without going through the scheduler, the Execute() method of the EntryPoint can be called directly.
ECSS-E-ST-40-07C | ECSS - Current v0.9 | 5.3.3j | Requirement | ECSS-E-ST-40-07_1440178 | 1 | Created | The EventId returned when adding an event shall be unique throughout the entire duration of the simulation implying that EventIds cannot be reused after the Event has been executed. | NOTE The EventId must only be unique within the Scheduler context; the Event Manager service uses the same EventId type, but uniqueness across services is not required.
ECSS-E-ST-40-07C | ECSS - Current v0.9 | 5.3.3k | Requirement | ECSS-E-ST-40-07_1440179 | 1 | Created | The IScheduler RemoveEvent method shall remove an already scheduled Event from the Scheduler, with the following argument and behaviour: 1. Argument: (a) “eventId” giving the unique identifier of the Event. 2. Behaviour: (a) If the given EventId does not identify an even currently in the Scheduler, it throws an InvalidEventId exception as per InvalidEventId.h in [SMP_FILES]; (b) If the EventId is identical to the current executing Event in the schedule, then the call is functionally equivalent to setting the repeat count to 0 via the SetEventCount. | NOTE Setting the repeat count to 0 implies that the Event is removed from the scheduler immediately after it is executed.
ECSS-E-ST-40-07C | ECSS - Current v0.9 | 5.3.3l | Requirement | ECSS-E-ST-40-07_1440180 | 1 | Created | The IScheduler SetEventSimulationTime method shall update the Simulation time of the next execution of an Event with the following arguments and behaviour: 1. Arguments: (a) “eventId” giving the unique identifier of the Event; (b) “simulationTime” giving the relative time from now until the next execution of the Event. 2. Behaviour: (a) If the Simulation Time is negative, the Event is never executed but instead removed immediately from the scheduler; (b) If the given EventId is not currently on the scheduler, it throws an InvalidEventId exception as per InvalidEventId.h in [SMP_FILES]; (c) If the Event identified by the given EventId is not scheduled on Simulation time, it throws an InvalidEventId exception as per InvalidEventId.h in [SMP_FILES]; (d) When the Simulation time of the next execution of an Event is updated, it takes effect on all future repeats of this Event as per the remaining “repeat” count and respecting the given cycle-time between each repeat. | NOTE Events scheduled with AddImmediateEvent are also considered to be scheduled based on Simulation Time.
ECSS-E-ST-40-07C | ECSS - Current v0.9 | 5.3.3m | Requirement | ECSS-E-ST-40-07_1440181 | 1 | Created | The IScheduler SetEventMissionTime method shall update the Mission time of the next execution of an Event with the following arguments and behaviour: 1. Arguments: (a) “eventId” giving the unique identifier of the Event; (b) “missionTime” giving the time of the next execution of the Event. 2. Behaviour: (a) If the given EventId is not currently on the scheduler, it throws an InvalidEventId exception as per InvalidEventId.h in [SMP_FILES]; (b) If the Event identified by the given EventId is not scheduled on Mission time, it throws an InvalidEventId exception as per InvalidEventId.h in [SMP_FILES]; (c) If the mission time is before the current mission time, the Event is never executed but instead removed immediately from the scheduler; (d) When the Mission time of the next execution of an Event is updated, it takes effect on all future repeats of this Event as per the remaining “repeat” count and respecting the given cycle-time between each repeat.
ECSS-E-ST-40-07C | ECSS - Current v0.9 | 5.3.3n | Requirement | ECSS-E-ST-40-07_1440182 | 1 | Created | The IScheduler SetEventEpochTime method shall update the Epoch time of the next execution of an Event, with the following arguments and behaviour: 1. Arguments: (a) “eventId” giving the unique identifier of the Event; (b) “epochTime” giving the time of the next execution of the Event. 2. Behaviour: (a) If the given EventId is not currently on the scheduler, it throws an InvalidEventId exception as per Services/InvalidEventId.h in [SMP_FILES]; (b) If the Event identified by the given EventId is not scheduled on Epoch time, it throws an InvalidEventId exception as per Services/InvalidEventId.h in [SMP_FILES]; (c) If the epoch time is before the current epoch time, the Event is never executed but instead removed immediately from the scheduler; (d) When the Epoch time of the next execution of an Event is updated, it takes effect on all future repeats of this Event as per the remaining “repeat” count and respecting the given cycle-time between each repeat.
ECSS-E-ST-40-07C | ECSS - Current v0.9 | 5.3.3o | Requirement | ECSS-E-ST-40-07_1440183 | 1 | Created | The IScheduler SetEventZuluTime method shall update the Zulu time of the next execution of an Event, with the following arguments and behaviour: 1. Arguments: (a) “eventId” giving the unique identifier of the Event; (b) “zuluTime” giving the time of the next execution of the Event. 2. Behaviour: (a) If the given EventId is not currently on the scheduler, it throws an InvalidEventId exception as per Services/InvalidEventId.h in [SMP_FILES]; (b) If the Event identified by the given EventId is not scheduled on Zulu time, it throws an InvalidEventId exception as per Services/InvalidEventId.h in [SMP_FILES]; (c) If the Zulu time is before the current Zulu time, the Event is never executed but instead removed immediately from the scheduler; (d) When the Zulu time of the next execution of an Event is updated, it takes effect on all future repeats of this Event as per the remaining “repeat” count and respecting the given cycle-time between each repeat.
ECSS-E-ST-40-07C | ECSS - Current v0.9 | 5.3.3p | Requirement | ECSS-E-ST-40-07_1440184 | 1 | Created | The IScheduler SetEventCycleTime method shall allow to update the cycle time of an already scheduled Event, with the following arguments and behaviour: 1. Arguments: (a) “eventId” giving the unique identifier of the Event; (b) “cycleTime” giving the new cycle time of the Event as specified in 5.3.3c; 2. Behaviour: (a) If the given EventId is not currently on the scheduler, it throws an InvalidEventId exception as per Services/InvalidEventId.h in [SMP_FILES]; (b) If the Repeat count of the Event is not zero and CycleTime is not positive, it throws an InvalidCycleTime exception as per Services/InvalidCycleTime.h in [SMP_FILES] and the CycleTime is not updated. | NOTE The CycleTime can be set also for immediate events and events with repeat count equal to 0, as the repeat can be updated with SetEventCount afterwards.
ECSS-E-ST-40-07C | ECSS - Current v0.9 | 5.3.3q | Requirement | ECSS-E-ST-40-07_1440185 | 1 | Created | The IScheduler SetEventCount method shall allow to update the repeat count of an Event already scheduled with the following arguments and behaviour: 1. Arguments: (a) “eventId” as a unique identifier of the Event; (b) “count” giving the number of the Event repetitions as specified in 5.3.3b. 2. Behaviour: (a) If the given EventId that is not currently on the scheduler, it throws an InvalidEventId exception as per Services/InvalidEventId.h in [SMP_FILES]; (b) If Count is not zero and CycleTime of the Event is zero, it throws an InvalidCycleTime exception as per Services/InvalidCycleTime.h in [SMP_FILES] and the Count is not updated; (c) If the given Count is greater than 0 and the given EventId is identical to the one currently executing, then the scheduler executes the Event for the given Count, excluding the current execution; (d) If the given Count is 0, the Event is removed immediately after its execution is finished.
ECSS-E-ST-40-07C | ECSS - Current v0.9 | 5.3.3r | Requirement | ECSS-E-ST-40-07_1440186 | 1 | Created | The IScheduler GetCurrentEventId method shall return an EventId as per Services/EventId.h in [SMP_FILES], with the following behaviour: 1. If an Event is currently executing, it returns the EventId of the currently executing Event; 2. If no scheduled Event is currently executing, it returns -1. | NOTE A scheduled Event may not be executing if the GetCurrentEventId is called as part of the SMP global events (See clause 5.3.4)
ECSS-E-ST-40-07C | ECSS - Current v0.9 | 5.3.3s | Requirement | ECSS-E-ST-40-07_1440187 | 1 | Created | The IScheduler GetNextScheduledEventTime method shall return the Simulation Time of the execution of the next scheduled Simulation Time, Epoch Time or Mission Time Event. | NOTE 1 Events scheduled in Zulu Time are not considered, as these Events do not have a fixed defined Simulation Time. NOTE 2 In case of Zulu Events executed, other Events may schedule Events prior to the time returned, hence the Scheduler does not guarantee that no other Events may be executed prior to the time returned from GetNextScheduledEvent().
ECSS-E-ST-40-07C | ECSS - Current v0.9 | 5.3.3t | Requirement | ECSS-E-ST-40-07_1440188 | 1 | Created | The complete state of the Scheduler, with the exception of Events scheduled using ZuluTime, shall be part of persisted data and saved/restored to/from breakpoints.
ECSS-E-ST-40-07C | ECSS - Current v0.9 | 5.3.3u | Requirement | ECSS-E-ST-40-07_1440189 | 1 | Created | When the SMP_EpochTimeChanged global SMP event is emitted, the events already scheduled with Epoch time shall behave as follows: (a) Non-cyclic events with Epoch Time equal to or in the future of the new Epoch Time, are executed according to the Epoch Time they were originally scheduled; (b) Non-cyclic events with Epoch Time prior the new Epoch Time, are removed from the scheduler and not executed; (c) For Cyclic Events, any repeat that falls prior the new Epoch Time is not executed and any positive repeat count is reduced according to the number of skipped executions; (d) For Cyclic Events, any repeat that are equal or after the new Epoch Time is executed according to the original Epoch Time of the repeats.
ECSS-E-ST-40-07C | ECSS - Current v0.9 | 5.3.3v | Requirement | ECSS-E-ST-40-07_1440190 | 1 | Created | When the SMP_MissionTimeChanged global SMP event is emitted, the events already scheduled with Mission time shall behave as follows: (a) Non-cyclic events with Mission time equal to or in the future of the new Mission Time, are executed according to the Mission Time they were originally scheduled; (b) Non-cyclic events with Mission time prior the new Mission Time, are removed from the scheduler and not executed; (c) For Cyclic Events, any repeat that falls prior the new Epoch Time is not executed and any positive repeat count is reduced according to the number of skipped executions; (d) For Cyclic Events, any repeat that are equal or after the new Mission Time is executed according to the original Mission Time of the repeats.
ECSS-E-ST-40-07C | ECSS - Current v0.9 | 5.3.3w | Requirement | ECSS-E-ST-40-07_1440191 | 1 | Created | When the simulator is in Standby state, the scheduler shall behave as follows: 1. Events scheduled on simulation time including immediate Events, epoch and mission time are not processed; 2. Events scheduled on Zulu time are executed.
ECSS-E-ST-40-07C | ECSS - Current v0.9 | 5.3.4a | Requirement | ECSS-E-ST-40-07_1440192 | 1 | Created | The simulation environment shall provide an Event Manager implementing the IEventManager interface as Services/IEventManager.h in [SMP_FILES].
ECSS-E-ST-40-07C | ECSS - Current v0.9 | 5.3.4b | Requirement | ECSS-E-ST-40-07_1440193 | 1 | Created | The IEventManager QueryEventId method shall return the Event identifier for an Event, with the following argument and behaviour: 1. Argument: (a) “eventName” giving the name of the Event. 2. Behaviour: (a) If called with an empty name, it throws an InvalidEventName exception as per Services/InvalidEventName.h in [SMP_FILES]; (b) If called with the name of one of the pre-defined Event types as in Table 5-5 , it returns the corresponding EventId as in Table 5-5; (c) If called with a non-empty event name different from all pre-defined event types as in Table 5-5, it returns an event identifier different from all pre-defined event identifiers in Table 5-5; (d) If called with the same name again in the context of a restored simulation, it returns always the same event identifier. | NOTE This implies that the EventManager maintains a global list of events that is persisted in the breakpoint and restored when needed.
ECSS-E-ST-40-07C | ECSS - Current v0.9 | 5.3.4c | Requirement | ECSS-E-ST-40-07_1440194 | 1 | Created | The Event Manager shall maintain a list of pairs of unique event identifiers and entry points. | NOTE The event identifier must only be unique within the Event Manager context; the Scheduler service uses the same EventId type, but uniqueness across services is not required.
ECSS-E-ST-40-07C | ECSS - Current v0.9 | 5.3.4d | Requirement | ECSS-E-ST-40-07_1440195 | 1 | Created | The Event Manager shall initialise the list of pairs to be empty at creation time.
ECSS-E-ST-40-07C | ECSS - Current v0.9 | 5.3.4e | Requirement | ECSS-E-ST-40-07_1440196 | 1 | Created | The IEventManager Subscribe method shall allow to subscribe an entry point to a global event identifier, with the following arguments and behaviour: 1. Arguments: (a) “event” giving the ID of the event to be subscribed; (b) “entryPoint” giving a pointer to the entry point to be called when the event is emitted. 2. Behaviour: (a) If called with a pair of event identifier and entry point that is not currently in the internal list, it adds this pair to the internal list; (b) If called with a pair of event identifier and entry point that is already in the internal list, it throws an EntryPointAlreadySubscribed exception as per Services/EntryPointAlreadySubscribed.h in [SMP_FILES]; (c) If called with an event ID that does not exist, it throws an InvalidEventId exception as per Services/InvalidEventId.h in [SMP_FILES].
ECSS-E-ST-40-07C | ECSS - Current v0.9 | 5.3.4f | Requirement | ECSS-E-ST-40-07_1440197 | 1 | Created | The IEventManager Unsubscribe method shall remove a pair from the list, with the following arguments and behaviour: 1. Arguments: (a) “event” giving the ID of the event to be unsubscribed; (b) “entryPoint” giving a pointer to the entry point to be unsubscribed. 2. Behaviour: (a) If called with a pair of event identifier and entry point that is currently in the internal list, it removes this pair to the internal list; (b) If called with a pair of event identifier and entry point that is not in the internal list, it throws an EntryPointNotSubscribed exception as per Services/EntryPointNotSubscribed.h in [SMP_FILES]; (c) If called with an invalid event id, it throws an InvalidEventId exception as per Services/InvalidEventId.h in [SMP_FILES].
ECSS-E-ST-40-07C | ECSS - Current v0.9 | 5.3.4g | Requirement | ECSS-E-ST-40-07_1440198 | 1 | Created | The IEventManager Emit method shall emit a specific global event to all the subscribed entry points, with the following arguments and behaviour: 1. Arguments: (a) “eventId” giving the ID of the event to be emitted; (b) “synchronous” giving if the event is emitted synchronous to all subscribed entry points. 2. Behaviour: (a) If called with an event identifier for which pairs with entry points exist in the list, then these entry points are called; (b) If more than one entry point is called, then the order of the calls are not guaranteed; (c) If called with the synchronous flag set to false, the calls to the entry points are asynchronous, such that the call to the Emit method is not blocked from returning while waiting for calls to subscribed entry points to return; (d) If called with the synchronous flag set to true, the calls to the entry points are synchronous, such that the call to the Emit method is blocked from returning until the calls to all subscribed entry points return.
ECSS-E-ST-40-07C | ECSS - Current v0.9 | 5.3.4h | Requirement | ECSS-E-ST-40-07_1440199 | 1 | Created | The SMP predefined global events shall only be emitted in the conditions outlined in Table 5-5 and only by the Simulation Environment.
ECSS-E-ST-40-07C | ECSS - Current v0.9 | 5.3.4i | Requirement | ECSS-E-ST-40-07_1440200 | 1 | Created | The SMP predefined global events shall be emitted with the synchronous flag set as per Table 5-5.
ECSS-E-ST-40-07C | ECSS - Current v0.9 | 5.3.5a | Requirement | ECSS-E-ST-40-07_1440202 | 1 | Created | The simulation environment shall provide a component implementing the IResolver interface as Services/IResolver.h in [SMP_FILES].
ECSS-E-ST-40-07C | ECSS - Current v0.9 | 5.3.5b | Requirement | ECSS-E-ST-40-07_1440203 | 1 | Created | The IResolver ResolveAbsolute method shall return a reference to a Component, Field, Failure, Container, Reference, Event Sink, Event Source or Entry Point object in the simulation, with the following argument and behaviour: 1. Argument: (a) “absolutePath” giving the absolute path string of the object. 2. Behaviour: (a) If the “absolutePath” does not give the path to an object, it returns nullptr; (b) If no object with the given path can be found, it returns nullptr; (c) If “absolutePath” resolves to an object, it returns the IObject reference to the object. | NOTE 1 To allow keeping names as short as possible, and avoid dependency on the name of the simulator itself, absolute paths contain the name of either a top level Model or Service, but not the name of the simulator, although the simulator itself is the top-level object. NOTE 2 The specification of path string is given in clause 5.1.3.
ECSS-E-ST-40-07C | ECSS - Current v0.9 | 5.3.5c | Requirement | ECSS-E-ST-40-07_1440204 | 1 | Created | The Resolver ResolveRelative method shall return a reference to an object in the simulation with the following arguments and behaviour: 1. Arguments: (a) “relativePath” giving a path string representing the relative path to the object; (b) “sender” giving the reference to the Component issuing the request. 2. Behaviour: (a) If “relativePath” does not resolve to any object, it returns nullptr; (b) If “relativePath” resolves to an object, it returns an IObject reference to the object. | NOTE The specification of path string is given in clause 5.1.3.
ECSS-E-ST-40-07C | ECSS - Current v0.9 | 5.3.6a | Requirement | ECSS-E-ST-40-07_1440205 | 1 | Created | The simulation environment shall provide a Link Registry service implementing the ILinkRegistry interface as Services/ILinkRegistry.h in [SMP_FILES]. | NOTE 1 The link registry maintains a global collection of links between components, supports adding, fetching and removing all links to a given target. NOTE 2 The links include Interface Links, Event Links and Field Links.
ECSS-E-ST-40-07C | ECSS - Current v0.9 | 5.3.6b | Requirement | ECSS-E-ST-40-07_1440206 | 1 | Created | The ILinkRegistry AddLink method shall increment the link count between two components, with the following arguments and behaviour: 1. Arguments: (a) “source” giving the source component; (b) “target” giving the target component. 2. Behaviour (a) The link count between both components is incremented by one, taking note of a new link that has been created. | NOTE This method can be called several times with the same arguments, when a source component has several links to the same target component.
ECSS-E-ST-40-07C | ECSS - Current v0.9 | 5.3.6c | Requirement | ECSS-E-ST-40-07_1440207 | 1 | Created | The ILinkRegistry GetLinkCount method shall return the link count between the given source and target, with the following arguments: 1. “source” giving the source component; 2. “target” giving the target component.
ECSS-E-ST-40-07C | ECSS - Current v0.9 | 5.3.6d | Requirement | ECSS-E-ST-40-07_1440208 | 1 | Created | The ILinkRegistry RemoveLink method shall decrement the link count between the two components, with the following arguments and behaviour: 1. Arguments: (a) “source” giving the source component; (b) “target” giving the target component. 2. Behaviour: (a) If the link count between both components is positive, it is decremented by one, taking note that a link has been removed, and true is returned. (b) If the link count between both components is 0, false is returned. | NOTE 1 Existing links have been previously added to the service using the AddLink() method. NOTE 2 This method can be called several times with the same arguments, when several links from the source component to the same target component are removed.
ECSS-E-ST-40-07C | ECSS - Current v0.9 | 5.3.6e | Requirement | ECSS-E-ST-40-07_1440209 | 1 | Created | The ILinkRegistry GetLinkSources method shall return the collection of source components for which a link to the given target component has been added to the registry.
ECSS-E-ST-40-07C | ECSS - Current v0.9 | 5.3.6f | Requirement | ECSS-E-ST-40-07_1440210 | 1 | Created | The ILinkRegistry CanRemove method shall return whether all source components linking to the given target can be asked to remove their link(s), with the following argument and behaviour: 1. Argument: (a) “target” giving the target component of the link. 2. Behaviour: (a) If all source components linking to the given target can be asked to remove their link(s), it returns true; (b) If at least one of the source components linking to the given target cannot be asked to remove its link(s), it returns false. | NOTE Components can be asked to remove their links if they implement the optional ILinkingComponent interface.
ECSS-E-ST-40-07C | ECSS - Current v0.9 | 5.3.6g | Requirement | ECSS-E-ST-40-07_1440211 | 1 | Created | The ILinkRegistry RemoveLinks method shall call the RemoveLinks method of all source components that implement the optional ILinkingComponent interface with the following argument: 1. “target” giving the component from which all links to be removed.
ECSS-E-ST-40-07C | ECSS - Current v0.9 | 5.3.7a | Requirement | ECSS-E-ST-40-07_1440212 | 1 | Created | The simulation environment shall provide a Simulator Object implementing the ISimulator interface as ISimulator.h in [SMP_FILES]. | NOTE 1 The ISimulator gives access to the simulation environment state and state transitions. NOTE 2 The ISimulator interface provides methods to add models and to add and retrieve simulation services.
ECSS-E-ST-40-07C | ECSS - Current v0.9 | 5.3.7b | Requirement | ECSS-E-ST-40-07_1440213 | 1 | Created | The Simulator Object shall have two containers as follows: 1. One “Models” container that holds simulation models with no upper limit on the number of Models to hold; 2. One “Services” container that holds simulation services with no upper limit on the number of Services to hold.
ECSS-E-ST-40-07C | ECSS - Current v0.9 | 5.3.7c | Requirement | ECSS-E-ST-40-07_1440214 | 1 | Created | The ISimulator interface shall be used to setup the simulation as per the following procedure: 1. First the Publish method is called; 2. After returning from the Publish call, the Configure method is called; 3. After returning from the Configure method, the Connect method is called; 4. After returning from the Connect method, the Initialise method is called.
ECSS-E-ST-40-07C | ECSS - Current v0.9 | 5.3.7d | Requirement | ECSS-E-ST-40-07_1440215 | 1 | Created | The ISimulator Publish method shall call the Publish() method of all service and model instances in the component hierarchy that are in Created state within the simulation as per following procedure: 1. If the simulation is not in Building state, then it returns and no action is taken; 2. If Publish method is called during the execution of the global event SMP_LeavingBuilding, then it returns and no action is taken; 3. If the simulation is in Building state, it issues the global event “SMP_LeavingBuilding” via the Event Manager. 4. After returning from the SMP_LeavingBuilding global event, it changes the simulation state to Publishing state. 5. After entering Publishing state, it issues the global event “SMP_EnterPublishing” via the Event Manager. 6. After returning from the “SMP_EnterPublishing” global event, it traverses through the "Service" container of the simulator, as follows: (a) It calls the Publish() operation of each component in CSK_Created state; (b) After calling Publish() on a service, it calls Publish() immediately on all its child components recursively. 7. After completing the “Service” container, it traverses through the "Models" container of the simulator as follows: (a) It calls the Publish() operation of each component in CSK_Created state; (b) After calling Publish on a model, it calls Publish immediately on all its child components recursively. 8. After all Publish() operations have been executed, it issues the global event “SMP_LeavingPublishing” via the Event Manager; 9. After returning from the “SMP_LeavingPublishing” global event, it changes the simulation state to Building state; 10. Finally, it issues the global event “SMP_EnteringBuilding” via the Event Manager.
ECSS-E-ST-40-07C | ECSS - Current v0.9 | 5.3.7e | Requirement | ECSS-E-ST-40-07_1440216 | 1 | Created | The ISimulator Configure method shall call the Configure() method of all service and model instances in the component hierarchy that are in Publishing state as per following procedure: 1. If the simulation is not in Building state, then it returns and no action is taken; 2. If Configure method is called during the execution of the global event SMP_LeavingBuilding, then it returns and no action is taken; 3. If the simulation is in Building state, it issues the global event “SMP_LeavingBuilding” via the Event Manager; 4. After returning from the SMP_LeavingBuilding global event, it changes the simulation state to “Configuring” state; 5. After entering Configuring state, it issues the global event “SMP_EnterConfiguring” via the Event Manager; 6. After returning from the “SMP_EnterConfiguring” global event, it traverses through the "Services" container of the simulator. For each component, it performs the following procedure: (a) If the component is still in CSK_Created state, it first calls the Publish() operation; (b) If the component is in CSK_Publishing state, it calls the Configure() operation; (c) Then it immediately performs the same operation(s) recursively on all child components of the component. 7. After configuring the Services, it traverses through the "Models" container of the simulator. For each component, it performs the following procedure: (a) If the component is in CSK_Created state, it first calls the Publish() operation; (b) If the component is in CSK_Publishing state, it calls the Configure() operation; (c) Then it immediately performs the same operation(s) recursively on all child components of the component. 8. After all Configure() operations have been executed, it issues the global event “SMP_LeavingConfiguring” via the Event Manager; 9. After returning from the “SMP_LeavingConfiguring” global event, it changes the simulation state to Building state; 10. Finally, it issues the global event “SMP_EnteringBuilding” via the Event Manager.
ECSS-E-ST-40-07C | ECSS - Current v0.9 | 5.3.7f | Requirement | ECSS-E-ST-40-07_1440217 | 1 | Created | The ISimulator Connect method shall call the Connect() method of all service and model instances in the component hierarchy that are in Configure state as per following procedure: 1. If the simulation is not in Building state, then it returns and no action is taken; 2. If Connect method is called during the execution of the global event SMP_LeavingBuilding, then it returns and no action is taken; 3. If the simulation is in Building state, it issues the global event “SMP_LeavingBuilding” via the Event Manager; 4. After returning from the SMP_LeavingBuilding global event, it changes the simulation state to Connecting state; 5. After entering Connecting state, it issues the global event “SMP_EnterConnecting” via the Event Manager; 6. After returning from the “SMP_EnterConnecting” global event, it traverses through the "Services" container of the simulator and performs the following actions: (a) If the component is in CSK_Created state, it calls the Publish() operation; (b) If the component is in CSK_Publishing state, it calls the Configure() operation; (c) If the component is in CSK_Configure state, it calls the Connect() operation; (d) Afterwards, it performs the same operation(s) recursively on all child components of the component. 7. After connecting the services, the operation traverses through the "Models" container of the simulator performing the following actions: (a) If the component is in CSK_Created state, it calls the Publish() operation; (b) If the component is in CSK_Publishing state, it calls the Configure() operation; (c) If the component is in CSK_Configure state, it calls the Connect() operation; (d) Afterwards, it performs the same operation(s) recursively on all child components of the component. 8. After all Connect() operations have been executed, it issues the global event “SMP_LeavingConnecting” via the Event Manager; 9. After returning from the “SMP_LeavingConnecting” global event, it changes the simulation state to Initialising state; 10. After entering Initialising state, it issues the global event “SMP_EnterInitialising” via the Event Manager; 11. After returning from the “SMP_EnterInitialising” global event, it calls the initialising entry points for all models that has registered an initialising entry point via the ISimulator AddInitEntryPoint method in the order the entry points where added; 12. After executing the entry points, it removes the entry points from the list so that in case Initialise is called again, the same Initialise entry point is not called twice; 13. After calling all initialising entry points, it issues the global event “SMP_LeaveInitialising” via the Event Manager; 14. After returning from the “SMP_LeaveInitialising” global event, it changes the simulation state to Standby state; 15. Finally the global event “SMP_EnteringStandby” is issued via the Event Manager.
ECSS-E-ST-40-07C | ECSS - Current v0.9 | 5.3.7g | Requirement | ECSS-E-ST-40-07_1440218 | 1 | Created | The ISimulator Initialise method shall call all initialization entry points within the simulation as per the following procedure: 1. If the simulation is not in Standby state, then it returns and no action is taken; 2. If Initialise method is called during the execution of the global event SMP_LeavingStandby, then it returns and no action is taken; 3. If the simulation is in Standby state, it issues the global event “SMP_LeavingStandby” via the Event Manager; 4. After returning from the SMP_LeavingStandby global event, the simulator state changes to Initialising state; 5. After entering Initializing state, it issues the global event “SMP_EnterInitialising” via the Event Manager; 6. After returning from the SMP_EnterInitialising global event, it executes all entry points added via the ISimulator AddInitEntryPoint() method in the order they have been added by the AddInitEntryPoint() call; 7. After executing the entry points, it removes the entry points from the list so that in case Initialise is called again, the same Initialise entry point is not called twice; 8. After all entry points has been executed, it issues the global event “SMP_LeavingInitialising” via the Event Manager; 9. After returning from the “SMP_LeavingInitialising” global event, it changes the simulation state to Standby state; 10. Finally, it issues the global event “SMP_EnteringStandby” via the Event Manager.
ECSS-E-ST-40-07C | ECSS - Current v0.9 | 5.3.7h | Requirement | ECSS-E-ST-40-07_1440219 | 1 | Created | The ISimulator Run method shall change the state from Standby to Executing as per following procedure: 1. If the simulation is not in Standby state, then it returns and no action is taken; 2. If Run method is called during the execution of the global event SMP_LeavingStandby, then it returns and no action is taken; 3. If Run method is called during the execution of the global event SMP_EnterStandby, then it returns and no action is taken; 4. If the simulation is in Standby state, it issues the global event “SMP_LeavingStandby” via the Event Manager; 5. After returning from the SMP_LeavingStandby global event, it changes the simulation state to “Executing” state; 6. After entering Executing state, it issues the global event “SMP_EnterExecuting” via the Event Manager.
ECSS-E-ST-40-07C | ECSS - Current v0.9 | 5.3.7i | Requirement | ECSS-E-ST-40-07_1440220 | 1 | Created | The ISimulator Hold method shall change the state from Executing to Standby with the following argument and procedure: 1. Argument: (a) “hardHold” giving if the Simulation is halting immediately. 2. Procedure: (a) If the simulation is not in Executing state, then it returns and no action is taken; (b) If called during the execution of the global event SMP_LeavingExecuting, then it returns and no action is taken; (c) If called during the execution of the global event SMP_EnterExecuting, then it returns and no action is taken; (d) If the simulation is in Executing state, it waits until the current executing event, if any, completes; (e) After the current executing event is completed and if the hardHold argument is “false”, it executes all events scheduled for the current simulation time; (f) After all events that needs executing is completed, it issues the global event “SMP_LeavingExecuting” via the Event Manager; (g) After returning from the SMP_LeavingExecuting global event, it changes the simulation state to “Standby” state; (h) After entering Standby state, it issues the global event “SMP_EnterStandby” via the Event Manager. | NOTE 1 Halting the simulation with “hardHold” to “true” can cause the simulation to halt when some models have reached the current simulation time, but others not. This is useful for debugging purposes. NOTE 2 Halting the simulation with “hardHold” to “false” ensures that all simulation models have executed up until a consistent simulation time. This is useful for hardware in the loop simulations.
ECSS-E-ST-40-07C | ECSS - Current v0.9 | 5.3.7j | Requirement | ECSS-E-ST-40-07_1440221 | 1 | Created | The ISimulator Store method shall store a breakpoint to file, with the following argument and procedure: 1. Argument: (a) “filename” giving the name including the full path of the breakpoint file to be saved. 2. Procedure: (a) If the simulation is not in Standby state, then it returns and no action is taken; (b) If Store method is called during the execution of the global event SMP_LeavingStandby, then it returns and no action is taken; (c) If the simulation is in Standby state, it issues the global event “SMP_LeavingStandby” via the Event Manager; (d) After returning from the SMP_LeavingStandby global event, it changes the simulation state to Storing state; (e) After entering Storing state, it issues the global event “SMP_ EnterStoring” via the Event Manager; (f) After returning from the “SMP_EnterStoring” event, it performs Self Persistence by calling the IPersist Store method on all simulation objects that implement the IPersist interface; (g) After Self Persistence is completed, it performs External Persistence by storing the simulation state in the simulation breakpoint file given by the “filename” argument; (h) After Store operation has been completed, it issues the global event “SMP_LeaveStoring” via the Event Manager; (i) After returning from the “SMP_LeaveStoring” event, it changes the simulation state to Standby state; (j) After entering Standby state, it issues the global event “SMP_EnterStandby” via the Event Manager. | NOTE Self-Persistence is performed prior to External Persistence during store as it allows models to update its published data prior to storing it.
ECSS-E-ST-40-07C | ECSS - Current v0.9 | 5.3.7k | Requirement | ECSS-E-ST-40-07_1440222 | 1 | Created | The ISimulator Restore method shall restore a breakpoint from file, with the following argument and procedure: 1. Argument: (a) “filename” giving the name including the full path of the breakpoint file to restore. 2. Procedure: (a) If the simulation is not in Standby state, then it returns and no action is taken; (b) If called during the execution of the global event SMP_LeavingStandby, then it returns and no action is taken; (c) If the simulation is in Standby state, it issues the global event “SMP_LeavingStandby” via the Event Manager; (d) After returning from the SMP_LeavingStandby global event, the simulation state is changed to Restoring state; (e) After entering Restoring state, it issues the global event “SMP_EnterRestoring” via the Event Manager. (f) After returning from the “SMP_EnterRestoring” event, it performs External Persistence by restoring the simulation state from a breakpoint file given by the “filename” argument; (g) After completing External Persistence, it performs Self persistence by calling the IPersist Restore method of all simulation objects which implement the IPersist interface; (h) After Restore operation has been completed, it issues the global event “SMP_LeavingRestoring” via the Event Manager; (i) After returning from the “SMP_LeavingRestoring” event, the simulation state is changed to Standby; (j) After entering Standby state, it issues the global event “SMP_EnterStandby” via the Event Manager. | NOTE Self-Persistence is performed after to External Persistence at restore as it allows models to use its published data during the self-persistence.
ECSS-E-ST-40-07C | ECSS - Current v0.9 | 5.3.7l | Requirement | ECSS-E-ST-40-07_1440223 | 1 | Created | The ISimulator Reconnect method shall reconnect the component hierarchy starting at the root component given as parameter, with the following argument and procedure: 1. Argument: (a) “root” giving the component in the hierarchy for which the reconnect shall start from. 2. Procedure: (a) If the simulation is not in Standby state, then the method returns and no action is taken. (b) If Reconnect method is called during the execution of the global event SMP_LeavingStandby, then the method returns and no action is taken. (c) If the simulation is in Standby state, the global event “SMP_LeavingStandby” is issued via the Event Manager. (d) After returning from the SMP_LeavingStandby global event, the simulation state is changed to “Reconnecting” state. (e) The simulation environment ensures that all models under the given Root component parameter are published, configured and connected. (f) After Reconnect operation has been completed, the simulation state is changed to Standby. (g) After entering Standby state, the global event “SMP_EnterStandby” is issued via the Event Manager.
ECSS-E-ST-40-07C | ECSS - Current v0.9 | 5.3.7m | Requirement | ECSS-E-ST-40-07_1440224 | 1 | Created | The ISimulator Exit method shall trigger a normal termination of a simulation, as per following procedure: 1. If the simulation is not in Standby state, then it returns and no action is taken; 2. If called during the execution of the global event SMP_LeavingStandby, then it returns and no action is taken; 3. If the simulation is in Standby state, it issues the global event “SMP_LeavingStandby” via the Event Manager; 4. After returning from the SMP_LeavingStandby global event, it changes the simulation state to “Exiting” state; 5. After entering Exiting state, it issues the global event “SMP_EnterExiting” via the Event Manager; 6. The Exit method triggers a normal termination of the simulation.
ECSS-E-ST-40-07C | ECSS - Current v0.9 | 5.3.7n | Requirement | ECSS-E-ST-40-07_1440225 | 1 | Created | The ISimulator Abort method shall trigger an abnormal termination of a simulation, as per following procedure: 1. When called, it issues the global event “SMP_EnterAborting” via the Event Manager; 2. After returning from the “SMP_EnterAborting” event, it changes the simulation state to Aborting state; 3. After entering Aborting state, it triggers an abnormal termination of the simulation. | NOTE This method can be called from any other state.
ECSS-E-ST-40-07C | ECSS - Current v0.9 | 5.3.7o | Requirement | ECSS-E-ST-40-07_1440226 | 1 | Created | The ISimulator GetState method shall return the current simulator state as per SimulatorStateKind in SimulatorStateKind.h in [SMP_FILES].
ECSS-E-ST-40-07C | ECSS - Current v0.9 | 5.3.7p | Requirement | ECSS-E-ST-40-07_1440227 | 1 | Created | The ISimulator AddInitEntryPoint method shall add entry points to be executed in the Initialising state, as per following argument and behaviour: 1. Argument: (a) “entryPoint” giving a pointer to the entry point interface of the entry point to be added. 2. Behaviour: (a) If the simulation is not in Building, Connecting or Standby state, then it returns and no action is taken; (b) If the simulation is in Building, Connecting or Standby state, it adds the entry point to the list of entry points to be executed once the simulation reaches Initialising state. | NOTE This allows components to subscribe to a callback during initialization phase since there are only explicit methods defined for Publish, Configure and Connect. This simplifies implementation for models that do not require initialization.
ECSS-E-ST-40-07C | ECSS - Current v0.9 | 5.3.7q | Requirement | ECSS-E-ST-40-07_1440228 | 1 | Created | The ISimulator AddModel method shall add a model to the models collection of the simulator, with the following argument and behaviour: 1. Argument: (a) “model” giving the model to be added. 2. Behaviour: (a) If the Simulation is not in Standby, Building, Connecting or Initializing state, it throws an InvalidSimulatorState exception as per InvalidSimulatorState.h in [SMP_FILES]; (b) If the name of the new model conflicts with the name of an existing model already added via AddModel, it throws a DuplicateName exception as per DuplicateName.h in [SMP_FILES]; (c) If the name of the new model conflicts with the name of an existing service already added via AddService, it throws a DuplicateName exception as per DuplicateName.h in [SMP_FILES]. | NOTE 1 The container for the models has no upper limit and thus the ContainerFull exception will never be thrown. NOTE 2 The method will never throw the InvalidObjectType exception, as it gets a component implementing the IModel interface.
ECSS-E-ST-40-07C | ECSS - Current v0.9 | 5.3.7r | Requirement | ECSS-E-ST-40-07_1440229 | 1 | Created | The ISimulator AddService method shall add a user-defined service to the services collection, with the following argument and behaviour: 1. Argument: (a) “service” giving the service to be added. 2. Behaviour: (a) If the Simulation is not in Building state, it throws an InvalidSimulatorState exception as per InvalidSimulatorState.h in [SMP_FILES]; (b) If the name of the new service conflicts with the name of an existing model already added via AddModel, it throws a DuplicateName exception as per DuplicateName.h in [SMP_FILES]; (c) If the name of the new service conflicts with the name of an existing service already added via AddService, it throws a DuplicateName exception as per DuplicateName.h in [SMP_FILES]. | NOTE 1 The container for the services has no upper limit and thus the ContainerFull exception is never thrown. NOTE 2 The method never throw the InvalidObjectType exception, as it gets a component implementing the IService interface. NOTE 3 It is recommended that custom services include a project or company acronym as prefix in their name, to avoid collision of service names.
ECSS-E-ST-40-07C | ECSS - Current v0.9 | 5.3.7s | Requirement | ECSS-E-ST-40-07_1440230 | 1 | Created | The ISimulator GetService method shall return the interface of a service with the following argument and behaviour: 1. Argument: (a) “name” giving the name of the service. 2. Behaviour: (a) If no service with the given name , it returns nullptr; (b) If a service with the given name is found, it returns a reference to that service.
ECSS-E-ST-40-07C | ECSS - Current v0.9 | 5.3.7t | Requirement | ECSS-E-ST-40-07_1440231 | 1 | Created | The ISimulator GetLogger method shall return the interface of the mandatory logger service. | NOTE This is a type-safe convenience method, to avoid having to use the generic GetService() method. For the standardised services, it is recommended to use the convenience methods, which are guaranteed to return a valid reference.
ECSS-E-ST-40-07C | ECSS - Current v0.9 | 5.3.7u | Requirement | ECSS-E-ST-40-07_1440232 | 1 | Created | The ISimulator GetTimeKeeper method shall return the interface to the mandatory time keeper service. | NOTE This is a type-safe convenience method, to avoid having to use the generic GetService() method. For the standardised services, it is recommended to use the convenience methods, which are guaranteed to return a valid reference.
ECSS-E-ST-40-07C | ECSS - Current v0.9 | 5.3.7v | Requirement | ECSS-E-ST-40-07_1440233 | 1 | Created | The ISimulator GetScheduler method shall return the interface to the mandatory scheduler service. | NOTE This is a type-safe convenience method, to avoid having to use the generic GetService() method. For the standardised services, it is recommended to use the convenience methods, which are guaranteed to return a valid reference.
ECSS-E-ST-40-07C | ECSS - Current v0.9 | 5.3.7w | Requirement | ECSS-E-ST-40-07_1440234 | 1 | Created | The ISimulator GetEventManager method shall return the interface to the mandatory event manager service. | NOTE This is a type-safe convenience method, to avoid having to use the generic GetService() method. For the standardised services, it is recommended to use the convenience methods, which are guaranteed to return a valid reference.
ECSS-E-ST-40-07C | ECSS - Current v0.9 | 5.3.7x | Requirement | ECSS-E-ST-40-07_1440235 | 1 | Created | The ISimulator GetResolver method shall return the interface to the mandatory resolver service. | NOTE This is a type-safe convenience method, to avoid having to use the generic GetService() method. For the standardised services, it is recommended to use the convenience methods, which are guaranteed to return a valid reference.
ECSS-E-ST-40-07C | ECSS - Current v0.9 | 5.3.7y | Requirement | ECSS-E-ST-40-07_1440236 | 1 | Created | The ISimulator GetLinkRegistry method shall return the interface to the mandatory link registry service. | NOTE This is a type-safe convenience method, to avoid having to use the generic GetService() method. For the standardised services, it is recommended to use the convenience methods, which are guaranteed to return a valid reference.
ECSS-E-ST-40-07C | ECSS - Current v0.9 | 5.3.7z | Requirement | ECSS-E-ST-40-07_1440237 | 1 | Created | The ISimulator RegisterFactory method shall register a component factory, with the following argument and behaviour: 1. Argument: (a) “componentFactory” giving the factory to be registered. 2. Behaviour: (a) If another factory has been registered using the same implementation identifier already, it raises a DuplicateUuid exception as per DuplicateUuid.h in [SMP_FILES]. | NOTE 1 The simulator can use this factory to create component instances of the component implementation in its CreateInstance() method. NOTE 2 This method is typically called early in the Building state to register the available component before the hierarchy of model instances is created.
ECSS-E-ST-40-07C | ECSS - Current v0.9 | 5.3.7aa | Requirement | ECSS-E-ST-40-07_1440238 | 1 | Created | The ISimulator CreateInstance method shall create an instance of a component, with the following arguments and behaviour: 1. Arguments: (a) “uuid” giving a unique identifier of the component implementation to create; (b) “name” giving the name of the new instance; (c) “description” giving the description of the new instance; (d) “parent” giving the parent object of the new instance. 2. Behaviour: (a) If the uuid provided does not corresponds to a registered factory, it returns nullptr; (b) If the name provided is not a valid object name, it raises an InvalidObjectName exception as per InvalidObjectName.h in [SMP_FILES]; (c) If the uuid provided corresponds to a registered model, and the name is a valid object name, it returns a reference to the newly created model with name, description and parent set as provided. | NOTE This method is typically called during Creating state when building the hierarchy of models.
ECSS-E-ST-40-07C | ECSS - Current v0.9 | 5.3.7bb | Requirement | ECSS-E-ST-40-07_1440239 | 1 | Created | The ISimulator GetFactory method shall return the factory of the component with the following argument and behaviour: 1. Argument: (a) “uuid” giving a unique identifier of the component implementation. 2. Behaviour: (a) If a factory has been registered with the given “uuid”, it returns a pointer to the registered factory; (b) If no factory for the given “uuid” has been registered, it returns nullptr.
ECSS-E-ST-40-07C | ECSS - Current v0.9 | 5.3.7cc | Requirement | ECSS-E-ST-40-07_1440240 | 1 | Created | The ISimulator GetFactories method shall return a collection of all registered facories as per FactoryCollection in IFactory.h in [SMP_FILES].
ECSS-E-ST-40-07C | ECSS - Current v0.9 | 5.3.7dd | Requirement | ECSS-E-ST-40-07_1440241 | 1 | Created | The ISimulator GetTypeRegistry method shall return a reference to the Type Registry.
ECSS-E-ST-40-07C | ECSS - Current v0.9 | 5.3.7ee | Requirement | ECSS-E-ST-40-07_1440242 | 1 | Created | The ISimulator LoadLibrary method shall load a library for a Package, with the following argument and behaviour: 1. Argument: (a) "libraryPath" to the library to load. 2. Behaviour: (a) If called with an invalid libraryPath, it throws an LibraryNotFound exception as per LibraryNotFound.h in [SMP_FILES]; (b) If called with an libraryPath pointing to a library without initialise function, it throws and InvalidLibrary exception as per InvalidLibrary.h in [SMP_FILES]; (c) If called with the file name of a library, it loads this library into memory and calls the dynamic "Initialise()" function of this library; (d) If called with the file name of a library, it calls the dynamic "Finalise()" function of this library when in Exiting or Aborting state.
ECSS-E-ST-40-07C | ECSS - Current v0.9 | 5.3.7ff | Requirement | ECSS-E-ST-40-07_1440243 | 1 | Created | The ISimulator GetContainers method shall return a ContainerCollection with two containers as follows: 1. One container called “Models” with all the models added via ISimulator AddModel method; 2. One container called “Services” with all the services added via the ISimulator AddService method.
ECSS-E-ST-40-07C | ECSS - Current v0.9 | 5.3.7gg | Requirement | ECSS-E-ST-40-07_1440244 | 1 | Created | The ISimulator GetContainer method shall return the IContainer interface to the container, with the following argument and behaviour: 1. Argument: (a) “name” of the container to be returned. 2. Behaviour: (a) If called with “Models” as argument, it returns the container reference to the models container. (b) If called with “Services” as argument, it returns the container reference to the Services container. (c) If called with anything else than “Models” or “Services”, it returns nullptr.
ECSS-E-ST-40-07C | ECSS - Current v0.9 | 5.3.7hh | Requirement | ECSS-E-ST-40-07_1440245 | 1 | Created | The ISimulator GetParent shall return nullptr. | NOTE The Simulator is the root object in the simulator tree.
ECSS-E-ST-40-07C | ECSS - Current v0.9 | 5.3.7ii | Requirement | ECSS-E-ST-40-07_1440246 | 1 | Created | The ISimulator GetName shall return a valid name.
ECSS-E-ST-40-07C | ECSS - Current v0.9 | 5.3.8.1a | Requirement | ECSS-E-ST-40-07_1440247 | 1 | Created | The simulation environment shall provide a component implementing the IStorageReader interface as per IStorageReader.h in [SMP_FILES]. | NOTE 1 The IStoragerReader interface provides functionality to read data from storage. NOTE 2 The IStoragerReader interface allows objects implementing the IPersist interface to restore their state.
ECSS-E-ST-40-07C | ECSS - Current v0.9 | 5.3.8.1b | Requirement | ECSS-E-ST-40-07_1440248 | 1 | Created | The IStorageReader Restore method shall restore data from storage, with the following arguments and behaviour: 1. Arguments: (a) “address” giving the address of memory block; (b) “size”, giving the size of the memory block. 2. Behaviour: (a) It reads from the breakpoint a memory block of the given size at the given address.
ECSS-E-ST-40-07C | ECSS - Current v0.9 | 5.3.8.1c | Requirement | ECSS-E-ST-40-07_1440249 | 1 | Created | The IStorageReader GetStateVectorFileName method shall return the full name including the absolute path of the breakpoint file currently in use by the Storage Reader.
ECSS-E-ST-40-07C | ECSS - Current v0.9 | 5.3.8.1d | Requirement | ECSS-E-ST-40-07_1440250 | 1 | Created | The IStorageReader GetStateVectorFilePath method shall return a full absolute path to the directory of the breakpoint file currently in use. | NOTE The path can be used when reading additional files that correspond to the breakpoint file read.
ECSS-E-ST-40-07C | ECSS - Current v0.9 | 5.3.8.2a | Requirement | ECSS-E-ST-40-07_1440251 | 1 | Created | The simulation environment shall provide a component implementing the IStorageWriter interface as per IStorageWriter.h in [SMP_FILES]. | NOTE 1 The IStoragerWriter interface provides functionality to write data from storage. NOTE 2 The IStoragerWriter interface allows objects implementing the IPersist interface to store their state.
ECSS-E-ST-40-07C | ECSS - Current v0.9 | 5.3.8.2b | Requirement | ECSS-E-ST-40-07_1440252 | 1 | Created | The IStorageWriter Store method shall store data to storage by writing a memory block of data to the breakpoint file with the following arguments: 1. “address” giving the address of memory block; 2. “size” giving the size of the memory block.
ECSS-E-ST-40-07C | ECSS - Current v0.9 | 5.3.8.2c | Requirement | ECSS-E-ST-40-07_1440253 | 1 | Created | The IStorageWriter GetStateVectorFileName method shall return the full name including the absolute path of the breakpoint file currently in use by the Storage Writer.
ECSS-E-ST-40-07C | ECSS - Current v0.9 | 5.3.8.2d | Requirement | ECSS-E-ST-40-07_1440254 | 1 | Created | The IStorageWriter GetStateVectorFilePath method shall return a full absolute path to the directory of the breakpoint file currently in use. | NOTE The path can be used when writing additional files that correspond to the breakpoint file written.
ECSS-E-ST-40-07C | ECSS - Current v0.9 | 5.3.9.1a | Requirement | ECSS-E-ST-40-07_1440255 | 1 | Created | The simulation environment shall provide a component implementing the IPublication interface as per IPublication.h in [SMP_FILES]. | NOTE The IPublication interface provides functionality to allow publishing simulation model members, including fields, properties and operations.
ECSS-E-ST-40-07C | ECSS - Current v0.9 | 5.3.9.1b | Requirement | ECSS-E-ST-40-07_1440256 | 1 | Created | The IPublication GetTypeRegistry method shall return a reference to the Type Registry. | NOTE See clause 5.3.10 for details on the Type Registry.
ECSS-E-ST-40-07C | ECSS - Current v0.9 | 5.3.9.1c | Requirement | ECSS-E-ST-40-07_1440257 | 1 | Created | The IPublication PublishField method shall allow publishing of a field, with the following arguments and behaviour: 1. Arguments: (a) “name” giving the field name; (b) “description” giving the field description; (c) “address” giving the pointer to the address where the value of the field is found supporting the following pointer types: (1) Char8, (2) Bool, (3) Int8, (4) Int16, (5) Int32, (6) Int64, (7) UInt8, (8) UInt16, (9) UInt32, (10) UInt64, (11) Float32, (12) Float64. (d) “view” giving the fields view attribute as per ViewKind.h in [SMP_FILES]; (e) “state” given if the field is part of the simulation state when storing or restoring or not; (f) “input” giving if the field is an input field or not; (g) “output” giving if the field is an output field or not. 2. Behaviour: (a) If the name of the new field to be published is already used by another published field by the same Component, it throws DuplicateName as per DuplicateName.h in [SMP_FILES]; (b) If the name of the new field to be published is not a valid object name, it throws InvalidObjectName as per InvalidObjectName.h in [SMP_FILES]. | NOTE 1 The view kind attribute is specified in Table 4-2. NOTE 2 There is no publishing call for String8 as it relies on dynamically allocated memory areas, hence cannot be published like the other primitive types. NOTE 3 Duration and DateTime cannot be supported in the same way, as they are not strong types (they are defined to be identical to Int64, but with a different semantic). For publication of Duration and DateTime, PublishField with Uuid is used.
ECSS-E-ST-40-07C | ECSS - Current v0.9 | 5.3.9.1d | Requirement | ECSS-E-ST-40-07_1440258 | 1 | Created | The IPublication PublishField method shall allow publishing a field, with the following arguments and behaviour: 1. Arguments: (a) “name” giving the field name; (b) “description” giving the field description; (c) “address” giving the field memory address; (d) “uuid” giving the field type; (e) “view” giving the fields view attribute as per ViewKind.h in [SMP_FILES]; (f) “state” given if the field is part of the simulation state when storing or restoring or not; (g) “input” giving if the field is an input field or not; (h) “output” giving if the field is an output field or not. 2. Behaviour: (a) If the name of the new field to be published is already used by another published field by the same Component, it throws DuplicateName as per DuplicateName.h in [SMP_FILES]; (b) If the name of the new field to be published is not a valid object name, it throws InvalidObjectName as per InvalidObjectName.h in [SMP_FILES]; (c) If the given Uuid is not a valid Uuid of a registered type, it throws InvalidUuid as per InvalidUuid.h in [SMP_FILES]. | NOTE The view kind attribute is specified in Table 4-2.
ECSS-E-ST-40-07C | ECSS - Current v0.9 | 5.3.9.1e | Requirement | ECSS-E-ST-40-07_1440259 | 1 | Created | The IPublication PublishField method shall allow publishing a field, with the following argument and behaviour: 1. Argument: (a) “field” giving a pointer to the field IField interface. 2. Behaviour: (a) If the name of the new field to be published is already used by another published field by the same Component, it throws DuplicateName as per DuplicateName.h in [SMP_FILES]. | NOTE All additional data defining the field is available via the operations supported by the IField interface.
ECSS-E-ST-40-07C | ECSS - Current v0.9 | 5.3.9.1f | Requirement | ECSS-E-ST-40-07_1440260 | 1 | Created | The IPublication PublishArray method shall publish an array of simple types that can be mapped to a primitive type, with the following arguments and behaviour: 1. Arguments: (a) “name” giving the array name; (b) “description” giving the array description; (c) “count” giving the size of an array; (d) “address” giving the array memory address of the first element; (e) “type” giving the type of each array item; (f) “view” giving the array view attribute as per ViewKind.h in [SMP_FILES]; (g) “state” given if the array is part of the simulation state when storing or restoring or not; (h) “input” giving if the array is an input field or not; (i) “output” giving if the array is an output field or not. 2. Behaviour: (a) If the name of the new Array to be published is already used by another published field by the same Component, it throws DuplicateName as per DuplicateName.h in [SMP_FILES]; (b) If the name of the new field to be published is not a valid object name, it throws InvalidObjectName as per InvalidObjectName.h in [SMP_FILES].
ECSS-E-ST-40-07C | ECSS - Current v0.9 | 5.3.9.1g | Requirement | ECSS-E-ST-40-07_1440261 | 1 | Created | The IPublication PublishArray method shall allow to publish arrays of any type by allowing each element of the array to be published individually, with the following arguments and behaviour: 1. Arguments: (a) “name” giving the array name; (b) “description” giving the array description. 2. Behaviour: (a) If the name of the new Array to be published already used by another published field by the same Component, it throws DuplicateName as per DuplicateName.h in [SMP_FILES]; (b) If the name of the new field to be published is not a valid object name, it throws InvalidObjectName as per InvalidObjectName.h in [SMP_FILES]; (c) A pointer to an IPublication object is returned. | NOTE 1 The returned IPublication interface allows callers of PublishArray to publish each element of the array individually. NOTE 2 See clause 5.2.12.2 for details on how to public each element individually.
ECSS-E-ST-40-07C | ECSS - Current v0.9 | 5.3.9.1h | Requirement | ECSS-E-ST-40-07_1440262 | 1 | Created | The IPublication PublishStructure method shall allow publishing a structure by allowing each child element to be published individually, with the following arguments and behaviour: 1. Arguments: (a) “name” giving the struct name; (b) “description” giving the struct description. 2. Behaviour: (a) If the name of the new Structure to be published is already used by another published field by the same Component, it throws DuplicateName as per DuplicateName.h in [SMP_FILES]; (b) If the name of the new Struct to be published is not a valid object name, it throws InvalidObjectName as per InvalidObjectName.h in [SMP_FILES]; (c) A pointer to an IPublication object is returned. | NOTE 1 The returned IPublication interface allows callers of PublishStructure to publish each element of the struct individually. NOTE 2 See clause 5.2.12.2 for details on how to publish each element individually.
ECSS-E-ST-40-07C | ECSS - Current v0.9 | 5.3.9.1i | Requirement | ECSS-E-ST-40-07_1440263 | 1 | Created | The IPublication PublishOperation method shall allow publishing of an operation, with the following arguments and behaviour: 1. Arguments: (a) “name” giving the operation name; (b) “description” giving the operation description; (c) “view” giving the visibility of the operation 2. Behaviour: (a) If an Operation with the same Name is already published, it updates the “Description” and “View” of the previous publication and it returns the same IPublishOperation of the previously published Operation; (b) If an Operation with the same Name is not published, it creates a new IPublishOperation instance and returns it. | NOTE 1 The returned IPublishOperation interface allows callers of PublishOperation to publish parameters and return value of the operation. NOTE 2 See clause 5.2.12.2 for details on how to publish a complete operation including its parameters.
ECSS-E-ST-40-07C | ECSS - Current v0.9 | 5.3.9.1j | Requirement | ECSS-E-ST-40-07_1440264 | 1 | Created | The IPublication PublishProperty method shall allow publishing a property, with the following arguments and behaviour: 1. Arguments: (a) “name“ giving the property name; (b) “description“ giving the property description. (c) “uuid“ giving the property type. (d) “accessKind“ giving the property access restrictions as per AccessKind.h in [SMP_FILES] allowing the following values: (1) Read and write; (2) Read only; (3) Write only. (e) “view“ giving its view kind attribute as per ViewKind.h in [SMP_FILES]. 2. Behaviour: (a) If a Property with the same Name is already published, it updates the “description”, “uuid”, “accessKind” and “view” of the previous Property; (b) If the given Uuid is not a valid Uuid of a registered type, it throws a TypeNotRegistered exception as per TypeNotRegistered.h in [SMP_FILES].
ECSS-E-ST-40-07C | ECSS - Current v0.9 | 5.3.9.1k | Requirement | ECSS-E-ST-40-07_1440265 | 1 | Created | The IPublication GetField method shall return an interface to a field, with the following argument and behaviour: 1. Argument: (a) “fullName“ giving the path relative to the component. 2. Behaviour: (a) If no field exists with the given fully qualified name, it throws an InvalidFieldName exception as per InvalidFieldName.hin [SMP_FILES]; (b) If the field matching the given fully qualified name has a simple type, it returns an ISimpleField instance; (c) If the field matching the given fully qualified name is an Array Field, it returns an IArrayField instance; (d) If the field matching the given fully qualified name is a Structure Field, it returns an IStructureField instance. | NOTE The path relative to the component is constructed as per clause 5.1.3. Examples: · MyStructuredField.InnerField · MyArrayField[2] · MyStructuredField.ArrayInnerField[2]
ECSS-E-ST-40-07C | ECSS - Current v0.9 | 5.3.9.1l | Requirement | ECSS-E-ST-40-07_1440266 | 1 | Created | The IPublication GetFields method shall return a collection of published fields as per FieldCollection in IField.h in [SMP_FILES].
ECSS-E-ST-40-07C | ECSS - Current v0.9 | 5.3.9.1m | Requirement | ECSS-E-ST-40-07_1440267 | 1 | Created | The IPublication GetProperties method shall return a collection of published properties as per PropertyCollection in Property.h in [SMP_FILES].
ECSS-E-ST-40-07C | ECSS - Current v0.9 | 5.3.9.1n | Requirement | ECSS-E-ST-40-07_1440268 | 1 | Created | The IPublication GetOperations method shall return a collection of published operations as per OperationCollection in Operation.h in [SMP_FILES].
ECSS-E-ST-40-07C | ECSS - Current v0.9 | 5.3.9.1o | Requirement | ECSS-E-ST-40-07_1440269 | 1 | Created | The IPublication CreateRequest method shall return a request object allowing dynamic invocation of a published operation with the following argument and behaviour: 1. Argument: (a) “operationName” giving the name of operation. 2. Behaviour: (a) If no operation with the given name can be found, it returns nullptr. | NOTE 1 See clause 5.2.8.2 for specification of the returned request object. NOTE 2 When the request object is no longer needed, destroyed with a call to IPublication DeleteRequest.
ECSS-E-ST-40-07C | ECSS - Current v0.9 | 5.3.9.1p | Requirement | ECSS-E-ST-40-07_1440270 | 1 | Created | The IPublication DeleteRequest method shall delete request object that has been created with the CreateRequest() method, with the following argument: 1. “request” giving the object to be deleted. | NOTE The request object cannot be used anymore after DeleteRequest has been called for it.
ECSS-E-ST-40-07C | ECSS - Current v0.9 | 5.3.9.1q | Requirement | ECSS-E-ST-40-07_1440271 | 1 | Created | The IPublication Unpublish method shall release all data published earlier via the Publish operations. | NOTE This is called prior to deleting the component that has called into a specific IPublication instance
ECSS-E-ST-40-07C | ECSS - Current v0.9 | 5.3.9.2a | Requirement | ECSS-E-ST-40-07_1440272 | 1 | Created | The simulation environment shall provide a component implementing the IPublishOperation interface as per Publication/IPublishOperation.h in [SMP_FILES].
ECSS-E-ST-40-07C | ECSS - Current v0.9 | 5.3.9.2b | Requirement | ECSS-E-ST-40-07_1440273 | 1 | Created | The IPublishOperation PublishParameter method shall allow publishing parameters of an operation, with the following arguments and behaviour: 1. Arguments: (a) “name” giving the parameter name; (b) “description” giving the parameter description; (c) “uuid” giving the parameter type identifier in the Type Registry; (d) “direction” giving the parameter direction as per Publication/ParameterDirectionKind.h in [SMP_FILES] allowing the following values: (1) “In” for read only parameters that are not changed by the operation; (2) “Out” for write only parameters where no initial value is specified but the operation provides an output value; (3) “InOut” for both read and write parameters; (4) “Return” for the operation return value. 2. Behaviour: (a) If the name of the new parameter to be published is already used by another published parameter by the same Operation, it throws DuplicateName as per DuplicateName.h in [SMP_FILES]; (b) If the given Uuid is not a valid Uuid of a registered type, it throws TypeNotRegistered as per TypeNotRegistered.h in [SMP_FILES]; (c) If the name of the new parameter to be published is not a valid object name, it throws InvalidObjectName as per InvalidObjectName.h in [SMP_FILES].
ECSS-E-ST-40-07C | ECSS - Current v0.9 | 5.3.10.1a | Requirement | ECSS-E-ST-40-07_1440274 | 1 | Created | The simulation environment shall provide, via the IPublication interface, a Type Registry publication implementing the ITypeRegistry interface as Publication/ITypeRegistry.h in [SMP_FILES]. | NOTE This interface defines a registration mechanism for user defined types.
ECSS-E-ST-40-07C | ECSS - Current v0.9 | 5.3.10.1b | Requirement | ECSS-E-ST-40-07_1440275 | 1 | Created | The Type Registry shall contain all pre-defined SMP value types with their pre-defined universally unique identifiers as per ecss.smp.smpcat in [SMP_FILES]. | NOTE It is not mandatory for the models to make use of the Type Registry.
ECSS-E-ST-40-07C | ECSS - Current v0.9 | 5.3.10.1c | Requirement | ECSS-E-ST-40-07_1440276 | 1 | Created | The ITypeRegistry GetType method shall return the interface to the requested primitive type, with the following argument: 1. “type” giving a primitive type kind. | NOTE This method can be used to map primitive types to the IType interface to treat all types identically.
ECSS-E-ST-40-07C | ECSS - Current v0.9 | 5.3.10.1d | Requirement | ECSS-E-ST-40-07_1440277 | 1 | Created | The ITypeRegistry GetType method shall return the interface to the requested type, with the following argument and behaviour: 1. Argument: (a) “typeUuid” giving the Uuid for which the type are returned. 2. Behaviour: (a) If no type with the registered Uuid are found, it returns nullptr. | NOTE This method can be used to find out whether a specific type has been registered before.
ECSS-E-ST-40-07C | ECSS - Current v0.9 | 5.3.10.1e | Requirement | ECSS-E-ST-40-07_1440278 | 1 | Created | The ITypeRegistry AddFloatType method shall return the interface to a new Float type, with the following arguments and behaviour: 1. Arguments: (a) “name” giving the name of the registered type; (b) “description” giving the description of the registered type; (c) “uuid” giving the universally unique identifier of the registered type; (d) “minimum” giving the minimum value for float; (e) “maximum” giving the maximum value for float; (f) “minIncluded” giving whether the minimum value is valid or not; (g) “maxIncluded” giving whether the maximum value is valid or not; (h) “unit” giving the unit of the type; (i) “type” giving the primitive type to use for Float type. 2. Behaviour: (a) If the Primitive Type given is not a Float type, it throws an InvalidPrimitiveType exception as per InvalidPrimitiveType.h in [SMP_FILES]; (b) If another type with the same uuid already is registered, it throws a TypeAlreadyRegistered exception as per TypeAlreadyRegistered.h in [SMP_FILES]. | NOTE 1 IComponent and IDynamicInvocation support fields, parameters and operations of Float types via the PTK_Float32 and PTK_Float64 primitive type, as a Float is mapped either to Float32 or Float64. NOTE 2 In type registry, name duplication is possible as long as the uuid is unique.
ECSS-E-ST-40-07C | ECSS - Current v0.9 | 5.3.10.1f | Requirement | ECSS-E-ST-40-07_1440279 | 1 | Created | The ITypeRegistry AddIntegerType method shall return the interface to a new Integer type, with the following arguments and behaviour: 1. Arguments: (a) “name” giving the name of the registered type; (b) “description” giving the description of the registered type; (c) “uuid” giving the universally unique identifier of the registered type; (d) “minimum” giving the minimum allowed value for integer; (e) “maximum” giving the maximum allowed value for integer; (f) “unit” giving the unit of the type; (g) “primitiveType” giving the primitive type to use for Integer type. 2. Behaviour: (a) If the Primitive Type given is not an Integer type, it throws an InvalidPrimitiveType exception as per InvalidPrimitiveType.h in [SMP_FILES]; (b) If another type with the same uuid already is registered, it throws a TypeAlreadyRegistered exception as per TypeAlreadyRegistered.h in [SMP_FILES]. | NOTE IComponent and IDynamicInvocation support fields, parameters and operations of Integer types via the PTK_Int primitive types, as an Integer is mapped to one of Int8 / Int16 / Int32 / Int64 / UInt8 / UInt16 / UInt32 / UInt64.
ECSS-E-ST-40-07C | ECSS - Current v0.9 | 5.3.10.1g | Requirement | ECSS-E-ST-40-07_1440280 | 1 | Created | The ITypeRegistry AddEnumerationType method shall return the interface to a new Enumeration type, with the following arguments and behaviour: 1. Arguments: (a) “name” giving the name of the registered type; (b) “description” giving the description of the registered type; (c) “uuid” giving the universally unique identifier (UUID) of the registered type; (d) “size” giving the size of an instance of this enumeration in bytes. Valid values are 1, 2, 4 and 8. 2. Behaviour: (a) If another type with the same uuid already is registered, it throws a TypeAlreadyRegistered exception as per TypeAlreadyRegistered.h in [SMP_FILES].
ECSS-E-ST-40-07C | ECSS - Current v0.9 | 5.3.10.1h | Requirement | ECSS-E-ST-40-07_1440281 | 1 | Created | The ITypeRegistry AddArrayType method shall return the interface to a new Array type, with the following arguments and behaviour: 1. Arguments: (a) “name” giving the name of the registered type; (b) “description” giving the description of the registered type; (c) “typeUuid” giving the universally unique identifier of the registered type; (d) “itemTypeUuid” giving the universally unique identifier of the Type of the array items; (e) “itemSize” giving the size of an array item in bytes, taking possible padding into account, as it can be used by the simulation environment to calculate the memory offset between array items; (f) “arrayCount” giving the number of elements in the array; (g) “simpleArray” giving a flag whether a field of this array type is be implemented as ISimpleArrayField or as IArrayField. 2. Behaviour: (a) If another type with the same uuid already is registered, it throws a TypeAlreadyRegistered exception as per TypeAlreadyRegistered.h in [SMP_FILES].
ECSS-E-ST-40-07C | ECSS - Current v0.9 | 5.3.10.1i | Requirement | ECSS-E-ST-40-07_1440282 | 1 | Created | The ITypeRegistry AddStringType method shall return the interface to a new String type, with the following arguments and behaviour: 1. Arguments: (a) “name” giving the name of the registered type; (b) “description” giving the description of the registered type; (c) “uuid” giving the universally unique identifier of the registered type; (d) “length” giving the maximum length of the string. 2. Behaviour: (a) If another type with the same uuid already is registered, it throws a TypeAlreadyRegistered exception as per TypeAlreadyRegistered.h in [SMP_FILES].
ECSS-E-ST-40-07C | ECSS - Current v0.9 | 5.3.10.1j | Requirement | ECSS-E-ST-40-07_1440283 | 1 | Created | The ITypeRegistry AddStructureType method shall return the interface to a new Structure type that allows adding fields, with the following arguments and behaviour: 1. Arguments: (a) “name” giving name of the registered type; (b) “description” giving description of the registered type; (c) “uuid” giving the universally unique identifier of the registered type. 2. Behaviour: (a) If another type with the same uuid already is registered, it throws a TypeAlreadyRegistered exception as per TypeAlreadyRegistered.h in [SMP_FILES].
ECSS-E-ST-40-07C | ECSS - Current v0.9 | 5.3.10.1k | Requirement | ECSS-E-ST-40-07_1440284 | 1 | Created | The ITypeRegistry AddClassType method shall return the interface to a new Class type that allows adding fields, with the following arguments and behaviour: 1. Arguments: (a) “name” giving name of the registered type; (b) “description” giving description of the registered type; (c) “uuid” giving the universally unique identifier of the base class. 2. Behaviour: (a) If another type with the same uuid already is registered, it throws a TypeAlreadyRegistered exception as per TypeAlreadyRegistered.h in [SMP_FILES].
ECSS-E-ST-40-07C | ECSS - Current v0.9 | 5.3.10.2a | Requirement | ECSS-E-ST-40-07_1440285 | 1 | Created | The simulation environment shall provide a class implementing the IType interface as per Publication/IType.h in [SMP_FILES].
ECSS-E-ST-40-07C | ECSS - Current v0.9 | 5.3.10.2b | Requirement | ECSS-E-ST-40-07_1440286 | 1 | Created | The IType GetPrimitiveTypeKind method shall return the primitive type kind as per PrimitiveTypes.h in [SMP_FILES] for types in the type registry as follows: 1. If the type cannot be mapped to a primitive type kind, it returns PTK_None; 2. If the type is registered as a derived type of one of the primitive types, it returns the Primitive type kind; 3. If the type is one of the primitive types themselves, it returns the corresponding primitive type kind. | NOTE 1 The primitive types are specified in Table 5-1. NOTE 2 Types that cannot be mapped to a primitive type include: · Arrays registered via ITypeRegistry AddArrayType; · Structures registered via ITypeRegistry AddStructureType. NOTE 3 Derived types include: · Enumerations registered via ITypeRegistry AddEnumerationType; · Strings registered via ITypeRegistry AddStringType; · Integer types registered via the ITypeRegistry AddIntegerType; · Float types registered via the ITypeRegistry AddFloatType.
ECSS-E-ST-40-07C | ECSS - Current v0.9 | 5.3.10.2c | Requirement | ECSS-E-ST-40-07_1440287 | 1 | Created | The IType GetUuid method shall return the Universally Unique Identifier of the type.
ECSS-E-ST-40-07C | ECSS - Current v0.9 | 5.3.10.2d | Requirement | ECSS-E-ST-40-07_1440288 | 1 | Created | The IType Publish method shall allow publishing a new field in a receiver, with the following arguments: 1. “receiver” giving the publishing interface to publish against; 2. “name” giving the name of instance; 3. “description” giving the description of instance; 4. “address” giving the address of instance; 5. “viewKind” giving the visibility of instance; 6. “state” giving if the instance is part of the breakpoint or not; 7. “input” giving if writing to the instance is allowed; 8. “output” giving if reading from the instance is allowed. | NOTE Using the IType Publish method is an alternative method to publish a field than using the IPublication publishing methods.
ECSS-E-ST-40-07C | ECSS - Current v0.9 | 5.3.10.3a | Requirement | ECSS-E-ST-40-07_1440289 | 1 | Created | The simulation environment shall provide a class implementing the IStructureType interface as per Publication/IStructureType.h in [SMP_FILES].
ECSS-E-ST-40-07C | ECSS - Current v0.9 | 5.3.10.3b | Requirement | ECSS-E-ST-40-07_1440290 | 1 | Created | The IStructureType AddField method shall add a field to the structure, with the following arguments: 1. “Name” giving the name of the field; 2. “Description” giving the description of the field; 3. “Uuid” giving the universally unique identifier of field Type, as a value type; 4. “offset” giving the memory offset of field relative to Structure; 5. “ViewKind” giving the visibility of instance; 6. “state” giving if the instance is part of the breakpoint or not; 7. “input” giving if writing to the instance is allowed; 8. “output” giving if reading from the instance is allowed.
ECSS-E-ST-40-07C | ECSS - Current v0.9 | 5.3.10.4a | Requirement | ECSS-E-ST-40-07_1440291 | 1 | Created | The simulation environment shall provide a class implementing the IClassType interface as per Publication/IClassType.h in [SMP_FILES].
ECSS-E-ST-40-07C | ECSS - Current v0.9 | 5.3.10.5a | Requirement | ECSS-E-ST-40-07_1440292 | 1 | Created | The simulation environment shall provide a class implementing the IArrayType interface as per Publication/IArrayType.h in [SMP_FILES].
ECSS-E-ST-40-07C | ECSS - Current v0.9 | 5.3.10.5b | Requirement | ECSS-E-ST-40-07_1440293 | 1 | Created | The IArrayType GetSize method shall return the number of elements in the array.
ECSS-E-ST-40-07C | ECSS - Current v0.9 | 5.3.10.5c | Requirement | ECSS-E-ST-40-07_1440294 | 1 | Created | The IArrayType GetItemType method shall return a pointer to the type that all array items have.
ECSS-E-ST-40-07C | ECSS - Current v0.9 | 5.3.10.6a | Requirement | ECSS-E-ST-40-07_1440295 | 1 | Created | The simulation environment shall provide a class implementing the IEnumerationType interface as per Publication/IEnumerationType.h in [SMP_FILES].
ECSS-E-ST-40-07C | ECSS - Current v0.9 | 5.3.10.6b | Requirement | ECSS-E-ST-40-07_1440296 | 1 | Created | The IStructureType AddLiteral method shall add a literal entry to the enumeration given the following input arguments and behaviour: 1. Arguments: (a) “name” giving the name of the literal; (b) “description” giving the description of the field; (c) “value” giving the “value” of the literal. 2. Behaviour: (a) If the given Name is already added as a literal to the enumeration, it throws a DuplicateName exception as per DuplicateName.h in [SMP_FILES]; (b) If the given Value is already added as a literal to the enumeration, it throws a DuplicateLiteral exception as per Publication/DuplicateLiteral.h in [SMP_FILES].
ECSS-E-ST-40-07C | ECSS - Current v0.9 | 5.3.11a | Requirement | ECSS-E-ST-40-07_1440297 | 1 | Created | The simulation environment shall provide a class implementing the IFactory interface as per IFactory.h in [SMP_FILES].
ECSS-E-ST-40-07C | ECSS - Current v0.9 | 5.3.11b | Requirement | ECSS-E-ST-40-07_1440298 | 1 | Created | The IFactory GetUuid method shall return the UUID of the component that will be created by this factory.
ECSS-E-ST-40-07C | ECSS - Current v0.9 | 5.3.11c | Requirement | ECSS-E-ST-40-07_1440299 | 1 | Created | The IFactory CreateInstance method shall create an instance of the component with the following arguments: 1. “name” giving the name of the instance to be created; 2. “description” giving the description of the instance to be created; 3. “parent” giving a pointer to the parent object of the instance to be created.
ECSS-E-ST-40-07C | ECSS - Current v0.9 | 5.3.11d | Requirement | ECSS-E-ST-40-07_1440300 | 1 | Created | The IFactory DeleteInstance method shall delete an existing component with the following argument: 1. “instance” given the IComponent interface to the component to be deleted.
ECSS-E-ST-40-07C | ECSS - Current v0.9 | 5.3.11e | Requirement | ECSS-E-ST-40-07_1440301 | 1 | Created | The IFactory GetTypeName method shall return the fully qualified C++ type name of the component type. | NOTE The fully qualified type name contains all namespaces and the name of the type, separated by two colons ("::").
ECSS-E-ST-40-07C | ECSS - Current v0.9 | 5.4.1.1a | Requirement | ECSS-E-ST-40-07_1440302 | 1 | Created | The Catalogue file shall be in conformance with thc Catalogue file DRD of Annex A.
ECSS-E-ST-40-07C | ECSS - Current v0.9 | 5.4.1.2.1a | Requirement | ECSS-E-ST-40-07_1440303 | 1 | Created | All user defined catalogues shall link to the SMP catalogue in file XML/ecss.smp.smpcat in [SMP_FILES] for all standard SMP elements defined in this standard. | NOTE 1 The ecss.smp.smpcat contains the complete meta data model for all elements of [SMP_FILES] expressed in an SMP catalogue. NOTE 2 The usage of a common standardized SMP catalogue ensures that common types and other elements have the same UUID across all platform, hence allows model integration.
ECSS-E-ST-40-07C | ECSS - Current v0.9 | 5.4.1.2.1b | Requirement | ECSS-E-ST-40-07_1440304 | 1 | Created | No recursive Types shall be specified. | NOTE Models, interfaces, entry points, fields, etc… are Types in the catalogue, so these Types cannot be typed as, be derived from or use themselves at any level of their specification.
ECSS-E-ST-40-07C | ECSS - Current v0.9 | 5.4.1.2.1c | Requirement | ECSS-E-ST-40-07_1440305 | 1 | Created | Types that are used in another Type shall be visible for that Type.
ECSS-E-ST-40-07C | ECSS - Current v0.9 | 5.4.1.2.1d | Requirement | ECSS-E-ST-40-07_1440306 | 1 | Created | XLinks in documents shall not result in recursively linked documents.
ECSS-E-ST-40-07C | ECSS - Current v0.9 | 5.4.1.2.1e | Requirement | ECSS-E-ST-40-07_1440307 | 1 | Created | The xlink:href attribute shall be a valid URI locator on the form "<Document>[#<Fragment>]", where <Document> is the linked XML file and <Fragment> is an optional named element defined in that file. | NOTE In case the named element is defined within the same file, i.e. the link is local to the file, the <Document> part of the locator can be omitted.
ECSS-E-ST-40-07C | ECSS - Current v0.9 | 5.4.1.2.1f | Requirement | ECSS-E-ST-40-07_1440308 | 1 | Created | The xlink:title attribute shall always contain the Name of the referenced named element.
ECSS-E-ST-40-07C | ECSS - Current v0.9 | 5.4.1.2.2a | Requirement | ECSS-E-ST-40-07_1440309 | 1 | Created | The size of an array size shall be a positive number.
ECSS-E-ST-40-07C | ECSS - Current v0.9 | 5.4.1.2.2b | Permission | ECSS-E-ST-40-07_1440310 | 1 | Created | The PrimitiveType for a Float may only point to Float32 or Float64.
ECSS-E-ST-40-07C | ECSS - Current v0.9 | 5.4.1.2.2c | Requirement | ECSS-E-ST-40-07_1440311 | 1 | Created | Float Minimum shall be less than Float Maximum if MinInclusive is false or MaxInclusive is false.
ECSS-E-ST-40-07C | ECSS - Current v0.9 | 5.4.1.2.2d | Requirement | ECSS-E-ST-40-07_1440312 | 1 | Created | Float Minimum shall be less or equal to Float Maximum if MinInclusive is true and MaxInclusive is true.
ECSS-E-ST-40-07C | ECSS - Current v0.9 | 5.4.1.2.2e | Requirement | ECSS-E-ST-40-07_1440313 | 1 | Created | The length of a string shall be larger or equal to zero.
ECSS-E-ST-40-07C | ECSS - Current v0.9 | 5.4.1.2.2f | Requirement | ECSS-E-ST-40-07_1440314 | 1 | Created | The length of a String Value shall not exceed the size of the corresponding String type.
ECSS-E-ST-40-07C | ECSS - Current v0.9 | 5.4.1.2.2g | Requirement | ECSS-E-ST-40-07_1440315 | 1 | Created | The PrimitiveType for an Integer shall point to Int8, Int16, Int32, Int64, UInt8, UInt16, UInt32 or UInt64.
ECSS-E-ST-40-07C | ECSS - Current v0.9 | 5.4.1.2.2h | Requirement | ECSS-E-ST-40-07_1440316 | 1 | Created | For Integer types, the Minimum shall be less or equal to the Integer Maximum.
ECSS-E-ST-40-07C | ECSS - Current v0.9 | 5.4.1.2.2i | Requirement | ECSS-E-ST-40-07_1440317 | 1 | Created | The type for an AttributeType shall point to a ValueType.
ECSS-E-ST-40-07C | ECSS - Current v0.9 | 5.4.1.2.2j | Requirement | ECSS-E-ST-40-07_1440318 | 1 | Created | The Type link for an Attribute shall point to an AttributeType.
ECSS-E-ST-40-07C | ECSS - Current v0.9 | 5.4.1.2.2k | Requirement | ECSS-E-ST-40-07_1440319 | 1 | Created | The default value of an AttributeType shall be not empty.
ECSS-E-ST-40-07C | ECSS - Current v0.9 | 5.4.1.2.2l | Requirement | ECSS-E-ST-40-07_1440320 | 1 | Created | The Value of an Attribute shall not be empty.
ECSS-E-ST-40-07C | ECSS - Current v0.9 | 5.4.1.2.3a | Requirement | ECSS-E-ST-40-07_1440321 | 1 | Created | A Named Element Name shall be unique in its context.
ECSS-E-ST-40-07C | ECSS - Current v0.9 | 5.4.1.2.3b | Requirement | ECSS-E-ST-40-07_1440322 | 1 | Created | A Named Element Id shall be unique in its Document.
ECSS-E-ST-40-07C | ECSS - Current v0.9 | 5.4.1.2.3c | Requirement | ECSS-E-ST-40-07_1440323 | 1 | Created | A Named Element Id shall not be empty.
ECSS-E-ST-40-07C | ECSS - Current v0.9 | 5.4.1.2.3d | Requirement | ECSS-E-ST-40-07_1440324 | 1 | Created | A Named Element Name shall not be an ISO/ANSI C++ keyword.
ECSS-E-ST-40-07C | ECSS - Current v0.9 | 5.4.1.2.3e | Requirement | ECSS-E-ST-40-07_1440325 | 1 | Created | A Named Element Name shall only contain letters, digits, and the underscore, optionally followed by ‘[‘ and ‘]’ enclosing a number or a string.
ECSS-E-ST-40-07C | ECSS - Current v0.9 | 5.4.1.2.3f | Requirement | ECSS-E-ST-40-07_1440326 | 1 | Created | Type UUID shall be unique.
ECSS-E-ST-40-07C | ECSS - Current v0.9 | 5.4.1.2.4a | Requirement | ECSS-E-ST-40-07_1440327 | 1 | Created | Container lower bound shall be a positive number or 0.
ECSS-E-ST-40-07C | ECSS - Current v0.9 | 5.4.1.2.4b | Requirement | ECSS-E-ST-40-07_1440328 | 1 | Created | Container lower bound shall be less or equal to the container upper bound, if present.
ECSS-E-ST-40-07C | ECSS - Current v0.9 | 5.4.1.2.4c | Requirement | ECSS-E-ST-40-07_1440329 | 1 | Created | Container upper bound shall be ‐1 or larger or equal to the container lower bound.
ECSS-E-ST-40-07C | ECSS - Current v0.9 | 5.4.1.2.4d | Requirement | ECSS-E-ST-40-07_1440330 | 1 | Created | The Type link of an Association shall point to a Model, Interface or Value Type.
ECSS-E-ST-40-07C | ECSS - Current v0.9 | 5.4.1.2.4e | Requirement | ECSS-E-ST-40-07_1440331 | 1 | Created | The Type link of a Container shall point to a Reference Type.
ECSS-E-ST-40-07C | ECSS - Current v0.9 | 5.4.1.2.4f | Requirement | ECSS-E-ST-40-07_1440332 | 1 | Created | The Type link of a Reference shall point to an Interface.
ECSS-E-ST-40-07C | ECSS - Current v0.9 | 5.4.1.2.4g | Requirement | ECSS-E-ST-40-07_1440333 | 1 | Created | For a Reference, the Lower limit shall be less or equal to the Upper limit.
ECSS-E-ST-40-07C | ECSS - Current v0.9 | 5.4.1.2.5a | Requirement | ECSS-E-ST-40-07_1440334 | 1 | Created | Enumeration Literal Names shall be unique within an Enumeration.
ECSS-E-ST-40-07C | ECSS - Current v0.9 | 5.4.1.2.5b | Requirement | ECSS-E-ST-40-07_1440335 | 1 | Created | Enumeration Literal Values shall be unique within an Enumeration.
ECSS-E-ST-40-07C | ECSS - Current v0.9 | 5.4.1.2.6a | Requirement | ECSS-E-ST-40-07_1440336 | 1 | Created | Entry Point Output fields shall be output type fields.
ECSS-E-ST-40-07C | ECSS - Current v0.9 | 5.4.1.2.6b | Requirement | ECSS-E-ST-40-07_1440337 | 1 | Created | Entry Point Input fields shall be input type fields.
ECSS-E-ST-40-07C | ECSS - Current v0.9 | 5.4.1.2.6c | Requirement | ECSS-E-ST-40-07_1440338 | 1 | Created | Entry Point Input and Output fields shall be located in the same Model or a base model.
ECSS-E-ST-40-07C | ECSS - Current v0.9 | 5.4.1.2.7a | Requirement | ECSS-E-ST-40-07_1440339 | 1 | Created | Property Attached Field shall have the type of Property’s Type, or a type derived thereof.
ECSS-E-ST-40-07C | ECSS - Current v0.9 | 5.4.1.2.7b | Requirement | ECSS-E-ST-40-07_1440340 | 1 | Created | Property Attached Field shall be located in the same Class or a base class.
ECSS-E-ST-40-07C | ECSS - Current v0.9 | 5.4.1.2.7c | Requirement | ECSS-E-ST-40-07_1440341 | 1 | Created | The Type link of a Property shall point to a Value Type.
ECSS-E-ST-40-07C | ECSS - Current v0.9 | 5.4.1.2.7d | Requirement | ECSS-E-ST-40-07_1440342 | 1 | Created | The Type of the AttachedField shall match the Type of the Property.
ECSS-E-ST-40-07C | ECSS - Current v0.9 | 5.4.1.2.7e | Requirement | ECSS-E-ST-40-07_1440343 | 1 | Created | A Property of an Interface shall be public.
ECSS-E-ST-40-07C | ECSS - Current v0.9 | 5.4.1.2.7f | Requirement | ECSS-E-ST-40-07_1440344 | 1 | Created | A Property of an Interface shall not be static.
ECSS-E-ST-40-07C | ECSS - Current v0.9 | 5.4.1.2.8a | Requirement | ECSS-E-ST-40-07_1440345 | 1 | Created | Reference lower bound shall be larger than zero.
ECSS-E-ST-40-07C | ECSS - Current v0.9 | 5.4.1.2.8b | Requirement | ECSS-E-ST-40-07_1440346 | 1 | Created | Reference lower bound shall be less or equal to Reference upper bound, if present.
ECSS-E-ST-40-07C | ECSS - Current v0.9 | 5.4.1.2.8c | Requirement | ECSS-E-ST-40-07_1440347 | 1 | Created | Reference upper bound shall be ‐1, larger or equal to Reference lower bound.
ECSS-E-ST-40-07C | ECSS - Current v0.9 | 5.4.1.2.9a | Requirement | ECSS-E-ST-40-07_1440348 | 1 | Created | The Field link shall point to a Field.
ECSS-E-ST-40-07C | ECSS - Current v0.9 | 5.4.1.2.9b | Requirement | ECSS-E-ST-40-07_1440349 | 1 | Created | The Type link for a Field shall point to a ValueType.
ECSS-E-ST-40-07C | ECSS - Current v0.9 | 5.4.1.2.9c | Requirement | ECSS-E-ST-40-07_1440350 | 1 | Created | The Field value shall not be empty.
ECSS-E-ST-40-07C | ECSS - Current v0.9 | 5.4.1.2.9d | Requirement | ECSS-E-ST-40-07_1440351 | 1 | Created | A Field of a Structure shall be public.
ECSS-E-ST-40-07C | ECSS - Current v0.9 | 5.4.1.2.9e | Requirement | ECSS-E-ST-40-07_1440352 | 1 | Created | The Type link of an Operation shall point to a ValueType.
ECSS-E-ST-40-07C | ECSS - Current v0.9 | 5.4.1.2.10a | Requirement | ECSS-E-ST-40-07_1440353 | 1 | Created | An operation of an Interface shall be public.
ECSS-E-ST-40-07C | ECSS - Current v0.9 | 5.4.1.2.10b | Requirement | ECSS-E-ST-40-07_1440354 | 1 | Created | An Operation of an Interface shall not be static.
ECSS-E-ST-40-07C | ECSS - Current v0.9 | 5.4.1.2.10c | Requirement | ECSS-E-ST-40-07_1440355 | 1 | Created | The Type link of a Parameter of the Operation shall point to a Value Type.
ECSS-E-ST-40-07C | ECSS - Current v0.9 | 5.4.1.2.10d | Requirement | ECSS-E-ST-40-07_1440356 | 1 | Created | A Parameter shall only have a default value if its type is Value Type.
ECSS-E-ST-40-07C | ECSS - Current v0.9 | 5.4.1.2.10e | Requirement | ECSS-E-ST-40-07_1440357 | 1 | Created | The value of a parameter shall be inside the range defined for the corresponding type.
ECSS-E-ST-40-07C | ECSS - Current v0.9 | 5.4.1.2.10f | Requirement | ECSS-E-ST-40-07_1440358 | 1 | Created | Each operation shall have only one parameter with the return type attribute set.
ECSS-E-ST-40-07C | ECSS - Current v0.9 | 5.4.1.2.11a | Requirement | ECSS-E-ST-40-07_1440359 | 1 | Created | Constructors shall not have any return parameters.
ECSS-E-ST-40-07C | ECSS - Current v0.9 | 5.4.1.2.11b | Requirement | ECSS-E-ST-40-07_1440360 | 1 | Created | Constructors shall not have Const, Virtual or Static attributes.
ECSS-E-ST-40-07C | ECSS - Current v0.9 | 5.4.1.2.12a | Requirement | ECSS-E-ST-40-07_1440361 | 1 | Created | Events shall be typed by an EventType.
ECSS-E-ST-40-07C | ECSS - Current v0.9 | 5.4.1.2.12b | Requirement | ECSS-E-ST-40-07_1440362 | 1 | Created | The EventArgs link for an EventType shall only point to a SimpleType.
ECSS-E-ST-40-07C | ECSS - Current v0.9 | 5.4.1.2.12c | Requirement | ECSS-E-ST-40-07_1440363 | 1 | Created | The Type link of an EventSource shall point to an EventType.
ECSS-E-ST-40-07C | ECSS - Current v0.9 | 5.4.1.2.12d | Requirement | ECSS-E-ST-40-07_1440364 | 1 | Created | The Type link of an EventSink shall point to an EventType.
ECSS-E-ST-40-07C | ECSS - Current v0.9 | 5.4.1.2.12e | Requirement | ECSS-E-ST-40-07_1440365 | 1 | Created | An EventSource shall only be linked to an EventSink when both have the same EventType.
ECSS-E-ST-40-07C | ECSS - Current v0.9 | 5.4.1.3a | Requirement | ECSS-E-ST-40-07_1440366 | 1 | Created | The simulation Models design shall be defined via a catalogue, or a set of catalogues.
ECSS-E-ST-40-07C | ECSS - Current v0.9 | 5.4.1.3b | Requirement | ECSS-E-ST-40-07_1440367 | 1 | Created | Catalogues shall not have circular dependencies.
ECSS-E-ST-40-07C | ECSS - Current v0.9 | 5.4.1.3c | Requirement | ECSS-E-ST-40-07_1440368 | 1 | Created | Each Model in a simulation shall be defined in a catalogue.
ECSS-E-ST-40-07C | ECSS - Current v0.9 | 5.4.1.3d | Requirement | ECSS-E-ST-40-07_1440369 | 1 | Created | Each user-defined Service in a simulator shall be defined in a catalogue.
ECSS-E-ST-40-07C | ECSS - Current v0.9 | 5.4.1.3e | Requirement | ECSS-E-ST-40-07_1440370 | 1 | Created | Each Interface between components shall be defined in a catalogue.
ECSS-E-ST-40-07C | ECSS - Current v0.9 | 5.4.1.3f | Requirement | ECSS-E-ST-40-07_1440371 | 1 | Created | Each Type used in an interface or component shall be defined in a catalogue.
ECSS-E-ST-40-07C | ECSS - Current v0.9 | 5.4.1.3g | Requirement | ECSS-E-ST-40-07_1440372 | 1 | Created | Each Field of a model or service that is of a type defined in a catalogue shall be defined in a catalogue.
ECSS-E-ST-40-07C | ECSS - Current v0.9 | 5.4.1.3h | Requirement | ECSS-E-ST-40-07_1440373 | 1 | Created | Each public Property of an interface, model or service shall be defined in a catalogue.
ECSS-E-ST-40-07C | ECSS - Current v0.9 | 5.4.1.3i | Requirement | ECSS-E-ST-40-07_1440374 | 1 | Created | Each public Operation of an interface, model or service shall be defined in a catalogue.
ECSS-E-ST-40-07C | ECSS - Current v0.9 | 5.4.1.3j | Requirement | ECSS-E-ST-40-07_1440375 | 1 | Created | Each Entry Point of a model or service shall be defined in a catalogue.
ECSS-E-ST-40-07C | ECSS - Current v0.9 | 5.4.1.3k | Requirement | ECSS-E-ST-40-07_1440376 | 1 | Created | Each Event Source of a model or service shall be defined in a catalogue.
ECSS-E-ST-40-07C | ECSS - Current v0.9 | 5.4.1.3l | Requirement | ECSS-E-ST-40-07_1440377 | 1 | Created | Each Event Sink of a model or service shall be defined in a catalogue.
ECSS-E-ST-40-07C | ECSS - Current v0.9 | 5.4.1.3m | Requirement | ECSS-E-ST-40-07_1440378 | 1 | Created | Each Container of a model or service shall be defined in a catalogue.
ECSS-E-ST-40-07C | ECSS - Current v0.9 | 5.4.1.3n | Requirement | ECSS-E-ST-40-07_1440379 | 1 | Created | Each Reference of a model or service shall be defined in a catalogue.
ECSS-E-ST-40-07C | ECSS - Current v0.9 | 5.4.2.1a | Requirement | ECSS-E-ST-40-07_1440380 | 1 | Created | The Package file shall be in confromance with the Package file DRD of Annex B.
ECSS-E-ST-40-07C | ECSS - Current v0.9 | 5.4.2.2a | Requirement | ECSS-E-ST-40-07_1440381 | 1 | Created | There shall be no clashes of Type names in packages.
ECSS-E-ST-40-07C | ECSS - Current v0.9 | 5.4.2.2b | Requirement | ECSS-E-ST-40-07_1440382 | 1 | Created | For each Model implementation, a different Uuid shall be used.
ECSS-E-ST-40-07C | ECSS - Current v0.9 | 5.4.3.1a | Recommendation | ECSS-E-ST-40-07_1440383 | 1 | Created | Files containing configuration data for published fields should be in conformance with the Configuration file DRD of Annex C. | NOTE The usage of the SMP Configuration file format is optional.
ECSS-E-ST-40-07C | ECSS - Current v0.9 | 5.4.3.2a | Requirement | ECSS-E-ST-40-07_1440384 | 1 | Created | All path strings in configuration files shall be valid SMP path strings. | NOTE Valid SMP path strings are specified in clause 5.1.3
ECSS-E-ST-40-07C | ECSS - Current v0.9 | 5.4.3.2b | Requirement | ECSS-E-ST-40-07_1440385 | 1 | Created | All field values set shall be valid values for the field type it refers to.
ECSS-E-ST-40-07C | ECSS - Current v0.9 | 6.1.2a | Requirement | ECSS-E-ST-40-07_1440388 | 1 | Created | All elements shall be declared within the exact same namespace as in the Catalogue.
ECSS-E-ST-40-07C | ECSS - Current v0.9 | 6.1.2b | Requirement | ECSS-E-ST-40-07_1440389 | 1 | Created | Each type shall be declared in a dedicated header file as follows: 1. The hierarchy of namespaces defines the file location with one directory level per namespace level in the hierarchy; 2. The type name defines the file name.
ECSS-E-ST-40-07C | ECSS - Current v0.9 | 6.1.2c | Requirement | ECSS-E-ST-40-07_1440390 | 1 | Created | Header files shall allow multiple inclusion by implementing ‘#include’ guards.
ECSS-E-ST-40-07C | ECSS - Current v0.9 | 6.1.2d | Requirement | ECSS-E-ST-40-07_1440391 | 1 | Created | Header files shall avoid circular dependencies by using forward declaration.
ECSS-E-ST-40-07C | ECSS - Current v0.9 | 6.1.3a | Requirement | ECSS-E-ST-40-07_1440392 | 1 | Created | Visibility kind attributes shall be mapped to ISO/ANSI C++ member access specifiers as follows: 1. If the attribute is explicitly defined, mapping is as per Table 6-3; 2. If the attribute is undefined, the default “Private” visibility kind is used with mapping as per Table 6-3.
ECSS-E-ST-40-07C | ECSS - Current v0.9 | 6.1.4.1a | Requirement | ECSS-E-ST-40-07_1440394 | 1 | Created | Simple value elements shall be mapped to ISO/ANSI C++ variable’s values as follows: 1. Syntax as per “Simple” template in Table 6-2; 2. If the element value is of EnumerationValue type, mapping is done using the Literal attribute instead of the Value one.
ECSS-E-ST-40-07C | ECSS - Current v0.9 | 6.1.4.1b | Requirement | ECSS-E-ST-40-07_1440395 | 1 | Created | Array value elements shall be mapped to ISO/ANSI C++ variable’s values as follows: 1. Syntax as per “Array” template in Table 6-2; 2. If the element items are of EnumerationValue type, mapping is done using their Literal attribute instead of the Value one.
ECSS-E-ST-40-07C | ECSS - Current v0.9 | 6.1.4.1c | Requirement | ECSS-E-ST-40-07_1440396 | 1 | Created | Structure value elements shall be mapped to ISO/ANSI C++ variable’s values as follows: 1. Syntax as per “Structure” template in Table 6-2; 2. For the element fields of EnumerationValue type, mapping is done using the Literal attribute instead of the Value one.
ECSS-E-ST-40-07C | ECSS - Current v0.9 | 6.1.4.2a | Requirement | ECSS-E-ST-40-07_1440397 | 1 | Created | Constant elements shall be mapped to ISO/ANSI C++ member variables as per “Constant” template in Table 6-1.
ECSS-E-ST-40-07C | ECSS - Current v0.9 | 6.1.4.2b | Requirement | ECSS-E-ST-40-07_1440398 | 1 | Created | The value of the Constant member variable shall be defined as per mapping of the Value attribute. | NOTE See clause 6.1.4.1 for details on the mapping of Value attributes.
ECSS-E-ST-40-07C | ECSS - Current v0.9 | 6.1.4.2c | Requirement | ECSS-E-ST-40-07_1440399 | 1 | Created | The access specifier of the Constant member variable shall be defined as follows: 1. If the member variable belongs in a C++ structure, the member is public; 2. If the member variable does not belong in a C++ structure, the mapping of the Visibility attribute is used. | NOTE 1 See clause 6.1.3 for details on the mapping of Visibility attributes. NOTE 2 The access specifier applies to Classes, Models, Services and Interfaces.
ECSS-E-ST-40-07C | ECSS - Current v0.9 | 6.1.4.3a | Requirement | ECSS-E-ST-40-07_1440400 | 1 | Created | Field elements shall be mapped to ISO/ANSI C++ member variables as per “Field” template in Table 6-1.
ECSS-E-ST-40-07C | ECSS - Current v0.9 | 6.1.4.3b | Requirement | ECSS-E-ST-40-07_1440401 | 1 | Created | The initial value of the Field member variable shall be defined as per mapping of the Default attribute. | NOTE See clause 6.1.4.1 for details on the mapping of Value attributes.
ECSS-E-ST-40-07C | ECSS - Current v0.9 | 6.1.4.3c | Requirement | ECSS-E-ST-40-07_1440402 | 1 | Created | The access specifier of the Field member variable shall be defined as follows: 1. If the member variable belongs in a C++ structure, the member is public; 2. If the member variable does not belong in a C++ structure, the mapping of the Visibility attribute is used. | NOTE See clause 6.1.3 for details on the mapping of Visibility attributes.
ECSS-E-ST-40-07C | ECSS - Current v0.9 | 6.1.4.3d | Requirement | ECSS-E-ST-40-07_1440403 | 1 | Created | The Static attribute as per ecss.smp.smpcat in [SMP_FILES] shall have the following effect for the Field C++ mapping: 1. If set to “true”, then the C++ field includes the ‘static’ specifier as per “Field” template in Table 6-1; 2. If not set, then it has no effect; 3. If set to “false”, then it has no effect.
ECSS-E-ST-40-07C | ECSS - Current v0.9 | 6.1.4.3e | Requirement | ECSS-E-ST-40-07_1440404 | 1 | Created | The Mutable attribute as per ecss.smp.smpcat in [SMP_FILES] shall have the following effect for the Field C++ mapping: 1. If set to “true”, then the C++ field includes the ‘mutable’ specifier as per “Field” template in Table 6-1; 2. If not set, then it has no effect; 3. If set to “false”, then it has no effect.
ECSS-E-ST-40-07C | ECSS - Current v0.9 | 6.1.4.4a | Requirement | ECSS-E-ST-40-07_1440405 | 1 | Created | Association elements shall be mapped to ISO/ANSI C++ member variables as per “Association” template in Table 6-1;
ECSS-E-ST-40-07C | ECSS - Current v0.9 | 6.1.4.4b | Requirement | ECSS-E-ST-40-07_1440406 | 1 | Created | The access specifier of the Association member variable shall be defined by the mapping of the Visibility attribute. | NOTE See clause 6.1.3 for details on the mapping of Visibility attributes.
ECSS-E-ST-40-07C | ECSS - Current v0.9 | 6.1.4.4c | Requirement | ECSS-E-ST-40-07_1440407 | 1 | Created | The ByPointer attribute as per ecss.smp.smpcat in [SMP_FILES] shall have the following effect for the Association C++ mapping: 1. If set to “true”, then the C++ mapping of the type includes the ‘*’ specifier as per “Association” template in Table 6-1; 2. If not set, then the C++ mapping of the type includes the specifier corresponding to the type referenced in the Type attribute as per Table 6-4; 3. If set to “false”, then the C++ mapping of the type does not include the ‘*’ specifier.
ECSS-E-ST-40-07C | ECSS - Current v0.9 | 6.1.4.4d | Requirement | ECSS-E-ST-40-07_1440409 | 1 | Created | The Const attribute as per ecss.smp.smpcat in [SMP_FILES] shall have the following effect for the Association C++ mapping: 1. If set to “true”, then the C++ mapping includes the ‘const’ specifier as per “Association” template in Table 6-1; 2. If not set, then it has no effect; 3. If set to “false”, then it has no effect.
ECSS-E-ST-40-07C | ECSS - Current v0.9 | 6.1.4.4e | Requirement | ECSS-E-ST-40-07_1440410 | 1 | Created | The Static attribute as per ecss.smp.smpcat in [SMP_FILES] shall have the following effect for the Association C++ mapping: 1. If set to “true”, then the C++ mapping includes the ‘static’ specifier as per “Association” template in Table 6-1; 2. If not set, then it has no effect; 3. If set to “false”, then it has no effect.
ECSS-E-ST-40-07C | ECSS - Current v0.9 | 6.1.4.4f | Requirement | ECSS-E-ST-40-07_1440411 | 1 | Created | The Mutable attribute as per ecss.smp.smpcat in [SMP_FILES] shall have the following effect for the Association C++ mapping: 1. If set to “true”, then the C++ mapping includes the ‘mutable’ specifier as per “Association” template in Table 6-1; 2. If not set, then it has no effect; 3. If set to “false”, then it has no effect.
ECSS-E-ST-40-07C | ECSS - Current v0.9 | 6.1.4.5a | Requirement | ECSS-E-ST-40-07_1440412 | 1 | Created | Parameter elements shall be mapped to ISO/ANSI C++ as follows: 1. If the Direction kind attribute is ‘return’, the parameter is the return type of a C++ member method; 2. If the Direction kind attribute is not ‘return’, the parameter is an argument of a C++ member method with default value given by the Default attribute; 3. Syntax is for arguments as per “Parameter” and for the return type as per “Operation” templates in Table 6-1; 4. For the C++ type specifier the mapping of the Direction kind attribute corresponding to the type referenced in the Type attribute as per Table 6-5 is used.
ECSS-E-ST-40-07C | ECSS - Current v0.9 | 6.1.4.5b | Requirement | ECSS-E-ST-40-07_1440414 | 1 | Created | The ByReference attribute as per ecss.smp.smpcat in [SMP_FILES] shall have the following effect for the Parameter C++ mapping: 1. If set to “true”, then the C++ mapping includes the ‘&’ specifier as per “Parameter” template in Table 6-1, irrespectively of Table 6-5; 2. If not set, then the C++ mapping is done according to Table 6-5; 3. If set to “false”, then the C++ mapping does not include the ‘&’ specifier, irrespectively of Table 6-5.
ECSS-E-ST-40-07C | ECSS - Current v0.9 | 6.1.4.5c | Requirement | ECSS-E-ST-40-07_1440415 | 1 | Created | The Const attribute as per ecss.smp.smpcat in [SMP_FILES] shall have the following effect for the Parameter C++ mapping: 1. If set to “true”, then the C++ mapping includes the ‘const’ specifier as per “Parameter” template in Table 6-1, irrespectively of Table 6-5; 2. If not set, then the C++ mapping is done according to Table 6-5; 3. If set to “false”, then the C++ mapping does not include the ‘const’ specifier, irrespectively of Table 6-5.
ECSS-E-ST-40-07C | ECSS - Current v0.9 | 6.1.4.5d | Requirement | ECSS-E-ST-40-07_1440416 | 1 | Created | The ByPointer attribute as per ecss.smp.smpcat in [SMP_FILES] shall have the following effect for the Parameter C++ mapping: 1. If set to “true”, then the C++ mapping includes the ‘*’ specifier as per “Parameter” template in Table 6-1, irrespectively of Table 6-5; 2. If not set, then the C++ mapping is done according to Table 6-5; 3. If set to “false”, then the C++ mapping does not include the ‘*’ specifier, irrespectively of Table 6-5. | NOTE It is invalid to have both the ByReference attribute and the ByPointer attribute set to ”true” for the same parameter.
ECSS-E-ST-40-07C | ECSS - Current v0.9 | 6.1.4.6a | Requirement | ECSS-E-ST-40-07_1440417 | 1 | Created | Property elements shall be mapped to ISO/ANSI C++ member methods as follows: 1. If the Access attribute is not defined, or it is defined with value equal to ‘readWrite’ or ‘readOnly’, a getter member method is created with syntax as per “Property Getter” template in Table 6-1; 2. If the Access attribute is not defined, or it is defined with value equal to ‘readWrite’ or ‘writeOnly’, a setter member method is created with syntax as per “Property Setter” template in Table 6-1;
ECSS-E-ST-40-07C | ECSS - Current v0.9 | 6.1.4.6b | Requirement | ECSS-E-ST-40-07_1440418 | 1 | Created | The access specifier of the Property member methods shall be defined as follows: 1. If the Operation belongs in an Interface, the member is public; 2. If the Operation does not belong in an Interface, the mapping of the Visibility attribute is used. | NOTE See clause 6.1.3 for details on the mapping of Visibility attributes.
ECSS-E-ST-40-07C | ECSS - Current v0.9 | 6.1.4.6c | Requirement | ECSS-E-ST-40-07_1440419 | 1 | Created | If the AttachedField element is defined, the body of the Property getter and setter member methods shall be respectively mapped as per “Property Getter” and “Property Setter” templates in Table 6-2.
ECSS-E-ST-40-07C | ECSS - Current v0.9 | 6.1.4.6d | Requirement | ECSS-E-ST-40-07_1440420 | 1 | Created | The ByReference attribute as per ecss.smp.smpcat in [SMP_FILES] shall have the following effect for the Property C++ mapping: 1. If set to “true”, then the C++ mapping of the type includes the ‘&’ specifier; 2. If not set, or if set to “false”, then the C++ mapping of the type does not include the ‘&’ specifier.
ECSS-E-ST-40-07C | ECSS - Current v0.9 | 6.1.4.6e | Requirement | ECSS-E-ST-40-07_1440421 | 1 | Created | The ByPointer attribute as per ecss.smp.smpcat in [SMP_FILES] shall have the following effect for the Property C++ mapping: 1. If set to “true”, then the C++ mapping of the type includes the ‘*’ specifier; 2. If not set, then the C++ mapping of the type includes the specifier corresponding to the type referenced in the Type attribute as per Table 6-6; 3. If set to “false”, then the C++ mapping of the type does not include the ‘*’ specifier.
ECSS-E-ST-40-07C | ECSS - Current v0.9 | 6.1.4.6f | Requirement | ECSS-E-ST-40-07_1440423 | 1 | Created | The Static attribute as per ecss.smp.smpcat in [SMP_FILES] shall have the following effect for the Property C++ mapping: 1. If set to “true”, then the C++ mapping includes the ‘static’ specifier as per “Property Getter” and “Property Setter” template in Table 6-1; 2. If not set, then it has no effect; 3. If set to “false”, then it has no effect.
ECSS-E-ST-40-07C | ECSS - Current v0.9 | 6.1.4.6g | Requirement | ECSS-E-ST-40-07_1440424 | 1 | Created | The Virtual attribute as per ecss.smp.smpcat in [SMP_FILES] shall have the following effect for the Property C++ mapping: 1. If set to “true”, then the C++ mapping includes the ‘virtual’ specifier as per “Property Getter” and “Property Setter” template in Table 6-1; 2. If not set, then the C++ mapping includes the ‘virtual’ specifier as per “Property Getter” and “Property Setter” template in Table 6-1 if the property belongs to an Interface, Model or Service; 3. If set to “false”, then it has no effect.
ECSS-E-ST-40-07C | ECSS - Current v0.9 | 6.1.4.6h | Requirement | ECSS-E-ST-40-07_1440425 | 1 | Created | The Abstract attribute as per ecss.smp.smpcat in [SMP_FILES] shall have the following effect for the Property C++ mapping: 1. If set to “true”, then the C++ mapping includes the ‘=0’ pure specifier as per “Property Getter” and “Property Setter” template in Table 6-1; 2. If not set, then the C++ mapping includes the ‘=0’ pure specifier as per “Property Getter” and “Property Setter” template in Table 6-1 if the property belongs to an Interface; 3. If set to “false”, then it has no effect.
ECSS-E-ST-40-07C | ECSS - Current v0.9 | 6.1.4.6i | Requirement | ECSS-E-ST-40-07_1440426 | 1 | Created | The ConstGetter attribute as per ecss.smp.smpcat in [SMP_FILES] shall have the following effect for the Property C++ mapping: 1. If set to “true”, then the C++ mapping includes the ‘const’ specifier at the end, as per “Property Getter” template in Table 6-1; 2. If not set, then it has no effect; 3. If set to “false”, then it has no effect.
ECSS-E-ST-40-07C | ECSS - Current v0.9 | 6.1.4.6j | Requirement | ECSS-E-ST-40-07_1440427 | 1 | Created | The Const attribute as per ecss.smp.smpcat in [SMP_FILES] shall have the following effect for the Property C++ mapping: 1. If set to “true”, then the C++ mapping includes the ‘const’ specifier at the beginning, as per “Property Getter” and "Property Setter" templates in Table 6-1; 2. 2. If not set, then it has no effect; 3. 3. If set to “false”, then it has no effect.
ECSS-E-ST-40-07C | ECSS - Current v0.9 | 6.1.4.7a | Requirement | ECSS-E-ST-40-07_1440428 | 1 | Created | Operation elements shall be mapped to ISO/ANSI C++ member methods as follows: 1. If neither the Operator nor the Constructor attribute is set, syntax is as per “Operation” template in Table 6-1. 2. If the Operator attribute is set, syntax is as per “Operator” template in Table 6-1. 3. If the Constructor attribute is set, syntax is as per “Constructor” template in Table 6-1. | NOTE 1 Operator and Constructor attributes cannot be both set at the same time for a given Operation element as they are mutually exclusive. NOTE 2 Constructor methods inherit the name from the element the Operation is member of, therefore their own Name attribute is ignored.
ECSS-E-ST-40-07C | ECSS - Current v0.9 | 6.1.4.7b | Requirement | ECSS-E-ST-40-07_1440429 | 1 | Created | Operation elements shall have at maximum one Parameter element, or none in case the Constructor attribute is set, with Direction attribute equal to ‘return’.
ECSS-E-ST-40-07C | ECSS - Current v0.9 | 6.1.4.7c | Requirement | ECSS-E-ST-40-07_1440430 | 1 | Created | Parameter elements belonging to the Operation element shall be mapped as follows: 1. Syntax as per mapping of Parameter elements. 2. If there is no Parameter element with Direction attribute equal to ‘return’, the return type of the Operation member method is ‘void’. 3. If there is no Parameter element with Direction attribute different than ‘return’, the only argument of the Operation member method is ‘void’. 4. If there is more than one Parameter element with Direction attribute different than ‘return’, they are mapped in sequence as comma-separated arguments for the Operation member method. | NOTE See clause 6.1.4.5 for details on the mapping of Parameter elements.
ECSS-E-ST-40-07C | ECSS - Current v0.9 | 6.1.4.7d | Requirement | ECSS-E-ST-40-07_1440431 | 1 | Created | The access specifier of the Operation C++ member method shall be defined as follows: 1. If the Operation belongs in an Interface, the member is public; 2. If the Operation does not belong in an Interface, the mapping of the Visibility attribute is used. | NOTE See clause 6.1.3 for details on the mapping of Visibility attributes.
ECSS-E-ST-40-07C | ECSS - Current v0.9 | 6.1.4.7e | Requirement | ECSS-E-ST-40-07_1440432 | 1 | Created | The Static attribute as per ecss.smp.smpcat in [SMP_FILES] shall have the following effect for the Operation C++ mapping: 1. If set to “true”, then the C++ mapping includes the ‘static’ specifier as per “Operation” or “Operator” template in Table 6-1; 2. If not set, then it has no effect; 3. If set to “false”, then it has no effect. | NOTE Constructor methods are not affected by the Static attribute.
ECSS-E-ST-40-07C | ECSS - Current v0.9 | 6.1.4.7f | Requirement | ECSS-E-ST-40-07_1440433 | 1 | Created | The Virtual attribute as per ecss.smp.smpcat in [SMP_FILES] shall have the following effect for the Operation C++ mapping: 1. If set to “true”, then the C++ mapping includes the ‘virtual’ specifier as per “Operation” or “Operator” template in Table 6-1; 2. If not set, then the C++ mapping includes the ‘virtual’ specifier as per “Operation” or “Operator” template in Table 6-1 if the Operation belongs to an Interface, Model or Service; 3. If set to “false”, then it has no effect. | NOTE Constructor methods are not affected by the Virtual attribute.
ECSS-E-ST-40-07C | ECSS - Current v0.9 | 6.1.4.7g | Requirement | ECSS-E-ST-40-07_1440434 | 1 | Created | The Abstract attribute as per ecss.smp.smpcat in [SMP_FILES] shall have the following effect for the Operation C++ mapping: 1. If set to “true”, then the C++ mapping includes the ‘=0’ pure specifier as per “Operation” or “Operator” template in Table 6-1; 2. If not set, then the C++ mapping includes the ‘=0’ pure specifier as per “Operation” or “Operator” template in Table 6-1 if the Operation belongs to an Interface; 3. If set to “false”, then it has no effect. | NOTE Constructor methods are not affected by the Abstract attribute.
ECSS-E-ST-40-07C | ECSS - Current v0.9 | 6.1.4.7h | Requirement | ECSS-E-ST-40-07_1440435 | 1 | Created | The Const attribute as per ecss.smp.smpcat in [SMP_FILES] shall have the following effect for the Operation C++ mapping: 1. If set to “true”, then the C++ mapping includes the ‘const’ specifier as per “Operation” or “Operator” template in Table 6-1; 2. If not set, then it has no effect; 3. If set to “false”, then it has no effect. | NOTE Constructor methods are not affected by the Const attribute.
ECSS-E-ST-40-07C | ECSS - Current v0.9 | 6.1.4.7i | Requirement | ECSS-E-ST-40-07_1440436 | 1 | Created | The Operator attribute as per ecss.smp.smpcat in [SMP_FILES] shall have the following effect for the Operation C++ mapping: 1. If set, then the C++ mapping of the Operator kind referenced in the Operator attribute as per Table 6-7 is used. 2. If not set, it has no effect.
ECSS-E-ST-40-07C | ECSS - Current v0.9 | 6.1.4.8a | Requirement | ECSS-E-ST-40-07_1440438 | 1 | Created | EntryPoint elements shall be mapped to ISO/ANSI C++ member pointer variables as per “EntryPoint” template in Table 6-1.
ECSS-E-ST-40-07C | ECSS - Current v0.9 | 6.1.4.8b | Requirement | ECSS-E-ST-40-07_1440439 | 1 | Created | The access specifier of the EntryPoint member variable shall be public.
ECSS-E-ST-40-07C | ECSS - Current v0.9 | 6.1.4.8c | Requirement | ECSS-E-ST-40-07_1440440 | 1 | Created | The EntryPoint member variable shall point to an implementation of the Smp::IEntryPoint interface.
ECSS-E-ST-40-07C | ECSS - Current v0.9 | 6.1.4.9a | Requirement | ECSS-E-ST-40-07_1440441 | 1 | Created | EventSink elements shall be mapped to ISO/ANSI C++ member pointer variables as per “EventSink” template in Table 6-1.
ECSS-E-ST-40-07C | ECSS - Current v0.9 | 6.1.4.9b | Requirement | ECSS-E-ST-40-07_1440442 | 1 | Created | The access specifier of the EventSink member variable shall be public.
ECSS-E-ST-40-07C | ECSS - Current v0.9 | 6.1.4.9c | Requirement | ECSS-E-ST-40-07_1440443 | 1 | Created | The EventSink member variable shall point to an implementation of the Smp::IEventSink interface.
ECSS-E-ST-40-07C | ECSS - Current v0.9 | 6.1.4.9d | Requirement | ECSS-E-ST-40-07_1440444 | 1 | Created | If the EventType of an EventSink has an EventArgs, the implementation of the Notify method of the Smp::IEventSink interface shall expect to receive an “arg” parameter of simple type as defined by the type of the EventArgs. | NOTE See clause 5.2.6.1 for the details of the Notify method of the Smp::IEventSink interface.
ECSS-E-ST-40-07C | ECSS - Current v0.9 | 6.1.4.10a | Requirement | ECSS-E-ST-40-07_1440445 | 1 | Created | EventSource elements shall be mapped to ISO/ANSI C++ member pointer variables as per “EventSource” template in Table 6-1.
ECSS-E-ST-40-07C | ECSS - Current v0.9 | 6.1.4.10b | Requirement | ECSS-E-ST-40-07_1440446 | 1 | Created | The access specifier of the EventSource member variable shall be public.
ECSS-E-ST-40-07C | ECSS - Current v0.9 | 6.1.4.10c | Requirement | ECSS-E-ST-40-07_1440447 | 1 | Created | The EventSource member variable shall point to an implementation of the Smp::IEventSource interface.
ECSS-E-ST-40-07C | ECSS - Current v0.9 | 6.1.4.10d | Requirement | ECSS-E-ST-40-07_1440448 | 1 | Created | If the EventType of an EventSource has an EventArgs, the implementation of the Emit method of the Smp::IEventSource interface shall expect to pass an “arg” parameter of simple type as defined by the type of the EventArgs. | NOTE See clause 5.2.6.2 for the details of the Emit method of the Smp::IEventSource interface.
ECSS-E-ST-40-07C | ECSS - Current v0.9 | 6.1.4.11a | Requirement | ECSS-E-ST-40-07_1440449 | 1 | Created | Container elements shall be mapped to ISO/ANSI C++ member pointer variables as per “Container” template in Table 6-1.
ECSS-E-ST-40-07C | ECSS - Current v0.9 | 6.1.4.11b | Requirement | ECSS-E-ST-40-07_1440450 | 1 | Created | The access specifier of the Container member variable shall be public.
ECSS-E-ST-40-07C | ECSS - Current v0.9 | 6.1.4.11c | Requirement | ECSS-E-ST-40-07_1440451 | 1 | Created | The Container member variable shall point to an implementation of the Smp::IContainer interface.
ECSS-E-ST-40-07C | ECSS - Current v0.9 | 6.1.4.11d | Requirement | ECSS-E-ST-40-07_1440452 | 1 | Created | If the Type element of the Container points to a reference type, then the implementation of the AddComponent method of the Smp::IContainer interface shall expect the component parameter to be derived from this Type. | NOTE See clause 5.2.5.2 for the details of the AddComponent method of the Smp::IContainer interface.
ECSS-E-ST-40-07C | ECSS - Current v0.9 | 6.1.4.12a | Requirement | ECSS-E-ST-40-07_1440453 | 1 | Created | Reference elements shall be mapped to ISO/ANSI C++ member pointer variables as per “Reference” template in Table 6-1.
ECSS-E-ST-40-07C | ECSS - Current v0.9 | 6.1.4.12b | Requirement | ECSS-E-ST-40-07_1440454 | 1 | Created | The access specifier of the Reference member variable shall be public.
ECSS-E-ST-40-07C | ECSS - Current v0.9 | 6.1.4.12c | Requirement | ECSS-E-ST-40-07_1440455 | 1 | Created | The Reference member variable shall point to an implementation of the Smp::IReference interface.
ECSS-E-ST-40-07C | ECSS - Current v0.9 | 6.1.4.12d | Requirement | ECSS-E-ST-40-07_1440456 | 1 | Created | If the Type element of the Reference points to a reference type, then the implementation of the AddComponent method of the Smp::IReference interface shall expect the component parameter to be derived from this Type. | NOTE See clause 5.2.4.2 for the details of the AddComponent method of the Smp::IReference interface.
ECSS-E-ST-40-07C | ECSS - Current v0.9 | 6.1.5.1a | Requirement | ECSS-E-ST-40-07_1440457 | 1 | Created | For each type, a universally unique identifier (UUID) variable shall be declared as per “Uuid” template in Table 6-1.
ECSS-E-ST-40-07C | ECSS - Current v0.9 | 6.1.5.1b | Requirement | ECSS-E-ST-40-07_1440458 | 1 | Created | The value of the universally unique identifier (UUID) variable shall be defined as per “Uuid” template in Table 6-2.
ECSS-E-ST-40-07C | ECSS - Current v0.9 | 6.1.5.1c | Requirement | ECSS-E-ST-40-07_1440459 | 1 | Created | For each type, a method to register the type in the registry shall be defined as per “Global Registry” template in Table 6-1.
ECSS-E-ST-40-07C | ECSS - Current v0.9 | 6.1.5.1d | Requirement | ECSS-E-ST-40-07_1440460 | 1 | Created | If the type belongs to a Reference Type, the access specifier of the C++ member variables, types and methods related to the type shall be defined by the mapping of the Visibility attribute. | NOTE See clause 6.1.3 for details on the mapping of Visibility attributes.
ECSS-E-ST-40-07C | ECSS - Current v0.9 | 6.1.5.2a | Requirement | ECSS-E-ST-40-07_1440461 | 1 | Created | Enumeration types shall be mapped to ISO/ANSI C++ enumerated types as per “Enumeration” template in Table 6-1.
ECSS-E-ST-40-07C | ECSS - Current v0.9 | 6.1.5.2b | Requirement | ECSS-E-ST-40-07_1440462 | 1 | Created | Literal elements shall be mapped to ISO/ANSI C++ enumeration literals with value assignment as per “Literal” template in Table 6-1.
ECSS-E-ST-40-07C | ECSS - Current v0.9 | 6.1.5.2c | Requirement | ECSS-E-ST-40-07_1440463 | 1 | Created | Literal elements shall be declared within the exact same Enumeration type as in the Catalogue.
ECSS-E-ST-40-07C | ECSS - Current v0.9 | 6.1.5.3a | Requirement | ECSS-E-ST-40-07_1440464 | 1 | Created | Integer types shall be mapped to ISO/ANSI C++ type definitions as follows: 1. Syntax is as per “Integer” template in Table 6-1; 2. If it references a specific type, the same is used for the declaration; 3. If it does not reference a type, the default Int32 primitive type as per Table 5-1 is used for the declaration.
ECSS-E-ST-40-07C | ECSS - Current v0.9 | 6.1.5.4a | Requirement | ECSS-E-ST-40-07_1440465 | 1 | Created | Float types shall be mapped to ISO/ANSI C++ type definitions as follows: 1. Syntax is as per “Float” template in Table 6-1; 2. If it references a specific type, the same is used for the declaration; 3. If it does not reference a type, the default Float64 primitive type as per Table 5-1 is used for the declaration.
ECSS-E-ST-40-07C | ECSS - Current v0.9 | 6.1.5.5a | Requirement | ECSS-E-ST-40-07_1440466 | 1 | Created | String types shall be mapped to ISO/ANSI C++ structures as per “String” template in Table 6-1. | NOTE 1 Using a structure with a single internalString array field (rather than using an array) allows passing String types by value. NOTE 2 The extension of one extra character in length ensures that the terminating NULL character fits into the string.
ECSS-E-ST-40-07C | ECSS - Current v0.9 | 6.1.5.6a | Requirement | ECSS-E-ST-40-07_1440467 | 1 | Created | Array types shall be mapped to ISO/ANSI C++ structures as per “Array” template in Table 6-1. | NOTE Using a structure with a single internalArray array field (rather than using an array) allows passing Array types by value.
ECSS-E-ST-40-07C | ECSS - Current v0.9 | 6.1.6.1a | Requirement | ECSS-E-ST-40-07_1440468 | 1 | Created | For each type, a universally unique identifier (UUID) variable shall be declared as per “Uuid” template in Table 6-1.
ECSS-E-ST-40-07C | ECSS - Current v0.9 | 6.1.6.1b | Requirement | ECSS-E-ST-40-07_1440469 | 1 | Created | The value of universally unique identifier (UUID) variables shall be defined as per “Uuid” template in Table 6-2.
ECSS-E-ST-40-07C | ECSS - Current v0.9 | 6.1.6.1c | Requirement | ECSS-E-ST-40-07_1440470 | 1 | Created | For each type, a method to register the type in the registry shall be defined as follows: 1. Syntax is as per “Scoped Registry” template in Table 6-1; 2. Method is declared as member of the C++ structure or class the type is mapped to.
ECSS-E-ST-40-07C | ECSS - Current v0.9 | 6.1.6.1d | Requirement | ECSS-E-ST-40-07_1440471 | 1 | Created | Constant and Field elements belonging to the type shall be mapped within the exact same C++ structure or class the type is mapped to. | NOTE See clause 6.1.4.1c.2 for details on the mapping of Constant elements and clause 6.1.4.3 for details on the mapping of Field elements.
ECSS-E-ST-40-07C | ECSS - Current v0.9 | 6.1.6.1e | Requirement | ECSS-E-ST-40-07_1440472 | 1 | Created | If the type belongs to a Reference Type, the access specifier of the C++ member variables, types and methods related to the type shall be defined by the mapping of the Visibility attribute. | NOTE See clause 6.1.3 for details on the mapping of Visibility attributes.
ECSS-E-ST-40-07C | ECSS - Current v0.9 | 6.1.6.2a | Requirement | ECSS-E-ST-40-07_1440473 | 1 | Created | Structure types shall be mapped to ISO/ANSI C++ structures as per “Structure” template in Table 6-1.
ECSS-E-ST-40-07C | ECSS - Current v0.9 | 6.1.6.3a | Requirement | ECSS-E-ST-40-07_1440474 | 1 | Created | Class types shall be mapped to ISO/ANSI C++ classes as follows: 1. Syntax as per “Class” template in Table 6-1; 2. If the Base element is defined, the class inherits from the Base class.
ECSS-E-ST-40-07C | ECSS - Current v0.9 | 6.1.6.3b | Requirement | ECSS-E-ST-40-07_1440475 | 1 | Created | Class types shall have a default constructor whose access specifier is defined by the mapping of the Visibility attribute. | NOTE See clause 6.1.3 for details on the mapping of Visibility attributes.
ECSS-E-ST-40-07C | ECSS - Current v0.9 | 6.1.6.3c | Requirement | ECSS-E-ST-40-07_1440476 | 1 | Created | Class types shall have a virtual destructor with the noexcept keyword whose access specifier is defined by the mapping of the Visibility attribute. | NOTE See clause 6.1.3 for details on the mapping of Visibility attributes.
ECSS-E-ST-40-07C | ECSS - Current v0.9 | 6.1.6.3d | Requirement | ECSS-E-ST-40-07_1440477 | 1 | Created | If the Class type has the NoConstructor attribute as per ecss.smp.smpcat in [SMP_FILES] set to "true", the constructor shall be declared with the delete keyword.
ECSS-E-ST-40-07C | ECSS - Current v0.9 | 6.1.6.3e | Requirement | ECSS-E-ST-40-07_1440478 | 1 | Created | If the Class type has the NoDestructor attribute as per ecss.smp.smpcat in [SMP_FILES] set to "true", the destructor shall be declared with the default keyword.
ECSS-E-ST-40-07C | ECSS - Current v0.9 | 6.1.6.3f | Requirement | ECSS-E-ST-40-07_1440479 | 1 | Created | Association, Property and Operation elements belonging to the Class type shall be mapped within the exact same C++ class the type is mapped to. | NOTE See clause 6.1.4.4 for details on the mapping of Association elements, clause 6.1.4.6 for details on the mapping of Property elements and clause 6.1.4.7 for details on the mapping of Operation elements.
ECSS-E-ST-40-07C | ECSS - Current v0.9 | 6.1.6.3g | Requirement | ECSS-E-ST-40-07_1440480 | 1 | Created | If the Class type has the Abstract attribute set to “true”, the destructor shall be declared as pure virtual.
ECSS-E-ST-40-07C | ECSS - Current v0.9 | 6.1.6.3h | Requirement | ECSS-E-ST-40-07_1440481 | 1 | Created | The BaseClass attribute as per ecss.smp.smpcat in [SMP_FILES] shall have the following effect for the Class C++ mapping: 1. If set, then the class includes an inheritance link to the base class that the attribute points to; 2. If not set, then it has no effect.
ECSS-E-ST-40-07C | ECSS - Current v0.9 | 6.1.6.4a | Requirement | ECSS-E-ST-40-07_1440482 | 1 | Created | Exception types shall be mapped to ISO/ANSI C++ classes as follows: 1. Syntax as per “Exception” template in Table 6-1; 2. If the Base element is defined, the class inherits from the Base class; 3. If the Base element is not defined, the class inherits from the default Exception class.
ECSS-E-ST-40-07C | ECSS - Current v0.9 | 6.1.6.4b | Requirement | ECSS-E-ST-40-07_1440483 | 1 | Created | Exception classes shall have a default constructor whose access specifier is defined by the mapping of the Visibility attribute. | NOTE See clause 6.1.3 for details on the mapping of Visibility attributes.
ECSS-E-ST-40-07C | ECSS - Current v0.9 | 6.1.6.4c | Requirement | ECSS-E-ST-40-07_1440484 | 1 | Created | Exception classes shall have a copy constructor whose access specifier is defined by the mapping of the Visibility attribute. | NOTE 1 Copy constructors are required to be able to catch exceptions by value. NOTE 2 See clause 6.1.3 for details on the mapping of Visibility attributes.
ECSS-E-ST-40-07C | ECSS - Current v0.9 | 6.1.6.4d | Requirement | ECSS-E-ST-40-07_1440485 | 1 | Created | Exception classes shall have a virtual destructor whose access specifier is defined by the mapping of the Visibility attribute. | NOTE See clause 6.1.3 for details on the mapping of Visibility attributes.
ECSS-E-ST-40-07C | ECSS - Current v0.9 | 6.1.6.4e | Requirement | ECSS-E-ST-40-07_1440486 | 1 | Created | Association, Property and Operation elements belonging to the Exception type shall be mapped within the exact same C++ class the type is mapped to. | NOTE See clause 6.1.4.4 for details on the mapping of Association elements, clause 6.1.4.6 for details on the mapping of Property elements and clause 6.1.4.7 for details on the mapping of Operation elements.
ECSS-E-ST-40-07C | ECSS - Current v0.9 | 6.1.6.4f | Requirement | ECSS-E-ST-40-07_1440487 | 1 | Created | If the Exception type has the Abstract attribute set to “true”, the destructor shall be declared as pure virtual.
ECSS-E-ST-40-07C | ECSS - Current v0.9 | 6.1.6.4g | Requirement | ECSS-E-ST-40-07_1440488 | 1 | Created | The BaseClass attribute as per ecss.smp.smpcat in [SMP_FILES] shall have the following effect for the Exception C++ mapping: 1. If set, then the Exception includes an inheritance link to the base class that the attribute points to; 2. If not set, then it has no effect.
ECSS-E-ST-40-07C | ECSS - Current v0.9 | 6.1.7.1a | Requirement | ECSS-E-ST-40-07_1440489 | 1 | Created | For each type, a universally unique identifier (UUID) variable shall be declared as per “Uuid” template in Table 6-1.
ECSS-E-ST-40-07C | ECSS - Current v0.9 | 6.1.7.1b | Requirement | ECSS-E-ST-40-07_1440490 | 1 | Created | The value of universally unique identifier (UUID) variables shall be defined as per “Uuid” template in Table 6-2.
ECSS-E-ST-40-07C | ECSS - Current v0.9 | 6.1.7.1c | Requirement | ECSS-E-ST-40-07_1440491 | 1 | Created | Constant, Property and Operation elements belonging to the type shall be mapped within the exact same C++ class the type is mapped to. | NOTE See clause 6.1.4.2 for details on the mapping of Constant elements, clause 6.1.4.6 for details on the mapping of Property elements and clause 6.1.4.7 for details on the mapping of Operation elements.
ECSS-E-ST-40-07C | ECSS - Current v0.9 | 6.1.7.1d | Requirement | ECSS-E-ST-40-07_1440492 | 1 | Created | The access specifier of class constructors and destructors within the C++ class a type is mapped to shall be defined by the mapping of the type Visibility attribute. | NOTE See clause 6.1.3 for details on the mapping of Visibility attributes.
ECSS-E-ST-40-07C | ECSS - Current v0.9 | 6.1.7.2a | Requirement | ECSS-E-ST-40-07_1440493 | 1 | Created | Interface types shall be mapped to ISO/ANSI C++ abstract classes as follows: 1. Syntax as per “Interface” template in Table 6-1; 2. If Base elements are defined, the class inherits from the Base classes; 3. All class member methods are declared as pure virtual.
ECSS-E-ST-40-07C | ECSS - Current v0.9 | 6.1.7.2b | Requirement | ECSS-E-ST-40-07_1440494 | 1 | Created | Interface classes shall have a virtual destructor with an empty implementation.
ECSS-E-ST-40-07C | ECSS - Current v0.9 | 6.1.7.3a | Requirement | ECSS-E-ST-40-07_1440495 | 1 | Created | Model types shall be mapped to ISO/ANSI C++ classes as follows: 1. Syntax as per “Model” template in Table 6-1; 2. If Base element is defined, the class inherits from the Base class; 3. If Interface elements are defined, the class inherits from the Interface classes; 4. If at least one EntryPoint is defined, the class inherits from the Smp::IEntryPointPublisher class; 5. If at least one EventSink element is defined, the class inherits from the Smp::IEventConsumer class; 6. If at least one EventSource element is defined, the class inherits from the Smp::IEventProvider class; 7. If at least one Container element is defined, the class inherits from the Smp::IComposite class; 8. If at least one Reference element is defined, the class inherits from the Smp::IAggregate class.
ECSS-E-ST-40-07C | ECSS - Current v0.9 | 6.1.7.3b | Requirement | ECSS-E-ST-40-07_1440496 | 1 | Created | Model classes shall have a default constructor.
ECSS-E-ST-40-07C | ECSS - Current v0.9 | 6.1.7.3c | Requirement | ECSS-E-ST-40-07_1440497 | 1 | Created | Model classes shall have a virtual destructor.
ECSS-E-ST-40-07C | ECSS - Current v0.9 | 6.1.7.3d | Requirement | ECSS-E-ST-40-07_1440498 | 1 | Created | Field and Association elements belonging to the Model type shall be mapped within the exact same C++ class the Model type is mapped to. | NOTE See clause 6.1.4.3 for details on the mapping of Field elements and clause 6.1.4.4 for details on the mapping of Association elements.
ECSS-E-ST-40-07C | ECSS - Current v0.9 | 6.1.7.3e | Requirement | ECSS-E-ST-40-07_1440499 | 1 | Created | EntryPoint, EventSink, EventSource, Container and Reference elements belonging to the Model type shall be mapped within the exact same C++ class the Model type is mapped to. | NOTE See clause 6.1.4.8 for details on the mapping of EntryPoint elements, clause 6.1.4.9 for details on the mapping of EventSink elements, clause 6.1.4.10 for details on the mapping of EventSource elements, clause 6.1.4.11 for details on the mapping of Container elements and clause 6.1.4.12 for details on the mapping of Reference elements.
ECSS-E-ST-40-07C | ECSS - Current v0.9 | 6.1.7.3f | Requirement | ECSS-E-ST-40-07_1440500 | 1 | Created | The Fallible attribute as per ecss.smp.smpcat in [SMP_FILES] shall have the following effect: 1. If set to “true”, then the C++ class implements the IFallibleModel interface; 2. If not set, then it has no effect; 3. If set to “false”, then it has no effect.
ECSS-E-ST-40-07C | ECSS - Current v0.9 | 6.1.7.3g | Requirement | ECSS-E-ST-40-07_1440501 | 1 | Created | The BaseClass attribute as per ecss.smp.smpcat in [SMP_FILES] shall have the following effect for the Model C++ mapping: 1. If set, then the class includes an inheritance link to a base class that the attribute points to; 2. If not set, then it has no effect.
ECSS-E-ST-40-07C | ECSS - Current v0.9 | 6.1.7.4a | Requirement | ECSS-E-ST-40-07_1440502 | 1 | Created | Service types shall be mapped to ISO/ANSI C++ classes as follows: 1. Syntax as per “Service” template in Table 6-1; 2. If Base element is defined, the class inherits from the Base class; 3. If Interface elements are defined, the class inherits from the Interface classes. 4. If at least one EntryPoint is defined, the class inherits from the Smp::IEntryPointPublisher class; 5. If at least one EventSink element is defined, the class inherits from the Smp::IEventConsumer class; 6. If at least one EventSource element is defined, the class inherits from the Smp::IEventProvider class;
ECSS-E-ST-40-07C | ECSS - Current v0.9 | 6.1.7.4b | Requirement | ECSS-E-ST-40-07_1440503 | 1 | Created | Service classes shall have a default constructor.
ECSS-E-ST-40-07C | ECSS - Current v0.9 | 6.1.7.4c | Requirement | ECSS-E-ST-40-07_1440504 | 1 | Created | Service classes shall have a virtual destructor.
ECSS-E-ST-40-07C | ECSS - Current v0.9 | 6.1.7.4d | Requirement | ECSS-E-ST-40-07_1440505 | 1 | Created | Field and Association elements belonging to the Service type shall be mapped within the exact same C++ class the Service type is mapped to. | NOTE See clause 6.1.4.3 for details on the mapping of Field elements and clause 6.1.4.4 for details on the mapping of Association elements.
ECSS-E-ST-40-07C | ECSS - Current v0.9 | 6.1.7.4e | Requirement | ECSS-E-ST-40-07_1440506 | 1 | Created | EntryPoint, EventSink and EventSource elements belonging to the Service type shall be mapped within the exact same C++ class the Service type is mapped to. | NOTE See clause 6.1.4.8 for details on the mapping of EntryPoint elements, clause 6.1.4.9 for details on the mapping of EventSink elements and clause 6.1.4.10 for details on the mapping of EventSource elements.
ECSS-E-ST-40-07C | ECSS - Current v0.9 | 6.1.7.4f | Requirement | ECSS-E-ST-40-07_1440507 | 1 | Created | The BaseClass attribute as per ecss.smp.smpcat in [SMP_FILES] shall have the following effect for the Model C++ mapping: 1. If set, then the class includes an inheritance link to a base class that the attribute points to; 2. If not set, then it has no effect.
ECSS-E-ST-40-07C | ECSS - Current v0.9 | 6.2.2a | Requirement | ECSS-E-ST-40-07_1440509 | 1 | Created | The SMDL Package Provider shall implement the Package as a Static or Dynamic Library file. | NOTE The Library file can be materialized differently on different Operating Systems.
ECSS-E-ST-40-07C | ECSS - Current v0.9 | 6.2.2b | Requirement | ECSS-E-ST-40-07_1440510 | 1 | Created | The Library shall contain an Initialise function as per Initialise template in Table 6-8.
ECSS-E-ST-40-07C | ECSS - Current v0.9 | 6.2.2c | Requirement | ECSS-E-ST-40-07_1440511 | 1 | Created | The Library shall contain a Finalise method as per Finalise template in Table 6-8.
ECSS-E-ST-40-07C | ECSS - Current v0.9 | 6.2.2d | Requirement | ECSS-E-ST-40-07_1440512 | 1 | Created | The Finalise method function shall release memory allocated during Initialise method, unless ownership has been handed over.
ECSS-E-ST-40-07C | ECSS - Current v0.9 | 6.2.2e | Requirement | ECSS-E-ST-40-07_1440513 | 1 | Created | The Initialise function shall register all user-defined Types in the library with the Type Registry using the provided Type Registry interface. | NOTE This is done by calling the global register function (for Enumeration, Integer, Float, Array, String) or method (Structure, Class, Exception) of the type.
ECSS-E-ST-40-07C | ECSS - Current v0.9 | 6.2.2f | Requirement | ECSS-E-ST-40-07_1440514 | 1 | Created | The Initialise function shall register the class Factory of all implemented models in the library using the ISimulator RegisterFactory method. | NOTE The ownership of the class factory is handed over to the object implementing ISimulator.
ECSS-E-ST-40-07C | ECSS - Current v0.9 | 6.2.2g | Requirement | ECSS-E-ST-40-07_1440515 | 1 | Created | The Initialise function shall register an instance of all Services in the library using the ISimulator AddService method. | NOTE The ownership of the service is handed over to the object implementing ISimulator.
ECSS-E-ST-40-07C | ECSS - Current v0.9 | 6.2.3a | Requirement | ECSS-E-ST-40-07_1440516 | 1 | Created | The SMDL Package shall be implementation mapped on UNIX based Operation Systems using on the following two methods: 1. As a Static Library file with extension “.a”; 2. As a Dynamic Shared Object file with extension “.so”.
ECSS-E-ST-40-07C | ECSS - Current v0.9 | 6.2.3b | Requirement | ECSS-E-ST-40-07_1440517 | 1 | Created | The Static Library shall contain an Initialise method as per the “Static Initialise” template in Table 6-8.
ECSS-E-ST-40-07C | ECSS - Current v0.9 | 6.2.3c | Requirement | ECSS-E-ST-40-07_1440518 | 1 | Created | The Dynamic Shared Object shall contain an Initialise method as per the “Dynamic Initialise” template in Table 6-8.
ECSS-E-ST-40-07C | ECSS - Current v0.9 | 6.2.3d | Requirement | ECSS-E-ST-40-07_1440519 | 1 | Created | The Static Library shall contain a Finalise method as per the Static Finalise template in Table 6-8.
ECSS-E-ST-40-07C | ECSS - Current v0.9 | 6.2.3e | Requirement | ECSS-E-ST-40-07_1440520 | 1 | Created | The Dynamic Shared Object shall contain a Finalise method as per the “Dynamic Finalise” template in Table 6-8.
ECSS-E-ST-40-07C | ECSS - Current v0.9 | 6.2.3f | Requirement | ECSS-E-ST-40-07_1440521 | 1 | Created | The Initialise function shall call the Initialise$Package.Name$ ( ) function.
ECSS-E-ST-40-07C | ECSS - Current v0.9 | 6.2.3g | Requirement | ECSS-E-ST-40-07_1440522 | 1 | Created | The Finalise function shall call the Finalise$Package.Name$ ( ) function.
ECSS-E-ST-40-07C | ECSS - Current v0.9 | 6.2.3h | Requirement | ECSS-E-ST-40-07_1440523 | 1 | Created | The Initialise$Package.Name$ function shall call the initialization functions of the Packages which are referenced as Dependencies of the Package. | NOTE 1 Dependency indicates that a type referenced from an implementation in the package needs a type implemented in the referenced package. NOTE 2 There are no rules on the order in which packages are initialised, as the type registration process via Universally Unique Identifiers (UUIDs) does not introduce dependencies on the order.
ECSS-E-ST-40-07C | ECSS - Current v0.9 | 6.2.3i | Requirement | ECSS-E-ST-40-07_1440524 | 1 | Created | The Initialise and Finalise functions shall be implemented so that multiple calls are possible. | NOTE 1 The Initialise and Finalise functions may get called several times during initialization when a library is referenced from more than one package. NOTE 2 Ensuring that types are only registered once and memory is only allocated once allows multiple calls to Initialise.
ECSS-E-ST-40-07C | ECSS - Current v0.9 | 6.2.3j | Requirement | ECSS-E-ST-40-07_1440525 | 1 | Created | Packages shall map to either static or dynamic libraries. | NOTE 1 Two dynamic library implementations are currently mapped · Unix Shared Object (SO) · Windows Dynamic Link Library (DLL) NOTE 2 The requirements for the static library are common to all the dynamic library implementations, therefore they are not repeated in the corresponding clauses. The clauses on the dynamic library implementations cover only the specific delta specifications applicable to the case at hand.
ECSS-E-ST-40-07C | ECSS - Current v0.9 | 6.2.4a | Requirement | ECSS-E-ST-40-07_1440526 | 1 | Created | A package shall be mapped to a single DLL file.
ECSS-E-ST-40-07C | ECSS - Current v0.9 | 6.2.4b | Requirement | ECSS-E-ST-40-07_1440527 | 1 | Created | A single DLL file shall implement a single package.
ECSS-E-ST-40-07C | ECSS - Current v0.9 | 6.2.4c | Requirement | ECSS-E-ST-40-07_1440528 | 1 | Created | All functions exported by a DLL file shall be exported with platform-specific decorations based on the calling convention. | NOTE This is typically achieved by using the ‘C’ linkage (extern “C”) along with the __declspec(dllexport) storage-class attributes.
ECSS-E-ST-40-07C | ECSS - Current v0.9 | 6.2.4d | Requirement | ECSS-E-ST-40-07_1440529 | 1 | Created | A DLL file shall export the function Initialise() with the following “DLL Initialise” template in Table 6-8 where DLL_EXPORT is as per “DLL_EXPORT” template in Table 6-8.
ECSS-E-ST-40-07C | ECSS - Current v0.9 | 6.2.4e | Requirement | ECSS-E-ST-40-07_1440530 | 1 | Created | A DLL file shall export the function Finalise() with the following DLL Finalise template in Table 6-8 where DLL_EXPORT is as per DLL_EXPORT template in Table 6-8.
ECSS-E-ST-40-07C | ECSS - Current v0.9 | 6.2.5a | Requirement | ECSS-E-ST-40-07_1440531 | 1 | Created | A SMP bundle shall be composed by one or more SMDL packages.
ECSS-E-ST-40-07C | ECSS - Current v0.9 | 6.2.5b | Requirement | ECSS-E-ST-40-07_1440532 | 1 | Created | A SMP bundle shall be composed by one or more package dynamic libraries, directly related to the SMDL packages.
ECSS-E-ST-40-07C | ECSS - Current v0.9 | 6.2.5c | Permission | ECSS-E-ST-40-07_1440533 | 1 | Created | A SMP bundle may be composed by one or more package static libraries, directly related to the SMDL packages.
ECSS-E-ST-40-07C | ECSS - Current v0.9 | 6.2.5d | Requirement | ECSS-E-ST-40-07_1440534 | 1 | Created | A SMP bundle shall be composed by all the SMP catalogues related to the SMDL packages.
ECSS-E-ST-40-07C | ECSS - Current v0.9 | 6.2.5e | Requirement | ECSS-E-ST-40-07_1440535 | 1 | Created | A SMP Bundle shall include a SMP manifest file in conformace with the Manifiest file DRD of Annex D.
ECSS-E-ST-40-07C | ECSS - Current v0.9 | A.2.1a | Requirement | ECSS-E-ST-40-07_1440536 | 1 | Created | The suffix for catalogue files shall be “smpcat”.
ECSS-E-ST-40-07C | ECSS - Current v0.9 | A.2.1b | Requirement | ECSS-E-ST-40-07_1440537 | 1 | Created | The document shall be compliant with the Catalogue XML XSD in XML/Smdl/Catalogue.xsd in [SMP_FILES] and the files referred from it: 1. XML/Core/Types.xsd in [SMP_FILES] 2. XML/Core/Elements.xsd in [SMP_FILES]
ECSS-E-ST-40-07C | ECSS - Current v0.9 | B.2.1a | Requirement | ECSS-E-ST-40-07_1440538 | 1 | Created | The suffix for package files shall be “smppkg”.
ECSS-E-ST-40-07C | ECSS - Current v0.9 | B.2.1b | Requirement | ECSS-E-ST-40-07_1440539 | 1 | Created | The document shall be compliant with the Package XML XSD in xml/Smdl/Package.xsd in [SMP_FILES] and the files referred from it: 1. xml/Smdl/Types.xsd in [SMP_FILES] 2. xml/Smdl/Elements.xsd in [SMP_FILES]
ECSS-E-ST-40-07C | ECSS - Current v0.9 | C.2.1a | Requirement | ECSS-E-ST-40-07_1440540 | 1 | Created | The suffix for configuration files shall be “smpcfg”.
ECSS-E-ST-40-07C | ECSS - Current v0.9 | C.2.1b | Requirement | ECSS-E-ST-40-07_1440541 | 1 | Created | The document shall be compliant with the Configuration XML XSD in xml/Smdl/Configuration.xsd in [SMP_FILES] and the files referred from it: 1. xml/Smdl/Types.xsd in [SMP_FILES] 2. xml/Smdl/Elements.xsd in [SMP_FILES]
ECSS-E-ST-40-07C | ECSS - Current v0.9 | D.2.1a | Requirement | ECSS-E-ST-40-07_1440542 | 1 | Created | The SMP Manifest files name shall be “SMP.MF”.
ECSS-E-ST-40-07C | ECSS - Current v0.9 | D.2.1b | Requirement | ECSS-E-ST-40-07_1440543 | 1 | Created | The SMP Manifest file shall be an ASCII file which contains key-value pairs in the following format: “Key: Value”
ECSS-E-ST-40-07C | ECSS - Current v0.9 | D.2.1c | Requirement | ECSS-E-ST-40-07_1440544 | 1 | Created | In the SMP Manifest file the Key and Value shall be separated by a colon.
ECSS-E-ST-40-07C | ECSS - Current v0.9 | D.2.1d | Requirement | ECSS-E-ST-40-07_1440545 | 1 | Created | In the SMP Manifest file the, the Key shall only contain alpha-numerical characters, underscore (“_”) or dash (“-“).
ECSS-E-ST-40-07C | ECSS - Current v0.9 | D.2.1e | Requirement | ECSS-E-ST-40-07_1440546 | 1 | Created | In the SMP Manifest file the, the Value shall start at the first non-whitespace character after the colon (“:”), and is terminated by the end of line.
ECSS-E-ST-40-07C | ECSS - Current v0.9 | D.2.1f | Requirement | ECSS-E-ST-40-07_1440547 | 1 | Created | The SMP Manifest file shall contain the Mandatory Keys listed in Table D-1 as indicated in the Mandatory column.
ECSS-E-ST-40-07C | ECSS - Current v0.9 | D.2.1g | Requirement | ECSS-E-ST-40-07_1440548 | 1 | Created | The SMP Manifest file shall conform to the OSGi Core Release 6 Bundle Manifest file format. | NOTE Internet link to the OSGI Core manifest: https://osgi.org/download/r6/osgi.core-6.0.0.pdf
ECSS-E-ST-20-01C | ECSS - Current v0.9 | 4.1a | Requirement | ECSS-E-ST-20-01_1450001 | 1 | Created | The process of verification of the equipment with respect to multipactor performance shall demonstrate conformance to the margin requirements defined in clauses 4.6 and 4.7.
ECSS-E-ST-20-01C | ECSS - Current v0.9 | 4.1b | Requirement | ECSS-E-ST-20-01_1450002 | 1 | Created | Verification of the equipment with respect to multipactor shall be performed as part of the overall verification process specified in ECSS-E-ST-10-02, by applying Table 4-1.
ECSS-E-ST-20-01C | ECSS - Current v0.9 | 4.1c | Requirement | ECSS-E-ST-20-01_1450003 | 1 | Created | Each equipment shall have a dedicated multipactor verification plan as specified in 4.2.2a. | NOTE It can involve a combination of design analyses, inspections, development testing, qualification testing, batch acceptance testing and equipment or component acceptance testing.
ECSS-E-ST-20-01C | ECSS - Current v0.9 | 4.1d | Requirement | ECSS-E-ST-20-01_1450004 | 1 | Created | Multipactor performance shall be verified at equipment level.
ECSS-E-ST-20-01C | ECSS - Current v0.9 | 4.1e | Permission | ECSS-E-ST-20-01_1450005 | 1 | Created | If multipactor performance cannot be verified at equipment level, as specified in 4.1d, then verification may be performed at component level.
ECSS-E-ST-20-01C | ECSS - Current v0.9 | 4.1f | Requirement | ECSS-E-ST-20-01_1450006 | 1 | Created | The process of verification of the component with respect to multipactor performance shall demonstrate conformance to the margin requirements defined in clauses 4.6 and 4.7.
ECSS-E-ST-20-01C | ECSS - Current v0.9 | 4.1g | Requirement | ECSS-E-ST-20-01_1450007 | 1 | Created | Verification of the component with respect to multipactor shall be performed as part of the overall verification process specified in ECSS-E-ST-10-02, by applying Table 4-1.
ECSS-E-ST-20-01C | ECSS - Current v0.9 | 4.1h | Requirement | ECSS-E-ST-20-01_1450008 | 1 | Created | Each component shall have a dedicated multipactor verification plan as specified in 4.2.2a. | NOTE It can involve a combination of design analyses, inspections, development testing, qualification testing, batch acceptance testing and equipment or component acceptance testing.
ECSS-E-ST-20-01C | ECSS - Current v0.9 | 4.1i | Requirement | ECSS-E-ST-20-01_1450009 | 1 | Created | Multipactor performance shall be verified at component level.
ECSS-E-ST-20-01C | ECSS - Current v0.9 | 4.2.1a | Requirement | ECSS-E-ST-20-01_1450011 | 1 | Created | A multipactor verification plan shall be produced at EQSR and, if necessary, updated at the PDR and the CDR at the latest.
ECSS-E-ST-20-01C | ECSS - Current v0.9 | 4.2.1b | Requirement | ECSS-E-ST-20-01_1450012 | 1 | Created | The multipactor verification plan specified in 4.2.2a shall be kept up-to-date and under configuration control. | NOTE The detailed verification plan adopted for any particular project can depend on the qualification status of the equipment and on the model philosophy or production philosophy adopted.
ECSS-E-ST-20-01C | ECSS - Current v0.9 | 4.2.1c | Requirement | ECSS-E-ST-20-01_1450013 | 1 | Created | The inputs for the multipactor verification plan shall include as a minimum: 1. equipment or component requirements specification, 2. proposed design, 3. equipment or the component qualification status as per Table 4-1, 4. equipment or component type as per Table 4-2.
ECSS-E-ST-20-01C | ECSS - Current v0.9 | 4.2.2a | Requirement | ECSS-E-ST-20-01_1450014 | 1 | Created | The multipactor verification plan shall be in conformance with the Verification Plan DRD specified in Annex A of ECSS-E-ST-10-02 plus the following items: 1. the verification route as per Figure 4-1: , 2. list of the multipactor deliverable documents per review, 3. description of tests or analysis to be performed. | NOTE The list of Multipactor deliverable documents is given in Table A-1.
ECSS-E-ST-20-01C | ECSS - Current v0.9 | 4.2.2b | Requirement | ECSS-E-ST-20-01_1450015 | 1 | Created | The multipactor verification plan shall present a coherent sequence of activities that are proposed in order to provide adequate evidence that the requirement specifications for the product are achieved for each delivered item.
ECSS-E-ST-20-01C | ECSS - Current v0.9 | 4.2.2c | Requirement | ECSS-E-ST-20-01_1450016 | 1 | Created | The multipactor verification plan shall state the criteria for successful completion of each of the verification activities.
ECSS-E-ST-20-01C | ECSS - Current v0.9 | 4.3.1.1a | Requirement | ECSS-E-ST-20-01_1450017 | 1 | Created | The nominal power shall be the specified input power for which the equipment or component is designed and verified to be multipactor free.
ECSS-E-ST-20-01C | ECSS - Current v0.9 | 4.3.1.1b | Requirement | ECSS-E-ST-20-01_1450018 | 1 | Created | The nominal power shall be the RF power level to which the analysis margin and test margin refers.
ECSS-E-ST-20-01C | ECSS - Current v0.9 | 4.3.1.1c | Requirement | ECSS-E-ST-20-01_1450019 | 1 | Created | The nominal power specified at equipment or component level shall exclude RF boundary conditions, neither from payload assembly nor from test bed. | NOTE The nominal power for multicarrier signal can be given as power per carrier, or a list of power per carrier.
ECSS-E-ST-20-01C | ECSS - Current v0.9 | 4.3.1.2a | Requirement | ECSS-E-ST-20-01_1450020 | 1 | Created | The increased power DP of the Table 4-3, Table 4-4, Table 4-6 and Table 4-7 shall be calculated including the mismatch at the RF boundaries of the equipment or the component. | NOTE Further details can be found in the Handbook ECSS-E-HB-20-01A.
ECSS-E-ST-20-01C | ECSS - Current v0.9 | 4.3.1.3a | Requirement | ECSS-E-ST-20-01_1450021 | 1 | Created | At payload level, the design and the verification of the equipment or component identified as critical shall include failure modes.
ECSS-E-ST-20-01C | ECSS - Current v0.9 | 4.3.1.3b | Requirement | ECSS-E-ST-20-01_1450022 | 1 | Created | As a minimum, the failure modes shall include the following: 1. failed equipment 2. hot switching 3. overdrive scenario 4. unexpected thermal variations 5. unexpected full or partial RF power reflection 6. unexpected increase of input power
ECSS-E-ST-20-01C | ECSS - Current v0.9 | 4.3.1.3c | Requirement | ECSS-E-ST-20-01_1450023 | 1 | Created | For multipactor design and verification, the failures modes shall be included only if the equipment recovery is possible.
ECSS-E-ST-20-01C | ECSS - Current v0.9 | 4.3.1.3d | Recommendation | ECSS-E-ST-20-01_1450024 | 1 | Created | For multipactor design and verification, failure modes that are not recoverable should not be taken.
ECSS-E-ST-20-01C | ECSS - Current v0.9 | 4.3.1.3e | Requirement | ECSS-E-ST-20-01_1450025 | 1 | Created | At equipment or component level, the multipactor design and verification shall include the impact of the applicable failure modes identified at payload level.
ECSS-E-ST-20-01C | ECSS - Current v0.9 | 4.3.1.3f | Requirement | ECSS-E-ST-20-01_1450026 | 1 | Created | The increased power DP shall be determined by taking the change of RF boundary conditions due to the failure mode that yields the worst case among the ones defined in 4.3.1.3c.
ECSS-E-ST-20-01C | ECSS - Current v0.9 | 4.4.1a | Requirement | ECSS-E-ST-20-01_1450027 | 1 | Created | The classification of equipment or component types given in Table 4-1 and in Table 4-2 shall be used to determine the applicable multipactor margin. | NOTE This requirement defines a classification of equipment or component types according to the materials employed in the construction and the geometry and according to the qualification status from a multipactor point of view.
ECSS-E-ST-20-01C | ECSS - Current v0.9 | 4.4.1b | Requirement | ECSS-E-ST-20-01_1450028 | 1 | Created | In case of doubt when determining the classification of any particular equipment or component, the type with a higher number and a lower level of qualification status shall be used.
ECSS-E-ST-20-01C | ECSS - Current v0.9 | 4.4.1c | Requirement | ECSS-E-ST-20-01_1450029 | 1 | Created | An equipment consisting of several components shall have the type of the component with the highest number and the lowest level of qualification status.
ECSS-E-ST-20-01C | ECSS - Current v0.9 | 4.4.1d | Requirement | ECSS-E-ST-20-01_1450030 | 1 | Created | An RF equipment assembly consisting of equipment shall have the type of the equipment with the highest number and the lowest level of qualification status.
ECSS-E-ST-20-01C | ECSS - Current v0.9 | 4.4.1e | Requirement | ECSS-E-ST-20-01_1450031 | 1 | Created | In case the equipment or component has multiple potential critical gaps of different nature, each one shall be classified as P1 or P2 and follow the verification approach as defined in 4.2. | NOTE Examples of potential critical gaps of different nature are metal/metal, metal/dielectric or dielectric/dielectric.
ECSS-E-ST-20-01C | ECSS - Current v0.9 | 4.4.1f | Requirement | ECSS-E-ST-20-01_1450032 | 1 | Created | In case SEY characterization of materials present in an equipment or component including dielectrics materials is not performed, it shall be considered as P3 equipment or component.
ECSS-E-ST-20-01C | ECSS - Current v0.9 | 4.5a | Requirement | ECSS-E-ST-20-01_1450034 | 1 | Created | Verification shall be accomplished by one of the verification routes shown in Figure 4-1.
ECSS-E-ST-20-01C | ECSS - Current v0.9 | 4.6.2.1a | Requirement | ECSS-E-ST-20-01_1450036 | 1 | Created | The Multipactor analysis shall be performed following one of the two possible design analysis levels, L1 and L2, as per clause 5.3.2.
ECSS-E-ST-20-01C | ECSS - Current v0.9 | 4.6.2.2a | Requirement | ECSS-E-ST-20-01_1450037 | 1 | Created | The nominal margins shown in Table 4-3 and Table 4-4 for the different contributions and equipment or component types according to the heritage shall be applied.
ECSS-E-ST-20-01C | ECSS - Current v0.9 | 4.6.2.2b | Permission | ECSS-E-ST-20-01_1450038 | 1 | Created | The reduced margins, as indicated in Table 4-3 and Table 4-4, may be used if justification is given by the supplier. | NOTE The nominal and reduced margins as indicated in Table 4-3 and Table 4-4 include modelling error.
ECSS-E-ST-20-01C | ECSS - Current v0.9 | 4.6.3.1a | Requirement | ECSS-E-ST-20-01_1450041 | 1 | Created | The test margin shall be defined according to the equipment or component type and the heritage.
ECSS-E-ST-20-01C | ECSS - Current v0.9 | 4.6.3.1b | Requirement | ECSS-E-ST-20-01_1450042 | 1 | Created | The test margins as shown in Table 4-5 shall be applied. | NOTE Margins shown in Table 4-5 are those for a payload mismatch of -12 dB. Further discussions regarding the payload mismatch can be found in the Multipactor handbook ECSS-E-HB-20-01.
ECSS-E-ST-20-01C | ECSS - Current v0.9 | 4.6.3.1c | Requirement | ECSS-E-ST-20-01_1450043 | 1 | Created | Any deviation from requirement 4.6.3.1b shall be proposed by the supplier and agreed with the customer.
ECSS-E-ST-20-01C | ECSS - Current v0.9 | 4.6.3.1d | Requirement | ECSS-E-ST-20-01_1450044 | 1 | Created | Multipactor tests shall be conducted at the temperature range defined in clause 6.3.
ECSS-E-ST-20-01C | ECSS - Current v0.9 | 4.6.3.1e | Permission | ECSS-E-ST-20-01_1450045 | 1 | Created | For P1 equipment or component of type Bm and Cm, the test at ambient temperature may be performed if justifications are provided of the non-impact of temperature over any parameter affecting the breakdown threshold. | NOTE Discussions regarding test at ambient can be found in the Multipactor handbook ECSS-E-HB-20-01.
ECSS-E-ST-20-01C | ECSS - Current v0.9 | 4.7.2.1a | Requirement | ECSS-E-ST-20-01_1450047 | 1 | Created | The Multipactor analysis shall be performed following one of the two possible levels L1 and L2 as per clause 5.3.2.
ECSS-E-ST-20-01C | ECSS - Current v0.9 | 4.7.2.2a | Requirement | ECSS-E-ST-20-01_1450048 | 1 | Created | The nominal margins shown in Table 4-6 and Table 4-7 for the different contributions and equipment or component types according to the heritage shall be applied in addition to the nominal power.
ECSS-E-ST-20-01C | ECSS - Current v0.9 | 4.7.2.2b | Permission | ECSS-E-ST-20-01_1450049 | 1 | Created | The reduced margins as indicated in Table 4-6 and Table 4-7 may be used if justification is given by the supplier and agreed by the customer | NOTE The nominal and reduced margins as indicated in Table 4-6 and Table 4-7 include modelling error.
ECSS-E-ST-20-01C | ECSS - Current v0.9 | 4.7.3.1a | Requirement | ECSS-E-ST-20-01_1450052 | 1 | Created | The test margin shall be defined according to the equipment or component type and the heritage.
ECSS-E-ST-20-01C | ECSS - Current v0.9 | 4.7.3.1b | Requirement | ECSS-E-ST-20-01_1450053 | 1 | Created | The test margins as shown in Table 4-8 shall be applied for test performed in single carrier with an equivalent single carrier CW power determined in 6.4.3.2. | NOTE 1 Margins shown in Table 4-8 are those for a payload mismatch of -12 dB. NOTE 2 If a single carrier test is not possible, see requirement 6.4.3.1b.
ECSS-E-ST-20-01C | ECSS - Current v0.9 | 4.7.3.1c | Requirement | ECSS-E-ST-20-01_1450054 | 1 | Created | Any deviation from Table 4-8 shall be proposed by the supplier and agreed with the customer.
ECSS-E-ST-20-01C | ECSS - Current v0.9 | 4.7.3.1d | Requirement | ECSS-E-ST-20-01_1450055 | 1 | Created | Multipactor tests shall be conducted at the temperature range defined in the clause 6.3.
ECSS-E-ST-20-01C | ECSS - Current v0.9 | 4.7.3.1e | Permission | ECSS-E-ST-20-01_1450056 | 1 | Created | For P1 equipment or component of type B and C, the test at ambient temperature may be performed if justifications are provided of the non-impact of temperature over any parameter affecting the breakdown threshold. | NOTE Discussions regarding test at ambient can be found in the Multipactor handbook ECSS-E-HB-20-01.
ECSS-E-ST-20-01C | ECSS - Current v0.9 | 5.2a | Requirement | ECSS-E-ST-20-01_1450058 | 1 | Created | An analysis of the electromagnetic fields within the complete equipment or component shall be performed before establishing the worst case multipactor threshold under the specified conditions. | NOTE 1 Multipactor analysis is performed with a proper understanding of the electric fields within the whole equipment or component. NOTE 2 Specified conditions include parameters such as operational frequency bandwidth, temperature extremes, mismatch conditions, which are applicable to the equipment or component. NOTE 3 Field analysis without electron tracking solver and surface modelling is used in L1 analysis as described in 5.3.2.2. NOTE 4 Field analysis with electron tracking solver and surface modelling is used in L2 analysis described in 5.3.2.3.
ECSS-E-ST-20-01C | ECSS - Current v0.9 | 5.2b | Requirement | ECSS-E-ST-20-01_1450059 | 1 | Created | The analysis shall be accomplished by using one of the following methods: 1. RF EM software, 2. estimations from the appropriate use of equivalent circuit models, 3. analytical solution of canonical geometries.
ECSS-E-ST-20-01C | ECSS - Current v0.9 | 5.2c | Requirement | ECSS-E-ST-20-01_1450060 | 1 | Created | All regions shall be analyzed to identify the multipactor critical gap.
ECSS-E-ST-20-01C | ECSS - Current v0.9 | 5.2d | Requirement | ECSS-E-ST-20-01_1450061 | 1 | Created | If ferrite materials are present in the equipment or component the following two analyses shall be performed: 1. an EM field analysis based on the knowledge of the magnetic properties of such ferrite materials, and 2. a multipactor analysis including the DC magnetic field applied to the ferrite. | NOTE DC magnetic fields applied to ferrite equipment or components include permanent magnets and coils.
ECSS-E-ST-20-01C | ECSS - Current v0.9 | 5.3.1a | Requirement | ECSS-E-ST-20-01_1450062 | 1 | Created | The Multipactor design analysis shall be performed at the frequency within the full bandwidth, at which the EM fields yield the lowest breakdown power.
ECSS-E-ST-20-01C | ECSS - Current v0.9 | 5.3.1b | Requirement | ECSS-E-ST-20-01_1450063 | 1 | Created | For multicarrier analysis, the carrier frequencies of each of the specified channels shall be used. | NOTE Carrier frequency is chosen for multicarrier analysis in order to obtain representative signal envelope characteristics.
ECSS-E-ST-20-01C | ECSS - Current v0.9 | 5.3.2.1a | Requirement | ECSS-E-ST-20-01_1450064 | 1 | Created | Design analysis shall be applied to equipment or components P1 and P2, according to clause 4.6.2 for single carrier and clause 4.7.2 for multicarrier.
ECSS-E-ST-20-01C | ECSS - Current v0.9 | 5.3.2.1b | Requirement | ECSS-E-ST-20-01_1450065 | 1 | Created | The level of analysis shall be selected and performed according to Table 4-3 and Table 4-4 for single carrier analysis and to Table 4-6 and Table 4-7 for multi-carrier analysis.
ECSS-E-ST-20-01C | ECSS - Current v0.9 | 5.3.2.1c | Requirement | ECSS-E-ST-20-01_1450066 | 1 | Created | Depending on the design analysis level, margin shall be adequately applied according to clause 4.6.2.2 or 4.7.2.2.
ECSS-E-ST-20-01C | ECSS - Current v0.9 | 5.3.2.2.1a | Requirement | ECSS-E-ST-20-01_1450067 | 1 | Created | Analysis level 1 shall be applied on equipment or components of type P1.
ECSS-E-ST-20-01C | ECSS - Current v0.9 | 5.3.2.2.2a | Requirement | ECSS-E-ST-20-01_1450068 | 1 | Created | The critical gap shall be similar to a parallel surface or coaxial geometry, and the electron trajectory is only possible between two-surfaces.
ECSS-E-ST-20-01C | ECSS - Current v0.9 | 5.3.2.2.2b | Requirement | ECSS-E-ST-20-01_1450069 | 1 | Created | The material, in terms of SEY, shall be selected according to criteria specified in clause 5.3.3.3
ECSS-E-ST-20-01C | ECSS - Current v0.9 | 5.3.2.2.2c | Permission | ECSS-E-ST-20-01_1450070 | 1 | Created | In case the analysis includes fringing field effect for iris-like geometries, then analyses may be modified based on relevant heritage or studies on such effect if agreed between the supplier and customer on the degree of similarity of the proposed studies. | NOTE Fringing field effect can increase the multipactor threshold power level (see respective clause in the Multipactor handbook ECSS-E-HB-20-01).
ECSS-E-ST-20-01C | ECSS - Current v0.9 | 5.3.2.2.3a | Requirement | ECSS-E-ST-20-01_1450071 | 1 | Created | The analysis level 1 with single-carrier signals shall consist of the following steps: 1. Computation of the voltage inside the critical region, Vgap, through analytical formula or an electromagnetic software, for a given input power Pin, using the definition of the voltage to power ratio as 2. Computation of the multipactor threshold at the corresponding frequency gap distance product, by either: (a) using one of the dedicated charts for the list of ECSS materials of clause 5.3.3.4, or (b) using a multipactor theory or numerical method for parallel surfaces or coaxial geometry. 3. Computation of input power corresponding to the Multipactor threshold voltage computed in point b as | NOTE The voltage to power ratio of item 1 is equivalent to the voltage magnification factor defined in the handbook.
ECSS-E-ST-20-01C | ECSS - Current v0.9 | 5.3.2.2.3b | Requirement | ECSS-E-ST-20-01_1450072 | 1 | Created | The customer and supplier shall agree on the method to follow regarding requirement 5.3.2.2.3a.2.
ECSS-E-ST-20-01C | ECSS - Current v0.9 | 5.3.2.2.3c | Permission | ECSS-E-ST-20-01_1450073 | 1 | Created | Different analysis methodologies may be used in agreement with the customer.
ECSS-E-ST-20-01C | ECSS - Current v0.9 | 5.3.2.2.3d | Requirement | ECSS-E-ST-20-01_1450074 | 1 | Created | The resulting threshold shall be compared with the nominal power increased with the dedicated margin of Table 4-3 and Table 4-4.
ECSS-E-ST-20-01C | ECSS - Current v0.9 | 5.3.2.2.4a | Requirement | ECSS-E-ST-20-01_1450075 | 1 | Created | The analysis level 1with multi-carrier signals shall consist of the following steps: 1. Computation of the voltage inside the critical region, Vgap, through analytical formula or an electromagnetic software, for a given input power Pin, giving the EM fields solved for a frequency equal to the mean frequency of all carriers and using the definition of the voltage to power ratio as | NOTE This ratio is equivalent to the voltage magnification factor defined in the Multipactor handbook ECSS-E-HB-20-01. 1. Compute the breakdown voltage threshold per carrier by either: (a) Using the pulsed model approximation in combination with single-carrier analysis. (b) Using the envelope sweep approach in combination with a full multicarrier multipactor theory or numerical method for L1, to find the worst-case pulse width that leads to the minimum breakdown power.
ECSS-E-ST-20-01C | ECSS - Current v0.9 | 5.3.2.2.4b | Requirement | ECSS-E-ST-20-01_1450076 | 1 | Created | The pulsed model approximation, specified in 5.3.2.2.4a.2(a), shall consist of the following steps: 1. Approximate the multicarrier signal by a pulsed signal, consisting of an on-off rectangular signal, with a frequency of the signal equal to the mean frequency of all carriers, and a period equal to that of the envelope of the multicarrier signal. 2. Select the single carrier multipactor theory employed in item 3 in agreement with the customer that allows for analytically computing the electron growth during the "on" interval, and electron absorption during the "off" interval. 3. Compute the electron growth during a period by employing the theory selected in item 2. 4. Select the worst-case as the combination of the duration and amplitude of the pulse, that produces a discharge with the lowest voltage per carrier, by: (a) Using the long-term discharge criterion, where the number of produced electrons is higher than the number of absorbed electrons during a period of the multicarrier signal. (b) Determining the computation of the voltage per carrier, given the amplitude of the pulse, by the use of a multicarrier envelope fitting function. | NOTE Specific analytical formulas, methodology and different envelope fitting functions are given in the Multipactor handbook ECSS-E-HB-20-01.
ECSS-E-ST-20-01C | ECSS - Current v0.9 | 5.3.2.2.4c | Requirement | ECSS-E-ST-20-01_1450077 | 1 | Created | The envelope sweep, specified in 5.3.2.2.4a.2(b), shall consist of the computation of the Multipactor threshold voltage per carrier given by a full-multicarrier multipactor theory or numerical method for parallel plates, as follows:. 1. Selection of M different time intervals of duration ti, i varying from 1 to M, in order to fully cover the duration range between 0 and T, where T is the multi-carrier envelop period by ensuring that the number of time intervals is large enough for the convergence. 2. Optimization of the carrier phases for each value of ti in order to maximize the minimum value of the envelope voltage amplitude during the respective time interval of duration ti. 3. Computation of the Multipactor voltage threshold for each phase scenario resulting from step 2, considering a long-term discharge, where the number of produced electrons is higher than the number of absorbed electrons during a period of the multicarrier signal. 4. Selection of the minimum Multipactor voltage threshold. | NOTE A full-multicarrier theory is able to compute the multipactor dynamics (electron growth in time) for an arbitrary combination of frequencies, amplitudes and phases with no simplification of the signal.
ECSS-E-ST-20-01C | ECSS - Current v0.9 | 5.3.2.2.4d | Requirement | ECSS-E-ST-20-01_1450078 | 1 | Created | The customer and supplier shall agree on the method for the computation of the multipactor threshold voltage, specified in 5.3.2.2.4c.
ECSS-E-ST-20-01C | ECSS - Current v0.9 | 5.3.2.2.4e | Requirement | ECSS-E-ST-20-01_1450079 | 1 | Created | The input power corresponding to the Multipactor threshold voltage computed in 5.3.2.2.4a.2 shall be computed as
ECSS-E-ST-20-01C | ECSS - Current v0.9 | 5.3.2.2.4f | Permission | ECSS-E-ST-20-01_1450080 | 1 | Created | Different analysis methodologies may be used in agreement with the customer.
ECSS-E-ST-20-01C | ECSS - Current v0.9 | 5.3.2.2.4g | Requirement | ECSS-E-ST-20-01_1450081 | 1 | Created | The resulting threshold shall be compared with the nominal power increased with the dedicated margin of Table 4-6 and Table 4-7.
ECSS-E-ST-20-01C | ECSS - Current v0.9 | 5.3.2.3.1a | Requirement | ECSS-E-ST-20-01_1450082 | 1 | Created | Analysis level 2 shall be applied on equipment or components of type P1 or P2.
ECSS-E-ST-20-01C | ECSS - Current v0.9 | 5.3.2.3.2a | Requirement | ECSS-E-ST-20-01_1450083 | 1 | Created | The secondary emission properties used shall be selected according to criteria specified in clause 5.3.3.3.
ECSS-E-ST-20-01C | ECSS - Current v0.9 | 5.3.2.3.2b | Requirement | ECSS-E-ST-20-01_1450084 | 1 | Created | According to the geometry of the critical gap, any equipment or component type 1 (P1) which cannot be analysed through L1, shall be analysed through L2. | NOTE This includes for instance multiple electron trajectories, complex 3D structures where the critical cannot be locally approximated by a parallel plate or coaxial cases.
ECSS-E-ST-20-01C | ECSS - Current v0.9 | 5.3.2.3.2c | Requirement | ECSS-E-ST-20-01_1450085 | 1 | Created | Type 2 equipment or components (P2) shall be analysed through L2, considering the DC electric field created by the dielectric charging in order to determine the worst case of Multipactor threshold.
ECSS-E-ST-20-01C | ECSS - Current v0.9 | 5.3.2.3.3a | Requirement | ECSS-E-ST-20-01_1450086 | 1 | Created | The analysis level 2 shall be characterized by the computation of the Multipactor threshold with a 3D coupled RF EM and electron tracking and surface modelling software.
ECSS-E-ST-20-01C | ECSS - Current v0.9 | 5.3.2.3.3b | Requirement | ECSS-E-ST-20-01_1450087 | 1 | Created | A convergence study of the mesh density and of the initial number of electrons shall be performed until the Multipactor threshold is stabilized.
ECSS-E-ST-20-01C | ECSS - Current v0.9 | 5.3.2.3.3c | Requirement | ECSS-E-ST-20-01_1450088 | 1 | Created | The resulting threshold shall be compared with the nominal power increased with the dedicated margin of Table 4-3 and Table 4-4
ECSS-E-ST-20-01C | ECSS - Current v0.9 | 5.3.2.3.4a | Requirement | ECSS-E-ST-20-01_1450089 | 1 | Created | The analysis L2 with multi-carrier signals shall be done by using the envelope sweep approach to find the worst-case pulse width that leads to the minimum breakdown power in the following sequence: 1. Computation of the Multipactor threshold power per carrier given by a 3D coupled RF EM and electron tracking and surface modelling software. 2. Comparison of the obtained power threshold per carrier with the nominal power per carrier increased with the dedicated margin of Table 4-6 and Table 4-7.
ECSS-E-ST-20-01C | ECSS - Current v0.9 | 5.3.2.3.4b | Requirement | ECSS-E-ST-20-01_1450090 | 1 | Created | The computation of the multipactor threshold power per carrier, as specified in 5.3.2.3.4a.1, shall consist of: 1. Selection of M different time intervals of duration ti, i varying from 1 to M, in order to fully cover the duration range between 0 and T, where T is the multi-carrier envelop period by ensuring that the number of time intervals is large enough for the convergence. 2. Optimization of the carrier phases for each value of ti in order to maximize the minimum value of the envelope voltage amplitude during the respective time interval of duration ti. 3. Computation of the Multipactor power threshold for each phase scenario resulting from step 2, considering a long-term discharge, where the number of produced electrons is higher than the number of absorbed electrons during a period of the multicarrier signal. 4. Selection of the minimum Multipactor power threshold.
ECSS-E-ST-20-01C | ECSS - Current v0.9 | 5.3.2.3.4c | Permission | ECSS-E-ST-20-01_1450091 | 1 | Created | Different analysis methods may be used in agreement with the customer. | NOTE Alternative methods are described in the handbook.
ECSS-E-ST-20-01C | ECSS - Current v0.9 | 5.3.2.3.4d | Requirement | ECSS-E-ST-20-01_1450092 | 1 | Created | A convergence study of the mesh density and of the initial number of electrons shall be performed until the Multipactor threshold is stabilized.
ECSS-E-ST-20-01C | ECSS - Current v0.9 | 5.3.2.4a | Requirement | ECSS-E-ST-20-01_1450093 | 1 | Created | For parallel-plate theory and both 3D EM and electron trajectory computation, any technique shall be validated by either: 1. demonstrable heritage, or 2. multipactor breakdown computation of representative sample and comparison with experimental results or results coming from a validated theory or software. | NOTE Examples of representative samples are given in the Multipactor handbook ECSS-E-HB-20-01.
ECSS-E-ST-20-01C | ECSS - Current v0.9 | 5.3.3.1a | Requirement | ECSS-E-ST-20-01_1450094 | 1 | Created | The analysis margin strategy to be applied shall depend on the available data for two parameters, dimensions and SEY: 1. Dimensional accuracy and stability: (a) Nominal values (b) Worst case, including manufacturing tolerances and thermal effect. 2. SEY available data (a) ECSS SEY data (b) Measured SEY, including ageing and temperature effect and charging (if applicable)
ECSS-E-ST-20-01C | ECSS - Current v0.9 | 5.3.3.1b | Requirement | ECSS-E-ST-20-01_1450095 | 1 | Created | For each case specified in 5.3.3.1a, the dedicated margin of Table 4-3, Table 4-4, Table 4-6 or Table 4-7 shall be applied depending on the level analysis and the type of equipment or component.
ECSS-E-ST-20-01C | ECSS - Current v0.9 | 5.3.3.2a | Requirement | ECSS-E-ST-20-01_1450096 | 1 | Created | The worst case dimension shall be determined using following steps: 1. include the accuracy and stability of the dimensions of the equipment or component, including manufacturing tolerances and the thermal effect. 2. study the effect of the thermo-elastic distortion on the qualification temperature range. 3. use the smallest dimension of the critical gap, provided that the RF equipment or component remains compliant with the electrical performance specifications. 4. evaluate the lowest breakdown power within the whole gap dimensional variation range, if the fxd product is lower than the minimum inflexion point of the curve, and select the gap yielding the lowest breakdown power. 5. compute the dimensional variation over the iris length in the presence of short irises, and select the longest iris length as the worst-case for all cases.
ECSS-E-ST-20-01C | ECSS - Current v0.9 | 5.3.3.2b | Requirement | ECSS-E-ST-20-01_1450097 | 1 | Created | For the nominal dimension, the analysis shall be performed without including the manufacturing tolerances and the thermal effect.
ECSS-E-ST-20-01C | ECSS - Current v0.9 | 5.3.3.2c | Requirement | ECSS-E-ST-20-01_1450098 | 1 | Created | In case tuning elements are present in P1 or P2 equipment or component, the predicted worst and best case threshold power shall be derived by applying the range of the tuning elements.
ECSS-E-ST-20-01C | ECSS - Current v0.9 | 5.3.3.3a | Requirement | ECSS-E-ST-20-01_1450099 | 1 | Created | SEY data used in the analysis shall be representative of the material in the critical part of the equipment and come from either measured SEY or ECSS SEY.
ECSS-E-ST-20-01C | ECSS - Current v0.9 | 5.3.3.3b | Requirement | ECSS-E-ST-20-01_1450100 | 1 | Created | For measured SEY, the SEY curve shall be the worst case including the ageing, contamination and temperature and charging properties as specified in requirement9.3a.
ECSS-E-ST-20-01C | ECSS - Current v0.9 | 5.3.3.3c | Requirement | ECSS-E-ST-20-01_1450101 | 1 | Created | If no ad-hoc SEY measurement data are available, and the material is listed in Table 9-1, the corresponding material data from this table shall be taken.
ECSS-E-ST-20-01C | ECSS - Current v0.9 | 5.3.3.3d | Requirement | ECSS-E-ST-20-01_1450102 | 1 | Created | If no ad-hoc SEY measurement data are available, and the material is not listed in Table 9-1, no analysis is possible and the equipment or component shall be classified as P3.
ECSS-E-ST-20-01C | ECSS - Current v0.9 | 5.3.3.3e | Requirement | ECSS-E-ST-20-01_1450103 | 1 | Created | P1 equipment or components shall be analysed with either measured SEY or ECSS SEY data.
ECSS-E-ST-20-01C | ECSS - Current v0.9 | 5.3.3.3f | Requirement | ECSS-E-ST-20-01_1450104 | 1 | Created | P2 equipment or components shall be analysed with measured SEY data.
ECSS-E-ST-20-01C | ECSS - Current v0.9 | 5.3.3.3g | Requirement | ECSS-E-ST-20-01_1450105 | 1 | Created | If different materials are present at the critical gap, the material with the worse SEY envelope curve shall be taken for analysis level 1.
ECSS-E-ST-20-01C | ECSS - Current v0.9 | 5.3.3.4a | Requirement | ECSS-E-ST-20-01_1450106 | 1 | Created | To compute the threshold level for L1 analysis according to clause 5.3.2.2 the values of Table 5-1 shall be taken. | NOTE The multipactor charts in Figure 5-1 to Figure 5-5 are a visual representation of breakdown voltage for each of the metals listed in Table 9-1.
ECSS-E-ST-20-01C | ECSS - Current v0.9 | 6.1a | Requirement | ECSS-E-ST-20-01_1450108 | 1 | Created | Airborne particulate cleanliness class 8 as per ISO 14644-1 or better conditions, shall be maintained throughout the equipment or component assembly, test, delivery and post-delivery phases.
ECSS-E-ST-20-01C | ECSS - Current v0.9 | 6.1b | Requirement | ECSS-E-ST-20-01_1450109 | 1 | Created | In addition, standard clean room practices for handling flight equipment and for general prevention of contamination, agreed with the customer, shall be strictly applied.
ECSS-E-ST-20-01C | ECSS - Current v0.9 | 6.1c | Requirement | ECSS-E-ST-20-01_1450110 | 1 | Created | Protective covers to prevent the ingress of contaminants shall be used.
ECSS-E-ST-20-01C | ECSS - Current v0.9 | 6.1d | Requirement | ECSS-E-ST-20-01_1450111 | 1 | Created | If surfaces are vulnerable to contamination the surface molecular and particle contamination shall be monitored in accordance with clause 5.4.2 of ECSS-Q-ST-70-01.
ECSS-E-ST-20-01C | ECSS - Current v0.9 | 6.1e | Requirement | ECSS-E-ST-20-01_1450112 | 1 | Created | If the contamination monitoring, specified in 6.1d, shows that the specified levels are exceeded, the surface shall be cleaned according to the requirement of clause 5.4.1 of ECSS-Q-ST-70-01. | NOTE Contamination is any unwanted molecular or particulate matter, including microbiological matter, on the surface or in the environment of interest that can affect or degrade the relevant performance or life time.
ECSS-E-ST-20-01C | ECSS - Current v0.9 | 6.2a | Requirement | ECSS-E-ST-20-01_1450113 | 1 | Created | A vacuum bake-out shall be performed on all equipment or components before multipactor testing.
ECSS-E-ST-20-01C | ECSS - Current v0.9 | 6.2b | Requirement | ECSS-E-ST-20-01_1450114 | 1 | Created | The combination of maximum temperature and time duration used for the bake-out shall be equivalent to that which is present in the operational environment of the spacecraft payload. | NOTE The above requirement allows for accelerated bake-out at higher temperatures over relatively short time periods, where the maximum allowable temperature has been approved by the customer. Refer to the ECSS Multipactor handbook ECSS-E-HB-20-01, for further details on determining equivalence of outgassing conditions.
ECSS-E-ST-20-01C | ECSS - Current v0.9 | 6.2c | Requirement | ECSS-E-ST-20-01_1450115 | 1 | Created | Multipactor testing shall be performed at pressures below 1,0 × 10-5 hPa in the thermal vacuum chamber. | NOTE A lower pressure inside the critical regions of the equipment or component can be achieved by providing an adequate combination of: · pressure in the vacuum chamber, · venting design for the equipment or component, and · time for moisture to outgas from the equipment or component.
ECSS-E-ST-20-01C | ECSS - Current v0.9 | 6.2d | Requirement | ECSS-E-ST-20-01_1450116 | 1 | Created | The pressure in the thermal vacuum chamber shall be monitored continuously during the test.
ECSS-E-ST-20-01C | ECSS - Current v0.9 | 6.2e | Requirement | ECSS-E-ST-20-01_1450117 | 1 | Created | If, as a consequence of the monitoring specified in 6.2d, any unexpected pressure increases are detected, these events shall be noted in the test report and correlated against the readings of the multipactor detection methods.
ECSS-E-ST-20-01C | ECSS - Current v0.9 | 6.3a | Requirement | ECSS-E-ST-20-01_1450118 | 1 | Created | Multipactor tests shall be performed at the temperature extremes defined for the DUT at the critical gap. | NOTE Thermal analysis results can be used to ensure that the required temperature is met in the critical region (including thermal stability)
ECSS-E-ST-20-01C | ECSS - Current v0.9 | 6.3b | Permission | ECSS-E-ST-20-01_1450119 | 1 | Created | For P1 equipment or component of type Bm and Cm, test at ambient temperature may be performed if justifications are provided and agreed with the customer, of the non-impact of temperature over any parameter affecting the breakdown threshold. | NOTE Discussions regarding test at ambient can be found in the corresponding clause ECSS Multipactor handbook ECSS-E-HB-20-01.
ECSS-E-ST-20-01C | ECSS - Current v0.9 | 6.3c | Requirement | ECSS-E-ST-20-01_1450120 | 1 | Created | A equipment or component tested at extreme temperatures as described in 6.3a shall be tested at the hot and cold extremes with reference to the relevant temperature range: 1. For qualification tests, the qualification temperature range for EQM and QM. 2. For batch- and unit tests, the acceptance temperature range for PFM and FM.
ECSS-E-ST-20-01C | ECSS - Current v0.9 | 6.3d | Permission | ECSS-E-ST-20-01_1450121 | 1 | Created | In the case that a reduced temperature range is agreed with the customer, the new temperature limits may be used for the tests specified in 6.3a.
ECSS-E-ST-20-01C | ECSS - Current v0.9 | 6.3e | Requirement | ECSS-E-ST-20-01_1450122 | 1 | Created | As a minimum the Temperature Reference Point (TRP) of the DUT shall be monitored during the complete test duration, for ambient tests as well as for tests performed at extreme temperatures.
ECSS-E-ST-20-01C | ECSS - Current v0.9 | 6.3f | Requirement | ECSS-E-ST-20-01_1450123 | 1 | Created | A maximum acceptable temperature of the TRP shall be specified by the customer.
ECSS-E-ST-20-01C | ECSS - Current v0.9 | 6.3g | Requirement | ECSS-E-ST-20-01_1450124 | 1 | Created | The thermal dissipation in the DUT caused by the selected multipactor test signal profile, CW, pulsed or multi-carrier, shall be analysed.
ECSS-E-ST-20-01C | ECSS - Current v0.9 | 6.3h | Requirement | ECSS-E-ST-20-01_1450125 | 1 | Created | The maximum average power applied during multipactor testing shall be no greater than the value used in the thermal analysis.
ECSS-E-ST-20-01C | ECSS - Current v0.9 | 6.4.1a | Requirement | ECSS-E-ST-20-01_1450126 | 1 | Created | The applicable bandwidth for a multipactor test shall be defined as follows: 1. For a qualification test, the applicable bandwidth is the full bandwidth for which the equipment or component is designed. 2. For a batch- or unit test, the applicable bandwidth is the bandwidth, which is applicable for the current project or application.
ECSS-E-ST-20-01C | ECSS - Current v0.9 | 6.4.2a | Requirement | ECSS-E-ST-20-01_1450127 | 1 | Created | The test frequency shall be determined in accordance with 5.3.1.
ECSS-E-ST-20-01C | ECSS - Current v0.9 | 6.4.3.1a | Requirement | ECSS-E-ST-20-01_1450128 | 1 | Created | A test with a single carrier, applying an equivalent power as specified in clause 6.4.3.2. shall be performed.
ECSS-E-ST-20-01C | ECSS - Current v0.9 | 6.4.3.1b | Permission | ECSS-E-ST-20-01_1450129 | 1 | Created | If a single carrier test is not possible, a test with a multi-carrier signal, subjected to a frequency multiplex with CW carriers located in accordance with the operational frequency plan and with free-running phase per carrier may be performed under the condition that the test margins and test conditions, including the duration, are agreed between supplier and customer.
ECSS-E-ST-20-01C | ECSS - Current v0.9 | 6.4.3.1c | Permission | ECSS-E-ST-20-01_1450130 | 1 | Created | If the two tests specified in 6.4.3.1a and 6.4.3.1b are not possible a test with a reduced number of carriers applying an equivalent power as specified in clause 6.4.3.3 may be performed with free-running phase per carrier under the condition that the test margins and test conditions, including the duration are agreed between supplier and customer.
ECSS-E-ST-20-01C | ECSS - Current v0.9 | 6.4.3.2a | Requirement | ECSS-E-ST-20-01_1450131 | 1 | Created | For the multi-carrier tests performed with an equivalent CW single carrier, test margins of Table 4-5 shall be applied.
ECSS-E-ST-20-01C | ECSS - Current v0.9 | 6.4.3.2b | Requirement | ECSS-E-ST-20-01_1450132 | 1 | Created | A single carrier equivalent power for a test as described under 6.4.3.2a above shall be defined as follows: 1. perform a single carrier analysis at the average frequency of the multicarrier signal in accordance with clause 5.3.2.1 and 5.3.2.2.3 for L1 or 5.3.2.3.3 for L2 where the threshold power in Watts is denoted Pth,sc, 2. perform a multicarrier analysis on the same analysis level, L1 or L2,as the single carrier analysis specified in 1 above, 3. calculate the average threshold power in Watts, sum of all carrier power values, found in the multicarrier analysis, denoted Pth,mc with m the number of carriers, using for both, the single carrier and the multi carrier analysis, identical design charts, identical electromagnetic computational model as well as identical material parameters and geometry definitions, 4. calculate the equivalent power for a single carrier test of a multicarrier device using following formula: Peq,sc = P0 · Pth,sc/Pth,mc, where P0 is the nominal multicarrier average power in Watts, sum of all carrier power values, of the input signal, 5. verify that the computed equivalent power from step 4 for a single carrier test of a multicarrier device is always bounded by P0 ≤ Peq,sc ≤ NP0, where N is the number or of carriers, 6. The single carrier test frequency is the average frequency of the multi-carrier signal as for the single carrier analysis in step 1. | NOTE 1 If the single carrier analysis was an L1 analysis performed according to clause 5.3.2.1 and 5.3.2.2.3, the multicarrier analysis is performed according to clauses 5.3.2.1 and 5.3.2.2.4. NOTE 2 If the single carrier analysis was an L2 analysis performed according to clauses 5.3.2.1 and 5.3.2.3.3, the multicarrier analysis is performed according to clauses 5.3.2.1 and 5.3.2.3.4.
ECSS-E-ST-20-01C | ECSS - Current v0.9 | 6.4.3.3a | Requirement | ECSS-E-ST-20-01_1450133 | 1 | Created | A reduced number of carrier equivalent power for a test as described under 6.4.3.2 shall be defined as follows: 1. Select the reduced frequency plan in order to have the same average frequency and the same voltage envelope period as the original multi-carrier signal. 2. If item 1 is not possible due to test facility constraints, a different frequency plan with a reduced number of carriers can be used in agreement with the customer. 3. Perform a multicarrier analysis for both frequency plans, with reduced number of carrier or not, with the same analysis level in accordance with clause 5.3.2.2.4 for L1 and clause 5.3.2.3.4 for L2, 4. calculate the threshold power found in the multicarrier analysis, denoted Pth,mc,n, with n being the reduced number of carriers compared to Pth,mc,m, with m being the original number of carriers, using for both cases identical simulation models., 5. calculate the equivalent power for a multicarrier test with a reduced number of carriers using following formula: Where: P0,mc,n is the nominal power of the input signal for n carriers P0,mc,m is the nominal power of the input signal for m carriers P0,mc,n is the nominal power of the input signal for n carriers
ECSS-E-ST-20-01C | ECSS - Current v0.9 | 6.4.4a | Permission | ECSS-E-ST-20-01_1450134 | 1 | Created | Pulsed testing may be applied in the cases of equipment or components operating in CW mode. | NOTE For equipment or components operating in CW mode, pulsed testing is an alternative commonly used to avoid thermal effects, which could generate temperature levels in the unit beyond the maximum allowed limits. For this reason, the duty cycle is proportionally and gradually reduced to keep the average CW level constant as the peak power is increased towards the required test margin. This is achieved by varying the PRF between each power step to allow the mean power to be maintained, such that it does not exceed the maximum permitted level.
ECSS-E-ST-20-01C | ECSS - Current v0.9 | 6.4.4b | Requirement | ECSS-E-ST-20-01_1450135 | 1 | Created | The pulse width shall be equal or greater than 20 microseconds with a duty cycle of at least 2% to ensure sufficient electron seeding as per 6.5.3. | NOTE Shorter pulsed width and lower duty cycles can be used if they are representative of the operational signal characteristics.
ECSS-E-ST-20-01C | ECSS - Current v0.9 | 6.4.4c | Requirement | ECSS-E-ST-20-01_1450136 | 1 | Created | The pulse duration used to test equipment or component that experience pulsed excitation in service shall be between 20 microseconds and the longest pulse duration that the equipment or component experiences in service.
ECSS-E-ST-20-01C | ECSS - Current v0.9 | 6.4.4d | Requirement | ECSS-E-ST-20-01_1450137 | 1 | Created | The suitability of the proposed pulse width and duty cycle as well as compliance with the definition of sensitivity and rise time for the detection methods as described in 7.3.2 and 7.3.3 shall be demonstrated through the reference sample multipactor test according to 8.3b.2.
ECSS-E-ST-20-01C | ECSS - Current v0.9 | 6.5.1a | Permission | ECSS-E-ST-20-01_1450138 | 1 | Created | If seeding is proven to be inefficient on the real DUT at the critical area, the verification by test may be performed on a dedicated BB or EM unit where the design of outer parts and structures is modified in such a way that the critical gaps can be properly seeded.
ECSS-E-ST-20-01C | ECSS - Current v0.9 | 6.5.2a | Requirement | ECSS-E-ST-20-01_1450139 | 1 | Created | An electron seed source shall be used for CW Multipactor test.
ECSS-E-ST-20-01C | ECSS - Current v0.9 | 6.5.2b | Permission | ECSS-E-ST-20-01_1450140 | 1 | Created | Electron seeding may not be used, if the test site demonstrates according to 8.3b.2, with a known reference sample representative of the DUT with respect to the material, the surface properties, the wall thickness - if applicable to the seeding method - and the gap dimensions that the same multipactor threshold as with electron seeding is achieved.
ECSS-E-ST-20-01C | ECSS - Current v0.9 | 6.5.3a | Requirement | ECSS-E-ST-20-01_1450141 | 1 | Created | An electron seed source shall be used in pulsed testing.
ECSS-E-ST-20-01C | ECSS - Current v0.9 | 6.5.3b | Requirement | ECSS-E-ST-20-01_1450142 | 1 | Created | In those test cases where electron seeding is ineffective due to restricted access to the critical areas, the test signal shall be in CW mode and validated in accordance with 6.5.2b.
ECSS-E-ST-20-01C | ECSS - Current v0.9 | 6.5.3c | Permission | ECSS-E-ST-20-01_1450143 | 1 | Created | If, in a test case as described in 6.5.3b, it is not possible to perform CW test, the pulsed test may be performed using a longer pulse width and higher duty cycle than what is defined in 6.4.4, pending customer approval on a case by case basis.
ECSS-E-ST-20-01C | ECSS - Current v0.9 | 6.5.4a | Requirement | ECSS-E-ST-20-01_1450144 | 1 | Created | An electron seed source shall be used in the multi-carrier environment.
ECSS-E-ST-20-01C | ECSS - Current v0.9 | 6.5.4b | Permission | ECSS-E-ST-20-01_1450145 | 1 | Created | If the test site demonstrates with a reference sample according to 8.3b.2 that the expected multipactor threshold is achieved, electron seeding may not be used.
ECSS-E-ST-20-01C | ECSS - Current v0.9 | 6.5.5a | Requirement | ECSS-E-ST-20-01_1450146 | 1 | Created | Any applied method or technique of electron seeding shall be implemented aiming at the critical gap where multipactor breakdown can occur during the test.
ECSS-E-ST-20-01C | ECSS - Current v0.9 | 6.5.5b | Requirement | ECSS-E-ST-20-01_1450147 | 1 | Created | If the DUT has more than one critical gap, where a seeding source is required according to 6.5.5a, at least one seeding source shall be used at each critical gap, simultaneously or consecutively.
ECSS-E-ST-20-01C | ECSS - Current v0.9 | 6.5.5c | Requirement | ECSS-E-ST-20-01_1450148 | 1 | Created | The seeding electrons shall have a direct path to the critical gap where seeding is required. | NOTE For a radioactive β source according to 6.5.5d.4, the direct path requirement is applicable to the secondary low energy electrons.
ECSS-E-ST-20-01C | ECSS - Current v0.9 | 6.5.5d | Requirement | ECSS-E-ST-20-01_1450149 | 1 | Created | At least one of the following seeding sources shall be used: 1. UV light source, which produces electrons by the photoemission mechanism. 2. An electron gun, which produces a known beam of electrons where both the energy and flux can be characterised. 3. A charged wire probe, which produces electrons by the point discharge mechanism. 4. Radioactive β source, which produces high-energy electrons that, after impacting with metal surfaces or propagation though metallic or dielectric walls, yield a supply of secondary low energy seed electrons. | NOTE If a metallic or dielectric wall is too thick, the high-energy electrons will not be able to propagate and the supply of secondary low energy electrons will not be sufficient. Recommendations for wall thickness are provided in the Multipactor handbook ECSS-E-HB-20-01.
ECSS-E-ST-20-01C | ECSS - Current v0.9 | 6.5.6a | Requirement | ECSS-E-ST-20-01_1450150 | 1 | Created | It shall be verified during the test facility validation, according to clause 8.3, using the chosen detection methods and a reference sample with a known multipactor threshold, that the seeding method is able to produce a sufficient number of seed electrons in the critical gaps of the DUT.
ECSS-E-ST-20-01C | ECSS - Current v0.9 | 6.5.6b | Requirement | ECSS-E-ST-20-01_1450151 | 1 | Created | The reference sample shall have a geometry, which allows for a representative path of the seeding electrons compared to the seeding electron path of the DUT. | NOTE Further guidelines can be found in the Multipactor handbook ECSS-E-HB-20-01.
ECSS-E-ST-20-01C | ECSS - Current v0.9 | 7.2a | Requirement | ECSS-E-ST-20-01_1450152 | 1 | Created | The detection methods shall be selected from the following list: 1. Global methods: (a) Close to carrier noise (b) Phase noise (c) Harmonic noise (d) Phase nulling. (e) Pulse envelope detection (f) Low-level amplitude modulation of test signal 2. Local methods: (a) Optical (b) Electron probe 3. Other detection methods, providing demonstration of its effectiveness and validation as per clause 7.3.
ECSS-E-ST-20-01C | ECSS - Current v0.9 | 7.2b | Requirement | ECSS-E-ST-20-01_1450153 | 1 | Created | At least two detection methods shall be present in the test configuration and at least one of them be a global method. | NOTE It is good practise to use both local and global detection methods simultaneously.
ECSS-E-ST-20-01C | ECSS - Current v0.9 | 7.3.1a | Requirement | ECSS-E-ST-20-01_1450154 | 1 | Created | The testing entity shall verify that the detection methods selected are able to detect multipactor events.
ECSS-E-ST-20-01C | ECSS - Current v0.9 | 7.3.1b | Requirement | ECSS-E-ST-20-01_1450155 | 1 | Created | The verification specified in 7.3.1a shall be done during the test facility validation, according to 8.3b.2, using the chosen detection methods and a reference sample with a known multipactor threshold. | NOTE Further guidelines can be found in the Multipactor Handbook ECSS-E-HB-20-01.
ECSS-E-ST-20-01C | ECSS - Current v0.9 | 7.3.2a | Requirement | ECSS-E-ST-20-01_1450156 | 1 | Created | When phase nulling is used as a detection technique, it shall be tuned regularly throughout the test campaign by minimising the null level, in order to maximise detection sensitivity. | NOTE It is good practice that the lowest residual level of the nulling system is kept at least 45 dB below the level obtained with only one of the two nulling paths connected to the detection system.
ECSS-E-ST-20-01C | ECSS - Current v0.9 | 7.3.2b | Requirement | ECSS-E-ST-20-01_1450157 | 1 | Created | When harmonic detection is used, the residual harmonic level in the test system shall be minimised, in order to improve detection sensitivity. | NOTE It is good practice to keep the residual harmonics system level at least 100 dBc with respect to the carrier power level.
ECSS-E-ST-20-01C | ECSS - Current v0.9 | 7.3.2c | Requirement | ECSS-E-ST-20-01_1450158 | 1 | Created | The testing entity shall ensure that neither the DUT nor any of the equipment or components of the test bed itself is rejecting the selected harmonic frequency.
ECSS-E-ST-20-01C | ECSS - Current v0.9 | 7.3.2d | Requirement | ECSS-E-ST-20-01_1450159 | 1 | Created | For pulsed signal tests, the signal from the phase nulling and the residual harmonics detection systems shall be sampled with a frequency that is sufficient to detect multipactor events on single pulses. | NOTE For pulsed signals, it is good practice that the sampling rate is sufficient to provide at least 10 points during each single pulse.
ECSS-E-ST-20-01C | ECSS - Current v0.9 | 7.3.2e | Requirement | ECSS-E-ST-20-01_1450160 | 1 | Created | For CW tests, the sampling density shall be such that short events are not missed. | NOTE For CW signals, a sampling rate of at least 1 kHz is best practice.
ECSS-E-ST-20-01C | ECSS - Current v0.9 | 7.3.2f | Requirement | ECSS-E-ST-20-01_1450161 | 1 | Created | The bandwidth of each detection system shall be sufficient to detect signal variations with at least the same resolution in the time domain as the interval between sampling points. | NOTE The sampling rate of the monitoring equipment is determined by the combination of the sweep time and the number of points in a sweep.
ECSS-E-ST-20-01C | ECSS - Current v0.9 | 7.3.2g | Requirement | ECSS-E-ST-20-01_1450162 | 1 | Created | A global detection system shall be considered triggered when the residual level, nominal response without discharge, experiences a significant increment with respect to the peak residual level. | NOTE An increment can be considered significant if it has a magnitude larger than 5 dB - 6 dB. The triggering of the global detection method complies with the nature of a Multipactor breakdown discharge (sudden, self-extinguished after its ignition), in order to avoid misleading diagnostics (e.g. thermal issues on the device under test confused for multipactor discharge).
ECSS-E-ST-20-01C | ECSS - Current v0.9 | 7.3.2h | Recommendation | ECSS-E-ST-20-01_1450163 | 1 | Created | In local detection methods, electron probe and photodetection, the following conditions should be met: 1. electron probe current noise floor be lower than 10-11 A with a sampling rate of at least 1 reading/second. 2. photo electron probe noise floor not exceeding ¦0,5¦ V with a sampling rate of at least 1 reading/second.
ECSS-E-ST-20-01C | ECSS - Current v0.9 | 7.3.2i | Requirement | ECSS-E-ST-20-01_1450164 | 1 | Created | A local detection system shall be considered triggered when the measured value experiences an abrupt variation, significantly higher than the typical deviation measured in the last minute of the measurement. | NOTE An increment can be considered significant if it has a magnitude larger than 4 times the typical deviation measured in the last minute of the measurement.
ECSS-E-ST-20-01C | ECSS - Current v0.9 | 7.3.3a | Requirement | ECSS-E-ST-20-01_1450165 | 1 | Created | Each global detection method selected shall have a rise time of less than one tenth of the RF pulse width applied to the DUT in single carrier. | NOTE This does not apply to local detection methods, which are technologically limited to longer rise times.
ECSS-E-ST-20-01C | ECSS - Current v0.9 | 7.3.3b | Requirement | ECSS-E-ST-20-01_1450166 | 1 | Created | For multicarrier operations the rise times shall be short enough to detect breakdown within the period of the multicarrier signal envelope. | NOTE For multi-carrier tests, the use of sensitive, short rise time detection methods enables recording of occasional isolated transient events, particularly if a fast seeding environment is provided.
ECSS-E-ST-20-01C | ECSS - Current v0.9 | 8.1a | Requirement | ECSS-E-ST-20-01_1450167 | 1 | Created | The execution of a multipactor test shall be controlled by a detailed test procedure aligned with the requirements provided in this clause. | NOTE Further requirements applicable to the test procedure are provided in clause 8.6.
ECSS-E-ST-20-01C | ECSS - Current v0.9 | 8.1b | Requirement | ECSS-E-ST-20-01_1450168 | 1 | Created | Unless otherwise stated, the requirements in clauses 8.2 to 8.7 shall be applicable to single carrier as well as multicarrier tests.
ECSS-E-ST-20-01C | ECSS - Current v0.9 | 8.2a | Requirement | ECSS-E-ST-20-01_1450169 | 1 | Created | The multipactor test bed configuration shall conform to the following conditions, as a minimum: 1. Use calibrated equipment where it is required in a measurement role. 2. Use continuous monitoring of the RF power applied to the test item. 3. Provide continuous thermal monitoring and control for the test item. 4. Use continuous pressure monitoring within the vacuum chamber. 5. Use detection methods in accordance with 7.2. 6. Use seeding source in accordance with 6.5.5 7. Provide RF signal generation and amplification.
ECSS-E-ST-20-01C | ECSS - Current v0.9 | 8.2b | Requirement | ECSS-E-ST-20-01_1450170 | 1 | Created | All reference planes used for RF power monitoring shall be calibrated at the test frequency or frequencies.
ECSS-E-ST-20-01C | ECSS - Current v0.9 | 8.2c | Requirement | ECSS-E-ST-20-01_1450171 | 1 | Created | As a minimum, the following two reference planes shall be identified for the calibration specified in 8.2b: 1. The reference plane corresponding to the input port of the test item where input and reverse power are monitored. 2. The reference plane corresponding to the output port of the test item where the transmit power is monitored. 3. Multiport test items, like circulators typically need multiple reference planes. | NOTE 1 Multiport test items, like circulators typically need multiple reference planes. NOTE 2 It is good practise to use a sliding short at the output port to ensure in-phase condition at the critical gap. NOTE 3 RF items with only one port, such as antennas and loads can be treated on a case by case basis as agreed with the customer.
ECSS-E-ST-20-01C | ECSS - Current v0.9 | 8.2d | Requirement | ECSS-E-ST-20-01_1450172 | 1 | Created | If any element of the RF chain was modified, replaced, added or removed, the calibration shall be repeated.
ECSS-E-ST-20-01C | ECSS - Current v0.9 | 8.2e | Requirement | ECSS-E-ST-20-01_1450173 | 1 | Created | The return loss seen from the DUT output port into the test setup at the reference plane described in 8.2c.2 shall be equal or better than -18 dB.
ECSS-E-ST-20-01C | ECSS - Current v0.9 | 8.2f | Requirement | ECSS-E-ST-20-01_1450174 | 1 | Created | In case of deviation from requirement 8.2e, the supplier shall propose a correction action to be agreed with the customer. | NOTE This correction action can be an increment on the input RF power proportional to the mismatch.
ECSS-E-ST-20-01C | ECSS - Current v0.9 | 8.3a | Requirement | ECSS-E-ST-20-01_1450175 | 1 | Created | Validation of the test bed shall consist of two distinct steps defined in requirement 8.3b and 8.3c.
ECSS-E-ST-20-01C | ECSS - Current v0.9 | 8.3b | Requirement | ECSS-E-ST-20-01_1450176 | 1 | Created | The first step shall be performed immediately before the multipactor test of the equipment, according to the following sequence: 1. Demonstration of the multipactor-free operation of the test bed, using a transmission line thru replacing the DUT, conducted up to at least the maximum input power foreseen during the test. 2. Demonstration of the correct functioning of all detection systems and seeding sources used conducted by using a reference sample with a known multipactor threshold. | NOTE 1 See also 6.5.6 Seeding verification and 7.3.1 Verification. NOTE 2 The maximum input power includes the sum of nominal power, the mismatch correction (if applicable) and the test margin. NOTE 3 The seeding configuration during the verification of multipactor-free test bed operation is representative of the configuration during the test of the DUT. If, for example, a coaxial connector at the DUT input port is irradiated by a radioactive b source during the test of the DUT, the same connector is irradiated in a similar way also during the verification. Parts of the test bed that are not affected by the seeding during the test of the DUT are not necessarily seeded during the verification. NOTE 4 Recommendations concerning the reference sample can be found in the Handbook.
ECSS-E-ST-20-01C | ECSS - Current v0.9 | 8.3c | Requirement | ECSS-E-ST-20-01_1450177 | 1 | Created | The second step shall be performed immediately after the multipactor test of the equipment, depending on its outcome.
ECSS-E-ST-20-01C | ECSS - Current v0.9 | 8.3d | Requirement | ECSS-E-ST-20-01_1450178 | 1 | Created | If a multipactor discharge was detected during the test, the demonstration of the multipactor-free operation of the test bed as per requirement 8.3b.1 shall be repeated and the verification be performed at the maximum power level the DUT was subject to and, if possible, at higher power levels to include margin for potential surface conditioning of the test setup. | NOTE The purpose of this test is to exclude the test setup as a potential root cause of the observed discharge. Surface conditioning caused by the first discharge (if in the setup) can increase the multipactor threshold of the setup, therefore additional power can be applied if possible.
ECSS-E-ST-20-01C | ECSS - Current v0.9 | 8.3e | Requirement | ECSS-E-ST-20-01_1450179 | 1 | Created | If no multipactor discharge was observed during the test, the demonstration of the correct functioning of all detection systems and seeding sources as per requirement 8.3b.2 shall be repeated.
ECSS-E-ST-20-01C | ECSS - Current v0.9 | 8.3f | Requirement | ECSS-E-ST-20-01_1450180 | 1 | Created | The test bed validation as per requirement b.1 shall be performed at the same pressure and temperature conditions as for the equipment test.
ECSS-E-ST-20-01C | ECSS - Current v0.9 | 8.3g | Recommendation | ECSS-E-ST-20-01_1450181 | 1 | Created | For extended or multiple tests with an identical configuration, the validation should be periodically repeated at a rate proposed by the supplier and agreed with the customer.
ECSS-E-ST-20-01C | ECSS - Current v0.9 | 8.3h | Requirement | ECSS-E-ST-20-01_1450182 | 1 | Created | If any element of the RF chain was modified, replaced, added or removed, the validation shall be repeated.
ECSS-E-ST-20-01C | ECSS - Current v0.9 | 8.4a | Requirement | ECSS-E-ST-20-01_1450183 | 1 | Created | The S-parameters of the equipment or component to be tested shall be measured at the test site prior to multipactor testing within a frequency range including all frequencies relevant to the detection systems of the test setup. | NOTE 1 The purpose of the S-parameter measurement prior to multipactor testing is: · to document the status of the equipment or component at the test start, after transportation to the test site (if applicable), · to provide the possibility to compare the performance of the equipment or component before and after the multipactor test. · determine the suitability of the detection methods to be used (for example harmonic detection). NOTE 2 An illustration of the test sequence is given in Figure 8-1. NOTE 3 For specific equipment or component (e.g. amplifiers), additional electrical measurements can be considered.
ECSS-E-ST-20-01C | ECSS - Current v0.9 | 8.4b | Requirement | ECSS-E-ST-20-01_1450184 | 1 | Created | The RF interfaces shall be calibrated according to 8.2b.
ECSS-E-ST-20-01C | ECSS - Current v0.9 | 8.4c | Requirement | ECSS-E-ST-20-01_1450185 | 1 | Created | The test bed shall be validated according to clause 8.3.
ECSS-E-ST-20-01C | ECSS - Current v0.9 | 8.4d | Requirement | ECSS-E-ST-20-01_1450186 | 1 | Created | The vacuum chamber containing the test equipment shall be evacuated and baked-out for a sufficiently long period to enable adequate venting and outgassing according to 6.2a, 6.2b and 6.2c.
ECSS-E-ST-20-01C | ECSS - Current v0.9 | 8.4e | Requirement | ECSS-E-ST-20-01_1450187 | 1 | Created | The test on the equipment shall be performed by applying first the lowest test power, and then increasing in steps to the maximum test power.
ECSS-E-ST-20-01C | ECSS - Current v0.9 | 8.4f | Requirement | ECSS-E-ST-20-01_1450188 | 1 | Created | The power profile versus time shall be determined considering the following test parameters: 1. Signal characteristics; CW, pulsed, pulse duration, duty cycle, multicarrier, modulation, 2. Power compensation for return loss seen by the DUT output port, if applicable, 3. Seeding, 4. Maximum test power, 5. Thermal stabilisation time when applicable. | NOTE 1 It is good practice that the power profile includes several intermediate power steps including the nominal power level. NOTE 2 Recommended methods to define levels and time duration for the power steps can be found in the Multipactor handbook ECSS-E-HB-20-01.
ECSS-E-ST-20-01C | ECSS - Current v0.9 | 8.4g | Requirement | ECSS-E-ST-20-01_1450189 | 1 | Created | During the test as a minimum the following parameters shall continuously be monitored and recorded: 1. Responses from the detection systems, 2. Return loss and insertion loss of the equipment or component, 3. Input power, 4. Temperature, 5. Pressure. | NOTE It is good practice to use a common time base for all recordings.
ECSS-E-ST-20-01C | ECSS - Current v0.9 | 8.4h | Requirement | ECSS-E-ST-20-01_1450190 | 1 | Created | Any detected pressure rise above the value specified in clause 6.2 or temperature above the maximum allowed value at the TRP according to requirement 6.3f shall cause an interruption of the test until satisfactory conditions are restored.
ECSS-E-ST-20-01C | ECSS - Current v0.9 | 8.4i | Requirement | ECSS-E-ST-20-01_1450191 | 1 | Created | During the stepping up of test power, the definitions, and acceptance criteria defined in clause 8.5 shall be applied. | NOTE An illustration of the test sequence is given in Figure 8-1.
ECSS-E-ST-20-01C | ECSS - Current v0.9 | 8.4j | Requirement | ECSS-E-ST-20-01_1450192 | 1 | Created | After reviewing all the test results, the vacuum chamber shall be returned to ambient pressure.
ECSS-E-ST-20-01C | ECSS - Current v0.9 | 8.4k | Requirement | ECSS-E-ST-20-01_1450193 | 1 | Created | On completion of the test, validation according to 8.3c shall be performed.
ECSS-E-ST-20-01C | ECSS - Current v0.9 | 8.4l | Requirement | ECSS-E-ST-20-01_1450194 | 1 | Created | The S-parameters of the tested equipment or component shall be measured at the test site after multipactor testing. | NOTE The purpose of the S-parameter test after multipactor testing is to document the status of the equipment or component after the test, before shipping the equipment or component from the test site (if applicable). Comparisons of S-parameter measurements before and after the multipactor tests are not primarily intended to be used to detect signs of multipactor discharges but can of course be part of an investigation as defined in 8.5.4.
ECSS-E-ST-20-01C | ECSS - Current v0.9 | 8.5.2a | Permission | ECSS-E-ST-20-01_1450195 | 1 | Created | The tested equipment or component may be declared multipactor free up to the maximum test power if: 1. No multipactor discharge or event was detected during the test in any of the detection systems at any input power up to the maximum test power, and 2. the test setup was successfully validated before and after the test according to 8.3.
ECSS-E-ST-20-01C | ECSS - Current v0.9 | 8.5.2b | Permission | ECSS-E-ST-20-01_1450196 | 1 | Created | On a case by case basis, pending customer approval, the equipment or component may be declared multipactor free up to the maximum test power if: 1. Investigations related to events or to a single non-repeatable discharge as described in clause 8.5.4 lead to the conclusion that the observed phenomena are not related to multipactor, and 2. the test setup was successfully validated before and after the test according to 8.3.
ECSS-E-ST-20-01C | ECSS - Current v0.9 | 8.5.3a | Requirement | ECSS-E-ST-20-01_1450197 | 1 | Created | If one or several events are detected at power level n during the measurement, the following steps shall be taken: 1. Keep the power constant at power level n for the remaining dwell time after the last event. 2. If the power level n is equal to the maximum test power, perform an investigation according to 8.5.4 in order to establish the cause of the event. 3. After completing the power step where event or events were detected, continue the test with the next power level, n+1. 4. If further events are detected at power level n+1, repeat the procedure from steps 1, 2 or 3. 5. If a discharge is detected during steps 1, 2 or 3 stop the test and take the multipactor discharge threshold as the level where the first event was observed. 6. If no event or discharge is detected during step 3, continue the test with power level n+2. 7. If further events are detected at power level n+2 or higher, repeat the procedure from steps 1, 2 and 3. 8. If a discharge is detected at power level n+2 or higher, continue the test in accordance with the procedure for discharges in 8.5.3c and once the test is completed select, pending on the test result either: (a) to take the multipactor threshold as the level where the first event was observed during the test, or. (b) if an investigation in accordance with clause 8.5.4 concludes that the first event or events seen during the test were not related to multipactor, perform, pending customer approval, the determination of the multipactor threshold according to the procedure for discharges in 8.5.3c. 9. If no further events or discharges are detected during the subsequent power steps up to the maximum test power, perform an investigation in accordance with clause 8.5.4 in order to explain the detected event or events. | NOTE An illustration of the various steps is given in Figure 8-2.
ECSS-E-ST-20-01C | ECSS - Current v0.9 | 8.5.3b | Requirement | ECSS-E-ST-20-01_1450198 | 1 | Created | The results of the investigation of 8.5.3a.9 shall be reported to the customer to conclude on the nature of the discharge or event.
ECSS-E-ST-20-01C | ECSS - Current v0.9 | 8.5.3c | Requirement | ECSS-E-ST-20-01_1450199 | 1 | Created | If a discharge is detected at power level n during the measurement, the following steps shall be taken: 1. Reduce the power until no discharges or events are detected. 2. Keep the power at the level at which no discharges or events were detected for the nominal duration of a power step. 3. Bring back the power to level n, where the first discharge was detected and keep it for the nominal duration of a power step. 4. If no further discharge or event was detected during step 3, continue the test with the subsequent power steps until either a second event or discharge is detected or the maximum specified test power is reached. 5. If, during steps 3 and 4, events or discharges occur, record the lowest power level where a discharge was detected as the multipactor discharge threshold. 6. If, during steps 3 and 4, no events or discharges occur, select, pending on the test result either: (a) take the multipactor threshold as the level where the single discharge was observed during the test, or (b) perform an investigation in accordance with clause 8.5.4 in order to explain the detected potential discharge. | NOTE An illustration of the various steps is given in Figure 8-3.
ECSS-E-ST-20-01C | ECSS - Current v0.9 | 8.5.3d | Requirement | ECSS-E-ST-20-01_1450200 | 1 | Created | The results of the investigation of 8.5.3c.6(b) shall be reported to the customer to conclude on the nature of the discharge or event.
ECSS-E-ST-20-01C | ECSS - Current v0.9 | 8.5.4a | Requirement | ECSS-E-ST-20-01_1450201 | 1 | Created | If non-repeatable or ambiguous events or discharges have occurred, an investigation shall be performed in order to determine the root cause of the event, events or isolated discharge that was observed. | NOTE This investigation can include: · Continued testing at higher power levels or lower duty cycle, pending approval of the customer. · Venting of the chamber, followed by a repeated test. · Validation of the test bed, repeating one or more of the steps described in clause 8.3. · Evaluation of the conditions under which the event or discharge occurred. For example; Test witness getting close to the test bed, unexpected test bed shock, abrupt increment in temperature leading to a return loss change, fluctuations in the high power amplifier. · Other aspects that are motivated by the experience and knowledge of the equipment or component supplier, the test supplier or the customer.
ECSS-E-ST-20-01C | ECSS - Current v0.9 | 8.5.4b | Requirement | ECSS-E-ST-20-01_1450202 | 1 | Created | The investigation of test anomalies shall be performed on a case by case basis, with full visibility for the customer.
ECSS-E-ST-20-01C | ECSS - Current v0.9 | 8.5.4c | Requirement | ECSS-E-ST-20-01_1450203 | 1 | Created | The investigation and the associated conclusions shall be documented in the test report, see clause 8.7.
ECSS-E-ST-20-01C | ECSS - Current v0.9 | 8.6a | Requirement | ECSS-E-ST-20-01_1450204 | 1 | Created | The test procedure, in accordance with the DRD of Annex C in ECSS-E-ST-10-03, shall be provided to the customer for approval and include, as a minimum, the following items: 1. List of reference and applicable documents 2. Detailed description of the equipment or component 3. Detailed description of the test bed, as per clause 8.2. 4. Test bed validation process, as per clause 8.3. 5. Test parameters and detection methods to be used 6. Definition of maximum test power 7. Test sequence including power profile, as per clause 8.4. 8. Success criteria 9. Aborting criteria, when applicable. | NOTE Testing procedures for high power RF loads that are meant to be used in TVAC testing campaigns are described in the Multipactor handbook.
ECSS-E-ST-20-01C | ECSS - Current v0.9 | 8.7a | Requirement | ECSS-E-ST-20-01_1450205 | 1 | Created | The test report, in accordance with the DRD of Annex C in ECSS-E-ST-10-02, shall be provided to the customer for approval and include, as a minimum, the following items: 1. A detailed test configuration describing the test set-up for each equipment or component, including: (a) The test setup block diagram, (b) Measurement accuracy (pressure, temperature and RF power), (c) Locations and description of the seeding sources. 2. S-parameter Measurements of the sample before and after the multipactor test campaign. 3. Records over time of the environmental conditions of the DUT including temperature, pressure. 4. Evidence of the test setup validation without DUT including the frequency and the maximum power applied. 5. Evidence of the test setup validation with the reference sample including: (a) Test frequency, (b) Duty cycle, (c) Input power profile versus time, (d) Expected Multipactor threshold power, (e) Detection System responses at the detected discharges and/or events. 6. Report of the Test with the DUT including: (a) Thermal bake-out parameters, (b) Test frequencies, (c) Duty cycle, (d) Input power profile versus time, (e) List of events, (f) Detection System responses, (g) Achieved Power w/o Multipactor. 7. A list of all equipment used during the test campaign including calibration dates where relevant. 8. If applicable, investigation and the associated conclusions performed according to clause 8.5.4. 9. Conformances and deviations.
ECSS-E-ST-20-01C | ECSS - Current v0.9 | 9.2a | Requirement | ECSS-E-ST-20-01_1450206 | 1 | Created | If the manufacturing process or the material of any potential critical gap is changed, a representative SEY sample of the new equipment or component shall be used for SEY measurements. | NOTE Any change of manufacturing process and any change of materials can be traced by means of DPL and DML according to ECSS-Q-ST-70.
ECSS-E-ST-20-01C | ECSS - Current v0.9 | 9.2b | Requirement | ECSS-E-ST-20-01_1450207 | 1 | Created | The stability of the SEY parameters due to ageing shall be verified by SEY or Multipactor measurements.
ECSS-E-ST-20-01C | ECSS - Current v0.9 | 9.2c | Requirement | ECSS-E-ST-20-01_1450208 | 1 | Created | SEY measurements results shall be documented in a SEY Test Report to be agreed with the customer. | NOTE The SEY measurement results can be included in the qualification report of the associated material or process.
ECSS-E-ST-20-01C | ECSS - Current v0.9 | 9.3a | Requirement | ECSS-E-ST-20-01_1450209 | 1 | Created | The worst case SEY measurements, for a set of SEY curves for a given material, shall correspond to the highest SEY value for each primary energy of the full primary energy range versus representative environmental conditions during life time. | NOTE Representative environmental condition during life time include at least temperature and ageing.
ECSS-E-ST-20-01C | ECSS - Current v0.9 | 9.3b | Requirement | ECSS-E-ST-20-01_1450210 | 1 | Created | In case of unexpected SEY measurement results, an investigation shall be performed and documented.
ECSS-E-ST-20-01C | ECSS - Current v0.9 | 9.4.1.1a | Requirement | ECSS-E-ST-20-01_1450211 | 1 | Created | For all SEY samples, handling, storage and transportation shall be performed according to ECSS-Q-ST-20-08 or ESCC 20600.
ECSS-E-ST-20-01C | ECSS - Current v0.9 | 9.4.1.1b | Requirement | ECSS-E-ST-20-01_1450212 | 1 | Created | Each SEY sample shall have a dedicated logbook according to the DRD of ECSS-Q-ST-20 Annex C.
ECSS-E-ST-20-01C | ECSS - Current v0.9 | 9.4.1.2a | Requirement | ECSS-E-ST-20-01_1450213 | 1 | Created | The cleanliness and contamination control policy shall be in accordance with the ECSS-Q-ST-70-01.
ECSS-E-ST-20-01C | ECSS - Current v0.9 | 9.4.1.2b | Requirement | ECSS-E-ST-20-01_1450214 | 1 | Created | Preliminary visual inspection shall be performed on the item to be measured, in order to detect any presence of visible defects, artefacts and contaminations.
ECSS-E-ST-20-01C | ECSS - Current v0.9 | 9.4.1.2c | Requirement | ECSS-E-ST-20-01_1450215 | 1 | Created | SEY measurement shall be performed on samples without preliminary treatment “as received” unless stated differently by the customer.
ECSS-E-ST-20-01C | ECSS - Current v0.9 | 9.4.1.3a | Requirement | ECSS-E-ST-20-01_1450216 | 1 | Created | The SEY measurement shall be conducted using a high vacuum facility £10-6 hPa.
ECSS-E-ST-20-01C | ECSS - Current v0.9 | 9.4.1.4a | Requirement | ECSS-E-ST-20-01_1450217 | 1 | Created | The temperature range of the SEY measurement shall be specified by the supplier and approved by the customer.
ECSS-E-ST-20-01C | ECSS - Current v0.9 | 9.4.2.1a | Requirement | ECSS-E-ST-20-01_1450218 | 1 | Created | SEY measurements of conductive and dielectric materials shall be performed from the lowest primary electron energy to an incident energy level corresponding to 1 keV including the first cross-over energy (E1) for SEY=1.
ECSS-E-ST-20-01C | ECSS - Current v0.9 | 9.4.2.1b | Requirement | ECSS-E-ST-20-01_1450219 | 1 | Created | The minimum primary electron energy achievable at the sample surface shall be as low as possible with a minimum value of at least 5 eV.
ECSS-E-ST-20-01C | ECSS - Current v0.9 | 9.4.2.2a | Requirement | ECSS-E-ST-20-01_1450220 | 1 | Created | The incident angle of the e-beam with respect to the normal to the surface of the sample at the incident point shall be 0° ±2°, unless other angles are specified by the customer.
ECSS-E-ST-20-01C | ECSS - Current v0.9 | 9.4.2.3a | Requirement | ECSS-E-ST-20-01_1450221 | 1 | Created | The incident electron dose shall not produce surface conditioning effects, modifications or charging effects of the dielectrics.
ECSS-E-ST-20-01C | ECSS - Current v0.9 | 9.4.2.4a | Requirement | ECSS-E-ST-20-01_1450222 | 1 | Created | Before SEY measurements, the SEY dielectric sample shall be discharged to minimize the magnitude and the space dispersion of the surface voltage and considered as the reference condition.
ECSS-E-ST-20-01C | ECSS - Current v0.9 | 9.4.2.4b | Requirement | ECSS-E-ST-20-01_1450223 | 1 | Created | For each incident energy, this reference condition shall be recovered.
ECSS-E-ST-20-01C | ECSS - Current v0.9 | 9.4.2.4c | Requirement | ECSS-E-ST-20-01_1450224 | 1 | Created | The reproducibility of the SEY curve shall be verified by measurement.
ECSS-E-ST-20-01C | ECSS - Current v0.9 | 9.4.3a | Requirement | ECSS-E-ST-20-01_1450225 | 1 | Created | SEY samples for characterization shall be manufactured with surface treatments representative of the manufacturing process and materials corresponding to the RF equipment according to DPL and DML documents. | NOTE SEY measurements can be performed on the SEY samples or on the actual equipment or component.
ECSS-E-ST-20-01C | ECSS - Current v0.9 | 9.4.3b | Requirement | ECSS-E-ST-20-01_1450226 | 1 | Created | The spot size of the electron beam shall be smaller than the size of the SEY sample and a SEY average value over the whole sample area be guaranteed.
ECSS-E-ST-20-01C | ECSS - Current v0.9 | 9.5.1a | Requirement | ECSS-E-ST-20-01_1450227 | 1 | Created | The SEY measurements procedure shall include as a minimum the following items: 1. List of reference and applicable documents, 2. Description of the sample, 3. Description of the SEY measurements facility, 4. SEY measurements facility calibration process, 5. Measurements parameters, 6. Measurements sequence. | NOTE 1 The sample is labelled and traced by the customer. NOTE 2 An example of the SEY measurement procedure can be found in the Multipactor handbook ECSS-E-HB-20-01.
ECSS-E-ST-20-01C | ECSS - Current v0.9 | 9.5.1b | Requirement | ECSS-E-ST-20-01_1450228 | 1 | Created | The SEY measurements report shall include the following information as a minimum: 1. A detailed measurements configuration describing the SEY measurements facility, 2. A list of all equipment used during the SEY measurements campaign including calibration dates where relevant, 3. Measurements data, including SEY as a function of the primary electron energy with uncertainties, if any, and the values of the following SEY parameters: (a) first cross-over energy (E1) for SEY=1, (b) maximum of the SEY (SEY_max), and (c) primary energy corresponding to the maximum (Emax).
ECSS-E-ST-20-01C | ECSS - Current v0.9 | 9.5.2a | Requirement | ECSS-E-ST-20-01_1450229 | 1 | Created | Calibration of the SEY measurements facility shall be performed and the results made available to the customer.
ECSS-E-ST-20-01C | ECSS - Current v0.9 | 9.6a | Requirement | ECSS-E-ST-20-01_1450230 | 1 | Created | In the case companies do not have representative SEY data to perform the analysis, the experimental SEY data of the Table 9-1 for Al, Au, Cu and Ag materials shall be used. | NOTE SEY data from Table 9-1 are taken from average values of experimental measurements of more than 20 samples for each different material. Measurements were performed at normal incidence of the primary electrons and at room temperature. The SEY samples of this table were exposed to the air. See the Multipactor handbook ECSS-E-HB-20-01 for more information.
ECSS-E-ST-10-04C Rev.1 | ECSS - Current v0.9 | 4.2.1a | Requirement | ECSS-E-ST-10-04_0760001 | 1 | Unchanged | Gravity effects shall be included in all orbit determination and orbit prediction processes, and in attitude determination and prediction processes for Earth and planetary orbiters.
ECSS-E-ST-10-04C Rev.1 | ECSS - Current v0.9 | 4.2.1b | Requirement | ECSS-E-ST-10-04_0760002 | 2 | Normative Change | The inclusion of different gravity sources, their associated model details, and corresponding model truncation errors shall be compliant with the requirements on orbit and/or attitude determination accuracy, and be at least of the same perturbation order as considered perturbing accelerations due to non-gravitational effects.
ECSS-E-ST-10-04C Rev.1 | ECSS - Current v0.9 | 4.2.1c | Requirement | ECSS-E-ST-10-04_0760003 | 1 | Informative Change | The retained accuracy level of a gravity model shall be compliant with the accuracy of the position and orientation of the central body. | NOTE Harmonic coefficients can lead to resonance effects, if they have a degree or order close to some integer multiple of the ground track repeat cycle. For orbits that are known to be repetitive, it is then recommendable to include discrete resonant harmonics of degrees that normally fall outside the truncated expansion series.
ECSS-E-ST-10-04C Rev.1 | ECSS - Current v0.9 | 4.2.2a | Requirement | ECSS-E-ST-10-04_0760004 | 2 | Normative Change | For Earth orbits a gravity model shall be applied that fulfills the following: 1. The model is a global and static model 2. The model is based on Grace or GOCE data 3. The model is published at: http://icgem.gfz-potsdam.de/tom_longtime 4. The model is described by spherical harmonic coefficients up to at least degree and order of 70. | NOTE 1 For example the EIGEN-GLO4C model [RN.1] fulfills given requirements. It has a spatial resolution in latitude and longitude of 1° ´ 1° (corresponding to degree ´ order = 360 ´ 360). NOTE 2 For other planetary environments no standard gravity model exists. Some information for Jupiter is provided in [RD.148].
ECSS-E-ST-10-04C Rev.1 | ECSS - Current v0.9 | 4.2.2b | Requirement | ECSS-E-ST-10-04_0760005 | 1 | Unchanged | Data on gravitational effects from tides and on Earth orientation parameters shall be obtained from the International Earth Rotation Service IERS given in [RN.2].
ECSS-E-ST-10-04C Rev.1 | ECSS - Current v0.9 | 4.2.2c | Requirement | ECSS-E-ST-10-04_0760006 | 2 | Normative Change | For third body gravitational perturbations the Development Ephemerides data on planets (DE-430) and the Lunar Ephemerides data (LE-430), both given in [RN.3], shall be used.
ECSS-E-ST-10-04C Rev.1 | ECSS - Current v0.9 | 4.2.2d | Requirement | ECSS-E-ST-10-04_0760007 | 2 | Normative Change | For planetary mass values the 2010 standards of the International Earth Rotation Services IERS, as described in IERS Technical Note 36 [RN.2], shall be used.
ECSS-E-ST-10-04C Rev.1 | ECSS - Current v0.9 | 5.2.1a | Requirement | ECSS-E-ST-10-04_0760008 | 2 | Normative Change | IGRF-12 [RN.29] shall be used as the Internal Geomagnetic Field Model. | NOTE As a stand-alone model, the inputs required of the IGRF-12 are either position in geodetic coordinates, according to the reference ‘World Geodetic Service 84’ standard ellipsoid, or position in a geocentric system, with respect to the centre of the Earth and for which the reference Earth radius is 6 371,2 km. The coordinates are therefore geodetic or geocentric latitude in decimal degrees, longitude (same in both coordinate systems), altitude in km above the reference ellipsoid, or distance in km from the centre of the Earth. Time is input in decimal years, e.g. 2 007,5. It is recommended that geocentric data are used, to avoid errors or confusion in respect of the reference ellipsoid.
ECSS-E-ST-10-04C Rev.1 | ECSS - Current v0.9 | 5.2.1b | Requirement | ECSS-E-ST-10-04_0760009 | 1 | Informative Change | If a different model is an inherent part of a specific space environment model, then that specific geomagnetic field model shall be used. | NOTE An example is the AE8 and AP8 radiation flux / belt models (see Clause 9)
ECSS-E-ST-10-04C Rev.1 | ECSS - Current v0.9 | 5.2.1.1a | Requirement | ECSS-E-ST-10-04_0760010 | 2 | Normative Change | For times in the past and in the future, IGRF-12 shall be used, in association with its secular variations. | NOTE 1 IGRF-12 and future versions contain revisions of models of earlier epochs. NOTE 2 Beyond 5 years from the assumed epoch (2015), the precision of the model is considerably reduced. IGRF-13 is expected to be issued for the epoch 2020, and can be used post 2019.
ECSS-E-ST-10-04C Rev.1 | ECSS - Current v0.9 | 5.2.2a | Requirement | ECSS-E-ST-10-04_0760011 | 2 | Informative Change | For modelling the average characteristics of the terrestrial magnetic field and its variation according to geomagnetic and solar activity, one of the following two external magnetic field models shall be used: 1. Alexeev et al 2001, [RN.30] 2. Tsyganenko 1996 [RN.31] | NOTE 1 These models are suitable for assessment of the mean and range of magnetic field strength; for estimation of B and L coordinates (but not for input to radiation belt models created with different field models); and in calculation of geomagnetic shielding of cosmic rays and solar particles. NOTE 2 Recently, external field models have been created (e.g. Tsyganenko 2001 [RD.98], 2004 [RD.99]) that are used in research environments for dynamic modelling of field variations, e.g. substorm development. These have the capacity to represent more accurately the instantaneous magnetic field, but are not given here as standards because the definition of inputs to the models is not reasonably achievable in an engineering environment.
ECSS-E-ST-10-04C Rev.1 | ECSS - Current v0.9 | 5.3a | Recommendation | ECSS-E-ST-10-04_0760128 | 2 | Normative Change | While the IGRF-12 model should normally be used for internal fields, a low­fidelity dipole model, using aligned, eccentric or tilted dipoles as appropriate, can be sufficient for some engineering applications.
ECSS-E-ST-10-04C Rev.1 | ECSS - Current v0.9 | 5.3b | Permission | ECSS-E-ST-10-04_0760129 | 1 | Informative Change | For the external field, the recent Tsyganenko 2001 [RD.98] and 2004 [RD.99] models may be used instead of the reference models defined in clause 5.2.2. | NOTE Most engineering applications do not need the external­source model augmentation of these later Tsyganenko models. These are only useful for certain scientific magnetospheric missions, for instance if data on high latitude or high altitude variability of the fields with respect to local time and solar­geomagnetic activity was important.
ECSS-E-ST-10-04C Rev.1 | ECSS - Current v0.9 | 6.2.1a | Requirement | ECSS-E-ST-10-04_0760014 | 1 | Unchanged | The values in Table 6-2 shall be used for the electromagnetic radiation.
ECSS-E-ST-10-04C Rev.1 | ECSS - Current v0.9 | 6.2.1b | Requirement | ECSS-E-ST-10-04_0760015 | 2 | Normative Change | The solar spectrum shall be approximated by a black body curve with a characteristic temperature of 5 778 K.
ECSS-E-ST-10-04C Rev.1 | ECSS - Current v0.9 | 6.2.1c | Requirement | ECSS-E-ST-10-04_0760016 | 1 | Unchanged | A space sink temperature of 3 K shall be used.
ECSS-E-ST-10-04C Rev.1 | ECSS - Current v0.9 | 6.2.2a | Requirement | ECSS-E-ST-10-04_0760017 | 1 | Informative Change | For daily and 81-day averaged values of F10.7, S10.7 and M10.7 the values given in Table A-1 shall be used. | NOTE 1 Ap is only weakly correlated with the solar activity indices. It has a seasonal variation and is higher at the equinoxes. NOTE 2 81 days corresponds to 3 solar rotations and 81 day averaged values are used as input for atmosphere models. NOTE 3 Alternative daily and 81-day average values and forecast methods are available [ISO 27852:2016]. Their values can be more appropriate depending on the use-case.
ECSS-E-ST-10-04C Rev.1 | ECSS - Current v0.9 | 6.2.2b | Requirement | ECSS-E-ST-10-04_0760018 | 1 | Unchanged | For fixed index values, the numbers given in Table 6-3 for low, moderate and high solar and geomagnetic activities shall be used: 1. The long­term values are averaged values for periods longer than 27 days. 2. The long-term values apply as well for periods of 1 week or longer. 3. The short-term values are daily values.
ECSS-E-ST-10-04C Rev.1 | ECSS - Current v0.9 | 6.2.2c | Requirement | ECSS-E-ST-10-04_0760019 | 1 | Unchanged | The temporal evolution in ap shown in Table 6-4 shall be used to describe the worst case fluctuations during successive three-hour intervals for a total duration of 24 hours.
ECSS-E-ST-10-04C Rev.1 | ECSS - Current v0.9 | 6.2.2d | Requirement | ECSS-E-ST-10-04_0760020 | 1 | Unchanged | The ap values of Table 6-4 shall be used together with the relevant (low, moderate or high) long term averaged values of F10.7, S10.7 and M10.7 given in Table 6-3.
ECSS-E-ST-10-04C Rev.1 | ECSS - Current v0.9 | 6.2.3a | Permission | ECSS-E-ST-10-04_0760021 | 2 | Normative Change | For design purposes the “worst-case” activity values given in Table 6-3 may be used. | NOTE These can be the high or low values, depending on the effect to be studied.
ECSS-E-ST-10-04C Rev.1 | ECSS - Current v0.9 | 6.2.3b | Requirement | ECSS-E-ST-10-04_0760022 | 1 | Unchanged | All worst-case values shall be used without any additional margin.
ECSS-E-ST-10-04C Rev.1 | ECSS - Current v0.9 | 6.2.3c | Requirement | ECSS-E-ST-10-04_0760023 | 2 | Normative Change | The values given in Table A-1 shall be used: 1. for applications that require a realistic sequence of index values for future predictions, for example orbital calculations using index-driven atmospheric models; 2. for a given specific phase of the respective solar activity cycle.
ECSS-E-ST-10-04C Rev.1 | ECSS - Current v0.9 | 6.2.3d | Requirement | ECSS-E-ST-10-04_0760024 | 2 | Deleted | <<deleted>>
ECSS-E-ST-10-04C Rev.1 | ECSS - Current v0.9 | 7.2.1.1a | Requirement | ECSS-E-ST-10-04_0760025 | 2 | Normative Change | The NRLMSISE-00 model [RN.4] shall be used for calculating the neutral temperature, the total density and the detailed composition of the atmosphere.
ECSS-E-ST-10-04C Rev.1 | ECSS - Current v0.9 | 7.2.1.1b | Permission | ECSS-E-ST-10-04_0760026 | 2 | Normative Change | The JB-2006 model [RN.5] or JB-2008 model [RN.39] may be used for calculating the total atmospheric density above an altitude of 120 km.
ECSS-E-ST-10-04C Rev.1 | ECSS - Current v0.9 | 7.2.1.1c | Requirement | ECSS-E-ST-10-04_0760027 | 2 | Deleted | <<deleted>>
ECSS-E-ST-10-04C Rev.1 | ECSS - Current v0.9 | 7.2.1.2a | Requirement | ECSS-E-ST-10-04_0760028 | 1 | Unchanged | The NRLMSISE-00 model for species densities shall not be mixed with the JB-2006 model for total density.
ECSS-E-ST-10-04C Rev.1 | ECSS - Current v0.9 | 7.2.1.2b | Requirement | ECSS-E-ST-10-04_0760029 | 1 | Unchanged | For worst case high results and analysis periods not exceeding 1 week high daily short-term values given in Table 6-3 shall be used as input for daily activity together with the high long-term values for the 81-day average activity.
ECSS-E-ST-10-04C Rev.1 | ECSS - Current v0.9 | 7.2.1.2c | Requirement | ECSS-E-ST-10-04_0760030 | 1 | Unchanged | For analysis periods longer than 1 week the long term activities given in Table 6-3 shall be used as input for both, the daily and the 81-day averaged values.
ECSS-E-ST-10-04C Rev.1 | ECSS - Current v0.9 | 7.2.1.2d | Requirement | ECSS-E-ST-10-04_0760031 | 1 | Unchanged | For analysis periods longer than 1 week and conditions specified in 6.2.3c, the daily and 81-day averaged solar activities given in Table A-1 shall be used.
ECSS-E-ST-10-04C Rev.1 | ECSS - Current v0.9 | 7.2.1.2e | Requirement | ECSS-E-ST-10-04_0760032 | 1 | Informative Change | Short-term daily high solar activity values shall not be used together with low or moderate long-term solar activity values. | NOTE 1 Both models can only predict large scale and slow variations, on the order of 1 000 km (given by the highest harmonic component) and 3 hours. Spacecraft can encounter density variations with smaller temporal and spatial scales partly since they are in motion (for example, +100% or -50% in 30 s), and partly because smaller-scale disturbances certainly occur during periods of disturbed geomagnetic activity. NOTE 2 Reference values for the key indices needed as inputs for the atmosphere models are given in Clause 6. NOTE 3 The F10.7 81-day average activity can also be estimated by averaging three successive monthly predicted values. NOTE 4 Information on density model uncertainties can be found in G.5 and in [RN.4] and [RN.5]. NOTE 5 For high activities the atmosphere models only give realistic results if high short term values are combined with high 81-day averaged values. NOTE 6 High Ap values can be used with low, moderate or high solar activities.
ECSS-E-ST-10-04C Rev.1 | ECSS - Current v0.9 | 7.2.2a | Requirement | ECSS-E-ST-10-04_0760033 | 2 | Normative Change | The HWM07 model [RN.40] shall be used.
ECSS-E-ST-10-04C Rev.1 | ECSS - Current v0.9 | 7.2.2b | Requirement | ECSS-E-ST-10-04_0760034 | 2 | Normative Change | High daily short-term values shall be used as worst-case for the daily activity but the 81-day average activity not exceeding the high long-term value. | NOTE 1 Reference values for the key Indices needed as inputs for the wind model are given in Clause 6. NOTE 2 The F10.7 81-day average activity can also be estimated by averaging three successive monthly predicted values as given in Clause 6. NOTE 3 The use of the HWM93 model at high geomagnetic latitudes and for disturbed geomagnetic periods necessitates caution.
ECSS-E-ST-10-04C Rev.1 | ECSS - Current v0.9 | 7.2.2c | Permission | ECSS-E-ST-10-04_0760131 | 1 | Created | As an alternative to the model specified in 7.2.2a, the HWM93 model [RN.6] may be used.
ECSS-E-ST-10-04C Rev.1 | ECSS - Current v0.9 | 7.2.3a | Requirement | ECSS-E-ST-10-04_0760035 | 2 | Normative Change | For the Martian Atmosphere, the Martian Climate Database [RN.7] shall be used. | NOTE 1 No specific models are imposed for the other planets and their satellites. NOTE 2 International Reference Atmospheres have been adopted for Mars (MIRA) and Venus (VIRA). There have also been major advances in the case of the atmospheres of Jupiter, Saturn, Neptune and Titan. This is a matter of ongoing work. Considerable work has also been performed for the atmosphere of Mercury. NOTE 3 Additional information on Planetary Atmospheres is provided in Annex G.
ECSS-E-ST-10-04C Rev.1 | ECSS - Current v0.9 | 8.2.1a | Requirement | ECSS-E-ST-10-04_0760036 | 2 | Normative Change | Applicable plasma regions that can be encountered shall be identified according to the spacecraft location or orbit as follows: 1. The ionosphere for altitudes between 60 km and 2 000 km. 2. The auroral charging environment for orbital inclinations above 50 degrees for altitudes above 80 km and below 2 000 km. 3. The plasmasphere for altitudes above 2 000 km (approximately L=1,3 at the equator) and below L=7. 4. The outer magnetosphere for all L values above L=3 and within the magnetopause as defined in clause 5, (including the geostationary regime). 5. The magnetosheath for locations outside of the magnetopause as defined in clause 5 and within the bow shock. 6. The solar wind for locations outside of the magnetopause and bow shock. 7. The magnetotail and distant magnetosheath for locations within the bow shock but more than 30 RE from the Earth in the anti-Sunward direction. 8. Planetary plasma environments for regions within the planetary bow shock, or planetary magnetopause, or planetary ionopause, whichever of these are present. | NOTE 1 See Annex E.5 for definition of L (L-shell). NOTE 2 Some typical orbits and regions encountered are described in Annex H
ECSS-E-ST-10-04C Rev.1 | ECSS - Current v0.9 | 8.2.1b | Requirement | ECSS-E-ST-10-04_0760037 | 1 | Unchanged | Applicable environments for each region shall be characterised according to the models specified in 8.2.2 to 8.2.6.
ECSS-E-ST-10-04C Rev.1 | ECSS - Current v0.9 | 8.2.2a | Requirement | ECSS-E-ST-10-04_0760038 | 2 | Normative Change | For the ionospheric environment, the International Reference Ionosphere 2016 (IRI-2016) [RN.9], shall be used.
ECSS-E-ST-10-04C Rev.1 | ECSS - Current v0.9 | 8.2.2b | Requirement | ECSS-E-ST-10-04_0760039 | 2 | Normative Change | Inputs to the IRI-2016 model, shall be: 1. choice of geographic or geomagnetic coordinates; 2. latitude; 3. longitude; 4. date; 5. local or universal time; 6. altitude (start and end of range and step size).
ECSS-E-ST-10-04C Rev.1 | ECSS - Current v0.9 | 8.2.2c | Requirement | ECSS-E-ST-10-04_0760040 | 2 | Normative Change | Other inputs shall be the default solar and geomagnetic index values for dates up to 2018 or later periods if available from www.irimodel.org. | NOTE This means that Sunspot number Rz12, IG12 (see 6.1.2.3.2), F10.7 and ap data are taken from default files.
ECSS-E-ST-10-04C Rev.1 | ECSS - Current v0.9 | 8.2.2d | Requirement | ECSS-E-ST-10-04_0760041 | 2 | Normative Change | For future dates not covered by the default files, for F10.7 and ap the activity indices defined in clause 6 and corresponding values for IG12 and Rz12 shall be used. | NOTE Information on the accuracy of the IRI-2016 model and typical ionospheric density profiles are given in Annex H.3.1
ECSS-E-ST-10-04C Rev.1 | ECSS - Current v0.9 | 8.2.3a | Requirement | ECSS-E-ST-10-04_0760042 | 2 | Normative Change | For auroral charging assessment, the following worst­case electron distribution function shall be used. 1. For E £17,44 keV: 2. For E > 17,44: where f(v) is the distribution function in sec3 m-6 N0 is the density in m-3 me is the electron mass in kg kT0 is the thermal energy in J E0 is in J E is energy in J and parameters of the worst case environment are: N0 = 1,13E6 m-3 kT0 = 3,96 keV E0 = 17,44 keV | NOTE This comes from [RD.7] and is based on work described in [RD.8]. Unfortunately, it is printed in [RD.7] with a typographical error.
ECSS-E-ST-10-04C Rev.1 | ECSS - Current v0.9 | 8.2.3b | Requirement | ECSS-E-ST-10-04_0760043 | 1 | Informative Change | For worst case auroral charging assessments, a thermal ion density of 125 cm-3 and temperature 0,2 eV shall be used. | NOTE This low ion density comes from a severe charging case seen on the DMSP spacecraft by [RD.9]. Measuring ionospheric thermal ion density during a strong charging event is potentially prone to errors because of the way the charged satellite alters ion trajectories, so there is a high degree of uncertainty in this measurement but there is currently no better information.
ECSS-E-ST-10-04C Rev.1 | ECSS - Current v0.9 | 8.2.3c | Permission | ECSS-E-ST-10-04_0760132 | 1 | Created | A Maxwellian fit to the auroral electron distribution specified in 8.2.3a may be used with temperature 11 keV and density 1.1e7 m-3 [RD.167].
ECSS-E-ST-10-04C Rev.1 | ECSS - Current v0.9 | 8.2.3d | Requirement | ECSS-E-ST-10-04_0760133 | 1 | Created | The worst case environments specified in 8.2.3a, 8.2.3b and 8.2.3c shall be applied for 10s.
ECSS-E-ST-10-04C Rev.1 | ECSS - Current v0.9 | 8.2.4a | Recommendation | ECSS-E-ST-10-04_0760044 | 2 | Normative Change | The plasma parameters representing the terrestrial plasmasphere should be taken from the Global Core Plasma Model (GCPM) [RN.8], version 2.4. | NOTE 1 Profiles of typical plasmasphere densities versus altitude are given in Annex H.3.3. NOTE 2 Outputs are densities of electrons, protons, helium ions and oxygen ions. Input parameters are: time, geocentric radial distance, solar magnetic local time, solar magnetic latitude and Kp index.
ECSS-E-ST-10-04C Rev.1 | ECSS - Current v0.9 | 8.2.4b | Requirement | ECSS-E-ST-10-04_0760045 | 2 | Normative Change | For spacecraft charging assessments, Kp=9 shall be used to represent a worst case situation. | NOTE This is because the plasmasphere is a moderating influence on spacecraft charging, and so the worst case is considered to be when the plasmasphere is small which occurs when geomagnetic activity is high.
ECSS-E-ST-10-04C Rev.1 | ECSS - Current v0.9 | 8.2.4c | Permission | ECSS-E-ST-10-04_0760134 | 1 | Created | As an alternative to the model specified in 8.2.4a, the IRI-Plas model may be used [RD.166].
ECSS-E-ST-10-04C Rev.1 | ECSS - Current v0.9 | 8.2.5a | Requirement | ECSS-E-ST-10-04_0760046 | 1 | Informative Change | For assessment of surface charging, the worst­case environment listed in Table 8-1 shall be used as input to a spacecraft charging simulation or calculation, applicable to the outer magnetosphere environment. | NOTE 1 This is a dynamic region in terms of plasma density and temperature and for most engineering purposes, worst­case environments are the most important consideration. See Annex H.3.4 for typical plasma parameters in this region. NOTE 2 See Annex H.3.4 for some other worst-case environments.
ECSS-E-ST-10-04C Rev.1 | ECSS - Current v0.9 | 8.2.6a | Requirement | ECSS-E-ST-10-04_0760047 | 1 | Unchanged | For calculation of engineering effects due to the solar wind, a flowing Maxwellian distribution shall be used, with density and temperature given in Table 8-2.
ECSS-E-ST-10-04C Rev.1 | ECSS - Current v0.9 | 8.2.6b | Requirement | ECSS-E-ST-10-04_0760048 | 1 | Informative Change | Spacecraft in L1 and L2 shall be considered to experience the same mean and range of plasma parameters in the solar wind as at the Earth. | NOTE Because the solar wind flows through the near-Earth interplanetary medium with negligible modification (unless it encounters the bow shock), the mean and range of plasma density and temperature can be considered spatially uniform in the vicinity of 1AU. However, variations in plasma at the Earth are seen at L1 and L2 between approximately 30 and 90 minutes earlier or later, respectively.
ECSS-E-ST-10-04C Rev.1 | ECSS - Current v0.9 | 8.2.6c | Requirement | ECSS-E-ST-10-04_0760049 | 1 | Unchanged | A r-2 variation shall be used to map the mean and range of solar wind density to other locations in the heliosphere in the ecliptic plane, where r is heliocentric distance.
ECSS-E-ST-10-04C Rev.1 | ECSS - Current v0.9 | 8.2.6d | Requirement | ECSS-E-ST-10-04_0760050 | 1 | Unchanged | A r-0,64 variation shall be used to map the mean and range of the electron temperature to other locations in the heliosphere in the ecliptic plane.
ECSS-E-ST-10-04C Rev.1 | ECSS - Current v0.9 | 8.2.6e | Requirement | ECSS-E-ST-10-04_0760051 | 1 | Unchanged | The ion temperature and composition shall be assumed to be the same as near the Earth.
ECSS-E-ST-10-04C Rev.1 | ECSS - Current v0.9 | 9.2.1.1a | Requirement | ECSS-E-ST-10-04_0760052 | 1 | Informative Change | For Earth orbits other than those addressed in 9.2.1.2, the standard models of the radiation belt energetic particle fluxes shall be the AE-8 and AP-8 models for electrons [RN.10] and protons [RN.11]. | NOTE These models are based on long term dataset averages and are most appropriate for long term cumulative effects on missions of more than 6 months duration. Statistical variation and uncertainties can be significant and are presented in Annex I.
ECSS-E-ST-10-04C Rev.1 | ECSS - Current v0.9 | 9.2.1.1b | Requirement | ECSS-E-ST-10-04_0760053 | 1 | Unchanged | They shall be used together with the geomagnetic field models shown in Table 9-1.
ECSS-E-ST-10-04C Rev.1 | ECSS - Current v0.9 | 9.2.1.1c | Requirement | ECSS-E-ST-10-04_0760054 | 1 | Unchanged | The version of the model, i.e. solar maximum/minimum that is commensurate with the solar activity levels (MIN or MAX), of the mission phase shall be used.
ECSS-E-ST-10-04C Rev.1 | ECSS - Current v0.9 | 9.2.1.1d | Requirement | ECSS-E-ST-10-04_0760055 | 2 | Normative Change | The dates of Minima and Maxima that shall be used for solar cycles 1 to 24 and the algorithm for forecasting future Minima and Maxima are presented in Annex B.1 and Table B-2. | NOTE As it is difficult to define the % of solar MIN and MAX to apply for missions not scheduled in Max or Min periods, a more conservative analysis can be obtained for all periods using AE8MAX for electron fluxes and AP8MIN for proton fluxes.
ECSS-E-ST-10-04C Rev.1 | ECSS - Current v0.9 | 9.2.1.1e | Requirement | ECSS-E-ST-10-04_0760056 | 1 | Informative Change | For analysis of the South Atlantic Anomaly (SAA), the drift of the SAA due to geomagnetic field evolution shall be included. | NOTE The translation of the orbit locations eastward in longitude 0,3° per year since 1960 prior to accessing the models provides a first approximation to this drift. [RD.14].
ECSS-E-ST-10-04C Rev.1 | ECSS - Current v0.9 | 9.2.1.2.1a | Requirement | ECSS-E-ST-10-04_0760057 | 2 | Normative Change | For electron fluxes at altitudes within 500 km of geostationary orbits (35 786 km) the standard model for Earth radiation belt energetic electrons shall be the IGE-2006 average model. | NOTE IGE-2006 model was previously called POLE [RN.12] and Annex B.2.
ECSS-E-ST-10-04C Rev.1 | ECSS - Current v0.9 | 9.2.1.2.1b | Requirement | ECSS-E-ST-10-04_0760058 | 2 | Normative Change | For conservative analysis, the IGE-2006 upper case model shall be used. | NOTE Information on model development and uncertainties can be found in [RN.33].
ECSS-E-ST-10-04C Rev.1 | ECSS - Current v0.9 | 9.2.1.2.1c | Requirement | ECSS-E-ST-10-04_0760059 | 1 | Unchanged | The mission duration parameter used with the IGE2006 model shall be rounded up to the nearest integral year.
ECSS-E-ST-10-04C Rev.1 | ECSS - Current v0.9 | 9.2.1.2.1d | Requirement | ECSS-E-ST-10-04_0760060 | 1 | Unchanged | For trapped proton fluxes in geostationary orbit, the trapped proton models (AP-8) specified in 9.2.1.1 shall be used.
ECSS-E-ST-10-04C Rev.1 | ECSS - Current v0.9 | 9.2.1.2.2a | Requirement | ECSS-E-ST-10-04_0760061 | 2 | Normative Change | For electron fluxes in GPS orbits (circular, 20 200 km ± 500 km altitude; 55° Inclination) the standard model for Earth radiation belt energetic electrons shall be the ONERA MEOv2 average model (Annex B.3, [RN.13]).
ECSS-E-ST-10-04C Rev.1 | ECSS - Current v0.9 | 9.2.1.2.2b | Requirement | ECSS-E-ST-10-04_0760062 | 1 | Unchanged | For conservative analysis, the upper case MEOv2 model shall be used.
ECSS-E-ST-10-04C Rev.1 | ECSS - Current v0.9 | 9.2.1.2.2c | Requirement | ECSS-E-ST-10-04_0760063 | 1 | Unchanged | The mission duration parameter used with the MEOv2 model shall be rounded up to the nearest integral year.
ECSS-E-ST-10-04C Rev.1 | ECSS - Current v0.9 | 9.2.1.2.2d | Requirement | ECSS-E-ST-10-04_0760064 | 1 | Unchanged | Extrapolation of the flux spectrum from the MEOv2 model to higher energies shall use the orbit averaged spectral form provided by AE-8 MAX.
ECSS-E-ST-10-04C Rev.1 | ECSS - Current v0.9 | 9.2.1.2.2e | Requirement | ECSS-E-ST-10-04_0760065 | 1 | Unchanged | For trapped proton fluxes, the trapped proton models (AP-8) specified in 9.2.1.1 shall be used.
ECSS-E-ST-10-04C Rev.1 | ECSS - Current v0.9 | 9.2.1.2.2f | Permission | ECSS-E-ST-10-04_0760130 | 2 | Normative Change | For trapped electron fluxes at altitudes between 20 500 km and 24 000 km and the Inclination range of 55° ± 5°, either the AE-8 or the MEOv2 model may be used. | NOTE If used above 20 500 km altitude the MEOv2 model can provide conservative results. More information on this model is given in Annex I.
ECSS-E-ST-10-04C Rev.1 | ECSS - Current v0.9 | 9.2.1.3a | Requirement | ECSS-E-ST-10-04_0760067 | 2 | Normative Change | For Earth orbits, except the one in 9.2.1.3c, the FLUMIC V3 model [RN.14] (Annex B.4) shall be used. | NOTE 1 These electron belt models are also appropriate for short-term (from 1 day to 1 month) worst-case cumulative radiation effect analyses. NOTE 2 For a conservative assessment with FLUMIC V3, 21 March 2005 corresponding to 0.219 ‘fraction of year’ and 0.802 ‘fraction of solar cycle’ can be assumed.
ECSS-E-ST-10-04C Rev.1 | ECSS - Current v0.9 | 9.2.1.3b | Permission | ECSS-E-ST-10-04_0760135 | 1 | Created | For geostationary orbits, the NASA worst case model (Annex B.5) may be used.
ECSS-E-ST-10-04C Rev.1 | ECSS - Current v0.9 | 9.2.1.3c | Requirement | ECSS-E-ST-10-04_0760136 | 1 | Created | For GNSS orbits, the MOBE-DIC model (Annex B.10) shall be used.
ECSS-E-ST-10-04C Rev.1 | ECSS - Current v0.9 | 9.2.1.3d | Requirement | ECSS-E-ST-10-04_0760137 | 1 | Created | The highest flux reported by the models during the mission shall be used.
ECSS-E-ST-10-04C Rev.1 | ECSS - Current v0.9 | 9.2.2.1a | Requirement | ECSS-E-ST-10-04_0760068 | 1 | Informative Change | Fluxes and fluences of solar energetic particles shall be assumed to be isotropic. | NOTE Anisotropic distributions do exist in near-Earth space due to geomagnetic shielding (see clause 9.2.4) and in the early stages of a SPE, where particles arrive along interplanetary field lines. The direction of the interplanetary magnetic field can be variable and not along the Earth-Sun direction. An isotropic distribution is assumed due to a lack of knowledge for specific events.
ECSS-E-ST-10-04C Rev.1 | ECSS - Current v0.9 | 9.2.2.2a | Requirement | ECSS-E-ST-10-04_0760069 | 2 | Normative Change | Proton fluence spectra from Solar Particle Events integrated over mission durations (of 1 year or more) shall be derived using the ESP model [RN.15] described in Annex B.6.
ECSS-E-ST-10-04C Rev.1 | ECSS - Current v0.9 | 9.2.2.2b | Requirement | ECSS-E-ST-10-04_0760070 | 1 | Informative Change | For mission durations shorter than 1 year, the fluences for one year shall be used [RN.15]. | NOTE For mission durations shorter than 1 year, this results in a conservative fluence estimate.
ECSS-E-ST-10-04C Rev.1 | ECSS - Current v0.9 | 9.2.2.2c | Requirement | ECSS-E-ST-10-04_0760071 | 1 | Unchanged | When using the model to calculate fluences for mission durations longer than 1 solar cycle (11 years), the model shall be used with the total number of years of high solar activity during the mission.
ECSS-E-ST-10-04C Rev.1 | ECSS - Current v0.9 | 9.2.2.2d | Requirement | ECSS-E-ST-10-04_0760072 | 1 | Informative Change | For interplanetary missions, the results of the solar particle models shall be scaled by a factor calculated as the mean value over the mission of: r-2 for r<1AU [RN.16] and 1 for r>1AU, where r is in units of AU. | NOTE Beyond 1 AU using a factor of 1 corresponds to a conservative estimate of the maximum coefficient recommended in [RN.16].
ECSS-E-ST-10-04C Rev.1 | ECSS - Current v0.9 | 9.2.2.2e | Requirement | ECSS-E-ST-10-04_0760138 | 1 | Created | For calculations of geomagnetic shielding all ions shall be treated based on CREME96 ionization states.
ECSS-E-ST-10-04C Rev.1 | ECSS - Current v0.9 | 9.2.2.2f | Requirement | ECSS-E-ST-10-04_0760139 | 1 | Created | If CREME96 specified in 9.2.2.2e does not provide ionization states the ions shall be treated as half ionised.
ECSS-E-ST-10-04C Rev.1 | ECSS - Current v0.9 | 9.2.2.2g | Permission | ECSS-E-ST-10-04_0760140 | 1 | Created | Electron fluence from Solar Particle Events (SPEs) integrated over mission durations, of 6 months or more, may be derived using the IEM model [RD.150]. | NOTE This is considered only relevant for applications such as sensitive instrument background on interplanetary missions. The fluxes and energies provide a negligible contribution to cumulative effects compared to solar protons or trapped particle fluxes.
ECSS-E-ST-10-04C Rev.1 | ECSS - Current v0.9 | 9.2.2.3a | Requirement | ECSS-E-ST-10-04_0760073 | 2 | Normative Change | For solar particle fluxes (protons and other ions), either the CREME96 model [RN.18] (only available online) or Table B-10, Table B-11, and Table B-12 shall be used.
ECSS-E-ST-10-04C Rev.1 | ECSS - Current v0.9 | 9.2.2.3b | Requirement | ECSS-E-ST-10-04_0760074 | 2 | Normative Change | In Table B-10, Table B-11, and Table B-12 all ions shall be treated as fully ionised for geomagnetic shielding calculations. | NOTE In cases where the instantaneous solar proton flux is required or as a function of time during an event, there are several large events that have been measured, their spectral fits are provided in Annex I.2.4.
ECSS-E-ST-10-04C Rev.1 | ECSS - Current v0.9 | 9.2.2.3c | Permission | ECSS-E-ST-10-04_0760141 | 1 | Created | For maximum SPE electron fluences, the IEM model [RD.150] may be used. | NOTE This is considered only relevant for applications such as sensitive instrument background on interplanetary missions. The fluxes and energies provide a negligible contribution to cumulative effects compared to solar protons or trapped particle fluxes.
ECSS-E-ST-10-04C Rev.1 | ECSS - Current v0.9 | 9.2.3a | Requirement | ECSS-E-ST-10-04_0760075 | 2 | Normative Change | The ISO 15390:2004 Model [RN.19] of galactic cosmic rays shall be used for GCR flux calculations. | NOTE Although cosmic ray fluxes increase gradually with heliocentric distance, it is a reasonable engineering approximation for current missions to assume uniformity throughout the heliosphere.
ECSS-E-ST-10-04C Rev.1 | ECSS - Current v0.9 | 9.2.4a | Requirement | ECSS-E-ST-10-04_0760076 | 2 | Normative Change | The minimum energies, i.e. cut-off energies, necessary for ions to penetrate to a geographic location shall be calculated with one of the following methods: 1. Størmer’s theory [RN.20] 2. MAGNETOCOSMICS [RN.21] 3. The method given by Smart and Shea in [RN.22] 4. Stassinopoulos & King: no geomagnetic shielding for McIlwain L-shells greater than 5 RE [RN.23] 5. No geomagnetic shielding for a conservative estimate.
ECSS-E-ST-10-04C Rev.1 | ECSS - Current v0.9 | 9.2.5a | Permission | ECSS-E-ST-10-04_0760142 | 1 | Created | To assess the atmospheric albedo neutron fluxes the models given in Annex I.7 may be used.
ECSS-E-ST-10-04C Rev.1 | ECSS - Current v0.9 | 9.2.6a | Requirement | ECSS-E-ST-10-04_0760077 | 2 | Deleted | <<deleted>>
ECSS-E-ST-10-04C Rev.1 | ECSS - Current v0.9 | 9.2.6b | Requirement | ECSS-E-ST-10-04_0760078 | 2 | Deleted | <<deleted>>
ECSS-E-ST-10-04C Rev.1 | ECSS - Current v0.9 | 9.2.7a | Requirement | ECSS-E-ST-10-04_0760143 | 1 | Created | The interplanetary environment shall apply for the energetic particle environment at L2 and the deep tail.
ECSS-E-ST-10-04C Rev.1 | ECSS - Current v0.9 | 9.2.7b | Recommendation | ECSS-E-ST-10-04_0760144 | 1 | Created | For specific cases, as X-ray optics and detectors, the population of medium energy charged particles should be evaluated. | NOTE Further information is provided in Annex I.7.
ECSS-E-ST-10-04C Rev.1 | ECSS - Current v0.9 | 9.3a | Requirement | ECSS-E-ST-10-04_0760079 | 1 | Unchanged | A specification of the expected radiation environment of a space system shall be established.
ECSS-E-ST-10-04C Rev.1 | ECSS - Current v0.9 | 9.3b | Requirement | ECSS-E-ST-10-04_0760080 | 2 | Informative Change | The specification of a mission environment shall include: 1. Mission­average proton and electron energy spectra from trapped radiation issued from the chosen models (according to mission orbit and time). 2. The fluence spectrum of solar protons for the complete mission with geomagnetic shielding applied. 3. Maximum instantaneous energy spectra of trapped electrons, trapped protons and solar energetic protons (geomagnetically shielded) for the mission, for internal charging and sensor interference analysis. 4. The ion LET flux spectrum derived from the GCR flux spectra for the appropriate solar cycle phase, together with the worst 5 minute solar energetic particle LET spectrum, including: (a) Contributions from all ions from Z = 1 to Z = 92. (b) Geomagnetic shielding. (c) Material shielding. If no justification is available for another value, 1 g cm-2 of aluminium shielding is used. 5. The ion LET fluence spectrum derived from the GCR fluence spectra for the appropriate solar cycle phase, together with the fluence spectra from a number of events at worst day CREME96 solar energetic particle LET spectrum, including: (a) Contributions from all ions from Z = 1 to Z = 92. (b) Geomagnetic shielding. (c) Material shielding. If no justification is available for another value, 1 g cm-2 of aluminium shielding is used. 6. Orbital time­behaviour of radiation­belt (if any), cosmic ray and solar energetic particle fluxes if the mission has a susceptibility to radiation background in sensors. 7. Additional contributions from on­board nuclear/radioactive sources. 8. Uncertainties of the radiation models as applied for the given mission.
ECSS-E-ST-10-04C Rev.1 | ECSS - Current v0.9 | 9.3c | Requirement | ECSS-E-ST-10-04_0760081 | 1 | Informative Change | The uncertainties in results from the models shall be included in the risk assessment.
ECSS-E-ST-10-04C Rev.1 | ECSS - Current v0.9 | 9.3d | Requirement | ECSS-E-ST-10-04_0760082 | 1 | Informative Change | The specification shall include the evolution of the mission orbit whether caused naturally or by deliberate orbit manoeuvres. | NOTE This can have significant effects on radiation­belt exposure (e.g. due to natural perigee rise and apogee fall).
ECSS-E-ST-10-04C Rev.1 | ECSS - Current v0.9 | 9.3e | Requirement | ECSS-E-ST-10-04_0760083 | 1 | Informative Change | The effects of operations that result in geo­synchronization of the orbit shall be included in the assessment | NOTE 1 For example: geostationary, apogee longitude maintenance of near­synchronous HEO orbits. NOTE 2 In such missions radiation belt exposures are not averaged out.
ECSS-E-ST-10-04C Rev.1 | ECSS - Current v0.9 | 10.2.1a | Requirement | ECSS-E-ST-10-04_0760084 | 2 | Normative Change | Impact risk assessments shall be performed for space debris and meteoroid populations.
ECSS-E-ST-10-04C Rev.1 | ECSS - Current v0.9 | 10.2.1b | Requirement | ECSS-E-ST-10-04_0760085 | 2 | Normative Change | The statistical flux models specified in 10.2.2 shall be used tailored for the specific mission parameters.
ECSS-E-ST-10-04C Rev.1 | ECSS - Current v0.9 | 10.2.1c | Requirement | ECSS-E-ST-10-04_0760086 | 1 | Unchanged | The directional and velocity distributions of the space debris and meteoroid fluxes shall be included in the impact risk assessment.
ECSS-E-ST-10-04C Rev.1 | ECSS - Current v0.9 | 10.2.2.1a | Requirement | ECSS-E-ST-10-04_0760087 | 2 | Normative Change | The space debris part of the MASTER-8 model [RN.26] shall be used for Earth orbits with perigee altitudes below 36 786 km.
ECSS-E-ST-10-04C Rev.1 | ECSS - Current v0.9 | 10.2.2.1b | Requirement | ECSS-E-ST-10-04_0760088 | 1 | Unchanged | The model shall be used for all mission durations.
ECSS-E-ST-10-04C Rev.1 | ECSS - Current v0.9 | 10.2.2.1c | Requirement | ECSS-E-ST-10-04_0760089 | 2 | Normative Change | The model shall be used for particle diameters from 1 µm to 100 m.
ECSS-E-ST-10-04C Rev.1 | ECSS - Current v0.9 | 10.2.2.1d | Requirement | ECSS-E-ST-10-04_0760090 | 2 | Normative Change | For conversion between mass and diameter the following shall be used: 1. An average density of 2,8 g cm-3. 2. A spherical shape. | NOTE The density of 2,8 g cm-3 represents the average density of space debris objects > 1mm. Additional information is given in Annex J.2.2.1.4.
ECSS-E-ST-10-04C Rev.1 | ECSS - Current v0.9 | 10.2.2.1e | Permission | ECSS-E-ST-10-04_0760145 | 1 | Created | Densities and shapes different from ones specified in requirement 10.2.2.1d may be included in specific cases.
ECSS-E-ST-10-04C Rev.1 | ECSS - Current v0.9 | 10.2.2.1f | Requirement | ECSS-E-ST-10-04_0760146 | 1 | Created | The MASTER-8 flux model [RN.26] shall be used together with the following input parameters: 1. Timeframes between 1957 and 2066. 2. The size interval given in terms of diameter. 3. Condensed population, with all sources included. 4. The model intrinsic future prediction. | NOTE 1 Access points for the ESA MASTER-8 model and its patches are defined in Annex J.2.2.1, together with model characteristics, uncertainties, some general aspects and other space debris flux models. NOTE 2 Tabulated reference values are provided in Annex J.5. NOTE 3 Due to the dynamic nature of the debris environment significant and abrupt increases of populations can occur. NOTE 4 The condensed population files combine all individual populations. This results in a reduced file size on the file system and saves computation time. Individual population files are still an option in MASTER-8 but are recommended to be used for special cases only.
ECSS-E-ST-10-04C Rev.1 | ECSS - Current v0.9 | 10.2.2.1g | Permission | ECSS-E-ST-10-04_0760147 | 1 | Created | Later versions of MASTER-8 or population files may be applied | NOTE For details how to obtain later verisons, see Annex J.2.2.1.2.
ECSS-E-ST-10-04C Rev.1 | ECSS - Current v0.9 | 10.2.2.1h | Permission | ECSS-E-ST-10-04_0760148 | 1 | Created | For specific missions, the debris flux implemented in ORDEM 3.0 [RN.36] may be used for Earth altitudes below 40 000 km.
ECSS-E-ST-10-04C Rev.1 | ECSS - Current v0.9 | 10.2.2.1i | Requirement | ECSS-E-ST-10-04_0760149 | 1 | Created | For ORDEM 3.0 debris model the following shall be used: 1. Time range from 2010 to 2035 2. Nominal flux (zero sigma) 3. the density model implemented in ORDEM 3.0 4. particle diameters of 10 micron to over 1 m for altitudes below 34 000 km 5. particle diameters of 10 cm to over 1 m for altitudes from 34 000 to 40 000 km.
ECSS-E-ST-10-04C Rev.1 | ECSS - Current v0.9 | 10.2.2.1j | Permission | ECSS-E-ST-10-04_0760150 | 1 | Created | For Earth altitudes not covered by 10.2.2.1a or 10.2.2.1h space debris flux may be neglected.
ECSS-E-ST-10-04C Rev.1 | ECSS - Current v0.9 | 10.2.2.2a | Requirement | ECSS-E-ST-10-04_0760091 | 2 | Normative Change | The Grün model [RD.22] shall be used to determine near-Earth meteoroid environments. | NOTE 1 It gives the total average meteoroid flux (sporadic + stream average) in terms of the integral flux Fmet,0 as: where Fmet,0 is the unshielded isotropic interplanetary flux at 1 AU distance from the Sun. It gives the number of particles with mass m or larger per m2 per year impacting a single-sided randomly­tumbling flat plate. and with m in g NOTE 2 The near-Earth environment includes Earth and Lunar orbits and the Lagrange points of the Sun-Earth and Earth-Moon systems. NOTE 3 Tabulated reference values are provided in Table J-5.
ECSS-E-ST-10-04C Rev.1 | ECSS - Current v0.9 | 10.2.2.2b | Requirement | ECSS-E-ST-10-04_0760092 | 2 | Normative Change | The models specified in 10.2.2.2a and 10.2.2.2h shall be used for all mission durations.
ECSS-E-ST-10-04C Rev.1 | ECSS - Current v0.9 | 10.2.2.2c | Requirement | ECSS-E-ST-10-04_0760093 | 1 | Unchanged | For missions of less than 3 weeks duration the flux from the meteoroid stream model specified in 10.2.4.5 shall be added for the given mission period.
ECSS-E-ST-10-04C Rev.1 | ECSS - Current v0.9 | 10.2.2.2d | Requirement | ECSS-E-ST-10-04_0760094 | 2 | Normative Change | For conversion between mass and diameter and for impact damage assessments the following shall be used: 1. A density of 2,5 g cm-3 for the Grün model and 1,0 g cm-3 for the MEMR2 model. 2. A spherical shape.
ECSS-E-ST-10-04C Rev.1 | ECSS - Current v0.9 | 10.2.2.2e | Requirement | ECSS-E-ST-10-04_0760151 | 1 | Created | The meteoroid model given in 10.2.2.2a shall be used together with the normalised velocity distribution of meteoroids at 1 AU [RD.27] given in Table C-1.
ECSS-E-ST-10-04C Rev.1 | ECSS - Current v0.9 | 10.2.2.2f | Requirement | ECSS-E-ST-10-04_0760152 | 1 | Created | The velocity distribution in Table C-1 shall be adjusted to reflect the altitude dependence of the meteoroid model given in Annex C according to one of the procedures specified in Annex C.1.5.1. | NOTE The velocity correction which is used to increase the flux with decreasing distance from the Earth is used to adjust the velocity distribution which is then re-binned accordingly.
ECSS-E-ST-10-04C Rev.1 | ECSS - Current v0.9 | 10.2.2.2g | Requirement | ECSS-E-ST-10-04_0760153 | 1 | Created | For Earth and Lunar orbits, the unshielded flux Fmet,0 specified in 10.2.2.2a shall be modified to account for the gravitational attraction as specified in Annex C.1.5.2. | NOTE This enhances the meteoroid flux in the Earth proximity.
ECSS-E-ST-10-04C Rev.1 | ECSS - Current v0.9 | 10.2.2.2h | Permission | ECSS-E-ST-10-04_0760154 | 1 | Created | For specific missions, the MEM and LunarMEM models or the Divine-Staubach model may be used. | NOTE For interplanetary orbits no reference model is specified. Available interplanetary meteoroid flux models are given in Annex J.2.1.5.
ECSS-E-ST-10-04C Rev.1 | ECSS - Current v0.9 | 10.2.2.2i | Requirement | ECSS-E-ST-10-04_0760155 | 1 | Created | The MEMR2 flux model [RN.37] shall be used with the following input parameters: 1. Mass range 10-6 - 10 g 2. Constant particle density of 1 g/cm3
ECSS-E-ST-10-04C Rev.1 | ECSS - Current v0.9 | 10.2.2.2j | Requirement | ECSS-E-ST-10-04_0760156 | 1 | Created | For lunar environments the MEMR2 flux model [RN.37] shall be used with the following input parameters: 1. Radius up to 66000 km from the Moon 2. Mass range 10-6 - 10 g 3. Constant particle density of 1 g/cm3
ECSS-E-ST-10-04C Rev.1 | ECSS - Current v0.9 | 10.2.2.2k | Requirement | ECSS-E-ST-10-04_0760157 | 1 | Created | The Divine-Staubach model [RD.108] shall be used with following input parameters: 1. Mass range 10-12 g to 1 g. 2. Inherent velocity distribution model. 3. Particle density equal to: (a) 2,0 g/cm3 for m < 10-6 g (b) 1,0 g/cm3 for 10-6 g < m < 10-2 g (c) 0,5 g/cm3 for 10-2 g < m
ECSS-E-ST-10-04C Rev.1 | ECSS - Current v0.9 | 10.2.3a | Requirement | ECSS-E-ST-10-04_0760095 | 2 | Deleted | <<deleted>>
ECSS-E-ST-10-04C Rev.1 | ECSS - Current v0.9 | 10.2.4.1a | Requirement | ECSS-E-ST-10-04_0760096 | 2 | Deleted | <<deleted>>
ECSS-E-ST-10-04C Rev.1 | ECSS - Current v0.9 | 10.2.4.2a | Requirement | ECSS-E-ST-10-04_0760098 | 2 | Deleted | <<deleted>>
ECSS-E-ST-10-04C Rev.1 | ECSS - Current v0.9 | 10.2.4.3a | Requirement | ECSS-E-ST-10-04_0760099 | 2 | Deleted | <<deleted>>
ECSS-E-ST-10-04C Rev.1 | ECSS - Current v0.9 | 10.2.4.4a | Requirement | ECSS-E-ST-10-04_0760100 | 2 | Deleted | <<deleted>>
ECSS-E-ST-10-04C Rev.1 | ECSS - Current v0.9 | 10.2.4.4b | Requirement | ECSS-E-ST-10-04_0760101 | 2 | Deleted | <<deleted>>
ECSS-E-ST-10-04C Rev.1 | ECSS - Current v0.9 | 10.2.4.5a | Requirement | ECSS-E-ST-10-04_0760102 | 1 | Unchanged | For the calculation of meteoroid stream fluxes, the meteor stream parameters given in Table C-2 shall be used together with the flux calculation procedure given in Annex C.1.4.2 and C.1.4.3.
ECSS-E-ST-10-04C Rev.1 | ECSS - Current v0.9 | 10.2.4.5b | Requirement | ECSS-E-ST-10-04_0760103 | 1 | Unchanged | For each meteoroid stream the specific particle velocity shall be considered.
ECSS-E-ST-10-04C Rev.1 | ECSS - Current v0.9 | 10.2.4.5c | Requirement | ECSS-E-ST-10-04_0760104 | 1 | Informative Change | For meteoroid stream particles a mass density of 1,0 g cm-3 shall be used. | NOTE This meteoroid stream model is also implemented in MASTER-2005
ECSS-E-ST-10-04C Rev.1 | ECSS - Current v0.9 | 10.2.5a | Requirement | ECSS-E-ST-10-04_0760105 | 2 | Normative Change | For the translation of flux F into number of impacts N, a linear increase of N with exposed area and with exposure time shall be used, as follows: Where: N is the number of impacts; F is the particulate flux per unit time and unit area; A is the total exposed area; T is the exposure time.
ECSS-E-ST-10-04C Rev.1 | ECSS - Current v0.9 | 10.2.5b | Requirement | ECSS-E-ST-10-04_0760107 | 1 | Unchanged | Impact risk analyses based on the number of impacts N shall be conducted through the application of Poisson statistics.
ECSS-E-ST-10-04C Rev.1 | ECSS - Current v0.9 | 10.2.5c | Requirement | ECSS-E-ST-10-04_0760108 | 2 | Normative Change | The probability Pn of exactly n impacts occurring in the corresponding time interval shall be determined according to the expression: | NOTE Additional information on the conduct of impact risk assessments is provided in Annex [RD.91].
ECSS-E-ST-10-04C Rev.1 | ECSS - Current v0.9 | 10.2.5d | Permission | ECSS-E-ST-10-04_0760158 | 1 | Created | Simplified assessments may be performed with an average velocity and a constant impact angle of 45 degrees from the surface normal. | NOTE Typical average impact velocity for space debris in LEO is 10 km/s, 5 km/s for space debris in GEO and of 20 km/s for meteoroids.
ECSS-E-ST-10-04C Rev.1 | ECSS - Current v0.9 | 10.2.6a | Requirement | ECSS-E-ST-10-04_0760110 | 2 | Normative Change | For a nominal assessment of the space debris and meteoroid populations in the near-Earth environment the nominal flux models shall be applied without additional margin or uncertainty factors. | NOTE The flux models given in 10.2.2 and 10.2.3 were developed as best estimates rather than as conservative ones. Information on the model uncertainties is given in Annex J.2.3.
ECSS-E-ST-10-04C Rev.1 | ECSS - Current v0.9 | 11.2a | Recommendation | ECSS-E-ST-10-04_0760111 | 2 | Normative Change | The evaluation of contamination levels on sensitive items should include the interaction with the following space environment components: 1. Atmospheric density at altitudes below 250 km 2. Atomic oxygen at altitudes below 400 km 3. UV radiation 4. EM and particle radiation. | NOTE Synergistic effects are indicated in Table 11-1.
ECSS-E-ST-10-04C Rev.1 | ECSS - Current v0.9 | 11.2b | Requirement | ECSS-E-ST-10-04_0760112 | 2 | Deleted | <<deleted>>
ECSS-E-ST-10-04C Rev.1 | ECSS - Current v0.9 | 11.2c | Requirement | ECSS-E-ST-10-04_0760113 | 2 | Deleted | <<deleted>>
ECSS-E-ST-10-04C Rev.1 | ECSS - Current v0.9 | 11.2d | Requirement | ECSS-E-ST-10-04_0760114 | 2 | Deleted | <<deleted>>
ECSS-E-ST-50-16C | ECSS - Current v0.9 | 5.2.1a | Requirement | ECSS-E-ST-50-16_1490001 | 1 | Created | TTEthernet network topology shall be at least one of the following types: 1. Single channel 2. Dual channel 3. Triple channel 4. Mixed
ECSS-E-ST-50-16C | ECSS - Current v0.9 | 5.2.1b | Requirement | ECSS-E-ST-50-16_1490002 | 1 | Created | All Time-Triggered End-System shall be of either SM or SC type as specified in [SAE AS6802].
ECSS-E-ST-50-16C | ECSS - Current v0.9 | 5.2.1c | Requirement | ECSS-E-ST-50-16_1490003 | 1 | Created | All Time-Triggered Switches shall be of either CM or SC type as specified in [SAE AS6802].
ECSS-E-ST-50-16C | ECSS - Current v0.9 | 5.2.1d | Requirement | ECSS-E-ST-50-16_1490004 | 1 | Created | An End-System of SC type shall implement the synchronization client functionality as specified in the [SAE AS6802] standard §9.3.
ECSS-E-ST-50-16C | ECSS - Current v0.9 | 5.2.1e | Requirement | ECSS-E-ST-50-16_1490005 | 1 | Created | An End-System of SM type shall implement the synchronization master functionality as specified in the [SAE AS6802] standard §9.2.
ECSS-E-ST-50-16C | ECSS - Current v0.9 | 5.2.1f | Requirement | ECSS-E-ST-50-16_1490006 | 1 | Created | A Switch of CM type shall implement the compression master functionality as specified in the [SAE AS6802] standard §9.4 & §9.5.
ECSS-E-ST-50-16C | ECSS - Current v0.9 | 5.2.1g | Requirement | ECSS-E-ST-50-16_1490007 | 1 | Created | A Switch of SC type shall implement the synchronization client functionality [SAE AS6802] standard §9.3.
ECSS-E-ST-50-16C | ECSS - Current v0.9 | 5.2.1h | Requirement | ECSS-E-ST-50-16_1490008 | 1 | Created | A TTEthernet network shall be composed of at least (as specified in [SAE AS6802] §4.2): 1. 1 SM and 1 CM for Single network Topology (No Fault Tolerant) 2. 4 SM and 2 CM for Duplex network Topology (Single Fault Tolerant architecture) 3. 7 SM and 3 CM for Triplex network Topology (Dual Fault Tolerant architecture) | NOTE In order to tolerate Byzantine faults in a distributed system Nodes are required.
ECSS-E-ST-50-16C | ECSS - Current v0.9 | 5.2.1i | Requirement | ECSS-E-ST-50-16_1490009 | 1 | Created | The TTE network shall be usable as a conventional [IEEE 802.3] Ethernet network at least at MAC level. | NOTE Without the need of synchronization.
ECSS-E-ST-50-16C | ECSS - Current v0.9 | 5.2.1j | Requirement | ECSS-E-ST-50-16_1490010 | 1 | Created | In all fault-tolerant network setups the respective fault hypothesis shall remain valid so that: 1. For 1FT the network is able to tolerate a single fault of any TTE network element in the network. 2. For 2FT the network is able to tolerate any 2 faults of any TTE network element in the network. | NOTE 1 Since the reliability depends typically on the mission/application, different hybrid models are possible. However, the basic fault-tolerance which is also described in the [SAE AS6802] standard §3.3.1 is 0FT, 1FT and 2FT with a certain configuration of the parameters. This requirement covers arbitrary faults of any End-System as well as inconsistent omissive faults of any Switch in the network. NOTE 2 Inconsistent omissive faults is when a node arbitrarily classifies a subset of received messages as correct while classifying the remaining messages, potentially correct, as incorrect.
ECSS-E-ST-50-16C | ECSS - Current v0.9 | 5.2.1k | Requirement | ECSS-E-ST-50-16_1490011 | 1 | Created | If the SM is connected to the CM via a TT Switch, then this Switch shall be transparent with regards to PCF frames. | NOTE Transparent means, that the TT Switch needs to update its transparent clock in PCF frames passing this Switch as described in [SAE AS6802] §5.1.
ECSS-E-ST-50-16C | ECSS - Current v0.9 | 5.2.2a | Requirement | ECSS-E-ST-50-16_1490012 | 1 | Created | A TTEthernet multiple network topology shall at least contain two separate networks of the following topologies: 1. Single channel topology 2. Dual channel topology 3. Triple channel topology
ECSS-E-ST-50-16C | ECSS - Current v0.9 | 5.2.2b | Requirement | ECSS-E-ST-50-16_1490013 | 1 | Created | In a multiple network topology, the following clock synchronization parameters shall be equal between separate cluster: 1. Integration Cycle Duration 2. Cluster Cycle Duration
ECSS-E-ST-50-16C | ECSS - Current v0.9 | 5.2.2c | Requirement | ECSS-E-ST-50-16_1490014 | 1 | Created | In a multiple networks topology, for rate constrained traffic the following parameters shall be equal between separate clusters for each VL: 1. BAG 2. Jitter
ECSS-E-ST-50-16C | ECSS - Current v0.9 | 5.2.2d | Requirement | ECSS-E-ST-50-16_1490015 | 1 | Created | In a multiple network topology, each cluster shall have a unique synchronization priority. | NOTE The synchronization priority assignment is depending on the network topology of each cluster. It is recommended that clusters with three channels have higher priority than clusters with two channels as illustrated in Figure 5-12.
ECSS-E-ST-50-16C | ECSS - Current v0.9 | 5.2.2e | Requirement | ECSS-E-ST-50-16_1490016 | 1 | Created | If separate clusters are joined together, the synchronization master and client shall realize the host-interactive and autonomous modes of PCF filtering as specified in [SAE AS6802] §10.1.
ECSS-E-ST-50-16C | ECSS - Current v0.9 | 5.2.2f | Requirement | ECSS-E-ST-50-16_1490017 | 1 | Created | If separate clusters are joined together, the compression masters shall automatically synchronize to the higher priority PCFs received from the synchronization master.
ECSS-E-ST-50-16C | ECSS - Current v0.9 | 5.2.2g | Requirement | ECSS-E-ST-50-16_1490018 | 1 | Created | The transparent clock granularity between joined clusters shall be equal.
ECSS-E-ST-50-16C | ECSS - Current v0.9 | 5.2.2h | Requirement | ECSS-E-ST-50-16_1490019 | 1 | Created | The network synchronization precision between joined clusters shall be equal.
ECSS-E-ST-50-16C | ECSS - Current v0.9 | 5.2.2i | Requirement | ECSS-E-ST-50-16_1490020 | 1 | Created | The CT-Marker between joined clusters shall be equal.
ECSS-E-ST-50-16C | ECSS - Current v0.9 | 5.2.2j | Requirement | ECSS-E-ST-50-16_1490021 | 1 | Created | The Max Transparent Clock value between joined clusters shall be equal. | NOTE The Max Transparent Clock calculation includes all clusters
ECSS-E-ST-50-16C | ECSS - Current v0.9 | 6.2.1a | Requirement | ECSS-E-ST-50-16_1490022 | 1 | Created | The MAC sublayer functions shall be implemented according to [IEEE 802.3] § 1 4.2.3.
ECSS-E-ST-50-16C | ECSS - Current v0.9 | 6.2.2a | Requirement | ECSS-E-ST-50-16_1490023 | 1 | Created | A MAC destination address of a Critical Traffic frame shall have a unique 32-bit configurable Critical Traffic (CT-Marker) field for critical traffic (TT and RC) in a Time-Triggered Network. | NOTE In order to be compliant with the Ethernet standard, MAC group addresses is used to send frames from End-System to End-System(s). The CT-Marker field should follow the formatting as illustrated in Figure 6-2.
ECSS-E-ST-50-16C | ECSS - Current v0.9 | 6.2.2b | Requirement | ECSS-E-ST-50-16_1490024 | 1 | Created | A Virtual Link shall be identified by the MAC destination address with a network unique CT-Marker and a Virtual Link Identifier (VL-ID). | NOTE Illustration is given in Figure 6-2.
ECSS-E-ST-50-16C | ECSS - Current v0.9 | 6.2.2c | Requirement | ECSS-E-ST-50-16_1490025 | 1 | Created | The Constant field (24-Bit) of the source MAC address shall be set to “0000 0010 0000 0000 0000 0000”.
ECSS-E-ST-50-16C | ECSS - Current v0.9 | 6.2.2d | Requirement | ECSS-E-ST-50-16_1490026 | 1 | Created | The MAC Source address shall be an Individual and Locally Administered address compliant with [IEEE 802.3] § 3.2.4. | NOTE As illustrated in Figure 6-3.
ECSS-E-ST-50-16C | ECSS - Current v0.9 | 6.2.2e | Requirement | ECSS-E-ST-50-16_1490027 | 1 | Created | The Const. Field (5-Bit) of the source MAC address shall be set to “0 0000”. | NOTE As illustrated in Figure 6-3.
ECSS-E-ST-50-16C | ECSS - Current v0.9 | 6.2.2f | Requirement | ECSS-E-ST-50-16_1490028 | 1 | Created | The User defined ID (User def. ID) is a single 16-bit field that shall be used to give each addressable host on the network a unique MAC address. | NOTE This is defined by the network integrator who creates the configurations for the network. It provides additional information on the source of the message.
ECSS-E-ST-50-16C | ECSS - Current v0.9 | 6.2.2g | Requirement | ECSS-E-ST-50-16_1490029 | 1 | Created | The redundant frames transmitted on all ports shall always be the same except the MAC source address where different interface ID fields are assigned at each port and the FCS.
ECSS-E-ST-50-16C | ECSS - Current v0.9 | 6.2.2h | Requirement | ECSS-E-ST-50-16_1490030 | 1 | Created | The network on which a frame is transmitted shall be identified according to the Interface ID (IF-ID) field of the Ethernet MAC source address as defined in Table 6-1. | NOTE The Interface ID defined in Table 6-1 indicates to which redundant Time-Triggered Ethernet network the Ethernet MAC frame is transmitted.
ECSS-E-ST-50-16C | ECSS - Current v0.9 | 6.2.3a | Requirement | ECSS-E-ST-50-16_1490032 | 1 | Created | Each network element supporting this standard shall implement the three traffic classes: Time-Triggered, Rate-Constrained and Best-Effort.
ECSS-E-ST-50-16C | ECSS - Current v0.9 | 6.2.3b | Requirement | ECSS-E-ST-50-16_1490033 | 1 | Created | The priorities of traffic classes shall be as following: 1. Protocol control frame (PCF) has highest priority 2. Time-triggered traffic (TT) has the second highest priority 3. Rate-Constrained traffic (RC) has priority(s) in between TT and BE 4. Best-Effort (BE) has the lowest priority
ECSS-E-ST-50-16C | ECSS - Current v0.9 | 6.2.3c | Requirement | ECSS-E-ST-50-16_1490034 | 1 | Created | PCF, TT, RC and BE traffic shall be sent according to their priority.
ECSS-E-ST-50-16C | ECSS - Current v0.9 | 6.2.3d | Recommendation | ECSS-E-ST-50-16_1490035 | 1 | Created | In reception each network element should have at least two independent memory partitions one for Best-Effort and one for Critical Traffic. | NOTE This is an optional requirement to separate input memory partitions and allow in case of a babbling idiot behaviour to receive critical traffic on a faulty node.
ECSS-E-ST-50-16C | ECSS - Current v0.9 | 6.2.3e | Recommendation | ECSS-E-ST-50-16_1490036 | 1 | Created | In transmission, each network element should have at least two independent memory partitions one for Best-Effort and one for Critical Traffic. | NOTE This is an optional requirement to separate output memory partitions allow in case of a babbling idiot behaviour to transmit critical traffic on a faulty node.
ECSS-E-ST-50-16C | ECSS - Current v0.9 | 6.2.4a | Requirement | ECSS-E-ST-50-16_1490037 | 1 | Created | Switch function without a compression master role shall not be able to generate PCF frames. | NOTE A Switch without a compression master role is only able to relay PCF frames.
ECSS-E-ST-50-16C | ECSS - Current v0.9 | 6.2.4b | Requirement | ECSS-E-ST-50-16_1490038 | 1 | Created | If a frame is discarded, a dedicated diagnostics counter shall be incremented to provide this information to the upper layers. | NOTE This counter allows to distinguish between sporadic or permanent errors
ECSS-E-ST-50-16C | ECSS - Current v0.9 | 6.2.4c | Requirement | ECSS-E-ST-50-16_1490039 | 1 | Created | A TT traffic shall be sent at defined scheduled points according to the synchronized time.
ECSS-E-ST-50-16C | ECSS - Current v0.9 | 6.2.4d | Requirement | ECSS-E-ST-50-16_1490040 | 1 | Created | If the End-System is not synchronized, only rate constrained frames and Best-Effort frames shall be transmitted.
ECSS-E-ST-50-16C | ECSS - Current v0.9 | 6.2.4e | Requirement | ECSS-E-ST-50-16_1490041 | 1 | Created | In case the MAC performs a clock correction, it shall adjust the time interval between the current schedule point and the next schedule point, by adding the clock correction value to this time interval.
ECSS-E-ST-50-16C | ECSS - Current v0.9 | 6.2.4f | Requirement | ECSS-E-ST-50-16_1490042 | 1 | Created | Frames shall be sent on the redundant ports simultaneously. | NOTE The delay between transmissions of the redundant frames is not specified but has an impact on the synchronization precision (refer to Clause 7.4).
ECSS-E-ST-50-16C | ECSS - Current v0.9 | 6.2.4g | Requirement | ECSS-E-ST-50-16_1490043 | 1 | Created | Redundant RC frames shall have the same sequence number.
ECSS-E-ST-50-16C | ECSS - Current v0.9 | 6.2.5.1a | Requirement | ECSS-E-ST-50-16_1490044 | 1 | Created | At the successful receive of a MAC Frame, the MAC shall treat a valid MAC frame as specified in [IEEE 802.3].
ECSS-E-ST-50-16C | ECSS - Current v0.9 | 6.2.5.2a | Requirement | ECSS-E-ST-50-16_1490045 | 1 | Created | The MAC shall treat a valid MAC frame as Critical Traffic if the CT-Marker matches the CT-Marker entry of the Table 7-9.
ECSS-E-ST-50-16C | ECSS - Current v0.9 | 6.2.5.2b | Requirement | ECSS-E-ST-50-16_1490046 | 1 | Created | The MAC shall discard a valid MAC frame belonging to Critical Traffic if the VL-ID does not match any entry of the Table 7-6.
ECSS-E-ST-50-16C | ECSS - Current v0.9 | 6.2.5.2c | Requirement | ECSS-E-ST-50-16_1490047 | 1 | Created | The MAC shall discard a valid Critical Traffic frame if the MAC Frame Length is greater than the value configured for the maximum frame size. | NOTE If larger frames are sent, the bandwidth restrictions can be violated.
ECSS-E-ST-50-16C | ECSS - Current v0.9 | 6.2.5.2d | Requirement | ECSS-E-ST-50-16_1490048 | 1 | Created | Redundant TT frames shall be identified according to their destination MAC address (CT-Marker, VL-ID) and the respective receive window.
ECSS-E-ST-50-16C | ECSS - Current v0.9 | 6.2.5.2e | Requirement | ECSS-E-ST-50-16_1490049 | 1 | Created | The time-skew between the redundant instances of the TT frames shall be configurable.
ECSS-E-ST-50-16C | ECSS - Current v0.9 | 6.2.5.2f | Requirement | ECSS-E-ST-50-16_1490050 | 1 | Created | Redundant RC frames shall be identified according to their destination MAC address and the respective sequence number.
ECSS-E-ST-50-16C | ECSS - Current v0.9 | 6.2.5.2g | Requirement | ECSS-E-ST-50-16_1490051 | 1 | Created | The time-skew between the redundant instances of the RC frames shall be configurable.
ECSS-E-ST-50-16C | ECSS - Current v0.9 | 6.2.5.2h | Requirement | ECSS-E-ST-50-16_1490052 | 1 | Created | Depending on the configuration parameter, a configurable redundancy management unit shall forward the first valid frames to the host or forward all redundant frames to the host.
ECSS-E-ST-50-16C | ECSS - Current v0.9 | 6.2.6a | Requirement | ECSS-E-ST-50-16_1490053 | 1 | Created | If the Switch is not synchronized, it shall discard all received Time-Triggered frames.
ECSS-E-ST-50-16C | ECSS - Current v0.9 | 6.2.6b | Requirement | ECSS-E-ST-50-16_1490054 | 1 | Created | The Switch shall discard a received frame which is policed to be Time-Triggered if the Switch holds a previous frame of the same VL-ID.
ECSS-E-ST-50-16C | ECSS - Current v0.9 | 6.2.6c | Requirement | ECSS-E-ST-50-16_1490055 | 1 | Created | In reception, if a TT frame is received outside its scheduled time window, the frame shall be discarded. | NOTE For the calculation of the acceptance window duration, refer to guidelines provided in Clause 7.5.8.
ECSS-E-ST-50-16C | ECSS - Current v0.9 | 6.2.6d | Requirement | ECSS-E-ST-50-16_1490056 | 1 | Created | The Switch shall discard all valid Time-Triggered frames stored inside the Switch and waiting for transmission in case of a Synchronization Loss.
ECSS-E-ST-50-16C | ECSS - Current v0.9 | 6.2.6e | Requirement | ECSS-E-ST-50-16_1490057 | 1 | Created | The Switch shall discard any valid Time-Triggered frames which frame length is greater than the MaxLength entry defined in Table 7-11. | NOTE The related diagnostics and status information counter are described in Clause 8.4.3.
ECSS-E-ST-50-16C | ECSS - Current v0.9 | 6.2.6f | Requirement | ECSS-E-ST-50-16_1490058 | 1 | Created | Traffic policing for RC traffic shall be in accordance with requirements specified in [ARINC 664 part 7] §4.1.1 and §4.2.2.
ECSS-E-ST-50-16C | ECSS - Current v0.9 | 6.2.6g | Requirement | ECSS-E-ST-50-16_1490059 | 1 | Created | In reception, if on a given port the Switch receives a frame with a VL-ID not consistent with the VL-IDs expected on this port, the frame shall be discarded. | NOTE The related diagnostics and status information counter are described in Clause 8.4.3
ECSS-E-ST-50-16C | ECSS - Current v0.9 | 6.2.6h | Requirement | ECSS-E-ST-50-16_1490060 | 1 | Created | If a PCF frame does not have a payload length of exactly 46 bytes, the frame shall be discarded as specified in [SAE AS6802] §4.6.
ECSS-E-ST-50-16C | ECSS - Current v0.9 | 6.2.6i | Requirement | ECSS-E-ST-50-16_1490061 | 1 | Created | A PCF frame shall include the actual integration cycle number as specified in [SAE AS6802] §4.6.
ECSS-E-ST-50-16C | ECSS - Current v0.9 | 6.2.6j | Requirement | ECSS-E-ST-50-16_1490062 | 1 | Created | A PCF frame shall include a membership vector of all synchronization master contributing to the synchronization protocol as specified in [SAE AS6802] §4.6.
ECSS-E-ST-50-16C | ECSS - Current v0.9 | 6.2.6k | Requirement | ECSS-E-ST-50-16_1490063 | 1 | Created | A PCF frame shall include the synchronization priority and synchronization domain as specified in [SAE AS6802] §4.6.
ECSS-E-ST-50-16C | ECSS - Current v0.9 | 6.2.6l | Requirement | ECSS-E-ST-50-16_1490064 | 1 | Created | A PCF frame shall include the transparent clock value as specified in [SAE AS6802] §4.6.
ECSS-E-ST-50-16C | ECSS - Current v0.9 | 6.2.6m | Requirement | ECSS-E-ST-50-16_1490065 | 1 | Created | In case the Switch is forwarding PCF’s, a PCF frame shall be discarded if the time interval between two consecutive PCF of the same VL-ID is outside the limit specified by the entries BAG and Jitter in the Output VL Table associated to this VL-ID. | NOTE 1 The value for jitter depends on the precision. NOTE 2 The Switch Output VL Table is defined in Table 7-11.
ECSS-E-ST-50-16C | ECSS - Current v0.9 | 6.2.6n | Requirement | ECSS-E-ST-50-16_1490066 | 1 | Created | In case the Switch is forwarding PCF’s, the values for BAG shall be equal to the integration cycle.
ECSS-E-ST-50-16C | ECSS - Current v0.9 | 6.2.6o | Requirement | ECSS-E-ST-50-16_1490067 | 1 | Created | In reception, if a MAC frame is not correct, as specified in [IEEE 802.3], the frame shall be discarded.
ECSS-E-ST-50-16C | ECSS - Current v0.9 | 6.2.7a | Requirement | ECSS-E-ST-50-16_1490068 | 1 | Created | The Switch shall allow reserving the sending media for a defined CT-frame. | NOTE This is needed to ensure that TT frames are not delayed by other frames which are in the sending process when a TT frame is sent. The reservation of a window in front of a TT frame does not allow to process other frames within this window.
ECSS-E-ST-50-16C | ECSS - Current v0.9 | 6.2.7b | Requirement | ECSS-E-ST-50-16_1490069 | 1 | Created | If the following conditions are both true, the Switch shall start at a defined point in the Schedule Table: 1. The Switch adjusts its local clock to the network time received via an integration PCF frame, 2. The Switch adjusts its local integration cycle number with the integration cycle number contained in the integration PCF frame.
ECSS-E-ST-50-16C | ECSS - Current v0.9 | 6.2.7c | Requirement | ECSS-E-ST-50-16_1490070 | 1 | Created | When the Switch finishes executing the last entry of the Schedule Table, the Switch shall restart with the first entry of the Schedule Table.
ECSS-E-ST-50-16C | ECSS - Current v0.9 | 6.2.8a | Requirement | ECSS-E-ST-50-16_1490071 | 1 | Created | The Switch shall support both of the following routing scheme: 1. Static Best-Effort routing according to a static Best-Effort routing table as part of the configuration 2. Dynamic Best-Effort routing according to a dynamic Best-Effort routing table created via address learning according to RFC 826
ECSS-E-ST-50-16C | ECSS - Current v0.9 | 6.2.8b | Requirement | ECSS-E-ST-50-16_1490072 | 1 | Created | CT-Frames shall be routed according to their VL-ID
ECSS-E-ST-50-16C | ECSS - Current v0.9 | 6.2.8c | Requirement | ECSS-E-ST-50-16_1490073 | 1 | Created | In case preemption is not used, a Switch shall not cause sending of incomplete frames because of a priority conflict on a sending port. | NOTE If a higher priority frame is sent at a dedicated port where a lower priority frame is in process, the low priority frame sending process cannot be interrupted.
ECSS-E-ST-50-16C | ECSS - Current v0.9 | 6.2.8d | Requirement | ECSS-E-ST-50-16_1490074 | 1 | Created | The Switch shall be able to perform independent frame routing on all ports at the same time with full line rate.
ECSS-E-ST-50-16C | ECSS - Current v0.9 | 6.2.8e | Requirement | ECSS-E-ST-50-16_1490075 | 1 | Created | The order of Rate-Constrained frames received on the same reception port and belonging to the same VL-ID shall be preserved on the transmission port.
ECSS-E-ST-50-16C | ECSS - Current v0.9 | 7.2.1a | Requirement | ECSS-E-ST-50-16_1490076 | 1 | Created | The parameters which are used to ensure the interoperability between the nodes in the network for the Switch and the function shall be defined as per Table 7-1, Table 7-2 and Table 7-3. | NOTE These parameters are essential inputs for the creation of the configuration for the devices since it defines the performances of each of them within the network.
ECSS-E-ST-50-16C | ECSS - Current v0.9 | 7.2.2a | Requirement | ECSS-E-ST-50-16_1490080 | 1 | Created | All End-System and Switches that transmit, forward or receive a given Time-Triggered frame shall have access to a synchronized timebase with precision CLOCK_SYNC_PRECISION.
ECSS-E-ST-50-16C | ECSS - Current v0.9 | 7.2.3.1a | Requirement | ECSS-E-ST-50-16_1490081 | 1 | Created | The Switch forwarding and Switch reception requirements shall be equivalent to the End-System transmission and End-System reception requirements.
ECSS-E-ST-50-16C | ECSS - Current v0.9 | 7.2.3.2a | Requirement | ECSS-E-ST-50-16_1490082 | 1 | Created | A Switch shall associate each Time-Triggered frame it forwards with a SW_TT_TX_LENGTH, a SW_TT_TX_PERIOD, and a SW_TT_TX_PHASE. | NOTE A scheduler for Time-Triggered frames typically takes the SW_TT_TX_LENGTH and SW_TT_TX_PERIOD values of all frames as an input and returns a value for SW_TT_TX_PHASE for each Time-Triggered frame as an output. SW_TT_TX_LENGTH is the allowed length of an Ethernet frame including IFG and preamble: · Minimum(SW_TT_TX_LENGTH) = IFG (12 bytes) + preamble (7 bytes) + start of frame delimiter (1 bytes) + frame (64 bytes) · Maximum(SW_TT_TX_LENGTH) = IFG (12 bytes) + preamble (7 bytes) + start of frame delimiter (1 bytes) + frame (1518 bytes) SW_TT_TX_PERIOD is the transmission period with which the Switch dispatches the respective Time-Triggered frame. SW_TT_TX_PHASE is a value given by: where: SW_SCHEDULE_GRANULARITY is the granularity of the schedule K is a natural number such that SW_TT_TX_PHASE <= SW_TT_TX_PERIOD holds.
ECSS-E-ST-50-16C | ECSS - Current v0.9 | 7.2.3.2b | Requirement | ECSS-E-ST-50-16_1490083 | 1 | Created | A Switch shall specify SW_SCHEDULE_GRANULARITY the granularity of SW_TT_TX_PERIOD at which the Switch accepts values of SW_TT_TX_PHASE from the scheduler. | NOTE An example is SW_TT_TX_PERIOD = 20ms, SW_SCHEDULE_GRANULARITY 20us; which means that SW_TT_TX_PHASE takes any value between 0 and 20ms in 20us increments.
ECSS-E-ST-50-16C | ECSS - Current v0.9 | 7.2.3.2c | Requirement | ECSS-E-ST-50-16_1490084 | 1 | Created | A Switch shall specify the maximum duration SW_TT_TX_MAX_JITTER that it takes starting from the synchronized timebase reaching the phase SW_TT_TX_PHASE in the period SW_TT_TX_PERIOD of a Time-Triggered frame until the first bit of the frame is placed on the transmit communication line. | NOTE There can be two jitter values, one in case media reservation is set and another one if media reservation is not set.
ECSS-E-ST-50-16C | ECSS - Current v0.9 | 7.2.3.2d | Requirement | ECSS-E-ST-50-16_1490085 | 1 | Created | A Switch shall specify the number of SW_TT_TX_FRAMES Time-Triggered frames it is capable to transmit.
ECSS-E-ST-50-16C | ECSS - Current v0.9 | 7.2.3.2e | Requirement | ECSS-E-ST-50-16_1490086 | 1 | Created | A Switch shall specify the different SW_TT_TX_PERIOD it supports.
ECSS-E-ST-50-16C | ECSS - Current v0.9 | 7.2.3.2f | Requirement | ECSS-E-ST-50-16_1490087 | 1 | Created | A Switch shall specify the number SW_NUM_TT_TX_PERIOD of different SW_TT_TX_PERIOD it can support during operation. | NOTE SW_TT_TX_ PERIOD is the value, e.g. 5 ms period for TT frames, of the period the Switch supports and SW_NUM_TT_TX_PERIOD defines the maximum number of different frame periods that a Switch supports during operation.
ECSS-E-ST-50-16C | ECSS - Current v0.9 | 7.2.3.2g | Requirement | ECSS-E-ST-50-16_1490088 | 1 | Created | A Switch shall specify a list SW_LIST_TT_TX_PERIOD of different SW_TT_TX_PERIOD it can support during operation. | NOTE This is an implementation constraint which reduces the number of theoretically possible periods to a list limited by the implementation e.g. Switch supports 3 periods from 1ms to 100ms but cannot support all of them simultaneously.
ECSS-E-ST-50-16C | ECSS - Current v0.9 | 7.2.3.2h | Requirement | ECSS-E-ST-50-16_1490089 | 1 | Created | A Switch shall support during operation any selection of size SW_NUM_TT_TX_PERIOD of the SW_TT_TX_PERIOD which the Switch supports, if it does not explicitly specify SW_LIST_TT_TX_PERIOD.
ECSS-E-ST-50-16C | ECSS - Current v0.9 | 7.2.3.2i | Requirement | ECSS-E-ST-50-16_1490090 | 1 | Created | A Switch shall provide a port mirroring function. | NOTE This functionality is needed to allow traffic monitoring.
ECSS-E-ST-50-16C | ECSS - Current v0.9 | 7.2.3.3a | Requirement | ECSS-E-ST-50-16_1490091 | 1 | Created | A Switch shall identify a frame it receives as a Time-Triggered frame by a lookup in an internal table. | NOTE The intent of this requirement is to make clear that the Switch operates Time-Triggered communication on a per-frame basis.
ECSS-E-ST-50-16C | ECSS - Current v0.9 | 7.2.3.3b | Requirement | ECSS-E-ST-50-16_1490092 | 1 | Created | A Switch shall implement an incoming function SW_TT_RX_WINDOW_CHECK.
ECSS-E-ST-50-16C | ECSS - Current v0.9 | 7.2.3.3c | Requirement | ECSS-E-ST-50-16_1490093 | 1 | Created | A Switch shall locally store for each Time-Triggered frame where the SW_TT_RX_WINDOW_CHECK is executed, an expected arrival time SW_TT_RX_EXPECT_ARR_TIME(x). | NOTE The list of SW_TT_RX_EXPECT_ ARR_TIME(x) is an output of the scheduler.
ECSS-E-ST-50-16C | ECSS - Current v0.9 | 7.2.3.3d | Requirement | ECSS-E-ST-50-16_1490094 | 1 | Created | A Switch shall accept an incoming Time-Triggered frame where the SW_TT_RX_WINDOW_CHECK is executed, only if the first bit of the incoming frame is received no earlier than SW_TT_RX_ACT_ ARR_TIME_EARLY and not later than SW_TT_RX_ACT_ ARR_TIME_LATE.
ECSS-E-ST-50-16C | ECSS - Current v0.9 | 7.2.3.3e | Requirement | ECSS-E-ST-50-16_1490095 | 1 | Created | A Switch shall specify the number of SW_TT_RX_FRAMES Time-Triggered frames it is capable to receive.
ECSS-E-ST-50-16C | ECSS - Current v0.9 | 7.2.3.3f | Requirement | ECSS-E-ST-50-16_1490096 | 1 | Created | A Switch shall specify the number SW_NUM_TT_RX_PERIOD of different SW_TT_RX_PERIOD it can support concurrently during operation.
ECSS-E-ST-50-16C | ECSS - Current v0.9 | 7.2.3.3g | Requirement | ECSS-E-ST-50-16_1490097 | 1 | Created | A Switch shall specify a list SW_LIST_TT_RX_PERIOD of different SW_TT_RX_PERIOD it can support during operation.
ECSS-E-ST-50-16C | ECSS - Current v0.9 | 7.2.3.3h | Requirement | ECSS-E-ST-50-16_1490098 | 1 | Created | A Switch shall support during operation any selection of size SW_NUM_TT_RX_PERIOD of the SW_TT_RX_PERIOD that the Switch supports, if it does not explicitly specify SW_LIST_TT_RX_PERIOD.
ECSS-E-ST-50-16C | ECSS - Current v0.9 | 7.2.3.4a | Requirement | ECSS-E-ST-50-16_1490099 | 1 | Created | A Switch shall specify the maximum number SW_MAX_NUM_TT_FRAMES of different Time-Triggered frames it can buffer at any point in time.
ECSS-E-ST-50-16C | ECSS - Current v0.9 | 7.2.3.4b | Requirement | ECSS-E-ST-50-16_1490100 | 1 | Created | A Switch shall specify its maximum buffer size SW_MAX_TT_BUFFER_SIZE for Time-Triggered frames.
ECSS-E-ST-50-16C | ECSS - Current v0.9 | 7.2.3.4c | Requirement | ECSS-E-ST-50-16_1490101 | 1 | Created | If a Switch has additional constraints on the number and size of Time-Triggered frames it supports, it shall be explicitly specified.
ECSS-E-ST-50-16C | ECSS - Current v0.9 | 7.2.3.5a | Requirement | ECSS-E-ST-50-16_1490102 | 1 | Created | A Switch shall specify the duration SW_MAX_FORWARD_DELAY as the maximum time elapsed between the complete reception of a TT frame and the start of its retransmission through any of its output Switch ports under the assumption that all outgoing queues are empty and the clocks in the network are synchronized. | NOTE 1 SW_MAX_FORWARD_DELAY specifies the maximum implementation specific delay from the reception of a TT frame to the latest possible point in time when the frame is ready to forward. A scheduler takes the SW_MAX_FORWARD_DELAY and the CLOCK_SYNC_PRECISION into account when calculating the SW_TT_TX_PHASE of a TT frame. NOTE 2 SW_MAX_FORWARD_DELAY is a Switch-internal parameter. SW_TT_TX_PHASE, CLOCK_SYNC_PRECISION, and SW_TT_TX_MAX_JITTER need also to be taken into account when calculating the complete, externally observable, delay through the Switch.
ECSS-E-ST-50-16C | ECSS - Current v0.9 | 7.2.4.2a | Requirement | ECSS-E-ST-50-16_1490103 | 1 | Created | An End-System shall identify a frame for transmission as a Time-Triggered frame by a lookup in an internal table. | NOTE The intent of this requirement is to make clear that the End-System operates Time-Triggered communication on a per-frame basis.
ECSS-E-ST-50-16C | ECSS - Current v0.9 | 7.2.4.2b | Requirement | ECSS-E-ST-50-16_1490104 | 1 | Created | An End-System shall associate each Time-Triggered frame it transmits with an ES_TT_TX_LENGTH, an ES_TT_TX_PERIOD, and an ES_TT_TX_PHASE. | NOTE A scheduler for Time-Triggered frames typically takes the ES_TT_TX _LENGTH and ES_TT_TX_PERIOD values of all frames as an input and return a value for ES_TT_TX_PHASE for each Time-Triggered frame as an output. ES_TT_TX _LENGTH is the allowed length of an Ethernet frame including IFG and preamble: · Minimum(ES_TT_TX _LENGTH) = IFG (12 bytes) + preamble (7 bytes) + start of frame delimiter (1 bytes) + payload (64 bytes) · Maximum(ES_TT_TX _LENGTH) = IFG (12 bytes) + preamble (7 bytes) + start of frame delimiter (1 bytes) + payload (1518 bytes) ES_TT_TX_PERIOD is the transmission period with which the End-System dispatches the respective Time-Triggered frame. ES_TT_TX_PHASE is a value given by the formula: where ES_SCHEDULE_GRANULARITY is the granularity of the schedule, and K is a natural number such that ES_TT_TX_PHASE <= ES_TT_TX_PERIOD holds.
ECSS-E-ST-50-16C | ECSS - Current v0.9 | 7.2.4.2c | Requirement | ECSS-E-ST-50-16_1490105 | 1 | Created | An End-System shall specify ES_SCHEDULE_GRANULARITY the granularity of ES_TT_TX_PERIOD at which the End-System accepts values of ES_TT_TX_PHASE from the scheduler. | NOTE An example is ES_TT_TX_PERIOD=20ms, ES_SCHEDULE_GRANULARITY 20us; which means that ES_TT_TX_PHASE can take any value between 0 and 20ms in 20us increments.
ECSS-E-ST-50-16C | ECSS - Current v0.9 | 7.2.4.2d | Requirement | ECSS-E-ST-50-16_1490106 | 1 | Created | An End-System shall specify its minimum duration, ES_MIN_TT_TX_GAP, between two consecutive Time-Triggered frames.
ECSS-E-ST-50-16C | ECSS - Current v0.9 | 7.2.4.2e | Requirement | ECSS-E-ST-50-16_1490107 | 1 | Created | An End-System shall specify the maximum duration ES_TT_TX_MAX_JITTER that it takes starting from the synchronized time base reaching the phase ES_TT_TX_PHASE in the period ES_TT_TX_PERIOD of a Time-Triggered frame until the first bit of the frame is placed on the transmit communication line.
ECSS-E-ST-50-16C | ECSS - Current v0.9 | 7.2.4.2f | Requirement | ECSS-E-ST-50-16_1490108 | 1 | Created | An End-System shall be able to transmit at minimum ES_MIN_TT_TX_FRAMES Time-Triggered frames.
ECSS-E-ST-50-16C | ECSS - Current v0.9 | 7.2.4.2g | Requirement | ECSS-E-ST-50-16_1490109 | 1 | Created | An End-System shall specify the number of ES_ TT_TX_FRAMES Time-Triggered frames it is capable to transmit.
ECSS-E-ST-50-16C | ECSS - Current v0.9 | 7.2.4.2h | Requirement | ECSS-E-ST-50-16_1490110 | 1 | Created | An End-System shall specify the different ES_TT_TX_PERIOD it supports.
ECSS-E-ST-50-16C | ECSS - Current v0.9 | 7.2.4.2i | Requirement | ECSS-E-ST-50-16_1490111 | 1 | Created | An End-System shall specify the number ES_NUM_TT_TX_PERIOD of different ES_TT_TX_PERIOD it can support concurrently during operation.
ECSS-E-ST-50-16C | ECSS - Current v0.9 | 7.2.4.2j | Requirement | ECSS-E-ST-50-16_1490112 | 1 | Created | An End-System shall specify a list ES_LIST_TT_TX_PERIOD of different ES_TT_TX_PERIOD it can support during operation.
ECSS-E-ST-50-16C | ECSS - Current v0.9 | 7.2.4.2k | Requirement | ECSS-E-ST-50-16_1490113 | 1 | Created | An End-System shall support during operation any selection of size ES_NUM_TT_TX_PERIOD of the ES_TT_TX_PERIOD which the End-System supports, if it does not explicitly specify ES_LIST_TT_TX_PERIOD.
ECSS-E-ST-50-16C | ECSS - Current v0.9 | 7.2.4.3a | Requirement | ECSS-E-ST-50-16_1490114 | 1 | Created | An End-System shall accept all incoming valid Ethernet frames.
ECSS-E-ST-50-16C | ECSS - Current v0.9 | 7.2.4.3b | Requirement | ECSS-E-ST-50-16_1490115 | 1 | Created | In case redundancy management is enabled, the End-System shall accept the first received valid Time-Triggered frame and discard all following Time-Triggered frames which are inside the configured time skew and contain the same VL-ID.
ECSS-E-ST-50-16C | ECSS - Current v0.9 | 7.2.4.3c | Requirement | ECSS-E-ST-50-16_1490116 | 1 | Created | In reception, if the VL-ID does not match the entry in Table 7-6, the frame shall be discarded.
ECSS-E-ST-50-16C | ECSS - Current v0.9 | 7.2.5a | Requirement | ECSS-E-ST-50-16_1490117 | 1 | Created | The clock synchronization shall be implemented as specified in [SAE AS6802] §7.
ECSS-E-ST-50-16C | ECSS - Current v0.9 | 7.3.1.2a | Requirement | ECSS-E-ST-50-16_1490118 | 1 | Created | The scheduling parameters of an End-System device shall be configured as defined in Table 7-4.
ECSS-E-ST-50-16C | ECSS - Current v0.9 | 7.3.1.2b | Requirement | ECSS-E-ST-50-16_1490120 | 1 | Created | The Output VL parameters of an End-System device shall be configured as defined in Table 7-5.
ECSS-E-ST-50-16C | ECSS - Current v0.9 | 7.3.1.2c | Requirement | ECSS-E-ST-50-16_1490122 | 1 | Created | The Input VL parameters of an End-System device shall be configured as defined in Table 7-6.
ECSS-E-ST-50-16C | ECSS - Current v0.9 | 7.3.1.2d | Requirement | ECSS-E-ST-50-16_1490124 | 1 | Created | The Best-Effort filtering parameters of an End-System device shall be configured as defined in Table 7-7.
ECSS-E-ST-50-16C | ECSS - Current v0.9 | 7.3.1.2e | Requirement | ECSS-E-ST-50-16_1490126 | 1 | Created | The clock synchronization parameters of an End-System device shall be configured as defined in Table 7-8.
ECSS-E-ST-50-16C | ECSS - Current v0.9 | 7.3.1.2f | Requirement | ECSS-E-ST-50-16_1490128 | 1 | Created | The general parameters of an End-System device shall be configured as defined in Table 7-9.
ECSS-E-ST-50-16C | ECSS - Current v0.9 | 7.3.1.3a | Requirement | ECSS-E-ST-50-16_1490130 | 1 | Created | The scheduling parameters of a Switch device shall be configured as defined in Table 7-10.
ECSS-E-ST-50-16C | ECSS - Current v0.9 | 7.3.1.3b | Requirement | ECSS-E-ST-50-16_1490132 | 1 | Created | The output VL parameters of a Switch device shall be configured as defined in Table 7-11.
ECSS-E-ST-50-16C | ECSS - Current v0.9 | 7.3.1.3c | Requirement | ECSS-E-ST-50-16_1490134 | 1 | Created | The input VL parameters of a Switch device shall be configured as defined in Table 7-12.
ECSS-E-ST-50-16C | ECSS - Current v0.9 | 7.3.1.3d | Requirement | ECSS-E-ST-50-16_1490136 | 1 | Created | The Best-Effort filtering parameters of a Switch device shall be configured as defined in Table 7-13.
ECSS-E-ST-50-16C | ECSS - Current v0.9 | 7.3.1.3e | Requirement | ECSS-E-ST-50-16_1490138 | 1 | Created | The clock synchronization parameters of a Switch device shall be configured as defined in Table 7-14.
ECSS-E-ST-50-16C | ECSS - Current v0.9 | 7.3.1.3f | Requirement | ECSS-E-ST-50-16_1490140 | 1 | Created | The CT-Marker parameter of a Switch device shall be configured as defined in Table 7-15.
ECSS-E-ST-50-16C | ECSS - Current v0.9 | 7.5.1a | Requirement | ECSS-E-ST-50-16_1490142 | 1 | Created | The static delays, which depend on the physical conditions, shall be identified with minimum and maximum values defined for each use case. | NOTE For example, static delays that can be induced by wrappers, transceivers or cables.
ECSS-E-ST-50-16C | ECSS - Current v0.9 | 7.5.1b | Requirement | ECSS-E-ST-50-16_1490143 | 1 | Created | The dynamic delays, which depend on the load in the network, shall be identified with minimum and maximum values defined for each use case. | NOTE For example, dynamic delays due to buffering or computation.
ECSS-E-ST-50-16C | ECSS - Current v0.9 | 7.5.2a | Recommendation | ECSS-E-ST-50-16_1490144 | 1 | Created | Each node should update the pcf_transparent_clock field of PCF with the accumulated internal delays (as defined in[SAE AS6802] §5.3). | NOTE That allows to reduce the uncertainty on the PCF reception as presented in Figure 7-5.
ECSS-E-ST-50-16C | ECSS - Current v0.9 | 7.5.2b | Recommendation | ECSS-E-ST-50-16_1490145 | 1 | Created | Regarding external delays, each node should allow to configure an external delay value for each physical port in both ways (Rx/Tx).
ECSS-E-ST-50-16C | ECSS - Current v0.9 | 7.5.2c | Recommendation | ECSS-E-ST-50-16_1490146 | 1 | Created | External delay configurable values should be set to the mean value of the related delay range (average between minimum and maximum value).
ECSS-E-ST-50-16C | ECSS - Current v0.9 | 7.5.2d | Recommendation | ECSS-E-ST-50-16_1490147 | 1 | Created | Each node should update the pcf_transparent_clock field of PCF with the appropriate (regarding the physical port used and the way of the transmission) configurable value of external delay (as defined in [SAE AS6802] §5.3). | NOTE That allows to reduce again the uncertainty on the PCF reception as presented in Figure 7-6.
ECSS-E-ST-50-16C | ECSS - Current v0.9 | 7.5.3a | Recommendation | ECSS-E-ST-50-16_1490148 | 1 | Created | The maximum PCF latency among all PCFs should be defined according to the following formula: | NOTE This value is the minimum bound to be used in the computation of the maximum transparent clock (see below). Any larger value is possible, although the parameter has a relation to the minimum integration cycle duration and indirectly affects the precision quality.
ECSS-E-ST-50-16C | ECSS - Current v0.9 | 7.5.4a | Recommendation | ECSS-E-ST-50-16_1490149 | 1 | Created | The global maximum transparent clock of the network should be defined according to the following formula: | NOTE 1 Refer to Table 7-16 for parameters description. NOTE 2 This value is an upper bound for the worst-case latency of any PCF. Any value larger than this bound is possible, although the parameter has a relation to the minimum integration cycle.
ECSS-E-ST-50-16C | ECSS - Current v0.9 | 7.5.5a | Recommendation | ECSS-E-ST-50-16_1490150 | 1 | Created | The maximum jitter bound for PCFs in a contention-free scenario should be the maximum difference between best- and worst-case latency among all PCFs as per the following formula: | NOTE This value is the minimum bound to be used in the computation of the precision parameter (see below). Any larger value is possible, although the parameter has a relation to the minimum integration cycle duration and directly affects the precision quality.
ECSS-E-ST-50-16C | ECSS - Current v0.9 | 7.5.6a | Recommendation | ECSS-E-ST-50-16_1490151 | 1 | Created | The precision parameter should include the oscillator drifts impacts and the non-compensated part of the static delays (PCF transparent clock jitter) as per the following formula: | NOTE 1 Refer to Table 7-17 for parameters description. NOTE 2 This value is the minimum bound to be used. Any larger value is possible, although the parameter has a relation to the acceptance windows size (PCF and TT frames).
ECSS-E-ST-50-16C | ECSS - Current v0.9 | 7.5.7a | Recommendation | ECSS-E-ST-50-16_1490152 | 1 | Created | The minimum gap between two scheduled virtual links (VL1, VL2) sent by the same End-System should be defined according to the following formula: | NOTE This value is the minimum bound to be used. Any larger value is possible well but the bandwidth usable for TT messages on the related links is decreased. Overlapping Tx windows causes frames to queue on egress if the distance between scheduled send events is less than the min_gap.
ECSS-E-ST-50-16C | ECSS - Current v0.9 | 7.5.8a | Recommendation | ECSS-E-ST-50-16_1490153 | 1 | Created | For each TT frames received by a Switch, the receive window, acceptance window, should be defined by a start time and an end time respecting the two formulas provided on Table 7-18.
ECSS-E-ST-50-16C | ECSS - Current v0.9 | 7.5.9a | Recommendation | ECSS-E-ST-50-16_1490155 | 1 | Created | The minimum gap between a receive_window_end of a virtual link and the vl_tx_pit of the same virtual link should be: sw_min_transmission = 0 | NOTE The end of the Rx window (as computed above) includes the worst-case scenario (maximum delays, maximum interference, maximum clock offset between sender and receiver) until the frame is in the buffer and ready to be triggered for transmission.
ECSS-E-ST-50-16C | ECSS - Current v0.9 | 7.5.10a | Recommendation | ECSS-E-ST-50-16_1490156 | 1 | Created | A Switch connected to an End-System configured to receive a TT frame at T_es_receive should send the frame at T_sw_send. | NOTE Even if there is no timing filtering in reception on End-System part, it is still important to well define the sending time of the connected Switch to respect receive time constraint
ECSS-E-ST-50-16C | ECSS - Current v0.9 | 7.5.10b | Recommendation | ECSS-E-ST-50-16_1490157 | 1 | Created | The maximum value for T_sw_send should be defined by the formula: | NOTE This value is the maximum bound to be used. Any lower value is possible to respect the receive time constraint. In case of media reservation usage, the parameter MAX_BE_SHUFFLING can be omitted.
ECSS-E-ST-50-16C | ECSS - Current v0.9 | 8.2.2a | Requirement | ECSS-E-ST-50-16_1490158 | 1 | Created | In transmission, the IPv4 packet structure shall be compliant with [RFC 791] 13 fields defined as follow: 1. Version: 4 bits (0100) 2. Header Length: 4 bits (0101) 3. Type of Service: 1 byte (0x00) 4. Total Length: 2 bytes 5. Fragment Identification: 2 bytes 6. Control Flags: 3 bits 7. Fragment Offset: 13 bits 8. Time to Live: 1 byte 9. Protocol: 1 byte 10. Header Checksum: 2 bytes 11. Source IP Address: 4 bytes 12. Destination IP Address: 4 bytes 13. IP Payload: 1-1479 bytes
ECSS-E-ST-50-16C | ECSS - Current v0.9 | 8.2.2b | Requirement | ECSS-E-ST-50-16_1490159 | 1 | Created | In transmission, in the IPv4 packet structure, the Version field shall be equal to 4 in decimal notation to indicate IP version 4.
ECSS-E-ST-50-16C | ECSS - Current v0.9 | 8.2.2c | Requirement | ECSS-E-ST-50-16_1490160 | 1 | Created | In reception, in the IP layer, if a check of the Version field is performed and fails, the frame shall be discarded. | NOTE It is not required to check of the Version field in reception.
ECSS-E-ST-50-16C | ECSS - Current v0.9 | 8.2.2d | Requirement | ECSS-E-ST-50-16_1490161 | 1 | Created | In transmission, In the IPv4 packet structure, the Internet Header Length (IHL) field shall be equal to 5 in decimal notation.
ECSS-E-ST-50-16C | ECSS - Current v0.9 | 8.2.2e | Requirement | ECSS-E-ST-50-16_1490162 | 1 | Created | In reception, in the IP layer, if a check of the Internet Header Length (IHL) is performed and fails, the frame shall be discarded. | NOTE It is not required to check the Internet Header Length (IHL) in reception.
ECSS-E-ST-50-16C | ECSS - Current v0.9 | 8.2.2f | Requirement | ECSS-E-ST-50-16_1490163 | 1 | Created | In transmission, without fragmentation, in the IPv4 packet structure, the IP length shall be equal to the UDP length + 20 bytes.
ECSS-E-ST-50-16C | ECSS - Current v0.9 | 8.2.2g | Requirement | ECSS-E-ST-50-16_1490164 | 1 | Created | In reception, if the IP datagram is not fragmented, and if the IP length is not equal to the UDP length + 20 bytes, the frame shall be discarded.
ECSS-E-ST-50-16C | ECSS - Current v0.9 | 8.2.2h | Requirement | ECSS-E-ST-50-16_1490165 | 1 | Created | In transmission, in the IPv4 packet structure, the Time to Live field shall be equal to 1. | NOTE To avoid propagation through routers.
ECSS-E-ST-50-16C | ECSS - Current v0.9 | 8.2.2i | Requirement | ECSS-E-ST-50-16_1490166 | 1 | Created | In reception, in the IP layer, the Time to live field shall not be checked. | NOTE This constant field does not need to be checked. All fields in the IP layer are filled in emission according to IPv4. Moreover, in reception, the receiver does not use these fields to take decision: if such fields are corrupted, it is fully transparent for the application.
ECSS-E-ST-50-16C | ECSS - Current v0.9 | 8.2.2j | Requirement | ECSS-E-ST-50-16_1490167 | 1 | Created | In reception, the frame shall be deleted if the Protocol Type Field of the IP layer is not supported by the End-System.
ECSS-E-ST-50-16C | ECSS - Current v0.9 | 8.2.2k | Requirement | ECSS-E-ST-50-16_1490168 | 1 | Created | In the IPv4 packet structure, the header checksum field shall be the 16 bit's one's complement of the one's complement sum of all 16 bit words in the header.
ECSS-E-ST-50-16C | ECSS - Current v0.9 | 8.2.2l | Requirement | ECSS-E-ST-50-16_1490169 | 1 | Created | In reception, if a check of the IP Header Checksum is performed and fails, the frame shall be discarded. | NOTE It is not required to check the IP Header Checksum in reception.
ECSS-E-ST-50-16C | ECSS - Current v0.9 | 8.2.3a | Requirement | ECSS-E-ST-50-16_1490170 | 1 | Created | In transmission, the UDP packet structure shall be compliant with [RFC 768] with 5 fields defined as follow 1. Source Port: 16 bits 2. Destination Port: 16 bits 3. Length: 16 bits 4. Checksum: 16 bits 5. UDP Payload: 1-8 Kbytes
ECSS-E-ST-50-16C | ECSS - Current v0.9 | 8.2.3b | Requirement | ECSS-E-ST-50-16_1490171 | 1 | Created | In transmission, the Length field shall be the length in bytes of the User Datagram including the header and the data.
ECSS-E-ST-50-16C | ECSS - Current v0.9 | 8.2.3c | Requirement | ECSS-E-ST-50-16_1490172 | 1 | Created | In reception, if the UDP length - 8 bytes is greater than the buffer size, the frame shall be discarded and the MIB counter "UDPInError" be incremented.
ECSS-E-ST-50-16C | ECSS - Current v0.9 | 8.2.3d | Requirement | ECSS-E-ST-50-16_1490173 | 1 | Created | In transmission, in the UDP structure, the Checksum field shall be set to 0. | NOTE The checksum field is not used in UDP.
ECSS-E-ST-50-16C | ECSS - Current v0.9 | 8.2.3e | Requirement | ECSS-E-ST-50-16_1490174 | 1 | Created | In reception, if a check of the UDP Checksum field is performed and fails, the frame shall be discarded. | NOTE It is not required to check the UDP Checksum in reception.
ECSS-E-ST-50-16C | ECSS - Current v0.9 | 8.2.4a | Requirement | ECSS-E-ST-50-16_1490175 | 1 | Created | Switches and End-Systems shall support ICMP using BE traffic class. | NOTE Since RC traffic class is optional, the BE traffic class is used for ICMP.
ECSS-E-ST-50-16C | ECSS - Current v0.9 | 8.2.4b | Requirement | ECSS-E-ST-50-16_1490176 | 1 | Created | A Switch shall be able to reply to an ICMP echo or echo reply request as specified in [RFC 792] version 1.
ECSS-E-ST-50-16C | ECSS - Current v0.9 | 8.2.4c | Requirement | ECSS-E-ST-50-16_1490177 | 1 | Created | An End-System shall be able to reply to an ICMP echo request as specified in [RFC 792] version 1.
ECSS-E-ST-50-16C | ECSS - Current v0.9 | 8.2.4d | Requirement | ECSS-E-ST-50-16_1490178 | 1 | Created | In the ICMP structure, the Type field shall be: 8 for an echo message, 0 for an echo reply message. | NOTE Most relevant types for space applications.
ECSS-E-ST-50-16C | ECSS - Current v0.9 | 8.2.4e | Requirement | ECSS-E-ST-50-16_1490179 | 1 | Created | In reception, if the ICMP Type field is not supported, the frame shall be discarded and the MIB counter "ProtocolInError" be incremented.
ECSS-E-ST-50-16C | ECSS - Current v0.9 | 8.2.4f | Requirement | ECSS-E-ST-50-16_1490180 | 1 | Created | In reception, in the ICMP structure, if a check of the Checksum is performed and fails, the frame shall be discarded. | NOTE It is not required to check the ICMP Checksum in reception.
ECSS-E-ST-50-16C | ECSS - Current v0.9 | 8.2.4g | Requirement | ECSS-E-ST-50-16_1490181 | 1 | Created | In reception, in the ICMP structure, if the data field is not in the range 1 to 64 bytes, the frame shall be discarded.
ECSS-E-ST-50-16C | ECSS - Current v0.9 | 8.2.4h | Requirement | ECSS-E-ST-50-16_1490182 | 1 | Created | If ICMP is implemented, it shall be available after power on of the network interface. | NOTE For factory, test, validation application.
ECSS-E-ST-50-16C | ECSS - Current v0.9 | 8.2.4i | Requirement | ECSS-E-ST-50-16_1490183 | 1 | Created | If an ICMP frame carries an ICMP service type different from 0, 3, 8 or 11, the frame shall be discarded and the MIB counter ICMProtocolInError be incremented. | NOTE They are the 4 allowed ICMP services.
ECSS-E-ST-50-16C | ECSS - Current v0.9 | 8.3.2a | Recommendation | ECSS-E-ST-50-16_1490184 | 1 | Created | The Switches should use the TFTP client according to [RFC 1350] and [RFC 768] functionality for downloading and uploading of configuration and firmware.
ECSS-E-ST-50-16C | ECSS - Current v0.9 | 8.3.2b | Recommendation | ECSS-E-ST-50-16_1490185 | 1 | Created | The End-Systems should use the TFTP client according to [RFC 1350] and [RFC 768] functionality for downloading and uploading of configuration and firmware.
ECSS-E-ST-50-16C | ECSS - Current v0.9 | 8.3.2c | Recommendation | ECSS-E-ST-50-16_1490186 | 1 | Created | A TFTP server according to [RFC 1350] and [RFC 768] should be used to provide the configuration and application data to the network.
ECSS-E-ST-50-16C | ECSS - Current v0.9 | 8.3.2d | Recommendation | ECSS-E-ST-50-16_1490187 | 1 | Created | In the UDP port, if a buffer overflow occurs in reception, an ERROR packet (opcode 5) should be sent to the client and the frame be discarded.
ECSS-E-ST-50-16C | ECSS - Current v0.9 | 8.3.2e | Recommendation | ECSS-E-ST-50-16_1490188 | 1 | Created | Each TFTP client and server should support the following configurable parameters: 1. Default Timeout: sets the packet timeout. 2. Retry Count: sets the retry limit. | NOTE The use of [RFC 2349] (TFTP Timeout Interval and Transfer Size Options) to define the Timeout as a negotiated parameter under the framework defined by [RFC 1782] (TFTP Option Extension) is not considered in this standard.
ECSS-E-ST-50-16C | ECSS - Current v0.9 | 8.4.2a | Recommendation | ECSS-E-ST-50-16_1490189 | 1 | Created | The Switch should use the SNMP Agent functionality according to [RFC 1157] to provide its diagnostics and status information from the Switch.
ECSS-E-ST-50-16C | ECSS - Current v0.9 | 8.4.2b | Recommendation | ECSS-E-ST-50-16_1490190 | 1 | Created | A host connected to an End-System should implement the SNMP Agent functionality according to [RFC 1157] to provide its diagnostics and status information from the Switch.
ECSS-E-ST-50-16C | ECSS - Current v0.9 | 8.4.2c | Recommendation | ECSS-E-ST-50-16_1490191 | 1 | Created | An SNMP Manager according to [RFC 1157] should be used on a host connected to the network to perform the network management tasks needed.
ECSS-E-ST-50-16C | ECSS - Current v0.9 | 8.4.3.1a | Recommendation | ECSS-E-ST-50-16_1490192 | 1 | Created | In reception, if a frame of the End-System does not have a correct length, the MIB counter MACRxFramesErrors should be incremented. | NOTE Ethernet II MAC Length: · For MAC length=64 bytes, if the IP length (in bytes) + K1 bytes is greater than 64 bytes. · For MAC length>64 bytes, if the MAC length (in bytes) is not equal to IP length (in bytes) + K1 bytes. K1 is equal to 18 bytes if SN is not used and equal to 19 if SN is used, MAC length does not include the FCS length (4 bytes). [IEEE 802.3] MAC Length: · For MAC length=64 bytes, if the Ethernet length (in bytes) + 18 bytes is greater than 64 bytes. · For MAC length>64 bytes, if the MAC length (in bytes) is not equal to Ethernet length (in bytes) + 18 bytes. MAC length does not include the FCS length (4 bytes).
ECSS-E-ST-50-16C | ECSS - Current v0.9 | 8.4.3.1b | Recommendation | ECSS-E-ST-50-16_1490193 | 1 | Created | In reception, if the End-System is designed to handle new frame although the interframe gap has been smaller than 11 bytes, the MIB counter tteIFGErr should be incremented.
ECSS-E-ST-50-16C | ECSS - Current v0.9 | 8.4.3.1c | Recommendation | ECSS-E-ST-50-16_1490194 | 1 | Created | In reception, if a frame is discarded due to invalid size, the MIB counter tteEsEthPortNoLossLengthError should be incremented.
ECSS-E-ST-50-16C | ECSS - Current v0.9 | 8.4.3.1d | Recommendation | ECSS-E-ST-50-16_1490195 | 1 | Created | In reception, if a frame has to be discarded because the receiving buffer was full, the MIB counter tteDropNoMem counter should be incremented.
ECSS-E-ST-50-16C | ECSS - Current v0.9 | 8.4.3.1e | Recommendation | ECSS-E-ST-50-16_1490196 | 1 | Created | In an End-System, when a MIB is implemented, it should at least contain the following fields at the root: 1. tteSyncState - containing the TTE clock synchronization state 2. tteSyncLoss - counter of the number of transitions to from SYNC or STABLE state to any other state
ECSS-E-ST-50-16C | ECSS - Current v0.9 | 8.4.3.1f | Recommendation | ECSS-E-ST-50-16_1490197 | 1 | Created | In an End-System, when a MIB is implemented, it should have an entry called “configuration”.
ECSS-E-ST-50-16C | ECSS - Current v0.9 | 8.4.3.1g | Recommendation | ECSS-E-ST-50-16_1490198 | 1 | Created | In an End-System, when a MIB is implemented, the entry called “configuration” should at least contains the following fields: 1. tteDevId - containing the End-System device ID 2. tteDevRev - containing the End-System device revision 3. tteDevItfRev - containing the End-System interface revision | NOTE To allow identifying an End-System.
ECSS-E-ST-50-16C | ECSS - Current v0.9 | 8.4.3.1h | Recommendation | ECSS-E-ST-50-16_1490199 | 1 | Created | In an End-System tteEsCfgSignature should containing the signature of the configuration file.
ECSS-E-ST-50-16C | ECSS - Current v0.9 | 8.4.3.1i | Recommendation | ECSS-E-ST-50-16_1490200 | 1 | Created | If a check of the ICMP Header Checksum of the End-System is performed and fails, the frame should be discarded and the MIB counter ICMProtocolInError be incremented.
ECSS-E-ST-50-16C | ECSS - Current v0.9 | 8.4.3.1j | Recommendation | ECSS-E-ST-50-16_1490201 | 1 | Created | If the structure of an ICMP frame is checked and fails, the frame should be discarded and the MIB counter ICMProtocolInError be incremented.
ECSS-E-ST-50-16C | ECSS - Current v0.9 | 8.4.3.1k | Recommendation | ECSS-E-ST-50-16_1490202 | 1 | Created | If an ICMP frame length of the End-System is smaller than 1 bytes, the frame should be discarded and the MIB counter ICMProtocolInError be incremented.
ECSS-E-ST-50-16C | ECSS - Current v0.9 | 8.4.3.1l | Recommendation | ECSS-E-ST-50-16_1490203 | 1 | Created | If an ICMP frame length of the End-System is greater than 64 bytes, the frame should be discarded and the MIB counter ICMProtocolInError be incremented.
ECSS-E-ST-50-16C | ECSS - Current v0.9 | 8.4.3.2a | Recommendation | ECSS-E-ST-50-16_1490204 | 1 | Created | In reception, if a frame of the Switch does not have a correct length, the MIB counter MACRxFramesErrors should be incremented.
ECSS-E-ST-50-16C | ECSS - Current v0.9 | 8.4.3.2b | Recommendation | ECSS-E-ST-50-16_1490205 | 1 | Created | In a Switch, the MIB should contain the following fields at the root: 1. tteSweSyncState - containing the TTE clock synchronization state 2. tteSweNumberOfSyncLoss - counter of the number of transitions to from SYNC or STABLE state to any other state
ECSS-E-ST-50-16C | ECSS - Current v0.9 | 8.4.3.2c | Recommendation | ECSS-E-ST-50-16_1490206 | 1 | Created | In a Switch, the MIB should have an entry called “configuration”.
ECSS-E-ST-50-16C | ECSS - Current v0.9 | 8.4.3.2d | Recommendation | ECSS-E-ST-50-16_1490207 | 1 | Created | In a Switch, the entry called “configuration” should at least contains the following fields: 1. tteSweDevId - containing the Switch device ID 2. tteSweDevRev - containing the Switch device revision 3. tteSweDevItfRev - containing the Switch interface revision 4. tteSweCfgSignature - containing the signature of the configuration file | NOTE 1 To allow identifying a Switch and its content. NOTE 2 In a Switch, the MIB should have an entry called “Ports”.
ECSS-E-ST-50-16C | ECSS - Current v0.9 | 8.4.3.2e | Recommendation | ECSS-E-ST-50-16_1490208 | 1 | Created | In a Switch, the entry called “Ports” should at least contains following fields 1. numberOfPorts - containing the number of functional ports in the Switch 2. lowestPort - containing the number of the port having the lowest number | NOTE It is possible that a Switch doesn’t use all its ports. Port numbering can start from 0 or any value depending on the implementation.
ECSS-E-ST-50-16C | ECSS - Current v0.9 | 8.4.3.2f | Recommendation | ECSS-E-ST-50-16_1490209 | 1 | Created | In a Switch, the entry called “Ports” should contain 1 sub-entry for each port in use.
ECSS-E-ST-50-16C | ECSS - Current v0.9 | 8.4.3.2g | Recommendation | ECSS-E-ST-50-16_1490210 | 1 | Created | In a Switch sub-entries should be named “PortN”, where N is the number of the port.
ECSS-E-ST-50-16C | ECSS - Current v0.9 | 8.4.3.2h | Recommendation | ECSS-E-ST-50-16_1490211 | 1 | Created | In a Switch, each sub-entry called “PortN” should at least contain the following fields: 1. tteSweEthPortName - containing the name of the port 2. tteSweEthPortTxBytes - containing the amount of bytes sent through this port 3. tteSweEthPortTxFrames - containing the amount of frames sent through this port 4. tteSweEthPortRxBytes - containing the amount of bytes received through this port 5. tteSweEthPortRxFrames - containing the amount of frames received through this port 6. tteSweEthPortNoLossBePolicing 7. tteSweEthPortNoLossCtPolicing 8. tteSweEthPortNoLossUnknownVl 9. tteSweEthPortNoLossCrcError 10. tteSweEthPortNoLossLengthError 11. tteSweEthPortNoLossSofError 12. tteSweEthPortNoLossAlignmentError | NOTE See Clause 8.4.3 for details.
ECSS-E-ST-50-16C | ECSS - Current v0.9 | 8.4.3.2i | Recommendation | ECSS-E-ST-50-16_1490212 | 1 | Created | In a Switch, the MIB should have an entry called “Statistics”.
ECSS-E-ST-50-16C | ECSS - Current v0.9 | 8.4.3.2j | Recommendation | ECSS-E-ST-50-16_1490213 | 1 | Created | In a Switch, the entry called “Statistics” should at least contains following fields 1. numberOfErrReport - containing the number of error reports
ECSS-E-ST-50-16C | ECSS - Current v0.9 | 8.4.3.2k | Recommendation | ECSS-E-ST-50-16_1490214 | 1 | Created | In a Switch, the entry called “Statistics” should contain 1 sub-entry for each for each error report.
ECSS-E-ST-50-16C | ECSS - Current v0.9 | 8.4.3.2l | Recommendation | ECSS-E-ST-50-16_1490215 | 1 | Created | In a Switch sub-entries should be named “ErrorN”, where N is the number of the error report.
ECSS-E-ST-50-16C | ECSS - Current v0.9 | 8.4.3.2m | Recommendation | ECSS-E-ST-50-16_1490216 | 1 | Created | In a Switch, the sub-entry called “ErrorN” should contain at least the following fields to describe the error it is reporting: 1. ErrorType - containing the type of error 2. ErrorField - containing the value of the field identified as faulty 3. ErrorOrigin - containing the MAC address of the originator of the faulty frame 4. ErrorTimeStamp - containing the date of the failure
ECSS-E-ST-50-16C | ECSS - Current v0.9 | 8.4.3.2n | Recommendation | ECSS-E-ST-50-16_1490217 | 1 | Created | If a check of the ICMP Header Checksum of the Switch is performed and fails, the frame should be discarded and the MIB counter ICMProtocolInError be incremented.
ECSS-E-ST-50-16C | ECSS - Current v0.9 | 8.4.3.2o | Recommendation | ECSS-E-ST-50-16_1490218 | 1 | Created | If a check of the structure of an ICMP frame is performed and fails, the frame should be discarded and the MIB counter ICMProtocolInError be incremented.
ECSS-E-ST-50-16C | ECSS - Current v0.9 | 8.4.3.2p | Recommendation | ECSS-E-ST-50-16_1490219 | 1 | Created | If an ICMP frame length of the Switch is smaller than 1 bytes, the frame should be discarded and the MIB counter ICMProtocolInError be incremented.
ECSS-E-ST-50-16C | ECSS - Current v0.9 | 8.4.3.2q | Recommendation | ECSS-E-ST-50-16_1490220 | 1 | Created | If an ICMP frame length of the Switch is greater than 64 bytes, the frame should be discarded and the MIB counter ICMProtocolInError be incremented.
ECSS-E-ST-50-16C | ECSS - Current v0.9 | 8.4.3.2r | Recommendation | ECSS-E-ST-50-16_1490221 | 1 | Created | In reception, if the Switch receives a frame with an incorrect CRC, the frame should be discarded and the tteSweEthPortNoLossCrcError counter of the relevant port entry be incremented.
ECSS-E-ST-50-16C | ECSS - Current v0.9 | 8.4.3.2s | Recommendation | ECSS-E-ST-50-16_1490222 | 1 | Created | In reception, if the Switch receives a frame with an incorrect CRC, the tteSweEthPortNoLossCrcError counter of the relevant port entry should be incremented.
ECSS-E-ST-50-16C | ECSS - Current v0.9 | 8.4.3.2t | Recommendation | ECSS-E-ST-50-16_1490223 | 1 | Created | In reception, if the Switch receives a frame with a VL number not consistent with the port number it is received through, the tteSweEthPortNoLossUnknownVl counter of the relevant port entry should be incremented.
ECSS-E-ST-50-16C | ECSS - Current v0.9 | 8.4.3.2u | Recommendation | ECSS-E-ST-50-16_1490224 | 1 | Created | In reception, if a TT frame is received outside its scheduled time window, the tteSweEthPortNoLossCtPolicing counter of the relevant port entry should be incremented.
ECSS-E-ST-50-16C | ECSS - Current v0.9 | 8.4.3.2v | Recommendation | ECSS-E-ST-50-16_1490225 | 1 | Created | In reception, if a frame is received has an inconsistent length, the tteSweEthPortNoLossLengthError counter of the relevant port entry should be incremented.
ECSS-E-ST-50-16C | ECSS - Current v0.9 | 8.4.3.2w | Recommendation | ECSS-E-ST-50-16_1490226 | 1 | Created | In reception, if a frame has an invalid preamble or Start Frame Delimiter, tteSweEthPortNoLossSofError counter of the relevant port entry should be incremented.
ECSS-E-ST-50-16C | ECSS - Current v0.9 | 8.4.3.2x | Recommendation | ECSS-E-ST-50-16_1490227 | 1 | Created | In reception, if a frame has a length which is not a multiple of 8 bits, the frame should be discarded and a tteSweEthPortNoLossAlignmentError counter of the relevant port entry be incremented.
ECSS-E-ST-50-16C | ECSS - Current v0.9 | 8.4.3.2y | Recommendation | ECSS-E-ST-50-16_1490228 | 1 | Created | In reception, if a BE frame is received and the MAC source address does not match the configured MAC source address, the frame should be discarded and the tteSweEthPortNoLossBePolicing counter of the relevant port entry be incremented.
ECSS-E-ST-50-16C | ECSS - Current v0.9 | 8.4.4a | Recommendation | ECSS-E-ST-50-16_1490229 | 1 | Created | Each Switch of a TTEthernet network should provide a port for Spy mode. | NOTE It can be a port temporarily allocated (configurable) or a physically isolated port.
ECSS-E-ST-50-16C | ECSS - Current v0.9 | 8.4.4b | Recommendation | ECSS-E-ST-50-16_1490230 | 1 | Created | If a Switch of a TTEthernet network provides a physically isolated Spy mode port, it should use a dedicated communication interface.
ECSS-E-ST-50-16C | ECSS - Current v0.9 | 8.5a | Requirement | ECSS-E-ST-50-16_1490231 | 1 | Created | An error shall be characterized by at least: 1. The type of error 2. The node or the component which is affected by the error
ECSS-E-ST-50-16C | ECSS - Current v0.9 | 8.5b | Requirement | ECSS-E-ST-50-16_1490232 | 1 | Created | An error report shall contain at least: 1. The type of failure 2. The node or the component which is affected by the failure 3. A time reference to locate the failure in the timeline 4. The cause of the failure | NOTE The time reference can be absolute (date) or relative (number of integration cycle).
ECSS-E-ST-50-16C | ECSS - Current v0.9 | 8.5c | Requirement | ECSS-E-ST-50-16_1490233 | 1 | Created | An error report shall be emitted if the diagnostics process failed. | NOTE This can occur when one of the elements to be reported can’t be retrieved (type, node, time or cause).
ECSS-E-ST-50-16C | ECSS - Current v0.9 | 8.5d | Requirement | ECSS-E-ST-50-16_1490234 | 1 | Created | When defining a failure state, the reset condition of this state shall be defined. The allowed condition types are: 1. Event-driven 2. Time-driven 3. Persistent (i.e. cannot be reset)
ECSS-E-ST-50-16C | ECSS - Current v0.9 | 8.5e | Requirement | ECSS-E-ST-50-16_1490235 | 1 | Created | A failure reset condition shall be an adjustable parameter. | NOTE The resiliency of a subsystem to error is implementation dependent.
ECSS-E-ST-50-16C | ECSS - Current v0.9 | 8.5f | Requirement | ECSS-E-ST-50-16_1490236 | 1 | Created | A monitoring process shall be characterized by: 1. The elements to be observed 2. The frequency of observation
ECSS-E-ST-50-16C | ECSS - Current v0.9 | 8.5g | Requirement | ECSS-E-ST-50-16_1490237 | 1 | Created | A monitoring process shall be characterized by a parameter. | NOTE They can be adjusted according to the need of the implementation or the operational phase.
ECSS-E-ST-50-16C | ECSS - Current v0.9 | 8.5h | Requirement | ECSS-E-ST-50-16_1490238 | 1 | Created | In a TTEthernet network each of the parameters shall be retrievable individually.
ECSS-E-ST-50-16C | ECSS - Current v0.9 | 9.1a | Requirement | ECSS-E-ST-50-16_1490239 | 1 | Created | All the elements that belong to the same network, for a given system, shall be tested against the same system’s test specification. | NOTE Using a common test specification ensures the compatibility of the different elements of the network, even those that have not been specifically developed for the corresponding mission.
ECSS-E-ST-50-16C | ECSS - Current v0.9 | 9.1b | Requirement | ECSS-E-ST-50-16_1490240 | 1 | Created | The test specification shall contain specific chapters for the different elements of the network. | NOTE Examples of different elements of network are End-System, Switch.
ECSS-E-ST-50-16C | ECSS - Current v0.9 | 9.1c | Requirement | ECSS-E-ST-50-16_1490241 | 1 | Created | The test specification shall cover at least the most demanding condition that the system requires to each of its elements.
ECSS-E-ST-50-16C | ECSS - Current v0.9 | 9.1d | Requirement | ECSS-E-ST-50-16_1490242 | 1 | Created | In case an element of the network has its own test specification, a compliance matrix against the system test specification shall be prepared.
ECSS-E-ST-50-16C | ECSS - Current v0.9 | 9.2.2a | Requirement | ECSS-E-ST-50-16_1490243 | 1 | Created | The physical layer of each element of the TTEthernet network shall be tested to verify their compliance with the corresponding Ethernet standard (10 Mbit/s, 100 Mbit/s, 1 Gbit/s…) applicable for this network.
ECSS-E-ST-50-16C | ECSS - Current v0.9 | 9.2.2b | Requirement | ECSS-E-ST-50-16_1490244 | 1 | Created | For Network synchronization, it shall be checked that all the elements that form the TTEthernet network are correctly synchronized after applying the same procedure that is conducted to set the network in Flight configuration.
ECSS-E-ST-50-16C | ECSS - Current v0.9 | 9.2.2c | Requirement | ECSS-E-ST-50-16_1490245 | 1 | Created | The network shall be configured and monitored using the same procedures that is applied to set the network in Flight configuration. | NOTE This includes the use of the foreseen services (TFTP, SNMP…).
ECSS-E-ST-50-16C | ECSS - Current v0.9 | 9.2.2d | Requirement | ECSS-E-ST-50-16_1490246 | 1 | Created | The worst cases in terms of Best-Effort and Rate-Constrained traffics shall be tested to check the consistency of the configuration of the network.
ECSS-E-ST-50-16C | ECSS - Current v0.9 | 9.2.2e | Requirement | ECSS-E-ST-50-16_1490247 | 1 | Created | It shall be checked that the network’s redundancy management works as foreseen in the System’s specification.
ECSS-E-ST-50C Rev. 1 | ECSS - Current v0.9 | 5.2.1.2a | Requirement | ECSS-E-ST-50_0970001 | 1 | Unchanged | During communication system requirements engineering the customer shall perform the following activities: 1. analysis of top level mission requirements specifications, 2. identification and expression of requirements specific to the space communication system, and 3. formulation of new communication system requirements not derived from other mission documentation.
ECSS-E-ST-50C Rev. 1 | ECSS - Current v0.9 | 5.2.1.3a | Requirement | ECSS-E-ST-50_0970002 | 1 | Unchanged | As an output from the requirements engineering activity, the customer shall produce the space communication system requirements specification (CSRD) in conformance with the DRD of Annex A.
ECSS-E-ST-50C Rev. 1 | ECSS - Current v0.9 | 5.2.2.2a | Requirement | ECSS-E-ST-50_0970003 | 1 | Unchanged | During communication system analysis, the supplier shall perform the following activities: 1. feasibility analysis of the communication system requirements, 2. technical analysis of e.g. data rates, link margins, commandability, Doppler effects on carrier and data signals; 3. criticality analysis of the space communication system; 4. definition of the top­level space communication system architecture; 5. definition of the system verification plan, including compatibility and inter­operability testing; 6. identification of potential solutions for the realization of the space communication system; 7. identification and request for assignment of globally managed parameters such as radio frequencies and spacecraft identifiers; 8. identification of telemetry parameters, their criticality classification, and their need for time stamping at source; 9. identification of telecommand parameters; 10. identification of data flows between system elements; 11. identification of ranging requirements.
ECSS-E-ST-50C Rev. 1 | ECSS - Current v0.9 | 5.2.2.3a | Requirement | ECSS-E-ST-50_0970004 | 1 | Unchanged | The supplier shall provide a communication link margin analysis and Doppler margin analysis reports, in conformance with the DRD in Annex C (CSAD).
ECSS-E-ST-50C Rev. 1 | ECSS - Current v0.9 | 5.2.2.3b | Requirement | ECSS-E-ST-50_0970005 | 1 | Unchanged | The supplier shall provide a criticality analysis report, in conformance with the DRD in Annex C (CSAD).
ECSS-E-ST-50C Rev. 1 | ECSS - Current v0.9 | 5.2.2.3c | Requirement | ECSS-E-ST-50_0970006 | 1 | Unchanged | The supplier shall provide a system verification plan (CSVP), in conformance with Annex D.
ECSS-E-ST-50C Rev. 1 | ECSS - Current v0.9 | 5.2.2.3d | Requirement | ECSS-E-ST-50_0970007 | 1 | Unchanged | The supplier shall provide a inter­operability and compatibility test plans (CSVP), in conformance with Annex D.
ECSS-E-ST-50C Rev. 1 | ECSS - Current v0.9 | 5.2.3.2a | Requirement | ECSS-E-ST-50_0970008 | 1 | Unchanged | During communication system design and configuration the supplier shall perform the following activities: 1. partitioning of the detailed design from the analysis phase into system components that can be realized separately; 2. allocation of unique names or identifiers to all of the system components in accordance with the project’s configuration management methodology; 3. generation of requirement specifications for all system components; 4. definition of manual and automatic operational procedures, including link acquisition procedure, link release procedure, synchronization procedure, and data rate and frequency negotiation procedures; 5. review link margin analysis and update.
ECSS-E-ST-50C Rev. 1 | ECSS - Current v0.9 | 5.2.3.3a | Requirement | ECSS-E-ST-50_0970009 | 1 | Unchanged | The supplier shall provide a detailed design of the space communication system (CSBD, CSADD, CSDDD, CSPD) in conformance with the DRD in Annex B, Annex E, Annex F and Annex G,
ECSS-E-ST-50C Rev. 1 | ECSS - Current v0.9 | 5.2.3.3b | Requirement | ECSS-E-ST-50_0970010 | 1 | Unchanged | The supplier shall provide a list containing all components of the space communication system that are subject to configuration control (CSDDD), in conformance with the DRD in Annex F,
ECSS-E-ST-50C Rev. 1 | ECSS - Current v0.9 | 5.2.3.3c | Requirement | ECSS-E-ST-50_0970011 | 2 | Normative Change | The supplier shall provide the simulations and demonstrations used to verify the design, to resolve design conflicts, and to select options (CSAD), in conformance with the DRD in Annex C, and
ECSS-E-ST-50C Rev. 1 | ECSS - Current v0.9 | 5.2.3.3d | Requirement | ECSS-E-ST-50_0970012 | 1 | Unchanged | The supplier shall provide the definitions of operational procedures (CSOM), in conformance with the DRD in Annex H.
ECSS-E-ST-50C Rev. 1 | ECSS - Current v0.9 | 5.2.4.2a | Requirement | ECSS-E-ST-50_0970013 | 1 | Unchanged | During space communication system implementation the supplier shall perform the following activities: 1. the procurement of system components (hardware and software) from sub­contractors and suppliers, including the acceptance testing of those components to confirm that they meet their requirements specification; 2. the manufacture of system components (hardware and software) according to the design specification, and the subsequent testing of those components to confirm that they meet their requirements specification; 3. the integration of all components, both manufactured and procured, to produce the complete space communication system; 4. testing of the complete space communication system to confirm that it meets the agreed specification, including correction of any faults that prevent the completed system from meeting the agreed specification; 5. execution of inter­operability and compatibility tests and generation of test result reports; 6. the management of the implementation activities according to the agreed management plan and using the approved management tools and procedures, to ensure the timely delivery of the space communication system within the allotted budget; 7. review of link margin analysis and updating.
ECSS-E-ST-50C Rev. 1 | ECSS - Current v0.9 | 5.2.4.3a | Requirement | ECSS-E-ST-50_0970014 | 1 | Unchanged | During the space communication system implementation activity the supplier shall deliver the complete communication system to the customer.
ECSS-E-ST-50C Rev. 1 | ECSS - Current v0.9 | 5.2.4.3b | Requirement | ECSS-E-ST-50_0970015 | 1 | Unchanged | The supplier shall provide all plans and designs for the space communication system, including the designs of the system itself, as well as designs for test and check­out equipment used to verify the system (CSADD, CSDDD, CSVP), in conformance with the DRD in Annex E, Annex F and Annex D;
ECSS-E-ST-50C Rev. 1 | ECSS - Current v0.9 | 5.2.4.3c | Requirement | ECSS-E-ST-50_0970016 | 1 | Unchanged | The supplier shall provide all test and check­out procedures used to verify the system (CSVP), in conformance with the DRD in Annex D;
ECSS-E-ST-50C Rev. 1 | ECSS - Current v0.9 | 5.2.4.3d | Requirement | ECSS-E-ST-50_0970017 | 1 | Unchanged | The supplier shall provide all simulations and demonstrations used in the manufacture and verification of the system, including environment models used to simulate external effects on the system (CSVP), in conformance with the DRD in Annex D;
ECSS-E-ST-50C Rev. 1 | ECSS - Current v0.9 | 5.2.4.3e | Requirement | ECSS-E-ST-50_0970018 | 1 | Unchanged | The supplier shall provide documents relating to the execution and results of verification tests, and inter­operability and compatibility tests (CSVP), in conformance with the DRD in Annex D;
ECSS-E-ST-50C Rev. 1 | ECSS - Current v0.9 | 5.2.4.3f | Requirement | ECSS-E-ST-50_0970019 | 1 | Unchanged | The supplier shall provide documents detailing any deviation from the original design, including details of changes made as a result of verification testing, and changes made to the test procedures (CSADD, CSDDD, CSVP), in conformance with the DRD in Annex E, Annex F and Annex D, respectively.
ECSS-E-ST-50C Rev. 1 | ECSS - Current v0.9 | 5.2.5.2a | Requirement | ECSS-E-ST-50_0970020 | 1 | Unchanged | During space communication system verification the supplier shall perform the following activities: 1. the execution in a fully controlled environment of all agreed verification tests and procedures; 2. the formal recording and subsequent analysis of all verification test results, and the completion of compliance and characterization matrices for the space communication system; 3. review of link margin analysis and updating.
ECSS-E-ST-50C Rev. 1 | ECSS - Current v0.9 | 5.2.5.3a | Requirement | ECSS-E-ST-50_0970021 | 2 | Normative Change | The supplier shall provide a verification test report detailing the results of the execution of all verification tests, in conformance with the Verification report DRD in Annex F of ECSS-E-ST-10-02.
ECSS-E-ST-50C Rev. 1 | ECSS - Current v0.9 | 5.2.5.3b | Requirement | ECSS-E-ST-50_0970022 | 1 | Unchanged | A declaration of acceptance shall be signed by the customer and supplier to confirm the customer acceptance of the delivered product.
ECSS-E-ST-50C Rev. 1 | ECSS - Current v0.9 | 5.2.5.3c | Requirement | ECSS-E-ST-50_0970235 | 1 | Created | The supplier shall provide relevant system characterization data (CSPD) in conformance with the Communication system profile document (CDPD) DRD in Annex G.
ECSS-E-ST-50C Rev. 1 | ECSS - Current v0.9 | 5.2.6.2a | Requirement | ECSS-E-ST-50_0970023 | 1 | Unchanged | The activities performed during space communication system operations shall include: 1. operation of the space communication system as and when specified by the mission to achieve the objectives of the mission; 2. maintenance, including planned upgrades of the system and reconfiguration for different phases of the mission; 3. provision of additional support for spacecraft trouble shooting and contingency operations; 4. execution of the decommissioning procedures at end­of­life, including stopping spacecraft transmissions, and notification of the ITU­R of the availability of the frequencies for re­use.
ECSS-E-ST-50C Rev. 1 | ECSS - Current v0.9 | 5.2.6.3a | Requirement | ECSS-E-ST-50_0970024 | 1 | Unchanged | During the space communication system operation activities, the space communication system shall be operated to meet the mission’s system requirements.
ECSS-E-ST-50C Rev. 1 | ECSS - Current v0.9 | 5.2.6.3b | Requirement | ECSS-E-ST-50_0970025 | 1 | Unchanged | During the space communication system operation activities, periodic reports on utilization and performance to assist in maintenance planning shall be produced.
ECSS-E-ST-50C Rev. 1 | ECSS - Current v0.9 | 5.3.1a | Requirement | ECSS-E-ST-50_0970026 | 1 | Unchanged | The space communication system shall allocate bandwidth according to the data transmission requirements and the operational mode of the spacecraft.
ECSS-E-ST-50C Rev. 1 | ECSS - Current v0.9 | 5.3.1b | Requirement | ECSS-E-ST-50_0970027 | 1 | Unchanged | During emergency operations, bandwidth allocation priority shall be given to essential commands and telemetry. | NOTE For essential telecommand see 5.4.4b. For essential telemetry, see 5.5.2b
ECSS-E-ST-50C Rev. 1 | ECSS - Current v0.9 | 5.3.2a | Requirement | ECSS-E-ST-50_0970028 | 1 | Unchanged | The space communication system shall ensure that data is not lost due to congestion. | NOTE This can be ensured by using buffering and flow control techniques.
ECSS-E-ST-50C Rev. 1 | ECSS - Current v0.9 | 5.3.3a | Requirement | ECSS-E-ST-50_0970029 | 1 | Unchanged | The space communication system shall be designed so that all transmissions from a spacecraft can be stopped at any time by telecommand. | NOTE By implication, the telecommands used to stop transmission are essential telecommands, i.e. telecommands that are executed even when all other onboard equipment has failed.
ECSS-E-ST-50C Rev. 1 | ECSS - Current v0.9 | 5.4.1a | Requirement | ECSS-E-ST-50_0970030 | 1 | Unchanged | The design of the space communication system shall ensure that the spacecraft can be commanded at all spacecraft attitudes, and at all anticipated attitude rates.
ECSS-E-ST-50C Rev. 1 | ECSS - Current v0.9 | 5.4.2a | Requirement | ECSS-E-ST-50_0970031 | 1 | Unchanged | A service shall be provided which guarantees in­sequence delivery of telecommands.
ECSS-E-ST-50C Rev. 1 | ECSS - Current v0.9 | 5.4.3a | Requirement | ECSS-E-ST-50_0970032 | 1 | Unchanged | The probability of accepting an erroneous telecommand shall be less than 10-2/N, where N is the number of telecommands expected to be transmitted to the spacecraft during its mission.
ECSS-E-ST-50C Rev. 1 | ECSS - Current v0.9 | 5.4.4a | Requirement | ECSS-E-ST-50_0970033 | 1 | Unchanged | The design of the space communication system shall enable essential telecommands to be decoded and control signals distributed even when all other systems, including the CDMU, are non­operational.
ECSS-E-ST-50C Rev. 1 | ECSS - Current v0.9 | 5.4.4b | Requirement | ECSS-E-ST-50_0970034 | 2 | Normative Change | The list of essential telecommands, including their encoding and effects, shall be agreed at PDR.
ECSS-E-ST-50C Rev. 1 | ECSS - Current v0.9 | 5.4.4c | Requirement | ECSS-E-ST-50_0970035 | 1 | Unchanged | The essential telecommands shall enable power to key system components to be switched on or off, and for switch­over to redundant systems to be forced.
ECSS-E-ST-50C Rev. 1 | ECSS - Current v0.9 | 5.4.4d | Requirement | ECSS-E-ST-50_0970036 | 2 | Normative Change | For critical operations, execution of the essential telecommands shall not depend on software functions. | NOTE Example of critical operations is switching the transmitters on and off.
ECSS-E-ST-50C Rev. 1 | ECSS - Current v0.9 | 5.4.5a | Requirement | ECSS-E-ST-50_0970037 | 1 | Unchanged | The space communication system shall ensure that only telecommands from authorized sources are executed onboard the spacecraft. | NOTE This can involve the use of authentication techniques.
ECSS-E-ST-50C Rev. 1 | ECSS - Current v0.9 | 5.4.6a | Requirement | ECSS-E-ST-50_0970038 | 1 | Informative Change | The space communication system shall provide telecommand encryption services when the security requirements cannot be met by command authentication only. | NOTE Authentication and encryption can be provided, together or separately, at the upper layers, but it can also be provided at the Protocol sub layer of the Data Link layer e.g via the Space Data Link Security (SDLS) option provided in ECSS-E-AS-50-25.
ECSS-E-ST-50C Rev. 1 | ECSS - Current v0.9 | 5.4.6b | Requirement | ECSS-E-ST-50_0970222 | 2 | Deleted | <<deleted>>
ECSS-E-ST-50C Rev. 1 | ECSS - Current v0.9 | 5.4.7a | Requirement | ECSS-E-ST-50_0970040 | 2 | Normative Change | The space communication system shall enable commanding­in­the­blind operation. | NOTE Commanding­in­the­blind is the up­linking of telecommands in the absence of any feedback telemetry or command acknowledgements from the spacecraft.
ECSS-E-ST-50C Rev. 1 | ECSS - Current v0.9 | 5.4.8a | Requirement | ECSS-E-ST-50_0970041 | 1 | Unchanged | The space communication system shall enable telecommand acknowledgements to be returned to the telecommand source.
ECSS-E-ST-50C Rev. 1 | ECSS - Current v0.9 | 5.4.9a | Requirement | ECSS-E-ST-50_0970236 | 1 | Created | When the on-board telecommand chain features multiple input channels, the selection process of the active input channel shall prevent that the channel with lower signal quality, inducing a significant frame rejection rate, is repeatedly selected. | NOTE Dual lock issue is described in clause 4.4.5.2 of ECSS-E-HB-50 “Communications guidelines”.
ECSS-E-ST-50C Rev. 1 | ECSS - Current v0.9 | 5.4.10a | Requirement | ECSS-E-ST-50_0970237 | 1 | Created | All telecommands shall carry an identifier that indicates the destination spacecraft to which it is addressed. | NOTE This clause applies to transmission over the space link.
ECSS-E-ST-50C Rev. 1 | ECSS - Current v0.9 | 5.5.1a | Requirement | ECSS-E-ST-50_0970042 | 2 | Normative Change | The design of the space communication system shall ensure that essential telemetry can be transmitted at all spacecraft attitudes, and at all anticipated attitude rates. | NOTE 1 In some missions this provision can be unachievable. Its intent is that ground controllers can always obtain telemetry from the spacecraft for contingency operations and failure recovery. NOTE 2 In some deep space missions (additional) essential telemetry can be implemented by the transmission of basic health status information via dedicated sub-carriers only or tones modulation (semaphores approach).
ECSS-E-ST-50C Rev. 1 | ECSS - Current v0.9 | 5.5.2a | Requirement | ECSS-E-ST-50_0970043 | 2 | Normative Change | The design of the space communication system shall enable essential telemetry to be acquired from critical monitoring points and transmitted to the ground, even when only one of the redundant parts of the other systems, including the CDMU, is operational.
ECSS-E-ST-50C Rev. 1 | ECSS - Current v0.9 | 5.5.2b | Requirement | ECSS-E-ST-50_0970044 | 1 | Unchanged | The list of essential telemetry parameters, including engineering conversion rules, parameter encoding, and transmission formats, shall be agreed at PDR.
ECSS-E-ST-50C Rev. 1 | ECSS - Current v0.9 | 5.5.2c | Requirement | ECSS-E-ST-50_0970045 | 1 | Unchanged | Essential telemetry shall include the information necessary on the ground to determine the overall condition of the spacecraft. | For example, the power system state, the status of critical systems including the on-board data handling system, and whether telecommands are being received.
ECSS-E-ST-50C Rev. 1 | ECSS - Current v0.9 | 5.5.2d | Recommendation | ECSS-E-ST-50_0970223 | 2 | Normative Change | Acquisition of these parameters should not rely on the availability of the space network, or the execution of on-board software applications.
ECSS-E-ST-50C Rev. 1 | ECSS - Current v0.9 | 5.5.3a | Requirement | ECSS-E-ST-50_0970047 | 2 | Normative Change | All spacecraft telemetry data shall carry an identifier that indicates the source spacecraft from which it originates. | NOTE When telemetry data are de­formatted and processed to propagate through the ground network, the spacecraft identifier is normally retained e.g. as data annotation.
ECSS-E-ST-50C Rev. 1 | ECSS - Current v0.9 | 5.5.4a | Requirement | ECSS-E-ST-50_0970048 | 2 | Normative Change | The space communication system shall enable telemetry­in­the­blind operation. | NOTE Telemetry-in-the-blind is the down­linking of telemetry data in the absence of any up­link signal to the spacecraft.
ECSS-E-ST-50C Rev. 1 | ECSS - Current v0.9 | 5.5.5a | Requirement | ECSS-E-ST-50_0970049 | 2 | Normative Change | All telemetry data generated on-board the spacecraft shall be time stamped such that the temporal ordering of the acquired telemetry can be determined on the ground, regardless of the location of the on-board application that generated the telemetry data. | NOTE The implication of this requirement is that the time stamp is related to a common on-board reference time.
ECSS-E-ST-50C Rev. 1 | ECSS - Current v0.9 | 5.5.6a | Requirement | ECSS-E-ST-50_0970050 | 1 | Unchanged | The telemetry downlink shall support a range of simultaneous source data rates with a given priority and respect for maximum latency times for each data source.
ECSS-E-ST-50C Rev. 1 | ECSS - Current v0.9 | 5.5.6b | Requirement | ECSS-E-ST-50_0970051 | 1 | Informative Change | The telemetry downlink shall not impose constraints upon the rates of individual telemetry data sources. | NOTE This implies that the source data rates through the downlink are independent from the downlink data rate on that link.
ECSS-E-ST-50C Rev. 1 | ECSS - Current v0.9 | 5.5.7a | Requirement | ECSS-E-ST-50_0970238 | 1 | Created | The space communication system shall provide telemetry authentication and encryption services when the security requirements cannot be met by other means. | NOTE Authentication and encryption can be provided, together or separately, at the upper layers, but it can also be provided at the Protocol sub layer of the Data Link layer e.g via the Space Data Link Security (SDLS) option provided in ECSS-E-AS-50-22 and ECSS-E-AS-50-23.
ECSS-E-ST-50C Rev. 1 | ECSS - Current v0.9 | 5.6.2a | Requirement | ECSS-E-ST-50_0970052 | 1 | Unchanged | Each space link shall be treated as a simplex communication channel.
ECSS-E-ST-50C Rev. 1 | ECSS - Current v0.9 | 5.6.2b | Requirement | ECSS-E-ST-50_0970053 | 1 | Unchanged | Data integrity mechanisms, such as ARQ, on other contra­flowing space links shall be supported. | NOTE Space links can be operated as point­to­point or point­to­multi­point communication channels.
ECSS-E-ST-50C Rev. 1 | ECSS - Current v0.9 | 5.6.3a | Requirement | ECSS-E-ST-50_0970054 | 1 | Unchanged | The space link shall be capable of operating when the spacecraft contact period is of short duration and sporadic. | NOTE Short, sporadic contact periods can prevail during normal operation in some missions, but can occur only during emergency operations in other missions.
ECSS-E-ST-50C Rev. 1 | ECSS - Current v0.9 | 5.6.4a | Requirement | ECSS-E-ST-50_0970055 | 2 | Normative Change | The space link shall be designed to provide interoperability for a wide range of mission types, for science, control and housekeeping data, and a similarly wide range of ground segments including control centres and customer receive only ground stations. | NOTE The concept of “housekeeping” is described in ECSS-E-ST-70-11.
ECSS-E-ST-50C Rev. 1 | ECSS - Current v0.9 | 5.6.5a | Requirement | ECSS-E-ST-50_0970056 | 1 | Unchanged | The design of the space link shall enable optimization for its specific use in the orbit chosen.
ECSS-E-ST-50C Rev. 1 | ECSS - Current v0.9 | 5.6.5b | Requirement | ECSS-E-ST-50_0970057 | 1 | Unchanged | For each mission the space link shall be optimized for its specific orbit in terms of, for example, power and bandwidth.
ECSS-E-ST-50C Rev. 1 | ECSS - Current v0.9 | 5.6.6a | Requirement | ECSS-E-ST-50_0970058 | 1 | Unchanged | The design of the space link shall take account of continuous background noise (natural or man­made) sources as well as burst sources such as those due to solar events or structural interference.
ECSS-E-ST-50C Rev. 1 | ECSS - Current v0.9 | 5.6.7a | Requirement | ECSS-E-ST-50_0970059 | 1 | Unchanged | All mission phases shall be supported including AIT, pre­launch, launch, operations execution, and end of life.
ECSS-E-ST-50C Rev. 1 | ECSS - Current v0.9 | 5.6.8a | Requirement | ECSS-E-ST-50_0970060 | 1 | Unchanged | To support contingency situations, the design shall enable the transfer of meaningful commands and status reports within very short acquisition periods. | NOTE Link setup times are kept to a minimum in order to cope with short contact periods with the spacecraft.
ECSS-E-ST-50C Rev. 1 | ECSS - Current v0.9 | 5.6.9a | Requirement | ECSS-E-ST-50_0970061 | 1 | Unchanged | The design of the space link shall enable isochronous and asynchronous data traffic to be carried within a single link.
ECSS-E-ST-50C Rev. 1 | ECSS - Current v0.9 | 5.6.10a | Requirement | ECSS-E-ST-50_0970062 | 1 | Unchanged | The design shall enable the transfer of spacecraft housekeeping telemetry and payload data on a single space link.
ECSS-E-ST-50C Rev. 1 | ECSS - Current v0.9 | 5.6.11.1a | Requirement | ECSS-E-ST-50_0970063 | 1 | Unchanged | The space link shall be capable of operating under the worst­case Doppler shift and Doppler rate conditions expected for the mission. | NOTE Doppler shift can be highly variable and induced by high orbital velocities or by accelerating or manoeuvring spacecraft.
ECSS-E-ST-50C Rev. 1 | ECSS - Current v0.9 | 5.6.11.2a | Requirement | ECSS-E-ST-50_0970064 | 1 | Unchanged | The space link shall be designed to operate in the worst case tumbling conditions expected for the spacecraft.
ECSS-E-ST-50C Rev. 1 | ECSS - Current v0.9 | 5.6.11.2b | Requirement | ECSS-E-ST-50_0970065 | 1 | Unchanged | The ability to cope with these conditions shall be demonstrated by simulation during the analysis, implementation, and verification phases.
ECSS-E-ST-50C Rev. 1 | ECSS - Current v0.9 | 5.6.11.3a | Requirement | ECSS-E-ST-50_0970066 | 1 | Unchanged | The space link shall be designed to tolerate the worst case run lengths and transition densities that can occur in the data. | NOTE For example, runs of zeros or ones, or data patterns that result in very high or very low transition densities in the modulated signal.
ECSS-E-ST-50C Rev. 1 | ECSS - Current v0.9 | 5.6.11.3b | Requirement | ECSS-E-ST-50_0970067 | 1 | Unchanged | The ability to operate under the worst case run length and transition densities shall be demonstrated by simulation during the analysis, implementation, and verification phases.
ECSS-E-ST-50C Rev. 1 | ECSS - Current v0.9 | 5.6.11.4a | Requirement | ECSS-E-ST-50_0970068 | 1 | Unchanged | The space link shall be adaptable to a range of failure modes including: 1. loss of link, 2. reduction in link margin, and 3. sporadic carrier acquisition.
ECSS-E-ST-50C Rev. 1 | ECSS - Current v0.9 | 5.6.11.5a | Requirement | ECSS-E-ST-50_0970069 | 1 | Unchanged | Uplink budget calculations shall be based on a BER of 10-5 at the input to the telecommand decoder.
ECSS-E-ST-50C Rev. 1 | ECSS - Current v0.9 | 5.6.11.6a | Requirement | ECSS-E-ST-50_0970070 | 1 | Informative Change | For a link BER of 10-5, the uplink frame rejection rate for a frame size of 256 octets shall be less than 10-5. | NOTE When using the BCH error control mechanisms defined in ECSS-E-AS-50-24 this corresponds to a frame rejection rate greater than 10-5 for a frame size of 1024 octets. When this performance is not adequate for a given mission, a better BER at the input to the telecommand decoder is needed. ECSS-E-AS-50-24 also offers an LDPC error control mechanisms with better performances than BCH.
ECSS-E-ST-50C Rev. 1 | ECSS - Current v0.9 | 5.6.11.7a | Requirement | ECSS-E-ST-50_0970071 | 1 | Informative Change | The probability of accepting a corrupted uplink frame shall be compatible with the requirement 5.4.3a. | NOTE For the error rate defined in clause 5.6.11.5 and using the BCH error control mechanisms defined in ECSS-E-AS-50-24, ECSS-E-AS-50-25 and ECSS-E-AS-50-26, the probability of undetected frame error can be made to be below 10-18 using frame error control, and below 10-8 without frame error control.
ECSS-E-ST-50C Rev. 1 | ECSS - Current v0.9 | 5.6.11.8a | Recommendation | ECSS-E-ST-50_0970224 | 1 | Unchanged | The downlink frame rejection rate should be less than 10-5.
ECSS-E-ST-50C Rev. 1 | ECSS - Current v0.9 | 5.6.11.9a | Recommendation | ECSS-E-ST-50_0970225 | 1 | Unchanged | The probability of accepting a corrupted downlink frame for maximum sized frames should be less than 10-12.
ECSS-E-ST-50C Rev. 1 | ECSS - Current v0.9 | 5.6.11.10a | Requirement | ECSS-E-ST-50_0970074 | 1 | Unchanged | The space link shall be designed to minimize the end­to­end delay of delivery of space link service data units.
ECSS-E-ST-50C Rev. 1 | ECSS - Current v0.9 | 5.6.11.11a | Requirement | ECSS-E-ST-50_0970075 | 1 | Unchanged | The downlink data rates shall be selected to be compatible with the data transmission requirements of all phases of the mission. | NOTE It is important to ensure that the downlink data rates are constrained in bandwidths compatible with ITU­RR in terms of frequency and bandwidth allocation.
ECSS-E-ST-50C Rev. 1 | ECSS - Current v0.9 | 5.6.12.1a | Requirement | ECSS-E-ST-50_0970076 | 1 | Unchanged | The space link media shall be used to communicate between spacecraft and ground segment and between one spacecraft and another spacecraft.
ECSS-E-ST-50C Rev. 1 | ECSS - Current v0.9 | 5.6.12.1b | Recommendation | ECSS-E-ST-50_0970226 | 1 | Unchanged | The total number of frequencies used by a project should be minimized.
ECSS-E-ST-50C Rev. 1 | ECSS - Current v0.9 | 5.6.12.2a | Requirement | ECSS-E-ST-50_0970078 | 1 | Unchanged | An application for frequency assignment shall be made to the Radio Communication Bureau of the ITU for the selected space communication frequencies prior to the SRR. | NOTE 1 The use of the radio frequency assigned for space communication use is subject to the regulations of the Radio Communication Bureau of the ITU. The space communication system frequencies and selection procedures are detailed in ECSS-E‑ST‑50‑05. NOTE 2 It is important to ensure that the frequency bands for space communication systems are selected from bands allocated for this service by the ITU­RR in accordance with the type of service of the spacecraft mission.
ECSS-E-ST-50C Rev. 1 | ECSS - Current v0.9 | 5.6.12.3a | Requirement | ECSS-E-ST-50_0970079 | 1 | Informative Change | Unwanted RF emissions shall be kept at a level such that they do not interfere with users of other bands. | NOTE Requirements on spurious emissions are described in ECSS-E-ST-50-05 and address both: · a global limitation on the level of the spurious signals over the whole frequency spectrum, and · special protection applicable to the band of the particularly interference­sensitive services: radio astronomy and deep space.
ECSS-E-ST-50C Rev. 1 | ECSS - Current v0.9 | 5.6.12.4a | Requirement | ECSS-E-ST-50_0970080 | 2 | Normative Change | In the bands allocated to space services, power flux density (PFD) limits on the Earth’s surface shall apply during all phases of the mission. | NOTE 1 These are described in ECSS-E-ST-50-05. NOTE 2 This can involve means of reducing the transmit power on-board the spacecraft.
ECSS-E-ST-50C Rev. 1 | ECSS - Current v0.9 | 5.6.12.4b | Requirement | ECSS-E-ST-50_0970081 | 2 | Deleted | <<deleted>>
ECSS-E-ST-50C Rev. 1 | ECSS - Current v0.9 | 5.6.13.1a | Requirement | ECSS-E-ST-50_0970082 | 2 | Normative Change | Frames used on the space link shall include a specific identification of the spacecraft and link involved in a space-ground communication. | NOTE The frame version number defined in ECSS-E-AS-50-22 and ECSS-E-AS-50-23 and ECSS-E-AS-50-25 can be used to identify the link.
ECSS-E-ST-50C Rev. 1 | ECSS - Current v0.9 | 5.6.13.2a | Requirement | ECSS-E-ST-50_0970083 | 1 | Unchanged | Formatted data units used on the space link shall include an identifier that identifies the source, the destination, or both source and destination of the data unit. | NOTE The data unit identifier need only be unique to the specific spacecraft domain. Universally unique identification of the source and or destination can therefore involve reference to several identifiers in combination, such as the data unit identifier in combination with the spacecraft identifier.
ECSS-E-ST-50C Rev. 1 | ECSS - Current v0.9 | 5.6.13.3a | Requirement | ECSS-E-ST-50_0970084 | 1 | Unchanged | Formatted data units used on the space link shall include a sequence identifier that identifies the data units position in a stream of data units on the space link in order to detect duplication or omission of data units.
ECSS-E-ST-50C Rev. 1 | ECSS - Current v0.9 | 5.6.13.4a | Requirement | ECSS-E-ST-50_0970085 | 1 | Unchanged | The space link protocol shall include an error detection capability.
ECSS-E-ST-50C Rev. 1 | ECSS - Current v0.9 | 5.6.13.4b | Requirement | ECSS-E-ST-50_0970086 | 1 | Unchanged | The probability of an undetected error on the space link shall be specified as a project specific item. | NOTE The error detection performance can differ on the uplink and downlink.
ECSS-E-ST-50C Rev. 1 | ECSS - Current v0.9 | 5.6.13.4c | Recommendation | ECSS-E-ST-50_0970227 | 1 | Informative Change | For both the uplink and downlink, the error detection used should be compatible with the telecommand and telemetry performances set out in clause 5.6.11. | NOTE The error control schemes defined in ECSS‑E‑AS-50-21 and ECSS-E-AS-50-24 provide the means to do this at various link bit error rate operating points.
ECSS-E-ST-50C Rev. 1 | ECSS - Current v0.9 | 5.6.13.5a | Requirement | ECSS-E-ST-50_0970088 | 1 | Unchanged | ARQ settings shall be verified in end­to­end simulations under all expected conditions to ensure that there is neither unnecessary loss of data nor excessive re­transmission.
ECSS-E-ST-50C Rev. 1 | ECSS - Current v0.9 | 5.6.14.1a | Requirement | ECSS-E-ST-50_0970089 | 1 | Informative Change | The space link shall provide a connection establishment and maintenance function. | NOTE Space link connection establishment involves the acquisition of carrier and configuration of the link for data transfer at the beginning of a contact period, and the ordered disconnection at the end of a contact period. This can include negotiation of space link data rates to suit the RF characteristics of the link at establishment time. Link maintenance is the management of the connection after link establishment and can include periodic re­negotiation of space link data rates as the RF characteristics of the link change during a contact period.
ECSS-E-ST-50C Rev. 1 | ECSS - Current v0.9 | 5.6.14.2a | Requirement | ECSS-E-ST-50_0970090 | 1 | Unchanged | The space link shall provide a guaranteed delivery service which ensures that SDUs are delivered and preserves the ordering of SDUs. | NOTE The space link can also provide other services or grades of service that do not guarantee delivery, or do not preserve the order of space link SDUs.
ECSS-E-ST-50C Rev. 1 | ECSS - Current v0.9 | 5.6.14.3a | Requirement | ECSS-E-ST-50_0970091 | 1 | Unchanged | The space link shall provide a service for expedited delivery of SDUs, i.e. a service that processes SDUs with priority over other SDUs already submitted for transmission. | NOTE ISO 7498 considers expedited services to be used only in connection­mode transmissions. However, in the space link this concept is applied to connection­mode and connectionless­mode transmissions. In connectionless­mode, expedited services SDUs are transmitted before any other SDUs queued for transmission on the space link.
ECSS-E-ST-50C Rev. 1 | ECSS - Current v0.9 | 5.6.14.4a | Requirement | ECSS-E-ST-50_0970092 | 1 | Unchanged | The space link shall provide isochronous duplex services when supporting time critical delivery of voice and video data.
ECSS-E-ST-50C Rev. 1 | ECSS - Current v0.9 | 5.6.14.5a | Requirement | ECSS-E-ST-50_0970093 | 1 | Unchanged | The isochronous services shall be specified as a nominal data rate, a maximum nominal latency and a maximum deviation characteristic from that latency.
ECSS-E-ST-50C Rev. 1 | ECSS - Current v0.9 | 5.6.14.6a | Requirement | ECSS-E-ST-50_0970094 | 2 | Normative Change | The space link shall provide a time correlation capability that enables the time maintained on the spacecraft, the on-board time, to be correlated with the time maintained on the ground.
ECSS-E-ST-50C Rev. 1 | ECSS - Current v0.9 | 5.6.14.7a | Requirement | ECSS-E-ST-50_0970095 | 2 | Normative Change | The space link shall provide at least one of the two following capabilities that enables determining the distance or the velocity or both between a ground station antenna and the spacecraft antenna: 1. ranging capability, 2. Doppler tracking capability. | NOTE Suitable methods are defined in ECSS-E-ST-50-02 Ranging and Doppler tracking. Missions requiring very accurate orbit determination often use Pseudo-Noise (PN) Ranging Systems and/or Delta DOR.
ECSS-E-ST-50C Rev. 1 | ECSS - Current v0.9 | 5.6.14.8a | Requirement | ECSS-E-ST-50_0970096 | 1 | Informative Change | The space link shall provide a telecommand receipt confirmation function that confirms receipt of telecommands at the space network gateway. | NOTE This function confirms that telecommands were received on-board the spacecraft, but does not necessarily imply that they were routed through the intra-spacecraft network or delivered to the end destination.
ECSS-E-ST-50C Rev. 1 | ECSS - Current v0.9 | 5.6.14.9a | Requirement | ECSS-E-ST-50_0970097 | 1 | Unchanged | The space link shall provide an exception reporting function that enables the reporting of all detected errors.
ECSS-E-ST-50C Rev. 1 | ECSS - Current v0.9 | 5.6.14.9b | Recommendation | ECSS-E-ST-50_0970228 | 1 | Unchanged | Exceptions to be reported as specified in requirement 5.6.14.9a should include receipt of erroneous data units, even if corrected, receipt of undeliverable SDUs, failure to deliver SDUs, link reconfiguration, and unexpected loss of link.
ECSS-E-ST-50C Rev. 1 | ECSS - Current v0.9 | 5.7.1.2a | Requirement | ECSS-E-ST-50_0970099 | 2 | Normative Change | The on-board network performance shall be deterministic under all loads.
ECSS-E-ST-50C Rev. 1 | ECSS - Current v0.9 | 5.7.1.3a | Requirement | ECSS-E-ST-50_0970100 | 2 | Normative Change | The on-board network shall provide the capability of synchronous command and control of on-board sensors and actuators.
ECSS-E-ST-50C Rev. 1 | ECSS - Current v0.9 | 5.7.1.4a | Requirement | ECSS-E-ST-50_0970101 | 2 | Normative Change | The on-board network shall provide the capability of performing asynchronous data transfers between connected nodes.
ECSS-E-ST-50C Rev. 1 | ECSS - Current v0.9 | 5.7.1.5a | Requirement | ECSS-E-ST-50_0970102 | 2 | Normative Change | The on-board network shall provide medium access mechanisms to enable all connected nodes to access the on-board sub­network in order to transfer data.
ECSS-E-ST-50C Rev. 1 | ECSS - Current v0.9 | 5.7.1.6a | Recommendation | ECSS-E-ST-50_0970103 | 2 | Normative Change | The on-board network should enable the hot redundant operation of all connected nodes.
ECSS-E-ST-50C Rev. 1 | ECSS - Current v0.9 | 5.7.1.7a | Requirement | ECSS-E-ST-50_0970104 | 2 | Deleted | <<deleted>>
ECSS-E-ST-50C Rev. 1 | ECSS - Current v0.9 | 5.7.1.8a | Requirement | ECSS-E-ST-50_0970105 | 2 | Normative Change | The probability of errors occurring during the transfer of data across the on-board network shall be lower than that specified for the space link.
ECSS-E-ST-50C Rev. 1 | ECSS - Current v0.9 | 5.7.2.1a | Requirement | ECSS-E-ST-50_0970106 | 2 | Normative Change | The on-board network shall provide data transfer services that enable each application in the on-board network domain to exchange data units with other applications in the on-board network domain with a reliable quality of service that guarantees the delivery of data units to the destination or, if the data unit cannot be delivered, notifies the sender that the data unit is not deliverable.
ECSS-E-ST-50C Rev. 1 | ECSS - Current v0.9 | 5.7.2.2a | Requirement | ECSS-E-ST-50_0970107 | 2 | Deleted | <<deleted>>
ECSS-E-ST-50C Rev. 1 | ECSS - Current v0.9 | 5.7.2.3a | Requirement | ECSS-E-ST-50_0970108 | 2 | Normative Change | The on-board network shall provide the capability of expediting data transfers that processes those data units with priority over other data units already submitted for transfer.
ECSS-E-ST-50C Rev. 1 | ECSS - Current v0.9 | 5.7.2.4a | Requirement | ECSS-E-ST-50_0970109 | 2 | Normative Change | The on-board network shall provide a network management service that maintains the on-board network routing and configuration tables in order to provide high reliability and availability of the on-board network.
ECSS-E-ST-50C Rev. 1 | ECSS - Current v0.9 | 5.7.2.5a | Requirement | ECSS-E-ST-50_0970110 | 2 | Normative Change | The on-board network shall provide services that manage the redundancy, including for example selection between underlying buses and reconfiguration of addresses and routing tables to accommodate switching to redundant units.
ECSS-E-ST-50C Rev. 1 | ECSS - Current v0.9 | 5.7.2.6a | Requirement | ECSS-E-ST-50_0970111 | 2 | Normative Change | The on-board network shall provide an exception reporting function that enables all detected errors to be reported.
ECSS-E-ST-50C Rev. 1 | ECSS - Current v0.9 | 5.7.2.6b | Requirement | ECSS-E-ST-50_0970112 | 1 | Unchanged | Exceptions shall include receipt of erroneous data units, even if corrected, receipt of undeliverable SDUs, failure to deliver SDUs, loss of sub­network links, and reconfiguration due to fault detection.
ECSS-E-ST-50C Rev. 1 | ECSS - Current v0.9 | 5.7.2.7a | Requirement | ECSS-E-ST-50_0970113 | 2 | Normative Change | The on-board network shall provide a telecommand delivery confirmation capability that confirms delivery of telecommands to the end destination within the on-board network domain. | NOTE This service confirms that telecommands were delivered to the end destination, but does not necessarily imply that they were executed. Confirmation of execution is a requirement on the application responsible for execution, and is outside the scope of this Standard.
ECSS-E-ST-50C Rev. 1 | ECSS - Current v0.9 | 5.7.2.8a | Requirement | ECSS-E-ST-50_0970114 | 2 | Normative Change | The on-board network shall provide a time distribution capability that enables a unique reference time to be maintained throughout the on-board network.
ECSS-E-ST-50C Rev. 1 | ECSS - Current v0.9 | 5.7.3.2a | Recommendation | ECSS-E-ST-50_0970239 | 1 | Created | The inter-spacecraft network performance should be deterministic under all loads.
ECSS-E-ST-50C Rev. 1 | ECSS - Current v0.9 | 5.7.3.3a | Requirement | ECSS-E-ST-50_0970240 | 1 | Created | The inter-spacecraft network shall provide the capability of performing asynchronous data transfers between connected nodes.
ECSS-E-ST-50C Rev. 1 | ECSS - Current v0.9 | 5.7.4.1a | Requirement | ECSS-E-ST-50_0970241 | 1 | Created | The inter-spacecraft network shall provide data transfer services that enable each application in the inter-spacecraft network domain to exchange data units with other applications in the inter-spacecraft network domain.
ECSS-E-ST-50C Rev. 1 | ECSS - Current v0.9 | 5.7.4.1b | Requirement | ECSS-E-ST-50_0970242 | 1 | Created | The inter-spacecraft network shall provide two qualities of service: 1. a best effort quality of service, and 2. a reliable quality of service that guarantees the delivery of data units to the destination or, if the data unit cannot be delivered, notifies the sender that the data unit is not deliverable.
ECSS-E-ST-50C Rev. 1 | ECSS - Current v0.9 | 5.7.4.2a | Requirement | ECSS-E-ST-50_0970243 | 1 | Created | The inter-spacecraft network shall provide the capability of expediting data transfers that processes those data units with priority over other data units already submitted for transfer.
ECSS-E-ST-50C Rev. 1 | ECSS - Current v0.9 | 5.7.4.3a | Requirement | ECSS-E-ST-50_0970244 | 1 | Created | The inter-spacecraft network shall provide a network management service supporting configuration, operations, monitoring, and provisioning of the network in order to provide high reliability and availability of the inter-spacecraft network.
ECSS-E-ST-50C Rev. 1 | ECSS - Current v0.9 | 5.7.4.4a | Requirement | ECSS-E-ST-50_0970245 | 1 | Created | The inter-spacecraft network shall provide an exception reporting function that enables all detected errors to be reported.
ECSS-E-ST-50C Rev. 1 | ECSS - Current v0.9 | 5.7.4.5a | Recommendation | ECSS-E-ST-50_0970246 | 1 | Created | The inter-spacecraft network should provide time synchronization services that enables aligning the network nodes clocks to a common reference time.
ECSS-E-ST-50C Rev. 1 | ECSS - Current v0.9 | 5.8.2a | Requirement | ECSS-E-ST-50_0970115 | 2 | Normative Change | The ground network shall ensure that all items of data acquired from the spacecraft are uniquely labelled so that the parameter name, the parameter sampling time, and the time received on ground can be determined.
ECSS-E-ST-50C Rev. 1 | ECSS - Current v0.9 | 5.8.3a | Requirement | ECSS-E-ST-50_0970116 | 1 | Unchanged | The ground network shall provide security mechanisms to prevent unauthorized access to the ground facilities to command or acquire data from the spacecraft.
ECSS-E-ST-50C Rev. 1 | ECSS - Current v0.9 | 5.8.4a | Requirement | ECSS-E-ST-50_0970117 | 1 | Unchanged | Error rates on the ground network shall be significantly lower than those on both the space link and the space network.
ECSS-E-ST-50C Rev. 1 | ECSS - Current v0.9 | 5.8.5a | Requirement | ECSS-E-ST-50_0970118 | 1 | Unchanged | The ground network shall enable the hot redundant operation of nodes used for the control and operation of critical mission functions.
ECSS-E-ST-50C Rev. 1 | ECSS - Current v0.9 | 5.8.6a | Requirement | ECSS-E-ST-50_0970119 | 1 | Unchanged | The ground network shall be available for all scheduled operations on the spacecraft.
ECSS-E-ST-50C Rev. 1 | ECSS - Current v0.9 | A.2.1<1>a | Requirement | ECSS-E-ST-50_0970120 | 1 | Unchanged | The CSRD shall contain a description of the purpose, objective, content and the reason prompting its preparation.
ECSS-E-ST-50C Rev. 1 | ECSS - Current v0.9 | A.2.1<2>a | Requirement | ECSS-E-ST-50_0970121 | 1 | Unchanged | The CSRD shall list the applicable and reference documents in support to the generation of the document.
ECSS-E-ST-50C Rev. 1 | ECSS - Current v0.9 | A.2.1<3>a | Requirement | ECSS-E-ST-50_0970122 | 1 | Unchanged | The CSRD shall briefly describe: 1. the main objectives and characteristics of the space mission; 2. the spacecraft; 3. the instruments on­board the spacecraft; 4. the ground segment for the control and operations of the spacecraft, the instruments, and the ground segment itself; 5. the operations to achieve the goal of the space project.
ECSS-E-ST-50C Rev. 1 | ECSS - Current v0.9 | A.2.1<4>a | Requirement | ECSS-E-ST-50_0970123 | 1 | Unchanged | The CSRD shall briefly describe the distribution of responsibilities within the space project, including the responsibilities of the space project customer and those of the communication system supplier.
ECSS-E-ST-50C Rev. 1 | ECSS - Current v0.9 | A.2.1<5>a | Requirement | ECSS-E-ST-50_0970124 | 1 | Unchanged | The CSRD shall summarize the major project milestones relating to the space segment.
ECSS-E-ST-50C Rev. 1 | ECSS - Current v0.9 | A.2.1<5>b | Requirement | ECSS-E-ST-50_0970125 | 1 | Unchanged | The CSRD shall summarize the major project milestones relating to the ground segment.
ECSS-E-ST-50C Rev. 1 | ECSS - Current v0.9 | A.2.1<5>c | Requirement | ECSS-E-ST-50_0970126 | 1 | Unchanged | The CSRD shall summarize major project milestones relating to the communication system.
ECSS-E-ST-50C Rev. 1 | ECSS - Current v0.9 | A.2.1<6>a | Requirement | ECSS-E-ST-50_0970127 | 1 | Unchanged | The CSRD shall include the following launch information 1. The launch vehicle, the launch site location and the ascent trajectory. 2. For orbital vehicles, the orbit injection characteristics.
ECSS-E-ST-50C Rev. 1 | ECSS - Current v0.9 | A.2.1<6>b | Requirement | ECSS-E-ST-50_0970128 | 1 | Unchanged | The CSRD shall describe the trajectory by summarizing the following: 1. The trajectory of the spacecraft. 2. Any significant constraints or parameters associated with each part of the trajectory. 3. Any notable periods arising from the trajectory during which communications with the spacecraft are difficult or impossible. 4. For orbital vehicles, the intended orbital period and visibility periods and characteristics during which communication can be performed.
ECSS-E-ST-50C Rev. 1 | ECSS - Current v0.9 | A.2.1<6>c | Requirement | ECSS-E-ST-50_0970129 | 1 | Unchanged | The CSRD shall describe the operational phases by summarizing the following: 1. Each distinct operational phase of the space mission. 2. Any constraints on, and expected characteristics of the communication system for each phase. | NOTE Mission phases usually include LEOP, commissioning, routine operations, and disposal. Other phases that can be included are contingency operations, critical manoeuvres, and hibernation.
ECSS-E-ST-50C Rev. 1 | ECSS - Current v0.9 | A.2.1<6>d | Requirement | ECSS-E-ST-50_0970130 | 1 | Unchanged | The CSRD shall describe any constraints imposed on the communication system by the spacecraft. | NOTE For example power limitations, antenna pointing constraints, and prohibited frequencies.
ECSS-E-ST-50C Rev. 1 | ECSS - Current v0.9 | A.2.1<6>e | Requirement | ECSS-E-ST-50_0970131 | 1 | Unchanged | The CSRD shall describe any other constraints not covered in the preceding categories, and other essential mission information that impacts on the design of the communication system.
ECSS-E-ST-50C Rev. 1 | ECSS - Current v0.9 | A.2.1<7.1>a | Requirement | ECSS-E-ST-50_0970132 | 1 | Unchanged | The CSRD shall list the high level requirements on the space communication system, at a level appropriate to enable all significant aspects of the communication system technical baseline to be elaborated. | NOTE his in turn enables: · informed decision making concerning the development and procurement of the communication system components, and · the communication system design drivers to be established.
ECSS-E-ST-50C Rev. 1 | ECSS - Current v0.9 | A.2.1<7.1>b | Requirement | ECSS-E-ST-50_0970133 | 1 | Unchanged | The list specified in <7.1>a shall include the communication system requirements that address the following major system elements: 1. functional; 2. performance; 3. reliability; 4. availability; 5. interface; 6. design (implementation); 7. maintainability; 8. security.
ECSS-E-ST-50C Rev. 1 | ECSS - Current v0.9 | A.2.1<7.1>c | Requirement | ECSS-E-ST-50_0970134 | 1 | Unchanged | Where the requirements for a particular system element differ for different operational or mission phases, the requirements shall first be listed for the normal operational phases and then those that are different for other mission phases.
ECSS-E-ST-50C Rev. 1 | ECSS - Current v0.9 | A.2.1<7.2>a | Requirement | ECSS-E-ST-50_0970135 | 1 | Unchanged | The CSRD shall list the overall system requirements on the communication system including requirements related to: 1. overall system availability and reliability, 2. end­to­end performance, 3. communication system lifetime, 4. design and implementation, 5. interfaces to existing external entities, and 6. compatibility with specific communications protocols.
ECSS-E-ST-50C Rev. 1 | ECSS - Current v0.9 | A.2.1<7.2>b | Requirement | ECSS-E-ST-50_0970136 | 1 | Unchanged | The CSRD shall list the security requirements for the communication system. | NOTE As specified in ECSS-E-ST-50, this is based on a threat analysis of the mission.
ECSS-E-ST-50C Rev. 1 | ECSS - Current v0.9 | A.2.1<7.2>c | Requirement | ECSS-E-ST-50_0970137 | 1 | Unchanged | The CSRD shall list the communication system requirements for the space network, which comprises all of the nodes of the flight segment of the mission.
ECSS-E-ST-50C Rev. 1 | ECSS - Current v0.9 | A.2.1<7.2>d | Requirement | ECSS-E-ST-50_0970138 | 1 | Unchanged | For missions that involve multiple space segment elements, such as cluster missions, orbiter­lander combinations, lander­rover combinations, and missions with deployable probes, the CSRD shall list the requirements on the communications between those elements.
ECSS-E-ST-50C Rev. 1 | ECSS - Current v0.9 | A.2.1<7.2>e | Requirement | ECSS-E-ST-50_0970139 | 1 | Unchanged | The CSRD shall list the requirements for the link between the ground station and the spacecraft including requirements regarding: 1. uplink and downlink performance, 2. RF frequencies, 3. contact periods and outages, 4. link acquisition, and 5. link failure modes.
ECSS-E-ST-50C Rev. 1 | ECSS - Current v0.9 | A.2.1<7.2>f | Requirement | ECSS-E-ST-50_0970140 | 1 | Unchanged | The CSRD shall list the communication system requirements for the ground network, which comprises all of the ground communication facilities used in the mission, including requirements for redundancy, availability, and accessibility.
ECSS-E-ST-50C Rev. 1 | ECSS - Current v0.9 | B.2.1<1>a | Requirement | ECSS-E-ST-50_0970141 | 1 | Unchanged | The CSBD shall contain a description of the purpose, objective, content and the reason prompting its preparation.
ECSS-E-ST-50C Rev. 1 | ECSS - Current v0.9 | B.2.1<2>a | Requirement | ECSS-E-ST-50_0970142 | 1 | Unchanged | The CSBD shall list the applicable and reference documents in support to the generation of the document.
ECSS-E-ST-50C Rev. 1 | ECSS - Current v0.9 | B.2.1<3>a | Requirement | ECSS-E-ST-50_0970143 | 1 | Unchanged | The CSBD shall describe the main objectives and characteristics of the space mission.
ECSS-E-ST-50C Rev. 1 | ECSS - Current v0.9 | B.2.1<3>b | Requirement | ECSS-E-ST-50_0970144 | 1 | Unchanged | The CSBD shall describe the communication system, including: 1. the intended communication system implementation, 2. the main concepts of the proposed communication system, 3. the system components of the communication system, indicating where they are located and how they interrelate, and 4. the proposed protocols and communication frequencies to be used within the intended communication system.
ECSS-E-ST-50C Rev. 1 | ECSS - Current v0.9 | B.2.1<4>a | Requirement | ECSS-E-ST-50_0970145 | 1 | Unchanged | The CSBD shall describe all mission constraints that affect the communication system. | NOTE These can include trajectory induced constraints such as out of contact, or hibernation mode, attitude induced constraints such as tumbling mode or antenna pointing limitations, and ground induced constraints such as ground station availability.
ECSS-E-ST-50C Rev. 1 | ECSS - Current v0.9 | B.2.1<4>b | Requirement | ECSS-E-ST-50_0970146 | 1 | Unchanged | The CSBD shall describe all of the assumptions made in establishing the communication system baseline definition.
ECSS-E-ST-50C Rev. 1 | ECSS - Current v0.9 | B.2.1<5>a | Requirement | ECSS-E-ST-50_0970147 | 1 | Unchanged | The CSBD shall summarize the interfaces between the space network elements of the communication system and other entities onboard the spacecraft including: 1. the control interfaces for the onboard elements of the communication system, indicating how the onboard data handling system manages space link communication; 2. the data interfaces that enable onboard entities to send data to and receive data from the ground;
ECSS-E-ST-50C Rev. 1 | ECSS - Current v0.9 | B.2.1<5>b | Requirement | ECSS-E-ST-50_0970148 | 1 | Unchanged | For missions that have multiple space segment elements, the CSBD shall summarize: 1. how the communication links between those elements are controlled, and 2. how data is transferred across them;
ECSS-E-ST-50C Rev. 1 | ECSS - Current v0.9 | B.2.1<5>c | Requirement | ECSS-E-ST-50_0970149 | 1 | Unchanged | The CSBD shall summarize the interfaces between the ground network elements of the communication system and other ground entities, including: 1. the control interfaces for the ground elements of the communication system, indicating how the ground system manages space link communication; 2. the data interfaces that enable ground entities to send data to and receive data from the spacecraft.
ECSS-E-ST-50C Rev. 1 | ECSS - Current v0.9 | B.2.1<6>a | Requirement | ECSS-E-ST-50_0970150 | 1 | Unchanged | The CSBD shall describe: 1. all of the communication system analysis and system studies to design a communication system that meets the objectives of the space mission, and 2. the justification of the analysis and studies referred to in B.2.1<6>a1.
ECSS-E-ST-50C Rev. 1 | ECSS - Current v0.9 | B.2.1<6>b | Recommendation | ECSS-E-ST-50_0970229 | 1 | Unchanged | The CSBD should: 1. list all communication system issues to be resolved by modelling or simulation, and 2. describe the modelling or simulation technique to be applied.
ECSS-E-ST-50C Rev. 1 | ECSS - Current v0.9 | B.2.1<6>c | Requirement | ECSS-E-ST-50_0970152 | 1 | Unchanged | The CSBD shall list the expected performances that can be achieved by the proposed communication system and indicate whether these fully meet the mission needs.
ECSS-E-ST-50C Rev. 1 | ECSS - Current v0.9 | B.2.1<7>a | Requirement | ECSS-E-ST-50_0970153 | 1 | Unchanged | The CSBD shall describe the technical approach to the design and implementation of the overall communication system and each of its components.
ECSS-E-ST-50C Rev. 1 | ECSS - Current v0.9 | B.2.1<8>a | Requirement | ECSS-E-ST-50_0970154 | 1 | Unchanged | The CSBD shall describe the technical approach to the integration and testing of the communication system elements, and the technical verification and validation of the communication system as a whole.
ECSS-E-ST-50C Rev. 1 | ECSS - Current v0.9 | B.2.1<9>a | Requirement | ECSS-E-ST-50_0970155 | 1 | Unchanged | The CSBD shall describe all of the operational procedures relating to the communication system for normal operations.
ECSS-E-ST-50C Rev. 1 | ECSS - Current v0.9 | B.2.1<9>b | Requirement | ECSS-E-ST-50_0970156 | 1 | Unchanged | The CSBD shall describe all of the operational procedures relating to the maintenance of the communication system.
ECSS-E-ST-50C Rev. 1 | ECSS - Current v0.9 | B.2.1<9>c | Requirement | ECSS-E-ST-50_0970157 | 1 | Informative Change | The CSBD shall describe special operational procedures to be used for contingency operation of the communication system, i.e. in case of degradation of its normal performance. | NOTE These operational procedures can include unidirectional operation of the communication system, e.g. command­in­the­blind and telemetry­in­the­blind, and operation at reduced space link data rates.
ECSS-E-ST-50C Rev. 1 | ECSS - Current v0.9 | B.2.1<9>d | Requirement | ECSS-E-ST-50_0970158 | 1 | Unchanged | The CSBD shall describe the technical approach to monitoring the health and performance of the communication system.
ECSS-E-ST-50C Rev. 1 | ECSS - Current v0.9 | B.2.1<9>e | Requirement | ECSS-E-ST-50_0970159 | 1 | Unchanged | The CSBD shall describe any communication system specific operations not covered in items B.2.1<9>a to d. | NOTE For example, these can include procedures to support in­flight communications experiments, reconfiguration of the communication system to support new mission parameters such as the addition of new flight elements, and procedures to adapt the communication system for use on other missions.
ECSS-E-ST-50C Rev. 1 | ECSS - Current v0.9 | B.2.1<10>a | Requirement | ECSS-E-ST-50_0970160 | 1 | Unchanged | The CSBD shall describe any special project facilities for the development and implementation of the communication system (e.g. the modification of existing ground facilities, or the adaptation of reused flight software).
ECSS-E-ST-50C Rev. 1 | ECSS - Current v0.9 | B.2.1<11>a | Requirement | ECSS-E-ST-50_0970161 | 1 | Unchanged | The CSBD shall describe the support to be provided to other spacecraft disciplines by the communication system supplier. | NOTE This can include the provision of simulation models of communication system components, and test harnesses.
ECSS-E-ST-50C Rev. 1 | ECSS - Current v0.9 | B.2.1<12>a | Requirement | ECSS-E-ST-50_0970162 | 1 | Unchanged | The CSBD shall list all of the deliverable items and services to be provided by the communication system supplier to support the mission.
ECSS-E-ST-50C Rev. 1 | ECSS - Current v0.9 | B.2.1<12>b | Requirement | ECSS-E-ST-50_0970163 | 1 | Unchanged | The CSBD shall list all of the items and services to be provided by the communication system customer in order to support the development of the communication system. | NOTE These can include: · space segment design documents and information; · ground segment design documents and information; · access to testbeds, prototypes, and engineering models for integration and testing; · simulation models of the ground and space segments.
ECSS-E-ST-50C Rev. 1 | ECSS - Current v0.9 | B.2.1<13>a | Requirement | ECSS-E-ST-50_0970164 | 1 | Unchanged | The CSBD shall provide a CSRD versus CSBD traceability matrix, summarized in a table, providing the following information for each entry: 1. requirements - containing a list of all requirements in the CSRD; 2. reference - providing a cross reference indicating one or more CSBD paragraphs where the requirement is fulfilled; 3. compliance - indicating the level of the suppliers’ compliance of the CSBD to the CSRD with one of the following values: o COMPLIANT, o PARTIALLY COMPLIANT, or o NON­COMPLIANT; 4. notes - briefly describing the justification in those cases where column three indicates partial or non­compliance.
ECSS-E-ST-50C Rev. 1 | ECSS - Current v0.9 | B.2.1<14>a | Requirement | ECSS-E-ST-50_0970165 | 1 | Unchanged | The CSBD shall list all of the items for which a clear resolution has not yet been found.
ECSS-E-ST-50C Rev. 1 | ECSS - Current v0.9 | B.2.1<15>a | Requirement | ECSS-E-ST-50_0970166 | 1 | Unchanged | The CSBD shall list all of the items for which a specific communication system implementation cannot be committed without further information.
ECSS-E-ST-50C Rev. 1 | ECSS - Current v0.9 | C.2.1<1>a | Requirement | ECSS-E-ST-50_0970167 | 1 | Unchanged | The CSAD shall contain a description of the purpose, objective, content and the reason prompting its preparation.
ECSS-E-ST-50C Rev. 1 | ECSS - Current v0.9 | C.2.1<2>a | Requirement | ECSS-E-ST-50_0970168 | 1 | Unchanged | The CSAD shall list the applicable and reference documents in support to the generation of the document.
ECSS-E-ST-50C Rev. 1 | ECSS - Current v0.9 | C.2.1<3>a | Requirement | ECSS-E-ST-50_0970169 | 1 | Unchanged | The CSAD shall describe the main objectives and characteristics of the space mission.
ECSS-E-ST-50C Rev. 1 | ECSS - Current v0.9 | C.2.1<3>b | Requirement | ECSS-E-ST-50_0970170 | 1 | Unchanged | The CSAD shall describe the intended communication system implementation.
ECSS-E-ST-50C Rev. 1 | ECSS - Current v0.9 | C.2.1<4>a | Requirement | ECSS-E-ST-50_0970171 | 1 | Unchanged | The CSAD shall provide an overview of the analysis approach applied to the communication system.
ECSS-E-ST-50C Rev. 1 | ECSS - Current v0.9 | C.2.1<4>b | Requirement | ECSS-E-ST-50_0970172 | 1 | Unchanged | The CSAD shall describe the goals and objectives of the analyses.
ECSS-E-ST-50C Rev. 1 | ECSS - Current v0.9 | C.2.1<4>c | Requirement | ECSS-E-ST-50_0970173 | 1 | Unchanged | The CSAD shall describe the different analysis techniques used on the communication system.
ECSS-E-ST-50C Rev. 1 | ECSS - Current v0.9 | C.2.1<4>d | Recommendation | ECSS-E-ST-50_0970230 | 1 | Unchanged | The CSAD should contain a list of the communication system issues to be resolved by analysis.
ECSS-E-ST-50C Rev. 1 | ECSS - Current v0.9 | C.2.1<5>a | Requirement | ECSS-E-ST-50_0970175 | 1 | Unchanged | The CSAD shall describe each of the analysis techniques applied to the communication system together with the results of that analysis.
ECSS-E-ST-50C Rev. 1 | ECSS - Current v0.9 | C.2.1<5>b | Requirement | ECSS-E-ST-50_0970176 | 1 | Unchanged | For each technique referred to in C.2.1<5>a, the CSAD shall include at least the following: 1. the objective of the analysis, 2. a detailed description of the analysis technique, 3. a description of any tools used to carry out the analysis, 4. a list of any assumptions made concerning the communication system or its environment during the analysis, 5. a list of starting conditions for the analysis, 6. copies of all inputs to the analysis, 7. the results of the analysis, 8. an appraisal of the analysis drawing conclusions and inferences with respect to the communication system, and 9. recommendations for the communication system based on the analysis. | NOTE The objective is that the analysis results can be reviewed offline, and the analyses can be repeated.
ECSS-E-ST-50C Rev. 1 | ECSS - Current v0.9 | C.2.1<5>c | Recommendation | ECSS-E-ST-50_0970231 | 1 | Unchanged | The conclusions referred to in C.2.1<5>b.8 should indicate whether the communication system meets its functional and performance requirements.
ECSS-E-ST-50C Rev. 1 | ECSS - Current v0.9 | C.2.1<5>d | Recommendation | ECSS-E-ST-50_0970232 | 1 | Unchanged | The recommendations referred to in C.2.1<5>b.9 should include recommendations on design changes.
ECSS-E-ST-50C Rev. 1 | ECSS - Current v0.9 | D.2.1<1>a | Requirement | ECSS-E-ST-50_0970179 | 1 | Unchanged | The CSVP shall contain a description of the purpose, objective, content and the reason prompting its preparation.
ECSS-E-ST-50C Rev. 1 | ECSS - Current v0.9 | D.2.1<2>a | Requirement | ECSS-E-ST-50_0970180 | 1 | Unchanged | The CSVP shall list the applicable and reference documents in support to the generation of the document.
ECSS-E-ST-50C Rev. 1 | ECSS - Current v0.9 | D.2.1<3>a | Requirement | ECSS-E-ST-50_0970181 | 1 | Unchanged | The CSVP shall describe the main objectives and characteristics of the space mission.
ECSS-E-ST-50C Rev. 1 | ECSS - Current v0.9 | D.2.1<3>b | Requirement | ECSS-E-ST-50_0970182 | 1 | Unchanged | The CSVP shall describe the intended communication system implementation.
ECSS-E-ST-50C Rev. 1 | ECSS - Current v0.9 | D.2.1<4>a | Requirement | ECSS-E-ST-50_0970183 | 1 | Unchanged | The CSVP shall describe the approach to the communication system verification.
ECSS-E-ST-50C Rev. 1 | ECSS - Current v0.9 | D.2.1<4>b | Requirement | ECSS-E-ST-50_0970184 | 1 | Unchanged | The CSVP shall describe the techniques to be used for the verification.
ECSS-E-ST-50C Rev. 1 | ECSS - Current v0.9 | D.2.1<4>c | Requirement | ECSS-E-ST-50_0970185 | 1 | Unchanged | The CSVP shall list any special tools or facilities to be used.
ECSS-E-ST-50C Rev. 1 | ECSS - Current v0.9 | D.2.1<5>a | Requirement | ECSS-E-ST-50_0970186 | 1 | Unchanged | The CSVP shall describe the communication system verification schedule explaining how the communication system verification schedule matches the development schedules for both the ground segment and flight segment of the space mission.
ECSS-E-ST-50C Rev. 1 | ECSS - Current v0.9 | D.2.1<5>b | Requirement | ECSS-E-ST-50_0970187 | 1 | Unchanged | The CSVP shall include a list of all tools and equipment to be used for the communication system verification activities, identifying for each tool 1. who is responsible for supplying it, 2. where it is provided, 3. the equipment configuration to use, and 4. the duration for which it is used.
ECSS-E-ST-50C Rev. 1 | ECSS - Current v0.9 | D.2.1<6>a | Requirement | ECSS-E-ST-50_0970188 | 1 | Unchanged | The CSVP shall describe the tools, equipment, and facilities associated with the communication system that can be made available to support other verification activities, such as the ground system or flight system verification.
ECSS-E-ST-50C Rev. 1 | ECSS - Current v0.9 | D.2.1<6>b | Requirement | ECSS-E-ST-50_0970189 | 1 | Unchanged | The CSVP shall describe the nature of the tool, equipment, or facility.
ECSS-E-ST-50C Rev. 1 | ECSS - Current v0.9 | D.2.1<6>c | Requirement | ECSS-E-ST-50_0970190 | 1 | Unchanged | The CSVP shall describe the capability of each tool.
ECSS-E-ST-50C Rev. 1 | ECSS - Current v0.9 | D.2.1<6>d | Requirement | ECSS-E-ST-50_0970191 | 1 | Unchanged | The CSVP shall describe when and where each tool can be made available.
ECSS-E-ST-50C Rev. 1 | ECSS - Current v0.9 | D.2.1<7>a | Requirement | ECSS-E-ST-50_0970192 | 1 | Unchanged | The CSVP shall describe each verification test to be performed, including the following information for each one: 1. a statement of the purpose of the verification test; 2. a detailed description of the test; 3. a list of the tools, equipment, or facilities to perform the test; 4. a definition of the configuration of the test environment and the unit under test at the start of the test (i.e. pre­conditions); 5. a description of the expected result (i.e. post­conditions); 6. pass and fail criteria for the test. | NOTE The purpose of these test description is to ensure that the verification tests can be repeated.
ECSS-E-ST-50C Rev. 1 | ECSS - Current v0.9 | E.2.1<1>a | Requirement | ECSS-E-ST-50_0970193 | 1 | Unchanged | The CSADD shall contain a description of the purpose, objective, content and the reason prompting its preparation.
ECSS-E-ST-50C Rev. 1 | ECSS - Current v0.9 | E.2.1<2>a | Requirement | ECSS-E-ST-50_0970194 | 1 | Unchanged | The CSADD shall list the applicable and reference documents in support to the generation of the document.
ECSS-E-ST-50C Rev. 1 | ECSS - Current v0.9 | E.2.1<3>a | Requirement | ECSS-E-ST-50_0970195 | 1 | Unchanged | The CSADD shall briefly describe: 1. the main objectives and characteristics of the space mission, and 2. the intended communication system baseline as defined in the CSBD.
ECSS-E-ST-50C Rev. 1 | ECSS - Current v0.9 | E.2.1<4>a | Requirement | ECSS-E-ST-50_0970196 | 1 | Unchanged | The CSADD shall contain a description of the architectural design of the communication system in a human readable format, and include the justification of all critical architectural design decisions.
ECSS-E-ST-50C Rev. 1 | ECSS - Current v0.9 | E.2.1<4>b | Requirement | ECSS-E-ST-50_0970197 | 1 | Unchanged | As a minimum, the architectural design of the communication system shall: 1. list each major component of the communication system, 2. describe the function and performance of each major component in terms of top level requirements, 3. list and broadly describe all of the internal interfaces (i.e. interfaces between components of the communication system), and 4. list and broadly describe all of the external interfaces (i.e. interfaces between external entities and components of the communication system).
ECSS-E-ST-50C Rev. 1 | ECSS - Current v0.9 | E.2.1<5>a | Requirement | ECSS-E-ST-50_0970198 | 1 | Unchanged | This CSADD shall provide a requirement applicability matrix, including the following information: 1. requirements - containing a list of all requirements in the CSRD plus any derived requirements contained in the CSBD; 2. applicability - indicating the applicability of each requirement to each major communication system component. Usually, this column can be subdivided into a series of columns, one for each major system component, and completed check­box style; 3. notes – providing any special information associated with a given requirement in respect of its allocation to a communication system component.
ECSS-E-ST-50C Rev. 1 | ECSS - Current v0.9 | E.2.2a | Requirement | ECSS-E-ST-50_0970199 | 1 | Unchanged | Although this DRD imposes no constraints on the tools used to elaborate the architectural design, the architectural design shall be viewable without the use of the design tool.
ECSS-E-ST-50C Rev. 1 | ECSS - Current v0.9 | F.2.1<1>a | Requirement | ECSS-E-ST-50_0970200 | 1 | Unchanged | The CSDDD shall contain a description of the purpose, objective, content and the reason prompting its preparation.
ECSS-E-ST-50C Rev. 1 | ECSS - Current v0.9 | F.2.1<2>a | Requirement | ECSS-E-ST-50_0970201 | 1 | Unchanged | The CSDDD shall list the applicable and reference documents in support to the generation of the document.
ECSS-E-ST-50C Rev. 1 | ECSS - Current v0.9 | F.2.1<3>a | Requirement | ECSS-E-ST-50_0970202 | 1 | Unchanged | The CSDDD shall describe the main objectives and characteristics of the space mission.
ECSS-E-ST-50C Rev. 1 | ECSS - Current v0.9 | F.2.1<3>b | Requirement | ECSS-E-ST-50_0970203 | 1 | Unchanged | The CSDDD shall describe the architectural design contained in the CSADD.
ECSS-E-ST-50C Rev. 1 | ECSS - Current v0.9 | F.2.1<4>a | Requirement | ECSS-E-ST-50_0970204 | 1 | Unchanged | The CSDDD shall contain the detailed design of the communication system, with all critical detailed design decision justifications, including: 1. the requirements applicable to each of the major components of the communication system identified in the CSADD, 2. the detailed design of each major component of the communication system, 3. a justification of all design decisions relating to the detailed design of each component, and 4. a complete description of all of the interfaces to each component.
ECSS-E-ST-50C Rev. 1 | ECSS - Current v0.9 | F.2.1<5>a | Requirement | ECSS-E-ST-50_0970205 | 1 | Unchanged | The CSDDD shall include the ICDs for each of the major components of the communication system.
ECSS-E-ST-50C Rev. 1 | ECSS - Current v0.9 | F.2.2a | Permission | ECSS-E-ST-50_0970233 | 1 | Unchanged | This DRD imposes no constraints on the tools used to elaborate the detailed design, and some elements of the detailed design, that can only be viewed with the aid of the tools used in the elaboration of the design, may be accepted.
ECSS-E-ST-50C Rev. 1 | ECSS - Current v0.9 | G.2.1<1>a | Requirement | ECSS-E-ST-50_0970207 | 1 | Unchanged | The CSPD shall contain a description of the purpose, objective, content and the reason prompting its preparation.
ECSS-E-ST-50C Rev. 1 | ECSS - Current v0.9 | G.2.1<2>a | Requirement | ECSS-E-ST-50_0970208 | 1 | Unchanged | The CSPD shall list the applicable and reference documents in support to the generation of the document.
ECSS-E-ST-50C Rev. 1 | ECSS - Current v0.9 | G.2.1<3>a | Requirement | ECSS-E-ST-50_0970209 | 1 | Unchanged | The CSPD shall describe the main objectives and characteristics of the space mission, and
ECSS-E-ST-50C Rev. 1 | ECSS - Current v0.9 | G.2.1<3>b | Requirement | ECSS-E-ST-50_0970210 | 1 | Unchanged | The CSPD shall describe the communication system to which this profile document relates.
ECSS-E-ST-50C Rev. 1 | ECSS - Current v0.9 | G.2.1<4>a | Requirement | ECSS-E-ST-50_0970211 | 1 | Unchanged | The CSPD shall consist of all tables, matrices, compliance statements, and compliance pro­formas to fully describe the characteristics of the communication system. | NOTE This DRD imposes no constraints on the way in which this information is presented. Generally, any standard protocols that are used can be defined by the compliance pro­forma associated with that protocol. For other, mission specific characteristics such as the spacecraft identifier values, spacelink frequencies, channel allocations, and address assignments, it is good practice that an appropriate mission pro­forma is defined early in the programme and populated as the values become known.
ECSS-E-ST-50C Rev. 1 | ECSS - Current v0.9 | H.2.1<1>a | Requirement | ECSS-E-ST-50_0970212 | 1 | Unchanged | The CSOM shall contain a description of the purpose, objective, content and the reason prompting its preparation.
ECSS-E-ST-50C Rev. 1 | ECSS - Current v0.9 | H.2.1<2>a | Requirement | ECSS-E-ST-50_0970213 | 1 | Unchanged | The CSOM shall list the applicable and reference documents in support to the generation of the document.
ECSS-E-ST-50C Rev. 1 | ECSS - Current v0.9 | H.2.1<3>a | Requirement | ECSS-E-ST-50_0970214 | 1 | Unchanged | The CSOM shall briefly describe: 1. the main objectives and characteristics of the space mission, and 2. the communication system implementation.
ECSS-E-ST-50C Rev. 1 | ECSS - Current v0.9 | H.2.1<4>a | Requirement | ECSS-E-ST-50_0970215 | 1 | Unchanged | The CSOM shall describe the procedures used to commission the communication system during the early phases of the mission;
ECSS-E-ST-50C Rev. 1 | ECSS - Current v0.9 | H.2.1<4>b | Requirement | ECSS-E-ST-50_0970216 | 1 | Unchanged | The CSOM shall describe the communication system test procedures used to verify the correct operation of the communication system during the mission;
ECSS-E-ST-50C Rev. 1 | ECSS - Current v0.9 | H.2.1<4>c | Requirement | ECSS-E-ST-50_0970217 | 1 | Unchanged | The CSOM shall describe all of the routine operations procedures that are used during the mission, i.e. once the communication system is commissioned and operating normally;
ECSS-E-ST-50C Rev. 1 | ECSS - Current v0.9 | H.2.1<4>d | Recommendation | ECSS-E-ST-50_0970234 | 1 | Unchanged | The CSOM should include any procedure for the communication system reconfiguration that can be expected during the mission, such as the switch­over to a redundant communication chain, or the update of onboard routing tables;
ECSS-E-ST-50C Rev. 1 | ECSS - Current v0.9 | H.2.1<4>e | Requirement | ECSS-E-ST-50_0970219 | 1 | Unchanged | The CSOM shall describe the contingency operations procedures to be used during abnormal operating conditions, e.g. when failures occur in the communication system.
ECSS-E-ST-50C Rev. 1 | ECSS - Current v0.9 | H.2.1<5>a | Requirement | ECSS-E-ST-50_0970220 | 1 | Unchanged | This CSOM shall describe the procedures used to decommission the communication system at the end of the mission.
ECSS-E-ST-50C Rev. 1 | ECSS - Current v0.9 | H.2.1<6>a | Requirement | ECSS-E-ST-50_0970221 | 1 | Unchanged | The CSOM shall describe any operating procedures applicable to the communication system not described in items H.2.1<4> and <5>. | NOTE For example, these can include procedures to extend the capability of the communication system during the mission, e.g. by adding spacecraft to an existing constellation.
ECSS-E-ST-32-01C Rev. 2 | ECSS - Current v0.9 | 5.1a | Requirement | ECSS-E-ST-32-01_0810001 | 2 | Normative Change | A fracture control programme shall be implemented by the supplier for space systems and their related GSE in conformance with this Standard, where structural failure can result in a catastrophic hazard in accordance with the definition of ECSS-Q-ST-40 or alternative applicable document specified by the customer. | NOTE Example of requirements superseding the ones of ECSS-Q-ST-40: human spaceflight requirements like those applicable to the ISS or Exploration systems or payloads.
ECSS-E-ST-32-01C Rev. 2 | ECSS - Current v0.9 | 5.1b | Requirement | ECSS-E-ST-32-01_0810002 | 2 | Normative Change | Fracture control requirements shall be applied for PFCIs identified in accordance with requirements from clause 6.1.
ECSS-E-ST-32-01C Rev. 2 | ECSS - Current v0.9 | 5.1c | Permission | ECSS-E-ST-32-01_0810317 | 1 | Unchanged | Implementation of fracture control for structural GSE may be limited to items which are not covered by other structural safety requirements. | NOTE In many cases this limits fracture control verification to elements directly interfacing with flight hardware.
ECSS-E-ST-32-01C Rev. 2 | ECSS - Current v0.9 | 5.1d | Requirement | ECSS-E-ST-32-01_0810004 | 2 | Deleted | <<deleted>>
ECSS-E-ST-32-01C Rev. 2 | ECSS - Current v0.9 | 5.1e | Permission | ECSS-E-ST-32-01_0810318 | 1 | Unchanged | For unmanned, single-mission, space vehicles and their payloads, and GSE the reduced fracture control programme, specified in clause 11, may be implemented.
ECSS-E-ST-32-01C Rev. 2 | ECSS - Current v0.9 | 5.1f | Permission | ECSS-E-ST-32-01_0810334 | 1 | Created | In case a project is rated highly critical by the customer due to other aspects than the catastrophic hazard as defined in ECSS-Q-ST-40, the applicability of this standard may be extended to mission critical elements. | NOTE For each project, it is good practice that the developer agrees with the customer the extent of applicability of the standard to loss of system and/or loss of mission hazards. It is recommended that this agreement is achieved as early as possible, preferably in the SOW and then reflected in the Fracture Control Plan.
ECSS-E-ST-32-01C Rev. 2 | ECSS - Current v0.9 | 5.1g | Requirement | ECSS-E-ST-32-01_0810335 | 1 | Created | Due to the potential significant technical and programmatic impacts, an extension of applicability of Fracture Control specified in 5.1f shall be implemented with the baseline requirements specification and precise identification of the elements that are subject of extension.
ECSS-E-ST-32-01C Rev. 2 | ECSS - Current v0.9 | 5.1h | Recommendation | ECSS-E-ST-32-01_0810336 | 1 | Created | Extension of applicability of Fracture Control specified in 5.1f should be defined prior to Phase B “Preliminary definition” as per ECSS‐M‐ST‐10, or equivalent project phase.
ECSS-E-ST-32-01C Rev. 2 | ECSS - Current v0.9 | 5.2a | Requirement | ECSS-E-ST-32-01_0810006 | 1 | Unchanged | The supplier shall prepare and implement a fracture control plan in conformance with ECSS-E-ST-32 ‘Fracture control plan - DRD’.
ECSS-E-ST-32-01C Rev. 2 | ECSS - Current v0.9 | 5.2b | Requirement | ECSS-E-ST-32-01_0810007 | 1 | Unchanged | The fracture control plan shall be subject to approval by the customer.
ECSS-E-ST-32-01C Rev. 2 | ECSS - Current v0.9 | 5.3.1a | Requirement | ECSS-E-ST-32-01_0810008 | 1 | Informative Change | Fracture control activities and status shall be reported during all project reviews. | NOTE For project reviews, see ECSS-M-ST-10.
ECSS-E-ST-32-01C Rev. 2 | ECSS - Current v0.9 | 5.3.2a | Requirement | ECSS-E-ST-32-01_0810009 | 1 | Informative Change | The schedule of fracture control activities shall be related to, and support, the project safety review schedule. | NOTE As specified in ECSS-Q-ST-40, safety reviews are performed in parallel with major project reviews.
ECSS-E-ST-32-01C Rev. 2 | ECSS - Current v0.9 | 5.3.2b | Requirement | ECSS-E-ST-32-01_0810010 | 2 | Normative Change | Fracture control documentation shall be provided for the reviews as follows: 1. For a system requirements review (SRR) The results of preliminary hazard analysis and fracture control screening (which follows the methodology given in Figure 6-1) and a written statement as to whether or not fracture control is applicable. 2. For a preliminary design review (PDR) (a) A written statement which either confirms that fracture control is required or else provides a justification for not implementing fracture control. (b) Identification of fracture control-related project activities in the fracture control plan including: (1) Definition of the scope of planned fracture control activities dependent upon the results of the hazard-analysis and fracture control screening performed. (2) Identification of low-risk fracture items. (3) Identification of primary design requirements and constraints which are affected by or affecting fracture control implementation. (c) Submission of the fracture control plan to the customer for approval. (d) Lists of potential fracture critical items and fracture critical items in conformance with clause 6.4.2. 3. For a critical design review (CDR) (a) A final fracture control plan which is approved by the customer. (b) Verification requirements for non-destructive testing procedures and personnel. (c) The status of fracture control activities, together with a specific schedule for completion of the verification activities. (d) A description and summary of the results of pertinent analyses and tests. (e) List of potential fracture critical items in conformance with clause 6.4.2. (f) List of fracture critical items in conformance with clause 6.4.2. (g) List of fracture limited-life items in conformance with clause 6.4.2. 4. For an acceptance review (AR) or qualification review (QR) (a) A fracture control summary report in conformance with clause 6.4.4, showing completion of all fracture control verification activities. (b) Relevant test, non-destructive testing, procurement and analysis reports in conformance with clause 6.4. (c) List of potential fracture critical items in conformance with clause 6.4.2. (d) List of fracture critical items in conformance with clause 6.4.2. (e) List of fracture limited-life items in conformance with clause 6.4.2. (f) Pressure-vessel summary log in conformance with applicable safety requirements. | NOTE 1 to item 5.3.2b.2(b): For the fracture control plan, see 5.2. NOTE 2 to item 5.3.2b.3(d): See clause 6.4.
ECSS-E-ST-32-01C Rev. 2 | ECSS - Current v0.9 | 6.1a | Requirement | ECSS-E-ST-32-01_0810011 | 2 | Normative Change | Structural items for which implementation of fracture control programme is performed shall be selected in conformance with Figure 6-1, classified as PFCI, and identified by structural screening for the complete structure, including related GSE directly connected to the flight structure. | NOTE This includes structural items whose failure can result in a catastrophic hazard.
ECSS-E-ST-32-01C Rev. 2 | ECSS - Current v0.9 | 6.1b | Permission | ECSS-E-ST-32-01_0810319 | 2 | Normative Change | For unmanned, single‐mission, space vehicles and their payloads, and GSE the identification of PFCIs may be limited to the items listed in clause 11.2.2.1.
ECSS-E-ST-32-01C Rev. 2 | ECSS - Current v0.9 | 6.1c | Requirement | ECSS-E-ST-32-01_0810013 | 1 | Informative Change | For the purpose of 6.1g, the structural screening to identify PFCI shall be documented. | NOTE The screening results, incl. explanation why certain structural items (if any) are not considered as PFCI, can be reported e.g. in the PFCIL
ECSS-E-ST-32-01C Rev. 2 | ECSS - Current v0.9 | 6.1d | Requirement | ECSS-E-ST-32-01_0810014 | 2 | Normative Change | In support of the structural screening, the hazard analysis of the space system, performed in conformance with ECSS-Q-ST-40 clause on “Hazard analysis”, shall identify where structural failure of flight hardware or GSE items can result in catastrophic hazards. | NOTE 1 The outcome of safety reviews can provide input to the selection of specific hazards to be controlled by fracture control implementation. NOTE 2 For human spaceflight missions, the following are examples of situations which have the potential to cause a catastrophic hazard: 1. Where failure of the item can result in the release of any element or fragment with a mass above a limit during launch or landing, as agreed in the safety review. For the Space Shuttle the mass limit was 113,5 g (0,25 pounds). For other launch vehicles, a different limit can apply. 2. Where failure of the item can result in the release or separation of any tension preloaded structural element or fragment with a mass above a limit during launch or landing, as agreed in the safety review. For the ISS the mass limit is 13 g (0,03 pounds) if the item has a fracture toughness (KIC) to tensile yield strength ratio less than 1,66 mm1/2 (0,33 in1/2), or if the item is a steel bolt whose ultimate strength exceeds 1 240 MPa (180 ksi). For other human spaceflight programmes, a different limit can apply. 3. Where failure of a sealing barrier item can result in the release of hazardous substances, or a hazardous amount of fluid. 4. Where failure of the item can prevent configuration for safe descent from orbit. 5. Where failure of the item can result in the release during zero gravity flight of any mass that can impact critical hardware or crew personnel, with a velocity or momentum above a limit, as agreed in the safety review. For the ISS the velocity limit is 10,7 m/s (35 ft/s), and the momentum limit is 1,21 Ns (8,75 ft–lb/s), for items released inside a habitable module. For other human spaceflight programmes, as well as outside ISS habitable modules, a different limit can apply. NOTE 3 This requirement can also apply to other manned/human missions.
ECSS-E-ST-32-01C Rev. 2 | ECSS - Current v0.9 | 6.1e | Requirement | ECSS-E-ST-32-01_0810015 | 2 | Deleted | <<deleted>>
ECSS-E-ST-32-01C Rev. 2 | ECSS - Current v0.9 | 6.1f | Requirement | ECSS-E-ST-32-01_0810016 | 2 | Normative Change | Containers and restraining elements, which prevent failed items from creating a catastrophic hazard, shall be classified PFCI. | NOTE In addition to verification as safe-life or fail-safe or low risk item (as appropriate), containers and restraining elements are verified to provide adequate containment or restraint in case of failure of the items.
ECSS-E-ST-32-01C Rev. 2 | ECSS - Current v0.9 | 6.1g | Requirement | ECSS-E-ST-32-01_0810017 | 2 | Normative Change | Potential fracture-critical items (PFCI) shall be included in the potential fracture-critical item list (PFCIL), specified in clause 6.4.
ECSS-E-ST-32-01C Rev. 2 | ECSS - Current v0.9 | 6.1h | Requirement | ECSS-E-ST-32-01_0810018 | 1 | Unchanged | In order to ensure that the implementation of the fracture control programme is compatible with the current design and service-life scenario, hazard analysis and structural screening shall be repeated to incorporate design progress and design changes.
ECSS-E-ST-32-01C Rev. 2 | ECSS - Current v0.9 | 6.2.1a | Requirement | ECSS-E-ST-32-01_0810019 | 1 | Unchanged | Each PFCI shall be damage tolerant.
ECSS-E-ST-32-01C Rev. 2 | ECSS - Current v0.9 | 6.2.1b | Requirement | ECSS-E-ST-32-01_0810020 | 2 | Normative Change | For the damage tolerance evaluation of PFCI, one of the following design principles shall be used in conformance with 6.3: 1. Safe life, or 2. Fail-safe, or 3. Low-risk fracture | NOTE 1 An overview of the fracture control evaluation procedure, including damage tolerance design approaches, classification of Potential Fracture Critical Items and the relevant documentation is illustrated in Figure 6-2. NOTE 2 Another way to implement damage tolerance is containment. Containment verification is considered a fracture control activity (see clause 6.3.4). The container (or restraint) is a PFCI (see 6.1f). Contained (or restrained) items are however not considered PFCI (see Figure 6-1).
ECSS-E-ST-32-01C Rev. 2 | ECSS - Current v0.9 | 6.2.2a | Requirement | ECSS-E-ST-32-01_0810021 | 2 | Normative Change | The following items shall be classified as fracture critical item (FCI): 1. Composite, bonded, sandwich or other non-metallic PFCI, unless fail safe, low-risk fracture or contained. 2. Metallic PFCI which require NDT better than standard fracture control NDT, as specified in clause 10.3 and ECSS-Q-ST-70-15. 3. Pressure vessels, manned pressurized structures, or other pressurized structures specified fracture critical in clause 8.2.3. 4. PFCI which require periodic non-destructive re-testing or replacement in order to achieve the required life. 5. Rotating machinery as specified in 3.2.32. | NOTE 1 to item 2: For standard and special fracture control NDT, see in particular clause 9 of ECSS-Q-ST-70-15. NOTE 2 to item 2: This means that the set of metallic FCI is reduced w.r.t. the practice defined in standards applied by for example NASA in human spaceflight programs (example: NASA-STD-5019 ‘fracture control requirements for spaceflight hardware’), which considers also metallic items verified with standard fracture control NDT as FCI (as well as pressurized hardware verified i.a.w. 8.2.4 “Pressure components, including lines and fittings” and 8.2.6 “Hazardous fluid containers”). Therefore, additional requirements apply not only to FCI, but also to all PFCI verified as safe life, see for example: clause 10.2 “Nonconformances” and 10.6 “Traceability”. NOTE 3 to item 4: Such items are called fracture limited-life items (FLLI) as a subset of FCI. NOTE 4 to item 4: Having FLLI is not always desirable from programmatic considerations.
ECSS-E-ST-32-01C Rev. 2 | ECSS - Current v0.9 | 6.3.1a | Requirement | ECSS-E-ST-32-01_0810022 | 1 | Informative Change | The verification of PFCIs shall be done by analysis or by test or both. | NOTE For various items special compliance procedure requirements are specified in clause 8.
ECSS-E-ST-32-01C Rev. 2 | ECSS - Current v0.9 | 6.3.1b | Requirement | ECSS-E-ST-32-01_0810023 | 1 | Informative Change | The methodology applied for evaluation by test shall be subject to customer approval. | NOTE Customer approval is specified, because evaluation by test is not specified to the same level of detail than evaluation by analysis. Evaluation by test is similar to evaluation by analysis, where appropriate and not specified otherwise.
ECSS-E-ST-32-01C Rev. 2 | ECSS - Current v0.9 | 6.3.2a | Requirement | ECSS-E-ST-32-01_0810024 | 2 | Normative Change | The evaluation procedure for a PFCI considered as a safe life item shall be in conformance with Figure 6-4, for metallic items, and Figure 6-5, for composite, bonded and sandwich items.
ECSS-E-ST-32-01C Rev. 2 | ECSS - Current v0.9 | 6.3.2b | Requirement | ECSS-E-ST-32-01_0810025 | 2 | Normative Change | Except where it is explicitly specified otherwise, the initial crack or damage size used for the verification (by analysis or test) of safe life items shall be detectable by the applied NDT with at least 90% probability and 95% confidence.
ECSS-E-ST-32-01C Rev. 2 | ECSS - Current v0.9 | 6.3.2c | Requirement | ECSS-E-ST-32-01_0810026 | 1 | Informative Change | For metallic materials, the worst crack-like defect in the part shall not grow to such an extent that the minimum specified performance is no longer assured within a specified safe life interval, using a design life factor of at least four (4). | NOTE For example, minimum specified performance can be the limit-load capability (no failure or burst or excessive deformation) or no-leak, depending on the hazard to be prevented.
ECSS-E-ST-32-01C Rev. 2 | ECSS - Current v0.9 | 6.3.2d | Requirement | ECSS-E-ST-32-01_0810027 | 1 | Unchanged | For metallic materials the maximum sustained stress-intensity factor Kmax, shall not exceed the threshold stress-intensity factor for stress-corrosion cracking KISCC.
ECSS-E-ST-32-01C Rev. 2 | ECSS - Current v0.9 | 6.3.2e | Requirement | ECSS-E-ST-32-01_0810028 | 1 | Unchanged | For composite, bonded and sandwich items, the worst damage in the part shall not grow within a safe life interval, using a design life factor of 1 and a load enhancement factor of 1,15, after which the structure is still able to assure ultimate load capability.
ECSS-E-ST-32-01C Rev. 2 | ECSS - Current v0.9 | 6.3.2f | Requirement | ECSS-E-ST-32-01_0810029 | 2 | Normative Change | For limited life items, a reduced service life shall be verified, which allows non-destructive re-testing or replacement of the items when the analytical life is less than one flight.
ECSS-E-ST-32-01C Rev. 2 | ECSS - Current v0.9 | 6.3.2g | Requirement | ECSS-E-ST-32-01_0810030 | 1 | Unchanged | For metallic materials, safe life analysis shall be performed as specified in clause 7.
ECSS-E-ST-32-01C Rev. 2 | ECSS - Current v0.9 | 6.3.2h | Requirement | ECSS-E-ST-32-01_0810031 | 1 | Unchanged | Safe life items made of non-metallic materials, other than composite, bonded and sandwich items, shall be in conformance with 8.5 and 8.7.
ECSS-E-ST-32-01C Rev. 2 | ECSS - Current v0.9 | 6.3.3a | Requirement | ECSS-E-ST-32-01_0810032 | 2 | Normative Change | The evaluation procedure for a PFCI considered as fail-safe item shall be as specified in Figure 6-5.
ECSS-E-ST-32-01C Rev. 2 | ECSS - Current v0.9 | 6.3.3b | Requirement | ECSS-E-ST-32-01_0810033 | 1 | Informative Change | The structure remaining after failure of any element of the PFCI shall sustain the limit loads with a safety factor of 1,0 for metallic and glass items or 1,15 for composite, bonded and sandwich items, without losing minimum specified performance. | NOTE 1 Minimum specified performance includes prevention of large scale yielding. NOTE 2 For cases subjected to the reduced fracture control programme of clause 11 and where fatigue is not significant it is acceptable, subject to customer approval, to replace the load enhancement factor 1,15 by a lower factor equal to or higher than 1,0.
ECSS-E-ST-32-01C Rev. 2 | ECSS - Current v0.9 | 6.3.3c | Requirement | ECSS-E-ST-32-01_0810034 | 2 | Normative Change | The failure of the item shall not result in the release of any part or fragment which can create a catastrophic hazard. | NOTE For payloads on the ISS, including transportation events to ISS, as minimum the mass and momentum limits defined in 6.1e are used. More in general, the maximum acceptable mass and velocity of released items is based on the results of the hazard analysis.
ECSS-E-ST-32-01C Rev. 2 | ECSS - Current v0.9 | 6.3.3d | Requirement | ECSS-E-ST-32-01_0810035 | 1 | Unchanged | For metallic parts the fatigue life of the remaining structure shall be evaluated by linear damage accumulation rule (Miner's rule).
ECSS-E-ST-32-01C Rev. 2 | ECSS - Current v0.9 | 6.3.3e | Requirement | ECSS-E-ST-32-01_0810036 | 1 | Unchanged | For metallic parts, mean fatigue life material characteristics and a design life factor of at least four (4) shall be used.
ECSS-E-ST-32-01C Rev. 2 | ECSS - Current v0.9 | 6.3.3f | Requirement | ECSS-E-ST-32-01_0810037 | 1 | Unchanged | For composite, bonded and sandwich parts the fatigue assessment shall be performed using the mean fatigue life material characteristics, a design life factor of 1 and a load enhancement factor of 1,15.
ECSS-E-ST-32-01C Rev. 2 | ECSS - Current v0.9 | 6.3.3g | Permission | ECSS-E-ST-32-01_0810320 | 1 | Unchanged | In the case that no fatigue data are available, the fatigue analysis for metallic parts may be replaced by a crack growth analysis using an equivalent initial crack size of a = c = 0,125 mm (corner or surface crack), and demonstrating no failure after four (4) times the service life.
ECSS-E-ST-32-01C Rev. 2 | ECSS - Current v0.9 | 6.3.3h | Requirement | ECSS-E-ST-32-01_0810039 | 2 | Normative Change | For limited life items, a reduced service life shall be verified, which allows replacement of the items when less than one flight life remains.
ECSS-E-ST-32-01C Rev. 2 | ECSS - Current v0.9 | 6.3.3i | Requirement | ECSS-E-ST-32-01_0810040 | 1 | Unchanged | Fail-safe items made of non-metallic materials, other than composite, bonded, sandwich and glass items, shall be in conformance with 8.5.
ECSS-E-ST-32-01C Rev. 2 | ECSS - Current v0.9 | 6.3.4a | Requirement | ECSS-E-ST-32-01_0810041 | 2 | Normative Change | It shall be verified by analysis or test that the release of any loose item which can create a catastrophic hazard is effectively prevented by an enclosure, protective cover or restraining element. | NOTE Successful containment verification implies not to consider the contained items as PFCI. The containing or restraining elements are PFCI (see 6.1).
ECSS-E-ST-32-01C Rev. 2 | ECSS - Current v0.9 | 6.3.4b | Requirement | ECSS-E-ST-32-01_0810042 | 2 | Deleted | <<deleted>>
ECSS-E-ST-32-01C Rev. 2 | ECSS - Current v0.9 | 6.3.4c | Requirement | ECSS-E-ST-32-01_0810043 | 1 | Unchanged | For metallic enclosures, it shall be verified that the loose item does not penetrate or fracture the enclosure with a safety factor of 1,5 on its kinetic energy.
ECSS-E-ST-32-01C Rev. 2 | ECSS - Current v0.9 | 6.3.4d | Requirement | ECSS-E-ST-32-01_0810044 | 1 | Unchanged | For composite, bonded and sandwich enclosures, it shall be verified by test (or analysis supported by test) that the loose part does not penetrate or fracture the enclosure with a safety factor of 1,5 on its kinetic energy.
ECSS-E-ST-32-01C Rev. 2 | ECSS - Current v0.9 | 6.3.4e | Requirement | ECSS-E-ST-32-01_0810045 | 2 | Normative Change | Composite, bonded and sandwich enclosures shall not be fracture critical in conformance with clause 6.2.2, for reasons such as providing a single point of failure support that can create a catastrophic hazard if the enclosure failed.
ECSS-E-ST-32-01C Rev. 2 | ECSS - Current v0.9 | 6.3.4f | Permission | ECSS-E-ST-32-01_0810321 | 1 | Unchanged | Engineering judgment supported by documented technical rationale may be used when it is obvious that an enclosure, a barrier, or a restraint prevents the part from escaping. | NOTE Examples of such enclosures that have obvious containment capability include metallic boxes containing closely packed electronics, detectors, cameras, and electric motors; pumps and gearboxes having conventional housings; and shrouded or enclosed fans not exceeding 200 mm in diameter and an 8 000 revolutions per minute (rpm) speed.
ECSS-E-ST-32-01C Rev. 2 | ECSS - Current v0.9 | 6.3.4g | Requirement | ECSS-E-ST-32-01_0810047 | 1 | Unchanged | When enclosures are designed to be opened the closure devices shall be single failure tolerant against failure to close if they are required to be closed again to establish containment for a later phase of the mission.
ECSS-E-ST-32-01C Rev. 2 | ECSS - Current v0.9 | 6.3.5.1a | Requirement | ECSS-E-ST-32-01_0810309 | 1 | Unchanged | Metallic low-risk fracture items shall be in conformance with 6.3.5.2 and 6.3.5.3.
ECSS-E-ST-32-01C Rev. 2 | ECSS - Current v0.9 | 6.3.5.1b | Requirement | ECSS-E-ST-32-01_0810310 | 1 | Unchanged | Composite, bonded and sandwich low-risk fracture items shall be in conformance with 8.4.4.3.
ECSS-E-ST-32-01C Rev. 2 | ECSS - Current v0.9 | 6.3.5.2a | Requirement | ECSS-E-ST-32-01_0810048 | 1 | Unchanged | The following PFCI shall not be accepted as low risk fracture items: 1. Pressure shells of human-tended modules or personnel compartments. 2. Pressure vessels. 3. Pressurized components in a pressurized system containing a hazardous fluid. 4. High-energy or high momentum rotating machinery. 5. Fasteners.
ECSS-E-ST-32-01C Rev. 2 | ECSS - Current v0.9 | 6.3.5.2b | Requirement | ECSS-E-ST-32-01_0810049 | 1 | Unchanged | The maximum tensile stress based on net cross-sectional area in the part at limit load shall be no greater than 30 percent of the ultimate tensile strength for the metal used.
ECSS-E-ST-32-01C Rev. 2 | ECSS - Current v0.9 | 6.3.5.2c | Requirement | ECSS-E-ST-32-01_0810050 | 1 | Unchanged | The use of low-risk fracture classification shall be agreed with the customer.
ECSS-E-ST-32-01C Rev. 2 | ECSS - Current v0.9 | 6.3.5.3.1a | Requirement | ECSS-E-ST-32-01_0810051 | 2 | Normative Change | The following criteria shall be met: 1. Low-risk fracture items are fabricated from a well-characterized metal, procured in conformance with an aerospace standard or equivalent standard approved by the customer, which is selected from Table 5-1 (Alloys with high resistance to stress­corrosion cracking) of ECSS-Q-ST-70-36 and therefore not sensitive to stress corrosion cracking in environmental conditions addressed by ECSS-Q-ST-70-36. 2. Low-risk fracture items are not fabricated using a process that has a recognized risk of causing significant crack-like defects, such as welding, forging, casting, or quenching heat treatment (for materials susceptible to cracking during heat treatment quenching) unless specific NDT or other testing, which has been approved by the customer, is applied to sufficiently screen for defects. 3. Low-risk fracture items receive visual testing of 100% of the surface of the finished part. 4. Low-risk fracture items are non-destructive tested at the individual part level 5. <<deleted>> | NOTE 1 to item 2: It can be assumed that significant crack-like defects do not occur during machining of sheet, bar, and plate products from materials that are known to have good machinability properties, do not have low fracture toughness (i.e. when the ratio KIc/Fty < 1,66 Ömm; for steel bolts with unknown KIc, low fracture toughness is assumed when Ftu > 1240 MPa), and are metals or alloys produced in conformance with aerospace specifications and standards or equivalent grade specifications. NOTE 2 to item 2: Low-risk fracture items meet NDT standards consistent with aerospace practices to ensure aerospace-quality flight hardware. This includes raw material NDT. NOTE 3 to item 3: See ECSS-Q-ST-70-15 for guidance, in particular clause 6.1 “Visual testing”. NOTE 4 to item 4: This is to assure maximum accessibility.
ECSS-E-ST-32-01C Rev. 2 | ECSS - Current v0.9 | 6.3.5.3.2a | Requirement | ECSS-E-ST-32-01_0810052 | 2 | Normative Change | One of the following criteria shall be met: 1. Low-risk fracture items are not subjected to fatigue loading beyond acceptance or normal protoflight testing (if any), transportation, and one mission (including a potential aborted mission), or 2. Low-risk fracture items are shown to possess acceptable resistance to crack growth from potential initial defects caused by machining, assembly, and handling, by demonstrating that the following assumed initial cracks do not grow to failure in less than four complete service lifetimes. (a) For items of more than 3mm thickness or diameter, surface cracks of a=3 mm depth and 2c=6 mm length and corner cracks of a=c=3 mm radius from holes and edges, (b) For items of less than 3 mm thickness or diameter, through cracks of 2c=6 mm length and edge cracks from holes and edges of c=3 mm length. | NOTE For the definition of the dimensions a and c see Figure 7-1, Figure 7-2 and Figure 7-3.
ECSS-E-ST-32-01C Rev. 2 | ECSS - Current v0.9 | 6.4.1a | Requirement | ECSS-E-ST-32-01_0810053 | 1 | Unchanged | A fracture control plan shall be provided in conformance with clause 5.2.
ECSS-E-ST-32-01C Rev. 2 | ECSS - Current v0.9 | 6.4.2a | Requirement | ECSS-E-ST-32-01_0810054 | 1 | Informative Change | A PFCIL, FCIL and FLLIL shall be provided in conformance with ECSS-E-ST-32 ‘Fracture control items lists (PFCIL, FCIL and FLLIL) - DRD’ | NOTE 1 The potential fracture-critical item list (PFCIL) is compiled from the results of the fracture control screening. NOTE 2 The fracture-critical item list (FCIL) includes the same information as the PFCIL for each FCI, and in addition specifies a reference to the document which shows for each item the fracture analysis and/or test results and the analytical life. NOTE 3 The fracture limited-life item list (FLLIL) includes the same information as the FCIL for each FLLI, and in addition specify the NDT method and period, and identifies the maintenance manual in which NDT procedures are defined. NOTE 4 The above three lists can be reported in one document.
ECSS-E-ST-32-01C Rev. 2 | ECSS - Current v0.9 | 6.4.3a | Requirement | ECSS-E-ST-32-01_0810055 | 1 | Unchanged | The analysis of all PFCIs, FCIs, contained and restrained items shall be documented in a fracture control analysis report in conformance with ECSS-E-ST-32 ‘Fracture control analysis (FCA) - DRD’.
ECSS-E-ST-32-01C Rev. 2 | ECSS - Current v0.9 | 6.4.3b | Requirement | ECSS-E-ST-32-01_0810056 | 2 | Normative Change | When testing is used in addition to analysis of PFCIs, FCIs, contained and restrained items, the test method and test results shall be documented in test plans, specifications, procedures and reports in conformance with: 1. ECSS-E-ST-10-03 ‘Assembly, integration and test plan (AITP) - DRD’, 2. ECSS-E-ST-10-03 ‘Test specification (TSPE) - DRD’, 3. ECSS-E-ST-10-03 ‘Test procedure (TPRO) - DRD’, 4. ECSS-E-ST-10-02 ‘Test report (TRPT) - DRD’. | NOTE The “AITP” can be limited to a “Test plan”.
ECSS-E-ST-32-01C Rev. 2 | ECSS - Current v0.9 | 6.4.4a | Requirement | ECSS-E-ST-32-01_0810057 | 1 | Unchanged | A fracture control summary report shall be provided with each deliverable flight hardware item.
ECSS-E-ST-32-01C Rev. 2 | ECSS - Current v0.9 | 6.4.4b | Requirement | ECSS-E-ST-32-01_0810058 | 2 | Normative Change | The fracture control summary report shall contain the following: 1. Summary of identified PFCI, FCI, FLLI and applied NDT methods, with specific reference to low risk fracture PFCI, pressurized PFCI, safe life fasteners, composite PFCI, bonded PFCI, sandwich PFCI, glass and other shatterable/brittle PFCI, other non-metallic PFCI, and detected defects that remain in PFCI. 2. A summary discussion of alternative approaches or specialised assessment applied and tests performed. 3. A statement that NDT or tests specified for fracture control were, in fact, applied in conformance with requirements, and that the proper use of the approved materials has been verified. 4. A statement that hardware configuration of PFCI and their assemblies has been physically verified. 5. References to supporting documentation. | NOTE For example, load spectra definitions, analysis reports, test reports, NDT reports, structural screening results and associated lists.
ECSS-E-ST-32-01C Rev. 2 | ECSS - Current v0.9 | 7.1a | Requirement | ECSS-E-ST-32-01_0810059 | 1 | Unchanged | Fracture mechanics analysis shall be performed to determine the analytical life of a safe life metallic item.
ECSS-E-ST-32-01C Rev. 2 | ECSS - Current v0.9 | 7.1b | Requirement | ECSS-E-ST-32-01_0810060 | 1 | Unchanged | The following data shall be made available in order to enable crack growth prediction and critical crack-size calculation: 1. Stress distribution 2. Load spectra 3. Material properties 4. Initial crack size 5. Stress intensity factor solutions.
ECSS-E-ST-32-01C Rev. 2 | ECSS - Current v0.9 | 7.1c | Permission | ECSS-E-ST-32-01_0810322 | 1 | Unchanged | For the fracture mechanics analysis, the latest version of the software package ESACRACK may be used. | NOTE 1 Additional information on this software package can be found in Annex A, which also addresses some of the limitations of this software. NOTE 2 In general, existing fracture control analysis is not updated for each new update of the ESACRACK software. Update of the existing analysis using the latest version is normally performed, for example, in cases where the analysis is used to support the acceptance of detected defects (see 10.7), or in specific cases where there is a clear indication that the existing analysis made with an older version can be inadequate.
ECSS-E-ST-32-01C Rev. 2 | ECSS - Current v0.9 | 7.1d | Requirement | ECSS-E-ST-32-01_0810062 | 1 | Unchanged | In cases where the latest version of the software package ESACRACK is not used, the alternative methods used and their validation shall be submitted to the customer for approval prior to their use.
ECSS-E-ST-32-01C Rev. 2 | ECSS - Current v0.9 | 7.1e | Requirement | ECSS-E-ST-32-01_0810063 | 1 | Informative Change | A fracture mechanics analysis shall include the following two items: 1. Crack-growth calculation in conformance with 7.2. 2. Critical crack-size calculations in conformance with 7.3. | NOTE In most cases the fracture mechanics analysis demonstrates a margin on the required lifetime and crack size, based on initial crack sizes defined for standard or special fracture control NDT. For standard and special fracture control NDT, see in particular clause 9 of ECSS-Q-ST-70-15. As alternative, the critical (i.e., maximum) initial defect (CID) size for which the item can survive four times the required service life can be calculated iteratively, after which it can be verified by non-destructive testing that the probability of having cracks greater than or equal to this size is sufficiently small. This CID approach is specifically appropriate for analysis of cracks to be screened by proof testing. The CID approach can require careful scrutiny of the validity of the analysis, because it does not demonstrate any margin in the analysis results.
ECSS-E-ST-32-01C Rev. 2 | ECSS - Current v0.9 | 7.2.1a | Requirement | ECSS-E-ST-32-01_0810064 | 1 | Unchanged | The service-life profile of the item shall be defined in order to identify all cyclic and sustained load events to be included in the stress spectrum.
ECSS-E-ST-32-01C Rev. 2 | ECSS - Current v0.9 | 7.2.1b | Requirement | ECSS-E-ST-32-01_0810065 | 1 | Informative Change | All load events expected for the item shall be included in the service-life profile. | NOTE Examples of load events expected throughout the service life are: · manufacturing and assembly; · testing (including re-testing if applicable); · pressurisations on ground · handling, e.g. by a dolly or a hoist; · transportation by land, sea and air; · ascent (launch); · stay in orbit, including thermally induced loads and operational loads; · descent (re-entry); · landing.
ECSS-E-ST-32-01C Rev. 2 | ECSS - Current v0.9 | 7.2.1c | Requirement | ECSS-E-ST-32-01_0810066 | 2 | Deleted | <<deleted>>
ECSS-E-ST-32-01C Rev. 2 | ECSS - Current v0.9 | 7.2.2a | Requirement | ECSS-E-ST-32-01_0810067 | 1 | Unchanged | The most critical location and orientation of the crack on the item shall be identified for the analysis.
ECSS-E-ST-32-01C Rev. 2 | ECSS - Current v0.9 | 7.2.2b | Requirement | ECSS-E-ST-32-01_0810068 | 2 | Normative Change | To identify the most critical location, the following parameters shall be considered: 1. The maximum level of local stress. 2. The range of cycling stress. 3. Locations with high stresses or stress intensities. 4. Areas where material fracture properties can be low. 5. Stresses which, combined with the environment, result in reduced fracture resistance. 6. Stress-concentration, environmental and fretting effects. 7. Severity of stress spectrum. 8. Locations with small wall thickness, especially pressure vessels and pressurised structures for which leakage is not acceptable.
ECSS-E-ST-32-01C Rev. 2 | ECSS - Current v0.9 | 7.2.2c | Requirement | ECSS-E-ST-32-01_0810069 | 1 | Unchanged | In cases where the most critical location or orientation of the initial crack is not obvious, the analysis shall consider a sufficient number of locations and orientations.
ECSS-E-ST-32-01C Rev. 2 | ECSS - Current v0.9 | 7.2.3a | Requirement | ECSS-E-ST-32-01_0810070 | 1 | Informative Change | For the critical location, as identified in 7.2.2, the principal stresses shall be derived which are caused by the load components which act on the item during the load events identified in 7.2.1. | NOTE For example, principal stresses due to translational and rotational accelerations, pressure, temperature and loads induced by adjacent structure.
ECSS-E-ST-32-01C Rev. 2 | ECSS - Current v0.9 | 7.2.3b | Requirement | ECSS-E-ST-32-01_0810071 | 1 | Informative Change | The stresses shall be derived for the worst credible combination of all influencing aspects | NOTE For example, influencing aspects to be considered include: geometrical discontinuities and imperfections, manufacturing defects, residual stresses
ECSS-E-ST-32-01C Rev. 2 | ECSS - Current v0.9 | 7.2.4a | Requirement | ECSS-E-ST-32-01_0810072 | 1 | Unchanged | A stress spectrum shall be derived for the critical location identified in 7.2.2, based on the load events identified in 7.2.1 and the stresses derived in 7.2.3.
ECSS-E-ST-32-01C Rev. 2 | ECSS - Current v0.9 | 7.2.4b | Requirement | ECSS-E-ST-32-01_0810073 | 1 | Informative Change | In the stress spectrum, the number of cycles in each step, and the upper and lower values of the stress components in each step shall be defined. | NOTE For example, stress components are remote tension stress, remote bending stress and pin bearing stress.
ECSS-E-ST-32-01C Rev. 2 | ECSS - Current v0.9 | 7.2.4c | Requirement | ECSS-E-ST-32-01_0810074 | 1 | Unchanged | The stress spectrum shall be provided to the customer for approval.
ECSS-E-ST-32-01C Rev. 2 | ECSS - Current v0.9 | 7.2.5a | Requirement | ECSS-E-ST-32-01_0810075 | 1 | Informative Change | Material properties used in the analytical evaluation shall be valid for the anticipated environment, grain direction, material thickness, specimen width and load ratio (R). | NOTE Where the operational temperature range overlaps with the ductile to brittle fracture transition temperature range of the material, the variation of material behaviour as function of temperature effect over this temperature range is taken into account in the analysis.
ECSS-E-ST-32-01C Rev. 2 | ECSS - Current v0.9 | 7.2.5b | Requirement | ECSS-E-ST-32-01_0810076 | 1 | Unchanged | Mean values of crack growth rate (da/dN, da/dt) shall be used.
ECSS-E-ST-32-01C Rev. 2 | ECSS - Current v0.9 | 7.2.5c | Requirement | ECSS-E-ST-32-01_0810077 | 1 | Unchanged | Mean value of threshold stress intensity range (DKth) shall be used.
ECSS-E-ST-32-01C Rev. 2 | ECSS - Current v0.9 | 7.2.5d | Requirement | ECSS-E-ST-32-01_0810078 | 1 | Unchanged | Lower boundary values shall be used, for: 1. Critical stress intensity factor, KIC or KC (fracture toughness), and other residual strength related properties (e.g. flow stress). 2. Environmentally controlled threshold stress intensity for sustained loading, KISCC.
ECSS-E-ST-32-01C Rev. 2 | ECSS - Current v0.9 | 7.2.5e | Requirement | ECSS-E-ST-32-01_0810079 | 2 | Normative Change | Lower boundary values shall be derived as follows: 1. values with a 90% probability and 95% confidence level of being exceeded (B-value as defined in DOT/FAA/AR-MMPDS), or 2. in cases where insufficient test data are available: (a) 70 % of the mean values, and (b) no measured values are below 70 % of the mean value unless agreed with the customer.
ECSS-E-ST-32-01C Rev. 2 | ECSS - Current v0.9 | 7.2.5f | Requirement | ECSS-E-ST-32-01_0810080 | 2 | Normative Change | For the definition of the proof loading to be applied for identification of initial crack sizes, upper boundary values of the critical stress intensity factor, KIC or KC, shall be derived as follows: 1. values with a 90 % probability and 95 % confidence level of not being exceeded (upper bound B-value), 2. in cases where insufficient test data are available: (a) 1,3 times the mean values, and (b) no measured values are above 1,3 of the mean value unless agreed with the customer.
ECSS-E-ST-32-01C Rev. 2 | ECSS - Current v0.9 | 7.2.5g | Requirement | ECSS-E-ST-32-01_0810081 | 1 | Unchanged | For the derivation of the proof loading to be applied for identification of initial crack sizes, in the case of through cracks, and in case the elastic-plastic approach is applicable, a factor of 1,3 shall be applied to the complete K-R curve, or an equivalent factor 1,69 if the J-R curve is used.
ECSS-E-ST-32-01C Rev. 2 | ECSS - Current v0.9 | 7.2.5h | Requirement | ECSS-E-ST-32-01_0810082 | 1 | Informative Change | For those materials where a significant reduction of the KC for thin sheets is observed, the reduced value shall be used in the analysis. | NOTE This reduction of fracture toughness is not automatically accounted for in the ESACRACK software.
ECSS-E-ST-32-01C Rev. 2 | ECSS - Current v0.9 | 7.2.5i | Requirement | ECSS-E-ST-32-01_0810083 | 1 | Unchanged | Mechanical testing of metallic materials shall be performed in conformance with ECSS-Q-ST-70-45.
ECSS-E-ST-32-01C Rev. 2 | ECSS - Current v0.9 | 7.2.6a | Requirement | ECSS-E-ST-32-01_0810084 | 2 | Normative Change | The initial crack shape shall be identified by considering the geometry of the item and the critical location, in line with Figure 7-1, Figure 7-2, and Figure 7-3.
ECSS-E-ST-32-01C Rev. 2 | ECSS - Current v0.9 | 7.2.6b | Requirement | ECSS-E-ST-32-01_0810085 | 2 | Normative Change | The initial crack sizes used in the analysis shall be defined based on the NDT level or proof load screening used for the item. | NOTE See also clause 10 and ECSS-Q-ST-70-15.
ECSS-E-ST-32-01C Rev. 2 | ECSS - Current v0.9 | 7.2.6c | Requirement | ECSS-E-ST-32-01_0810086 | 1 | Unchanged | Crack aspect ratios (a/c) of 0,2 and 1,0 shall be considered in the analysis.
ECSS-E-ST-32-01C Rev. 2 | ECSS - Current v0.9 | 7.2.6d | Requirement | ECSS-E-ST-32-01_0810087 | 2 | Normative Change | An initial crack size as specified in 7.2.6e shall be assumed if all conditions below are met: 1. A large number of holes are drilled or the automatic hole preparation is used and NDT of holes cannot be performed. 2. The load is not transmitted through a single hole, such as for a fitting. 3. The holes are not punched. 4. The material is not prone to cracking during machining. 5. NDT is performed prior to the machining of the holes. 6. No heat treatment or potentially crack forming fabrication processes are performed subsequent to NDT. 7. Approval is obtained from the customer.
ECSS-E-ST-32-01C Rev. 2 | ECSS - Current v0.9 | 7.2.6e | Requirement | ECSS-E-ST-32-01_0810088 | 2 | Normative Change | For automatic hole preparation indicated in 7.2.6d, an initial crack size shall be assumed based on the worst of the following: 1. The initial crack size determined by the NDT performed before hole preparation, or 2. The potential damage from hole preparation operations, as defined below: (a) For drilled holes with driven rivets, the assumed defect due to potential damage is a 0,13 mm length crack through the thickness at one side of the hole. (b) For fastener holes other than those for driven rivets, where the material thickness is equal to or less than 1,3 mm, the assumed fabrication defect due to potential damage is a 1,3mm length crack through the thickness at one side of the hole. (c) For fastener holes other than those for driven rivets, where the thickness is greater than 1,3 mm, the initial crack size due to potential damage is a 1,3 mm radius corner crack at one side of the hole.
ECSS-E-ST-32-01C Rev. 2 | ECSS - Current v0.9 | 7.2.7a | Requirement | ECSS-E-ST-32-01_0810089 | 1 | Unchanged | Stress intensity factor solutions for the relevant item geometry, crack shape, crack size and loading shall be used.
ECSS-E-ST-32-01C Rev. 2 | ECSS - Current v0.9 | 7.2.7b | Requirement | ECSS-E-ST-32-01_0810090 | 1 | Unchanged | Local stresses caused by stress concentrations shall be included in the applied stress spectrum if their effect is not fully included in the used stress intensity factor solutions used in 7.2.7a.
ECSS-E-ST-32-01C Rev. 2 | ECSS - Current v0.9 | 7.2.8a | Requirement | ECSS-E-ST-32-01_0810091 | 1 | Unchanged | Crack growth calculations shall be performed using the variables as defined in 7.2.1 to 7.2.7.
ECSS-E-ST-32-01C Rev. 2 | ECSS - Current v0.9 | 7.2.8b | Requirement | ECSS-E-ST-32-01_0810092 | 1 | Unchanged | The analysis methodology used shall account for the two-dimensional growth characteristics of cracks, multiple loading events with variation in amplitude, excursions between mean stress levels and negative stress ratios.
ECSS-E-ST-32-01C Rev. 2 | ECSS - Current v0.9 | 7.2.8c | Requirement | ECSS-E-ST-32-01_0810093 | 1 | Unchanged | The complete loading spectrum shall be analytically imposed at least four (4) times in sequence, one after another.
ECSS-E-ST-32-01C Rev. 2 | ECSS - Current v0.9 | 7.2.8d | Requirement | ECSS-E-ST-32-01_0810094 | 1 | Unchanged | The loading spectrum shall be an envelope of all the credible load events that can be encountered during the design life.
ECSS-E-ST-32-01C Rev. 2 | ECSS - Current v0.9 | 7.2.8e | Requirement | ECSS-E-ST-32-01_0810095 | 1 | Unchanged | Growth of cracks beyond the critical crack size shall not be considered in the crack growth analysis.
ECSS-E-ST-32-01C Rev. 2 | ECSS - Current v0.9 | 7.2.8f | Requirement | ECSS-E-ST-32-01_0810096 | 2 | Normative Change | In cases where leakage is hazardous or otherwise specified as unacceptable by the customer, growth of cracks through the thickness shall not be considered in the crack growth analysis.
ECSS-E-ST-32-01C Rev. 2 | ECSS - Current v0.9 | 7.2.8g | Requirement | ECSS-E-ST-32-01_0810097 | 1 | Unchanged | Beneficial retardation effects on crack growth rates from variable amplitude spectrum loading shall not be considered without the approval of the customer.
ECSS-E-ST-32-01C Rev. 2 | ECSS - Current v0.9 | 7.2.8h | Requirement | ECSS-E-ST-32-01_0810098 | 1 | Unchanged | For components where a crack grows into a hole, the analysis shall assume that the crack propagation is not arrested or retarded by the hole.
ECSS-E-ST-32-01C Rev. 2 | ECSS - Current v0.9 | 7.2.8i | Requirement | ECSS-E-ST-32-01_0810099 | 1 | Unchanged | For cyclic plastic deformation, EPFM crack-growth methodology shall be used, which is subject to customer approval.
ECSS-E-ST-32-01C Rev. 2 | ECSS - Current v0.9 | 7.2.8j | Requirement | ECSS-E-ST-32-01_0810100 | 2 | Normative Change | For manufacturing steps, which can cause crack extension without the possibility of subsequent NDT the maximum possible crack growth shall be considered in the safe life calculation. | NOTE For example, the autofrettage pressure cycle during manufacturing of a COPV which can lead to crack growth by linear or non-linear material behaviour. Especially the non-linear material behaviour can lead to stable crack growth (ductile tearing) which can be considerably underestimated. More information on autofrettage can be found in [R8].
ECSS-E-ST-32-01C Rev. 2 | ECSS - Current v0.9 | 7.2.8k | Requirement | ECSS-E-ST-32-01_0810101 | 1 | Unchanged | Shear (i.e. mode II or mode III) loading of the crack shall be considered, using an analysis method agreed with the customer.
ECSS-E-ST-32-01C Rev. 2 | ECSS - Current v0.9 | 7.3a | Requirement | ECSS-E-ST-32-01_0810102 | 1 | Informative Change | The critical crack-size (ac) shall be calculated by means of LEFM: where Si are the maximum specified stresses and Fi are the stress intensity magnification factors for the different load cases (which depend on the crack size a) and KC is the critical stress intensity factor. | NOTE The maximum specified load is in many cases the limit load, but sometimes higher than the limit load (e.g. for detected defects, composites and glass items).
ECSS-E-ST-32-01C Rev. 2 | ECSS - Current v0.9 | 7.3b | Requirement | ECSS-E-ST-32-01_0810103 | 1 | Informative Change | In those cases outside the range of validity of LEFM, the critical crack size shall be evaluated by appropriate EPFM methods or by a structure representative test. | NOTE 1 This applies also to crack extension under non-linear material behaviour. For example ductile tearing. NOTE 2 The consideration of structure representative conditions is of great importance in the case of EPFM, where for example stress multi-axiality effects can significantly influence the results of the analysis or test. NOTE 3 In the NASGRO module of the ESACRACK software a simplified verification can be performed to ensure that no premature failure under elastic-plastic conditions occurs, based on comparison of the so-called net-section stress and flow stress. In most of the common applications this can be considered as adequate. For e.g. verification of highly critical, highly stressed (e.g. pressure vessels, launcher tanks) applications and detected defects it can be necessary to performed more advanced EPFM analysis or testing.
ECSS-E-ST-32-01C Rev. 2 | ECSS - Current v0.9 | 7.3c | Requirement | ECSS-E-ST-32-01_0810104 | 1 | Unchanged | The material properties used for the critical crack size calculation shall be in conformance with 7.2.5.
ECSS-E-ST-32-01C Rev. 2 | ECSS - Current v0.9 | 8.2.1a | Requirement | ECSS-E-ST-32-01_0810105 | 2 | Normative Change | All pressurized systems in human spaceflight systems and payloads shall be in conformance with the requirements specified by the customer. | NOTE 1 Pressurized hardware (including pressure vessels, pressurized structures, pressure components, and special pressurized equipment) otherwise comply with ECSS-E-ST-32-02. Human spaceflight requirements like those applicable to the ISS or Exploration systems or payloads can go beyond those requirements. NOTE 2 For the attachments of pressurized hardware, which are not part of the pressurized shell, no special requirements are specified in 8.2. They follow the normal rules of this standard (e.g. be verified safe life or fail safe) to prevent catastrophic hazards.
ECSS-E-ST-32-01C Rev. 2 | ECSS - Current v0.9 | 8.2.1b | Requirement | ECSS-E-ST-32-01_0810337 | 1 | Created | If the structural integrity is demonstrated by means of a proof test of the flight hardware, then for this approach to be valid the stresses induced by the proof testing shall envelope the pressure loads and any other loads contribution, unless the latter are below 30 % of UTS. | NOTE Example 8.2.4b, 8.2.6a, 11.2.2.8c.4.
ECSS-E-ST-32-01C Rev. 2 | ECSS - Current v0.9 | 8.2.1c | Requirement | ECSS-E-ST-32-01_0810338 | 1 | Created | If the structural integrity is demonstrated by means of NHLBB failure mode, then for this approach to be valid the stresses induced by the MDP shall be dominant. | NOTE 1 Other loads do not induce significant risk of crack growth by fatigue or sustained loading of a crack with 10 times the wall thickness (see ECSS-E-ST-32-02, 5.3.2). NOTE 2 Example: 8.2.5a.2, 8.2.1b and 8.2.1c address the fact that the definition of pressurized hardware (ref. ECSS-E-ST-32-02) assumes that it ‘primarily contains internal pressure’. Supports are addressed separately.
ECSS-E-ST-32-01C Rev. 2 | ECSS - Current v0.9 | 8.2.1d | Requirement | ECSS-E-ST-32-01_0810339 | 1 | Created | The user shall define the appropriate type of pressure, either absolute or differential, throughout the design and verification process, taking into account the environmental conditions. | NOTE As an example, if the operational MDP is defined in orbit, for the test on ground under ambient conditions, an additional internal pressure of 1 bar must be considered to achieve the proper differential pressure.
ECSS-E-ST-32-01C Rev. 2 | ECSS - Current v0.9 | 8.2.2.2a | Requirement | ECSS-E-ST-32-01_0810106 | 1 | Informative Change | In addition to the maximum design pressure (MDP), as defined in clause 3.1 of this standard, all external loads shall be included in the fracture control verification. | NOTE Example of external loads are vehicle acceleration loads.
ECSS-E-ST-32-01C Rev. 2 | ECSS - Current v0.9 | 8.2.2.2b | Requirement | ECSS-E-ST-32-01_0810107 | 1 | Informative Change | Fracture mechanics verification of metallic pressure vessels and metallic liners of COPV shall, when required in conformance with ECSS-E-ST-32-02, be performed in conformance with Figure 8-1 and clauses 6.3.2 and 7. | NOTE ECSS-E-ST-32-02 also includes fracture control requirements for composite pressure vessels without liners or non-metallic liners.
ECSS-E-ST-32-01C Rev. 2 | ECSS - Current v0.9 | 8.2.2.2c | Requirement | ECSS-E-ST-32-01_0810108 | 1 | Unchanged | The verification of 8.2.2.2b, shall demonstrate safe life against hazardous leakage and burst.
ECSS-E-ST-32-01C Rev. 2 | ECSS - Current v0.9 | 8.2.2.2d | Requirement | ECSS-E-ST-32-01_0810109 | 1 | Informative Change | For non-hazardous leak before burst (NHLBB) vessels, all areas which cannot be verified LBB, shall be verified as safe life. | NOTE For example, at load introduction (e.g. boss area) and in other thick-walled regions, when agreed with the customer.
ECSS-E-ST-32-01C Rev. 2 | ECSS - Current v0.9 | 8.2.3.1a | Requirement | ECSS-E-ST-32-01_0810110 | 1 | Unchanged | A pressurized structure shall be classified as a fracture critical item, when any of the following applies: 1. It is the pressure shell of a manned module. 2. It contains stored energy of 19310 joules (14240 foot-pounds) or more, the amount being based on the adiabatic expansion of a perfect gas. 3. It contains a gas or liquid which creates a hazard if released. 4. It is subjected to a maximum design pressure (MDP) greater than 0,69 MPa (100 psi).
ECSS-E-ST-32-01C Rev. 2 | ECSS - Current v0.9 | 8.2.3.1b | Requirement | ECSS-E-ST-32-01_0810111 | 1 | Unchanged | Pressurized structures shall be in conformance with ECSS-E-ST-32-02, clause 4.4.
ECSS-E-ST-32-01C Rev. 2 | ECSS - Current v0.9 | 8.2.3.1c | Requirement | ECSS-E-ST-32-01_0810112 | 2 | Normative Change | Pressurized structures conforming to ECSS-E-ST-32-02 which have composite overwrap or are fully made of composite shall not be implemented for human spaceflight missions without approval of the customer. | NOTE For such pressurized structures, see clauses 4.4.2, 4.4.3 and 4.4.4 of ECSS-E-ST-32-02.
ECSS-E-ST-32-01C Rev. 2 | ECSS - Current v0.9 | 8.2.3.1d | Requirement | ECSS-E-ST-32-01_0810113 | 1 | Unchanged | Fracture mechanics verification of metallic pressurized structures and metallic liners of overwrapped pressurized structures shall, when required in conformance with 8.2.3.1b, be performed in conformance with clauses 6.3.2 and 7 of this Standard.
ECSS-E-ST-32-01C Rev. 2 | ECSS - Current v0.9 | 8.2.3.1e | Requirement | ECSS-E-ST-32-01_0810114 | 1 | Unchanged | The verification of 8.2.3.1d, shall demonstrate safe life against hazardous leakage and burst.
ECSS-E-ST-32-01C Rev. 2 | ECSS - Current v0.9 | 8.2.3.2a | Requirement | ECSS-E-ST-32-01_0810115 | 1 | Unchanged | The design of manned pressurized structures shall be in conformance with the LBB criterion, in conformance with ECSS-E-ST-32-02, clause on “Failure mode demonstration”.
ECSS-E-ST-32-01C Rev. 2 | ECSS - Current v0.9 | 8.2.3.2b | Requirement | ECSS-E-ST-32-01_0810116 | 1 | Unchanged | The design shall be safe life to leakage.
ECSS-E-ST-32-01C Rev. 2 | ECSS - Current v0.9 | 8.2.4a | Requirement | ECSS-E-ST-32-01_0810117 | 2 | Normative Change | For pressure components, including lines and fittings, the complete pressure system shall be proof tested and leak checked in addition to an acceptance proof test of the individual items.
ECSS-E-ST-32-01C Rev. 2 | ECSS - Current v0.9 | 8.2.4b | Permission | ECSS-E-ST-32-01_0810323 | 2 | Normative Change | Safe life analysis may be omitted if the item is proof tested to a level of 1,5 or more times the limit load, including MDP and vehicle accelerations. | NOTE A successful proof test does not inherently guarantee leak tight performance for components subjected to a significant fatigue environment (e.g. operational pressure fluctuations, external loads) that can affect fatigue performance in the presence of allowable defects and weld geometry.
ECSS-E-ST-32-01C Rev. 2 | ECSS - Current v0.9 | 8.2.4c | Requirement | ECSS-E-ST-32-01_0810119 | 2 | Normative Change | All fusion joints shall be 100 % non-destructive tested by means of a qualified NDT method.
ECSS-E-ST-32-01C Rev. 2 | ECSS - Current v0.9 | 8.2.4d | Requirement | ECSS-E-ST-32-01_0810120 | 2 | Normative Change | Concurrence of the customer shall be obtained where 100 % NDT is not considered practicable.
ECSS-E-ST-32-01C Rev. 2 | ECSS - Current v0.9 | 8.2.4e | Requirement | ECSS-E-ST-32-01_0810340 | 1 | Created | For non-hazardous LBB pressurized hardware, the requirements of clause 8.2.7 shall be applied instead of 8.2.4a to d.
ECSS-E-ST-32-01C Rev. 2 | ECSS - Current v0.9 | 8.2.5a | Permission | ECSS-E-ST-32-01_0810341 | 1 | Created | Sealed containers meeting the following criteria may be used: 1. The container is not part of a system with a pressure source and is individually sealed. 2. Leakage of the contained gas does not result in a catastrophic hazard and the pressure shell is verified leak before burst (LBB) at MDP. 3. The part is manufactured from metal alloys used for commercially available sealed containers procured to an aerospace standard or equivalent that are not susceptible to crack extension related to SCC. 4. The MDP does not exceed 0,15 MPa. 5. The stored energy potential does not exceed 19310 joules (14240 foot-pounds). 6. The container does not have an impervious barrier or coating that inhibits leakage on either the interior or exterior surfaces. 7. The container is subject to the following: (a) Tested for leaks before repressurization. (b) Re–flight containers are tested for leaks before being re-flown.
ECSS-E-ST-32-01C Rev. 2 | ECSS - Current v0.9 | 8.2.5b | Permission | ECSS-E-ST-32-01_0810342 | 1 | Created | For sealed containers with a MDP higher than 0,15 MPa (22 psi), but less than 0,30 MPa (44 psi), meeting criteria 8.2.5a.1, 8.2.5a.2, 8.2.5a.3, 8.2.5a.5, 8.2.5a.6 and 8.2.5a.7, additional fracture assessment need not be performed if the following apply: 1. the minimum factor of safety is 2,5 × MDP (verified by stress analysis or test), or 2. the container is proof-tested to a minimum of 1,5 × MDP
ECSS-E-ST-32-01C Rev. 2 | ECSS - Current v0.9 | 8.2.5c | Requirement | ECSS-E-ST-32-01_0810123 | 1 | Unchanged | All sealed containers shall be capable of sustaining 0,10 MPa (15 psi) pressure difference with a minimum safety factor of 1,5.
ECSS-E-ST-32-01C Rev. 2 | ECSS - Current v0.9 | 8.2.6a | Requirement | ECSS-E-ST-32-01_0810124 | 2 | Normative Change | Hazardous fluid containers shall comply with the following: 1. Have a stored energy of less than 19310 Joules (14240 foot-pounds) with an internal pressure of less than 0,15 MPa (22 psi). 2. Have a minimum safety factor of 2,5 times MDP. 3. Be in conformance with the fracture control requirements for pressure components specified in clause 8.2.4. 4. When agreed with the customer not to use a proof test to a minimum factor of 1,5, safe-life can be assured by NDT application and crack growth analysis. 5. Integrity against leakage is verified by test at a minimum pressure of 1,0 times MDP. | NOTE to item 3: this includes weld NDT.
ECSS-E-ST-32-01C Rev. 2 | ECSS - Current v0.9 | 8.2.6b | Requirement | ECSS-E-ST-32-01_0810125 | 1 | Unchanged | If provision 8.2.6a is not met, hazardous fluid containers shall: 1. Have safe-life against rupture and leakage. 2. Be treated and certified the same as pressure vessels when the contained fluid has a delta pressure greater than one atmosphere.
ECSS-E-ST-32-01C Rev. 2 | ECSS - Current v0.9 | 8.2.7a | Requirement | ECSS-E-ST-32-01_0810343 | 1 | Created | A NHLBB pressure component shall satisfy the following: 1. The LBB failure mode is demonstrated at MDP in accordance with clause 5.3 of ECSS-E-ST-32-02. 2. The leak does not cause a catastrophic hazard. 3. As the component leaks down, there is no repressurization or continued pressure cycles that can lead to continued fatigue or crack growth related to sustained loading. 4. The hardware is manufactured from metal alloys that are not susceptible to crack growth related to sustained loading in the applicable environment and that are typically used for pressurized systems, using processes that have been established by reliability or investigations of many similar parts to be unlikely to produce parts with a flaw exceeding process specifications. 5. Associated structure supporting the pressure component also meets fracture control requirements. 6. The component does not have an impervious barrier, coating, on either the interior or exterior surfaces that inhibits leakage. 7. Re-flight hardware is tested for leaks before repressurization and before being re-flown.
ECSS-E-ST-32-01C Rev. 2 | ECSS - Current v0.9 | 8.3.1a | Requirement | ECSS-E-ST-32-01_0810126 | 2 | Normative Change | The standardised nomenclature for the different types of welds and their characteristics, including imperfections, as presented in ISO 17659 and EN ISO 6520-1 shall be used where applicable. | NOTE Cases not directly covered by ISO 17659 and EN ISO 6520-1 are addressed on a case-by-case basis as agreed between customer and supplier. Example: ECSS-Q-ST-70-39 for friction stir welding.
ECSS-E-ST-32-01C Rev. 2 | ECSS - Current v0.9 | 8.3.2a | Requirement | ECSS-E-ST-32-01_0810127 | 1 | Unchanged | For welds, the fracture mechanics analysis shall be performed with the aid of the material properties of the weldments, including weldment repairs.
ECSS-E-ST-32-01C Rev. 2 | ECSS - Current v0.9 | 8.3.2b | Requirement | ECSS-E-ST-32-01_0810128 | 2 | Normative Change | When the material properties specified in 8.3.2a are not available, they shall be derived by means of a test programme to the extent necessary to complement the fracture mechanics analysis in 8.3.2d, and covering: 1. Ultimate and yield strength for all welding conditions needed as input to the analytical assessment, including mechanical properties (as in 8.3.2a) in the presence of different misalignments, angles between joints or typical defects, and their consequences. 2. Fracture toughness KC, stress-corrosion cracking threshold KISCC, and crack propagation parameters for each type of thickness. 3. Young’s modulus for weld material: (a) Evaluated by test only in those cases, where a significant amount of a second phase with a different modulus compared to the base material appears. (b) If the microstructure with respect to the different phases does not change, the base material Young’s modulus applies also for weld material.
ECSS-E-ST-32-01C Rev. 2 | ECSS - Current v0.9 | 8.3.2c | Requirement | ECSS-E-ST-32-01_0810129 | 1 | Unchanged | The test programme specified in 8.3.2b shall be performed on a number of specimens agreed with the customer, but not less than 5, in order to permit a statistical evaluation of final values.
ECSS-E-ST-32-01C Rev. 2 | ECSS - Current v0.9 | 8.3.2d | Requirement | ECSS-E-ST-32-01_0810130 | 2 | Normative Change | The fracture mechanics assessment shall be performed under consideration of any potential weld geometrical imperfection as follows: 1. In a first step, a screening of the applied weld process and material is performed to identify all potential weld geometrical imperfections. 2. Acceptance limits for the identified geometrical imperfections are determined and included in the fracture mechanics analysis. | NOTE To item 1: See for example EN ISO 6520-1 as defined in 8.3.1a.
ECSS-E-ST-32-01C Rev. 2 | ECSS - Current v0.9 | 8.3.2e | Requirement | ECSS-E-ST-32-01_0810131 | 1 | Unchanged | Any residual stresses, both in the weld and in the heat-affected zone, shall be used in the safe life analysis.
ECSS-E-ST-32-01C Rev. 2 | ECSS - Current v0.9 | 8.3.2f | Requirement | ECSS-E-ST-32-01_0810132 | 2 | Normative Change | Except in the case specified in 8.3.2g, even though non-destructive tested for embedded flaws and pores, the initial crack geometry for the analysis shall always be assumed to be a surface part-through-crack or through-crack, as specified in clause 10 and ECSS-Q-ST-70-15.
ECSS-E-ST-32-01C Rev. 2 | ECSS - Current v0.9 | 8.3.2g | Requirement | ECSS-E-ST-32-01_0810133 | 2 | Normative Change | Embedded crack cases shall not be used in cases other than those where NDT methods are used which enable the determination of the relative distance of the embedded flaw to the surface. | NOTE For example, embedded cracks (see Figure 7-1 geometry 6) can be used when ultrasonic inspection is applied.
ECSS-E-ST-32-01C Rev. 2 | ECSS - Current v0.9 | 8.4.1a | Requirement | ECSS-E-ST-32-01_0810134 | 2 | Deleted | <<deleted>>
ECSS-E-ST-32-01C Rev. 2 | ECSS - Current v0.9 | 8.4.1b | Requirement | ECSS-E-ST-32-01_0810135 | 1 | Informative Change | All PFCI falling into the category fibre-reinforced composites, bonded and sandwich structures shall comply with clauses 8.4.2 to 8.4.4. | NOTE 1 This includes adhesive bonds in metallic structures. NOTE 2 PFCI made of fibre-reinforced composite, including bonded joints, sandwiches and potted inserts, which are classified safe life and which are not low-risk fracture items in conformance with 8.4.4.3, are treated as fracture critical items, in conformance with 6.2.2.
ECSS-E-ST-32-01C Rev. 2 | ECSS - Current v0.9 | 8.4.1c | Requirement | ECSS-E-ST-32-01_0810136 | 1 | Informative Change | Composite overwraps of COPV and other composite overwrapped pressurized hardware shall be in conformance with clause 8.2 and ECSS-E-ST-32-02, as minimum. | NOTE 1 This means that these composite PFCI do not need to be fully compliant with the detailed requirements of this clause 8.4. NOTE 2 For the attachments of pressurized hardware, which are not part of the pressurized shell, no special requirements are specified in 8.2 and ECSS-E-ST-32-02. Composite, bonded and sandwich attachment hardware follows the rules of this clause 8.4 to prevent catastrophic hazards.
ECSS-E-ST-32-01C Rev. 2 | ECSS - Current v0.9 | 8.4.2.1a | Requirement | ECSS-E-ST-32-01_0810137 | 1 | Informative Change | A list of potential manufacturing defects, including their maximum acceptable size (or ratio for porosity), shall be established, covering all applied manufacturing processes. | NOTE For example, the following defects, depending on the manufacturing process, can be considered: · High porosity ratio · Delamination · Fibre misalignment · Cut or broken fibres · Joint debonding.
ECSS-E-ST-32-01C Rev. 2 | ECSS - Current v0.9 | 8.4.2.1b | Requirement | ECSS-E-ST-32-01_0810138 | 2 | Normative Change | The maximum acceptable defect size (or ratio) considered in the verification shall be detectable by the applied NDT, in conformance with 10.3 and ECSS-Q-ST-70-15. | NOTE 1 With approval of the customer, acceptable defect size (or ratio) consistent with the manufacturing process (including process control) are sometimes used in the fracture control verification for certain manufacturing defect types, instead of defects based on NDT. NOTE 2 The complete ECSS-Q-ST-70-15 applies, but clause 9.3 is of particular relevance to PFCI made of composite, bonded and sandwich materials.
ECSS-E-ST-32-01C Rev. 2 | ECSS - Current v0.9 | 8.4.2.1c | Requirement | ECSS-E-ST-32-01_0810139 | 1 | Informative Change | The effects of the potential manufacturing defects on the structural integrity shall be established, documented and verified. | NOTE Examples of such effects are strength, stability, and fatigue.
ECSS-E-ST-32-01C Rev. 2 | ECSS - Current v0.9 | 8.4.2.1d | Requirement | ECSS-E-ST-32-01_0810140 | 1 | Informative Change | Acceptance criteria based on a fracture control methodology, as defined in this clause 8.4, shall be established for those manufacturing defects for which the effect is not already included in material properties used for structural design and qualification. | NOTE For example, in conformance with 8.4.2.1c and 8.4.2.1d porosity can be excluded from verification by means of a fracture control methodology, if the detectable ratio by means of NDT is fully represented in the derivation of strength and fatigue allowables.
ECSS-E-ST-32-01C Rev. 2 | ECSS - Current v0.9 | 8.4.2.2a | Requirement | ECSS-E-ST-32-01_0810141 | 1 | Informative Change | Mechanical damage shall be considered in conformance with the damage threat assessment as specified in clause 8.4.3 | NOTE For example, the following mechanical damage due to events which can occur during the service life, can be considered: · Impact · Scratch · Abrasion.
ECSS-E-ST-32-01C Rev. 2 | ECSS - Current v0.9 | 8.4.2.3a | Requirement | ECSS-E-ST-32-01_0810142 | 2 | Normative Change | The following types of defects shall be included in the safe life verification in conformance with 8.4.4.2: 1. Mechanical damage at the maximum expected level, as specified in clause 8.4.4.2 and 8.4.3. 2. Manufacturing defects at the maximum size (or ratio) in conformance with applied NDT methods as specified in clause 8.4.2.1. 3. Detected defects in conformance with clause 10.7.
ECSS-E-ST-32-01C Rev. 2 | ECSS - Current v0.9 | 8.4.2.3b | Requirement | ECSS-E-ST-32-01_0810143 | 1 | Unchanged | For fail safe verification in conformance with 8.4.4.1, detected defects shall be included in conformance with clause 10.7.
ECSS-E-ST-32-01C Rev. 2 | ECSS - Current v0.9 | 8.4.2.3c | Requirement | ECSS-E-ST-32-01_0810144 | 1 | Informative Change | Low-risk fracture verification in conformance with 8.4.4.3 shall consider the damage associated with the visual damage threshold (VDT) or larger. | NOTE For detected defects in low-risk fracture items, see clause 10.7.
ECSS-E-ST-32-01C Rev. 2 | ECSS - Current v0.9 | 8.4.3.2a | Requirement | ECSS-E-ST-32-01_0810145 | 1 | Informative Change | The events that can cause mechanical damage during the service life, shall be identified and documented in the fracture control analysis report. | NOTE 1 The service life includes the following phases: · Handling, · Test, · Transportation, · In-service use, · Maintenance, · The manufacturing phase, which are not covered by NDT. NOTE 2 The following are examples of credible events: · Tool drop · Bumping or falling during handling · Scratch during assembly.
ECSS-E-ST-32-01C Rev. 2 | ECSS - Current v0.9 | 8.4.3.2b | Requirement | ECSS-E-ST-32-01_0810146 | 1 | Informative Change | For the events identified in 8.4.3.2a the type and maximum credible magnitude of the associated threats to the integrity of the hardware during those events shall be identified. | NOTE For example, the magnitude of the threat can be described by the energy at impact, the shape, material and orientation of the impactor and the worst impact location.
ECSS-E-ST-32-01C Rev. 2 | ECSS - Current v0.9 | 8.4.3.2c | Requirement | ECSS-E-ST-32-01_0810147 | 1 | Unchanged | The assessment shall include the potential consequences of impact of items considered as low mass or low momentum (in conformance with 6.1), or due to items considered as contained or restrained (in conformance with 6.3.4), in case they are released.
ECSS-E-ST-32-01C Rev. 2 | ECSS - Current v0.9 | 8.4.3.2d | Requirement | ECSS-E-ST-32-01_0810148 | 1 | Informative Change | For the type and maximum magnitude of the threat during each event that can cause mechanical damage, as identified in 8.4.3.2a, 8.4.3.2b and 8.4.3.2c, the resulting mechanical damage shall be identified with its type and size or level. | NOTE 1 Types of damage are for example: impact damage (including delamination, broken fibres and perforation), scratch, and abrasion. NOTE 2 Damage size or level can be characterised, for example, by energy level for impact, or depth and length for a scratch.
ECSS-E-ST-32-01C Rev. 2 | ECSS - Current v0.9 | 8.4.3.3a | Requirement | ECSS-E-ST-32-01_0810149 | 1 | Unchanged | In the case where protective devices are used to reduce the effects of events, to avoid some events, or to protect the structure, the effectiveness of the devices shall be demonstrated by test.
ECSS-E-ST-32-01C Rev. 2 | ECSS - Current v0.9 | 8.4.3.4a | Requirement | ECSS-E-ST-32-01_0810150 | 2 | Normative Change | Close visual testing shall be performed for each PFCI and FCI, just before each launch or just before closeout of surrounding structure after which mechanical damage is no longer credible, as determined in 8.4.3.2.
ECSS-E-ST-32-01C Rev. 2 | ECSS - Current v0.9 | 8.4.3.4b | Requirement | ECSS-E-ST-32-01_0810151 | 2 | Normative Change | NDT shall meet the requirements of clause 10.3 and ECSS-Q-ST-70-15.
ECSS-E-ST-32-01C Rev. 2 | ECSS - Current v0.9 | 8.4.3.4c | Requirement | ECSS-E-ST-32-01_0810152 | 1 | Unchanged | In case mechanical damage indicators are applied to provide positive evidence of a mechanical damage event, their effectiveness shall be demonstrated by test.
ECSS-E-ST-32-01C Rev. 2 | ECSS - Current v0.9 | 8.4.4.1a | Requirement | ECSS-E-ST-32-01_0810153 | 1 | Unchanged | A fail safe item shall meet all the requirements for the fail safe approach described in clauses 6.2, 6.3, and 10.7.
ECSS-E-ST-32-01C Rev. 2 | ECSS - Current v0.9 | 8.4.4.1b | Requirement | ECSS-E-ST-32-01_0810154 | 1 | Informative Change | For a fail safe item it shall be demonstrated by test or analysis supported by test that there is no unacceptable degradation (in conformance with 8.4.4.1a) of the alternative load path, due to cyclic loads or environmental effects. | NOTE No damage needs to be considered for the alternative load path, unless detected defects exist (see clause 8.4.2.3).
ECSS-E-ST-32-01C Rev. 2 | ECSS - Current v0.9 | 8.4.4.1c | Requirement | ECSS-E-ST-32-01_0810155 | 2 | Normative Change | A fail safe item shall be inspected at least by close visual testing covering hundred per cent of the item before each flight, in addition to NDT during manufacturing.
ECSS-E-ST-32-01C Rev. 2 | ECSS - Current v0.9 | 8.4.4.2a | Requirement | ECSS-E-ST-32-01_0810156 | 1 | Informative Change | A safe life item shall meet all the requirements for the safe life approach described in clauses 6.2, 6.3, and 10.7. | NOTE See also Figure 6-4.
ECSS-E-ST-32-01C Rev. 2 | ECSS - Current v0.9 | 8.4.4.2b | Requirement | ECSS-E-ST-32-01_0810157 | 1 | Unchanged | For a safe life item the requirements of 8.4.4.2a shall be satisfied by full-scale or sub-scale tests complemented by coupon testing, or analysis supported by tests representative of structural details.
ECSS-E-ST-32-01C Rev. 2 | ECSS - Current v0.9 | 8.4.4.2c | Requirement | ECSS-E-ST-32-01_0810158 | 1 | Informative Change | For a safe life item the tests of 8.4.4.2b shall be performed in the presence of induced defects representative of manufacturing defects (in conformance with 8.4.2.1) and mechanical damage as defined in 8.4.4.2d, as specified in 8.4.2.3. | NOTE The use of interlaminar fracture mechanics analysis is submitted to customer approval and includes the successful demonstration of the methodology by test on sub-component or component (structure) level.
ECSS-E-ST-32-01C Rev. 2 | ECSS - Current v0.9 | 8.4.4.2d | Requirement | ECSS-E-ST-32-01_0810159 | 1 | Unchanged | The most severe of the following mechanical damage shall be considered for verification of safe life items: 1. The maximum size or level that can be induced, in conformance with 8.4.3.2 and 8.4.3.3, and remain undetected, in conformance with 8.4.3.4. 2. Mechanical damage resulting from impact energy associated with the visual damage threshold.
ECSS-E-ST-32-01C Rev. 2 | ECSS - Current v0.9 | 8.4.4.2e | Requirement | ECSS-E-ST-32-01_0810160 | 1 | Informative Change | For a safe life item the test articles and tests of the test program of 8.4.4.2b shall be representative of manufacturing process, environment and loading type (considering local load introduction where applicable) demonstrating ultimate load capability and no growth of defects at the end of one time the service life with a load enhancement factor (LEF) of 1,15. | NOTE Test articles can be flight representative structural elements, (sub)components or full-scale parts.
ECSS-E-ST-32-01C Rev. 2 | ECSS - Current v0.9 | 8.4.4.2f | Requirement | ECSS-E-ST-32-01_0810161 | 1 | Unchanged | For a safe life item the test programme (including applied LEF and fatigue spectrum) shall be approved by the customer;
ECSS-E-ST-32-01C Rev. 2 | ECSS - Current v0.9 | 8.4.4.2g | Permission | ECSS-E-ST-32-01_0810324 | 2 | Normative Change | For a safe life item, a proof test for manufacturing defect screening may be applied when: 1. It is subjected to customer approval. 2. A proof test factor of at least 1,2 is applied to the limit loads. 3. For multi-mission hardware, the proof test is repeated between flights. 4. The applied proof loads do not exceed 80 % of the ultimate strength. 5. Post test NDT is applied for all proof tested composite, bonded and sandwich parts. | NOTE 1 To item 2: The effect of material degradation due to environmental exposure is treated on a case by case basis. It can result in a higher proof test factor, which is agreed with the customer. NOTE 2 To item 2: A large number of complicated load cases can be necessary to ensure that all locations of the structure are adequately screened for manufacturing defects during the proof testing. Simplification of the proof load cases can result in higher test loads, overdesign of the flight structure and increased risk of failure during the test. NOTE 3 To item 5: Special problems can arise in certain instances such as a region of high load transfer where compliance with the proof test requirements for the composite structure introduces local yielding of the metal component. These are treated on a case by case basis.
ECSS-E-ST-32-01C Rev. 2 | ECSS - Current v0.9 | 8.4.4.3a | Requirement | ECSS-E-ST-32-01_0810163 | 1 | Unchanged | A low-risk fracture item shall not be a pressure vessel, high energy rotating machinery, habitable module or otherwise fracture critical pressurized structure, and not contain a hazardous fluid.
ECSS-E-ST-32-01C Rev. 2 | ECSS - Current v0.9 | 8.4.4.3b | Requirement | ECSS-E-ST-32-01_0810164 | 2 | Normative Change | For a low-risk fracture item, the result of the damage threat assessment shall be that, as a result of damage NDT and protection, no damage larger than the visual damage threshold is expected.
ECSS-E-ST-32-01C Rev. 2 | ECSS - Current v0.9 | 8.4.4.3c | Requirement | ECSS-E-ST-32-01_0810165 | 2 | Normative Change | A low-risk fracture item shall be inspected, as a minimum, by close visual testing covering hundred per cent of the item before each flight, in addition to NDT during manufacturing.
ECSS-E-ST-32-01C Rev. 2 | ECSS - Current v0.9 | 8.4.4.3d | Requirement | ECSS-E-ST-32-01_0810166 | 1 | Unchanged | A low-risk fracture item shall not include a single point failure bonded area.
ECSS-E-ST-32-01C Rev. 2 | ECSS - Current v0.9 | 8.4.4.3e | Requirement | ECSS-E-ST-32-01_0810167 | 1 | Unchanged | For a low-risk fracture item the strain at the limit load shall be below the damage tolerance threshold strain.
ECSS-E-ST-32-01C Rev. 2 | ECSS - Current v0.9 | 8.4.4.3f | Permission | ECSS-E-ST-32-01_0810325 | 1 | Unchanged | With approval of the customer, it may be considered that the strain is below the damage tolerance threshold strain without specific testing, when: 1. At the limit load the maximum tensile stresses, taken into account the stress concentration factor, is lower than 40 % of the material ultimate capability. 2. At the limit load the maximum compressive stresses, taken into account the stress concentration factor, is lower than 25 % of the material ultimate capability.
ECSS-E-ST-32-01C Rev. 2 | ECSS - Current v0.9 | 8.5a | Requirement | ECSS-E-ST-32-01_0810169 | 2 | Deleted | <<deleted>>
ECSS-E-ST-32-01C Rev. 2 | ECSS - Current v0.9 | 8.5b | Requirement | ECSS-E-ST-32-01_0810170 | 1 | Informative Change | Fracture control implementation for PFCI made of non-metallic material shall be subject to customer approval. | NOTE Potential fracture critical items made of non-metallic material, other than those covered by clause 8.4 (composite, bonded and sandwich items) and clause 8.7 (glass), which are safe life, are treated as fracture critical items, in conformance with 6.2.2. For example, ceramic, C/SiC, C/C.
ECSS-E-ST-32-01C Rev. 2 | ECSS - Current v0.9 | 8.5c | Requirement | ECSS-E-ST-32-01_0810171 | 1 | Unchanged | An item shall not be accepted as a fail safe item unless it meets the following two conditions: 1. It meets all the requirements for the fail safe approach described in clauses 6.2 and 6.3. 2. It has been demonstrated that, for the item, there is no unacceptable degradation of the alternative load path, due to cyclic loads or environmental effects.
ECSS-E-ST-32-01C Rev. 2 | ECSS - Current v0.9 | 8.5d | Requirement | ECSS-E-ST-32-01_0810172 | 2 | Normative Change | An item shall not be accepted as a safe life item unless it meets the following two conditions: 1. It has been demonstrated by fatigue analysis (accounting for the effects of cyclic and sustained loading) supported by tests that, during a time period of four times the service life, there is no unacceptable degradation due to cyclic loads or environmental effects in the presence of induced defects, compatible with applied NDT techniques, using representative coupons. 2. It undergoes a proof-test of all flight hardware to not less than one and two tenth (1,2) times the limit load. | NOTE To item 1: Results of representative earlier tests can be used to support the analysis, when approved by the customer.
ECSS-E-ST-32-01C Rev. 2 | ECSS - Current v0.9 | 8.5e | Requirement | ECSS-E-ST-32-01_0810173 | 1 | Informative Change | In those cases where problems arise to fulfil the proof test requirement, these shall be treated on a case by case basis. | NOTE For example, the region of high load transfer where compliance with the proof test requirements for the non-metallic structure introduces yielding of the metal component.
ECSS-E-ST-32-01C Rev. 2 | ECSS - Current v0.9 | 8.5f | Requirement | ECSS-E-ST-32-01_0810174 | 1 | Unchanged | Test loads on the non-metallic item shall not exceed 80% percent of ultimate strength.
ECSS-E-ST-32-01C Rev. 2 | ECSS - Current v0.9 | 8.6a | Requirement | ECSS-E-ST-32-01_0810175 | 2 | Normative Change | Rotating machinery shall be proof (spin) tested and subjected to NDT before and after proof testing.
ECSS-E-ST-32-01C Rev. 2 | ECSS - Current v0.9 | 8.6b | Requirement | ECSS-E-ST-32-01_0810176 | 1 | Informative Change | The proof test factor shall be derived by means of fracture mechanics analysis, but not be less than 1,1. | NOTE Rotating hardware not considered as rotating machinery in conformance with 3.2.32 is treated as any structural item.
ECSS-E-ST-32-01C Rev. 2 | ECSS - Current v0.9 | 8.7a | Requirement | ECSS-E-ST-32-01_0810177 | 1 | Unchanged | The verification of all potential fracture critical glass components, except those verified as fail-safe or contained, shall include an analysis of crack growth under conditions of the stresses and the environments encountered during their service life.
ECSS-E-ST-32-01C Rev. 2 | ECSS - Current v0.9 | 8.7b | Requirement | ECSS-E-ST-32-01_0810178 | 2 | Normative Change | A fracture mechanics analysis for potential sustained crack growth (da/dt) shall be performed in conformance with clauses 7, 8.7c, 8.7d, 8.7e and 8.7f for each safe life glass item, in order to demonstrate that the item sustains after four (4) times its service life at least one and four tenths (1,4) times the limit load without fracture.
ECSS-E-ST-32-01C Rev. 2 | ECSS - Current v0.9 | 8.7c | Requirement | ECSS-E-ST-32-01_0810179 | 1 | Unchanged | The sustained crack growth analysis shall apply factors to the sustained stresses of the stress spectrum as specified in Table 8-1, depending on the duration of each load event that induces sustained stress.
ECSS-E-ST-32-01C Rev. 2 | ECSS - Current v0.9 | 8.7d | Requirement | ECSS-E-ST-32-01_0810180 | 2 | Normative Change | The initial crack depth used for design and analysis of glass items shall: 1. Not be smaller than three (3) times the detectable flaw depth based on the NDT methods used. 2. Be subject to approval by the customer.
ECSS-E-ST-32-01C Rev. 2 | ECSS - Current v0.9 | 8.7e | Requirement | ECSS-E-ST-32-01_0810181 | 1 | Unchanged | The smallest crack aspect ratio used for analytical life predictions shall be a/c = 0,1.
ECSS-E-ST-32-01C Rev. 2 | ECSS - Current v0.9 | 8.7f | Requirement | ECSS-E-ST-32-01_0810182 | 1 | Unchanged | Crack growth properties at 100 % moisture shall be used for life predictions.
ECSS-E-ST-32-01C Rev. 2 | ECSS - Current v0.9 | 8.7g | Requirement | ECSS-E-ST-32-01_0810183 | 2 | Normative Change | Proof testing or NDT, consistent with the loading expected during service life, shall be conducted to screen for manufacturing flaws in each potential fracture-critical glass item based on the result of the fracture mechanics analysis, with the following conditions: 1. Proof testing is performed for acceptance of pressurized glass components (such as windows and viewports) to screen the flaws larger than the initial crack depth, with minimum proof pressure of two (2) times the MDP. 2. Proof testing is performed in an environment suitable to limit flaw growth during test. 3. Humidity and encapsulated water is removed from the surface of the glass before proof testing. | NOTE Encapsulated water can be accumulated during e.g. storage before proof testing
ECSS-E-ST-32-01C Rev. 2 | ECSS - Current v0.9 | 8.7h | Permission | ECSS-E-ST-32-01_0810326 | 1 | Unchanged | If a factor of safety on strength of 5 or greater can be shown, and if approved by the customer, the proof test in conformance with 8.7g.1 may be omitted.
ECSS-E-ST-32-01C Rev. 2 | ECSS - Current v0.9 | 8.7i | Requirement | ECSS-E-ST-32-01_0810185 | 1 | Unchanged | It shall be demonstrated that glass inside a habitable area is safe from breakage by safe life verification in conformance with 8.7b, or is contained, or that released particles are smaller than 50 µm.
ECSS-E-ST-32-01C Rev. 2 | ECSS - Current v0.9 | 8.8a | Requirement | ECSS-E-ST-32-01_0810186 | 1 | Unchanged | Fasteners smaller than diameter 5 mm (or 3/16”) shall not be used in safe life applications.
ECSS-E-ST-32-01C Rev. 2 | ECSS - Current v0.9 | 8.8b | Requirement | ECSS-E-ST-32-01_0810187 | 1 | Unchanged | Titanium alloy fasteners shall not be used in safe life applications.
ECSS-E-ST-32-01C Rev. 2 | ECSS - Current v0.9 | 8.8c | Requirement | ECSS-E-ST-32-01_0810188 | 1 | Informative Change | All potential fracture-critical fasteners shall be procured and tested in conformance with aerospace standards for structural fasteners or equivalent specifications agreed with the customer. | NOTE For example, LN, AIR and NAS standards, or ISO, EN and national standards which are explicitly intended for aerospace applications.
ECSS-E-ST-32-01C Rev. 2 | ECSS - Current v0.9 | 8.8d | Requirement | ECSS-E-ST-32-01_0810189 | 1 | Informative Change | Fasteners procured and tested in conformance with aerospace standards for non-structural fasteners shall not be used. | NOTE For those secondary connections where significant redundancy exists and fatigue is not a major concern, sometimes such non-structural fasteners are applied. This is agreed with the customer on a case by case basis.
ECSS-E-ST-32-01C Rev. 2 | ECSS - Current v0.9 | 8.8e | Requirement | ECSS-E-ST-32-01_0810190 | 2 | Normative Change | All safe life fasteners shall be marked and stored separately following NDT or proof testing.
ECSS-E-ST-32-01C Rev. 2 | ECSS - Current v0.9 | 8.8f | Requirement | ECSS-E-ST-32-01_0810191 | 2 | Normative Change | Safe life fasteners shall be non-destructive tested by the eddy current method in the shank, head fillet, and thread areas.
ECSS-E-ST-32-01C Rev. 2 | ECSS - Current v0.9 | 8.8g | Requirement | ECSS-E-ST-32-01_0810192 | 2 | Normative Change | The standard fracture control NDT crack size to be considered in the thread and fillet area for the safe life fasteners, inspected as required in 8.8f, shall be a = c = 1,27 mm when the inspection is in accordance with ECSS-Q-ST-70-15 standard eddy current fracture control NDT as shown in Figure 7-3. | NOTE This assumes rolled thread and fillet, in conformance with 8.8c.
ECSS-E-ST-32-01C Rev. 2 | ECSS - Current v0.9 | 8.8h | Requirement | ECSS-E-ST-32-01_0810193 | 2 | Normative Change | Application of rivets shall conform to the requirements for fail-safe items of clause 6.3.3. | NOTE Rivets are permanently deformed during their installation, and therefore cannot be adequately non-destructive tested for cracks in the installed condition.
ECSS-E-ST-32-01C Rev. 2 | ECSS - Current v0.9 | 8.9a | Requirement | ECSS-E-ST-32-01_0810344 | 1 | Created | In case of application of EDM on metallic alloys parts that are identified as PFCI the fracture and fatigue mechanical properties of the part shall be verified.
ECSS-E-ST-32-01C Rev. 2 | ECSS - Current v0.9 | 8.9b | Requirement | ECSS-E-ST-32-01_0810345 | 1 | Created | The justification logic for the use of EDM on metallic alloys PFCIs (or later FCIs) shall be described in the Fracture Control Plan and submitted to customer approval.
ECSS-E-ST-32-01C Rev. 2 | ECSS - Current v0.9 | 9a | Requirement | ECSS-E-ST-32-01_0810194 | 1 | Informative Change | Materials shall be selected and controlled in conformance with ECSS-Q-ST-70 “Materials, mechanical parts and processes”. | NOTE The material selection process takes into account structural and non-structural requirements. The materials selected possess the appropriate fracture toughness, crack-growth characteristics, and structural properties, such as Young’s modulus and yield strength, in specified environmental conditions.
ECSS-E-ST-32-01C Rev. 2 | ECSS - Current v0.9 | 9b | Requirement | ECSS-E-ST-32-01_0810195 | 1 | Unchanged | Where validated properties for analysis are not available, or available properties are not validated by standard or other test procedures agreed with the customer, the statistical basis for average and minimum values shall be established by tests.
ECSS-E-ST-32-01C Rev. 2 | ECSS - Current v0.9 | 9c | Requirement | ECSS-E-ST-32-01_0810196 | 2 | Normative Change | For applications where failure of a material can result in catastrophic hazard, alloys which possess high resistance to stress-corrosion cracking in conformance with Table 5-1 (Alloys with high resistance to stress­corrosion cracking) of ECSS-Q-ST-70-36 shall be used. | NOTE Strength, fracture and fatigue properties for a large number of aerospace materials are documented in the ESA developed materials database “FRAMES-2”, which can be obtained from Mechanical Systems Department, ESA. Further examples of frequently used sources for material data are the Metallic Materials Handbook (DOT/FAA/AR-MMPDS) and Aerospace Structural Metals Handbook (CINDAS/ Purdue)
ECSS-E-ST-32-01C Rev. 2 | ECSS - Current v0.9 | 10.2a | Requirement | ECSS-E-ST-32-01_0810197 | 1 | Informative Change | For dispositioning of nonconformances for PFCIs, a reassessment of these items to verify conformance with the fracture control requirements shall be performed. | NOTE For nonconformances control see ECSS-Q-ST-10-09.
ECSS-E-ST-32-01C Rev. 2 | ECSS - Current v0.9 | 10.2b | Requirement | ECSS-E-ST-32-01_0810198 | 1 | Unchanged | All nonconformances which affect fracture-critical items and primary structural hardware designed to safe life principles shall be dispositioned as “major nonconformances”.
ECSS-E-ST-32-01C Rev. 2 | ECSS - Current v0.9 | 10.3.1a | Requirement | ECSS-E-ST-32-01_0810199 | 2 | Normative Change | All PFCI shall be subject to an NDT programme in conformance with ECSS-Q-ST-70-15, in order to validate the analytical life predictions and to permit hardware to be released as acceptable. | NOTE The complete ECSS-Q-ST-70-15 applies, but clause 9 is of particular relevance to fracture control and PFCI.
ECSS-E-ST-32-01C Rev. 2 | ECSS - Current v0.9 | 10.3.1b | Requirement | ECSS-E-ST-32-01_0810200 | 2 | Normative Change | NDT shall be performed for the complete items, or as far as possible if full NDT is not possible, subject to customer approval. | NOTE The NDT to be applied to an item (or region of an item) is based on the most critical location of the item (or region of the item).
ECSS-E-ST-32-01C Rev. 2 | ECSS - Current v0.9 | 10.3.1c | Requirement | ECSS-E-ST-32-01_0810201 | 1 | Unchanged | Detected defects shall be treated as specified in clause 10.7.
ECSS-E-ST-32-01C Rev. 2 | ECSS - Current v0.9 | 10.3.1d | Requirement | ECSS-E-ST-32-01_0810202 | 2 | Normative Change | NDT shall be implemented for limited life items, as needed.
ECSS-E-ST-32-01C Rev. 2 | ECSS - Current v0.9 | 10.3.1e | Requirement | ECSS-E-ST-32-01_0810203 | 2 | Deleted | <<deleted and moved to ECSS-Q-ST-70-15>>
ECSS-E-ST-32-01C Rev. 2 | ECSS - Current v0.9 | 10.3.1f | Requirement | ECSS-E-ST-32-01_0810204 | 1 | Unchanged | Verification of structural redundancy for fail-safe items shall be performed before each flight.
ECSS-E-ST-32-01C Rev. 2 | ECSS - Current v0.9 | 10.3.1g | Requirement | ECSS-E-ST-32-01_0810205 | 2 | Normative Change | Post test NDT shall be performed for all proof-tested items, where the proof test is not the NDT method. | NOTE 1 With approval of the customer, the post test NDT can focus on areas with increased probability of defects, e.g. focusing on welds, castings, forgings, bonds, and composite parts. NOTE 2 For reduced fracture control program see clause 11.2.2.8 and requirement 10.3.1p.
ECSS-E-ST-32-01C Rev. 2 | ECSS - Current v0.9 | 10.3.1h | Requirement | ECSS-E-ST-32-01_0810206 | 2 | Normative Change | NDT of all welds shall include a search for surface flaws as well as embedded flaws. | NOTE For reduced fracture control program see clause 11.2.2.8 and requirement 10.3.1p.
ECSS-E-ST-32-01C Rev. 2 | ECSS - Current v0.9 | 10.3.1i | Requirement | ECSS-E-ST-32-01_0810207 | 2 | Normative Change | 100 % NDT of all fusion joints of pressurized lines shall be performed before and after proof test, using a qualified NDT method. | NOTE 1 After proof testing the NDT can be limited to 100% surface flaw NDT, and non-destructive re-testing of areas with detected pores/porosity, if agreed by the customer. NOTE 2 For reduced fracture control program see clause 11.2.2.8 and requirement 10.3.1p.
ECSS-E-ST-32-01C Rev. 2 | ECSS - Current v0.9 | 10.3.1j | Requirement | ECSS-E-ST-32-01_0810208 | 2 | Normative Change | NDT requirements shall be stated on design and manufacturing documentation.
ECSS-E-ST-32-01C Rev. 2 | ECSS - Current v0.9 | 10.3.1k | Requirement | ECSS-E-ST-32-01_0810209 | 2 | Deleted | <<deleted (moved to ECSS-Q-ST-70-15)>>
ECSS-E-ST-32-01C Rev. 2 | ECSS - Current v0.9 | 10.3.1l | Requirement | ECSS-E-ST-32-01_0810210 | 2 | Deleted | <<deleted (moved to ECSS-Q-ST-70-15)>>
ECSS-E-ST-32-01C Rev. 2 | ECSS - Current v0.9 | 10.3.1m | Requirement | ECSS-E-ST-32-01_0810211 | 2 | Normative Change | Dedicated jigs, fixtures and equipment needed to perform non-destructive re-testing after delivery shall be delivered with fracture-critical items.
ECSS-E-ST-32-01C Rev. 2 | ECSS - Current v0.9 | 10.3.1n | Requirement | ECSS-E-ST-32-01_0810236 | 2 | Normative Change | Special fracture control NDT shall be used only in special cases where limited life is demonstrated for standard initial crack sizes and serious problems can occur as a result of redesign or acceptance of the limited life, and its application is subject to approval by the customer. | NOTE For special fracture control NDT, see in particular clause 9 of ECSS-Q-ST-70-15.
ECSS-E-ST-32-01C Rev. 2 | ECSS - Current v0.9 | 10.3.1o | Requirement | ECSS-E-ST-32-01_0810346 | 1 | Created | The cases where proof test monitoring by acoustic emission can be performed instead of post testing NDT shall be agreed with the customer. | NOTE The proof test can be used to screen for manufacturing defects as specified in clause 8.4.4.2.
ECSS-E-ST-32-01C Rev. 2 | ECSS - Current v0.9 | 10.3.1p | Permission | ECSS-E-ST-32-01_0810347 | 1 | Created | For the reduced fracture control program requirements 10.3.1g, 10.3.1h and 10.3.1i may be replaced by requirements from clause 11.2.2.8. | NOTE Alternatively, 8.2.7 “Pressurized components with non-hazardous LBB failure mode” can offer a way to limit the inspection effort requested for fracture control verification.
ECSS-E-ST-32-01C Rev. 2 | ECSS - Current v0.9 | 10.3.2a | Requirement | ECSS-E-ST-32-01_0810212 | 2 | Normative Change | Raw materials for all safe life, fail-safe and low-risk fracture items shall be non-destructive tested in conformance with ECSS-Q-ST-70-15, to ensure conformance with the general material quality specification and absence of unacceptable embedded flaws. | NOTE The complete ECSS-Q-ST-70-15 applies, but clause 9 is of particular relevance to fracture control and PFCI.
ECSS-E-ST-32-01C Rev. 2 | ECSS - Current v0.9 | 10.3.2b | Requirement | ECSS-E-ST-32-01_0810213 | 2 | Deleted | <<deleted (moved to ECSS-Q-ST-70-15)>>
ECSS-E-ST-32-01C Rev. 2 | ECSS - Current v0.9 | 10.3.2c | Requirement | ECSS-E-ST-32-01_0810214 | 2 | Deleted | <<deleted (moved to ECSS-Q-ST-70-15)>>
ECSS-E-ST-32-01C Rev. 2 | ECSS - Current v0.9 | 10.3.2d | Requirement | ECSS-E-ST-32-01_0810215 | 1 | Unchanged | The hardware developer of composite, bonded and sandwich items shall enforce a rigorous programme to control contamination and foreign object debris (FOD) during processing.
ECSS-E-ST-32-01C Rev. 2 | ECSS - Current v0.9 | 10.3.2e | Requirement | ECSS-E-ST-32-01_0810216 | 2 | Normative Change | Glass items shall be non-destructive tested and proof tested in conformance with clause 8.7.
ECSS-E-ST-32-01C Rev. 2 | ECSS - Current v0.9 | 10.3.2f | Requirement | ECSS-E-ST-32-01_0810217 | 2 | Normative Change | Other non-metallic items shall be non-destructive tested and proof tested in conformance with clause 8.5.
ECSS-E-ST-32-01C Rev. 2 | ECSS - Current v0.9 | 10.3.3a | Requirement | ECSS-E-ST-32-01_0810218 | 2 | Normative Change | Inspection of all finished safe life items by the NDT method relevant to the assumed initial flaw size shall be performed in conformance with ECSS-Q-ST-70-15. | NOTE The complete ECSS-Q-ST-70-15 applies, but clause 9 is of particular relevance to fracture control and PFCI.
ECSS-E-ST-32-01C Rev. 2 | ECSS - Current v0.9 | 10.3.3b | Requirement | ECSS-E-ST-32-01_0810219 | 2 | Deleted | <<deleted (moved to ECSS-Q-ST-70-15)>>
ECSS-E-ST-32-01C Rev. 2 | ECSS - Current v0.9 | 10.3.3c | Requirement | ECSS-E-ST-32-01_0810220 | 2 | Deleted | <<deleted (moved to ECSS-Q-ST-70-15)>>
ECSS-E-ST-32-01C Rev. 2 | ECSS - Current v0.9 | 10.3.3d | Requirement | ECSS-E-ST-32-01_0810221 | 2 | Deleted | <<deleted (moved to ECSS-Q-ST-70-15)>>
ECSS-E-ST-32-01C Rev. 2 | ECSS - Current v0.9 | 10.3.3e | Requirement | ECSS-E-ST-32-01_0810222 | 2 | Deleted | <<deleted (moved to ECSS-Q-ST-70-15)>>
ECSS-E-ST-32-01C Rev. 2 | ECSS - Current v0.9 | 10.3.3f | Requirement | ECSS-E-ST-32-01_0810223 | 2 | Normative Change | Safe life items made of glass shall be non-destructive tested and proof tested in conformance with clause 8.7.
ECSS-E-ST-32-01C Rev. 2 | ECSS - Current v0.9 | 10.3.3g | Requirement | ECSS-E-ST-32-01_0810224 | 2 | Normative Change | Safe life items made of other non-metallic materials shall be non-destructive tested and proof tested in conformance with clause 8.5.
ECSS-E-ST-32-01C Rev. 2 | ECSS - Current v0.9 | 10.3.3h | Requirement | ECSS-E-ST-32-01_0810225 | 2 | Deleted | <<deleted>>
ECSS-E-ST-32-01C Rev. 2 | ECSS - Current v0.9 | 10.3.3i | Requirement | ECSS-E-ST-32-01_0810226 | 2 | Normative Change | Except for glass items, visual testing shall not be the only NDT.
ECSS-E-ST-32-01C Rev. 2 | ECSS - Current v0.9 | 10.4.1a | Requirement | ECSS-E-ST-32-01_0810227 | 2 | Deleted | <<deleted (moved to ECSS-Q-ST-70-15)>>
ECSS-E-ST-32-01C Rev. 2 | ECSS - Current v0.9 | 10.4.1b | Requirement | ECSS-E-ST-32-01_0810228 | 2 | Deleted | <<deleted (moved to ECSS-Q-ST-70-15)>>
ECSS-E-ST-32-01C Rev. 2 | ECSS - Current v0.9 | 10.4.2.1a | Requirement | ECSS-E-ST-32-01_0810229 | 2 | Deleted | <<deleted (moved to ECSS-Q-ST-70-15)>>
ECSS-E-ST-32-01C Rev. 2 | ECSS - Current v0.9 | 10.4.2.1b | Requirement | ECSS-E-ST-32-01_0810230 | 2 | Deleted | <<deleted (moved to ECSS-Q-ST-70-15)>>
ECSS-E-ST-32-01C Rev. 2 | ECSS - Current v0.9 | 10.4.2.1c | Requirement | ECSS-E-ST-32-01_0810327 | 2 | Deleted | <<deleted (moved to ECSS-Q-ST-70-15)>>
ECSS-E-ST-32-01C Rev. 2 | ECSS - Current v0.9 | 10.4.2.1d | Requirement | ECSS-E-ST-32-01_0810232 | 2 | Deleted | <<deleted (moved to ECSS-Q-ST-70-15)>>
ECSS-E-ST-32-01C Rev. 2 | ECSS - Current v0.9 | 10.4.2.1e | Requirement | ECSS-E-ST-32-01_0810233 | 2 | Deleted | <<deleted (moved to ECSS-Q-ST-70-15)>>
ECSS-E-ST-32-01C Rev. 2 | ECSS - Current v0.9 | 10.4.2.1f | Requirement | ECSS-E-ST-32-01_0810234 | 2 | Deleted | <<deleted (moved to ECSS-Q-ST-70-15)>>
ECSS-E-ST-32-01C Rev. 2 | ECSS - Current v0.9 | 10.4.2.1g | Requirement | ECSS-E-ST-32-01_0810235 | 2 | Deleted | <<deleted (moved to ECSS-Q-ST-70-15)>>
ECSS-E-ST-32-01C Rev. 2 | ECSS - Current v0.9 | 10.4.2.2b | Requirement | ECSS-E-ST-32-01_0810237 | 2 | Deleted | <<deleted (moved to ECSS-Q-ST-70-15)>>
ECSS-E-ST-32-01C Rev. 2 | ECSS - Current v0.9 | 10.4.2.2c | Requirement | ECSS-E-ST-32-01_0810238 | 2 | Deleted | <<deleted (moved to ECSS-Q-ST-70-15)>>
ECSS-E-ST-32-01C Rev. 2 | ECSS - Current v0.9 | 10.4.2.2d | Requirement | ECSS-E-ST-32-01_0810328 | 2 | Deleted | <<deleted (moved to ECSS-Q-ST-70-15)>>
ECSS-E-ST-32-01C Rev. 2 | ECSS - Current v0.9 | 10.4.2.2e | Requirement | ECSS-E-ST-32-01_0810240 | 2 | Deleted | <<deleted (moved to ECSS-Q-ST-70-15)>>
ECSS-E-ST-32-01C Rev. 2 | ECSS - Current v0.9 | 10.4.2.3a | Requirement | ECSS-E-ST-32-01_0810241 | 2 | Normative Change | Where proof testing of a flight item is performed as a screening or non-destructive testing technique for cracks, which are larger than the initial cracks used in the analytical life prediction, in the proof tests performed, procedures and stress analysis predictions shall ensure that the predicted stress level and distribution are actually achieved, and that the absence of test failure ensures that the cracks of the sizes to be screened out are not present in any critical location or in any orientation of the item.
ECSS-E-ST-32-01C Rev. 2 | ECSS - Current v0.9 | 10.4.2.3b | Requirement | ECSS-E-ST-32-01_0810242 | 2 | Normative Change | Where proof testing of a flight item is performed as a screening or non-destructive testing technique for cracks, which are larger than the initial cracks used in the analytical life prediction, cracks screened by proof test shall have aspect ratios identical to the initial cracks applied in the analytical life prediction.
ECSS-E-ST-32-01C Rev. 2 | ECSS - Current v0.9 | 10.4.2.3c | Requirement | ECSS-E-ST-32-01_0810243 | 2 | Normative Change | Where proof testing of a flight item is performed as a screening or non-destructive testing technique for cracks, which are larger than the initial cracks used in the analytical life prediction, the justification of the proof test procedure shall be provided, which includes all effects that can affect the proof test definition, including as a minimum: 1. Potential of stable crack growth beyond the crack size to be screened during the proof test. 2. Weld and parent material inhomogeneities if welds are present. 3. Environment, if testing and operations are at different environmental conditions. | NOTE To item 1: This results in unacceptable degradation of the flight hardware.
ECSS-E-ST-32-01C Rev. 2 | ECSS - Current v0.9 | 10.4.2.3d | Requirement | ECSS-E-ST-32-01_0810244 | 2 | Normative Change | Where proof testing of a flight item is performed as a screening or non-destructive testing technique for cracks, which are larger than the initial cracks used in the analytical life prediction, proof test procedures shall be submitted to the customer for approval prior to the start of testing. | NOTE 1 Proof testing can result in the application of loads substantially in excess of those usually imposed on flight hardware in order to screen for cracks of sufficiently small size. This can result in significant risk to damage and reject otherwise acceptable hardware. NOTE 2 Requirements for crack growth and critical crack size analysis are specified in clause 7. A significant amount of test data can be necessary to validate or complement the analysis results in order to limit the risk of damage to flight hardware. Advanced non-linear fracture analysis methodology is normally applied to accurately predict the behaviour of cracks under proof loading, except for e.g. thick-walled items with part-through cracks where the minimum remaining ligament (material thickness ahead of crack tip) is greater than 2,5 (K1c/ sy)2. A crack screening proof test of thin-walled items is generally not recommended because of the increased risk of damage due to stable crack growth during the proof test.
ECSS-E-ST-32-01C Rev. 2 | ECSS - Current v0.9 | 10.4.3.1a | Requirement | ECSS-E-ST-32-01_0810245 | 2 | Deleted | <<deleted (moved to ECSS-Q-ST-70-15)>>
ECSS-E-ST-32-01C Rev. 2 | ECSS - Current v0.9 | 10.4.3.1b | Requirement | ECSS-E-ST-32-01_0810246 | 2 | Deleted | <<deleted (moved to ECSS-Q-ST-70-15)>>
ECSS-E-ST-32-01C Rev. 2 | ECSS - Current v0.9 | 10.4.3.1c | Requirement | ECSS-E-ST-32-01_0810247 | 2 | Deleted | <<deleted (moved to ECSS-Q-ST-70-15)>>
ECSS-E-ST-32-01C Rev. 2 | ECSS - Current v0.9 | 10.4.3.2a | Requirement | ECSS-E-ST-32-01_0810248 | 2 | Deleted | <<deleted (moved to ECSS-Q-ST-70-15)>>
ECSS-E-ST-32-01C Rev. 2 | ECSS - Current v0.9 | 10.4.3.2b | Requirement | ECSS-E-ST-32-01_0810249 | 2 | Deleted | <<deleted (moved to ECSS-Q-ST-70-15)>>
ECSS-E-ST-32-01C Rev. 2 | ECSS - Current v0.9 | 10.4.3.2c | Requirement | ECSS-E-ST-32-01_0810250 | 2 | Deleted | <<deleted (moved to ECSS-Q-ST-70-15)>>
ECSS-E-ST-32-01C Rev. 2 | ECSS - Current v0.9 | 10.4.3.2d | Requirement | ECSS-E-ST-32-01_0810251 | 2 | Deleted | <<deleted (moved to ECSS-Q-ST-70-15)>>
ECSS-E-ST-32-01C Rev. 2 | ECSS - Current v0.9 | 10.4.3.2e | Requirement | ECSS-E-ST-32-01_0810252 | 2 | Deleted | <<deleted (moved to ECSS-Q-ST-70-15)>>
ECSS-E-ST-32-01C Rev. 2 | ECSS - Current v0.9 | 10.4.3.3a | Requirement | ECSS-E-ST-32-01_0810253 | 2 | Deleted | <<deleted (moved to ECSS-Q-ST-70-15)>>
ECSS-E-ST-32-01C Rev. 2 | ECSS - Current v0.9 | 10.4.3.3b | Requirement | ECSS-E-ST-32-01_0810254 | 2 | Deleted | <<deleted (moved to ECSS-Q-ST-70-15)>>
ECSS-E-ST-32-01C Rev. 2 | ECSS - Current v0.9 | 10.4.3.3c | Requirement | ECSS-E-ST-32-01_0810255 | 2 | Deleted | <<deleted (moved to ECSS-Q-ST-70-15)>>
ECSS-E-ST-32-01C Rev. 2 | ECSS - Current v0.9 | 10.4.3.3d | Requirement | ECSS-E-ST-32-01_0810256 | 2 | Deleted | <<deleted (moved to ECSS-Q-ST-70-15)>>
ECSS-E-ST-32-01C Rev. 2 | ECSS - Current v0.9 | 10.4.3.3e | Requirement | ECSS-E-ST-32-01_0810257 | 2 | Deleted | <<deleted (moved to ECSS-Q-ST-70-15)>>
ECSS-E-ST-32-01C Rev. 2 | ECSS - Current v0.9 | 10.4.3.4a | Requirement | ECSS-E-ST-32-01_0810258 | 2 | Deleted | <<deleted (moved to ECSS-Q-ST-70-15)>>
ECSS-E-ST-32-01C Rev. 2 | ECSS - Current v0.9 | 10.4.3.4b | Requirement | ECSS-E-ST-32-01_0810259 | 2 | Deleted | <<deleted (moved to ECSS-Q-ST-70-15)>>
ECSS-E-ST-32-01C Rev. 2 | ECSS - Current v0.9 | 10.4.3.4c | Requirement | ECSS-E-ST-32-01_0810329 | 2 | Deleted | <<deleted (moved to ECSS-Q-ST-70-15)>>
ECSS-E-ST-32-01C Rev. 2 | ECSS - Current v0.9 | 10.4.3.4d | Requirement | ECSS-E-ST-32-01_0810261 | 2 | Deleted | <<deleted (moved to ECSS-Q-ST-70-15)>>
ECSS-E-ST-32-01C Rev. 2 | ECSS - Current v0.9 | 10.4.3.5a | Requirement | ECSS-E-ST-32-01_0810262 | 2 | Deleted | <<deleted (moved to ECSS-Q-ST-70-15)>>
ECSS-E-ST-32-01C Rev. 2 | ECSS - Current v0.9 | 10.4.3.5b | Requirement | ECSS-E-ST-32-01_0810263 | 2 | Deleted | <<deleted (moved to ECSS-Q-ST-70-15)>>
ECSS-E-ST-32-01C Rev. 2 | ECSS - Current v0.9 | 10.4.3.5c | Requirement | ECSS-E-ST-32-01_0810264 | 2 | Deleted | <<deleted (moved to ECSS-Q-ST-70-15)>>
ECSS-E-ST-32-01C Rev. 2 | ECSS - Current v0.9 | 10.5.1a | Requirement | ECSS-E-ST-32-01_0810265 | 2 | Deleted | <<deleted (moved to ECSS-Q-ST-70-15)>>
ECSS-E-ST-32-01C Rev. 2 | ECSS - Current v0.9 | 10.5.1b | Requirement | ECSS-E-ST-32-01_0810266 | 2 | Deleted | <<deleted (moved to ECSS-Q-ST-70-15)>>
ECSS-E-ST-32-01C Rev. 2 | ECSS - Current v0.9 | 10.5.1c | Requirement | ECSS-E-ST-32-01_0810267 | 2 | Deleted | <<deleted (moved to ECSS-Q-ST-70-15)>>
ECSS-E-ST-32-01C Rev. 2 | ECSS - Current v0.9 | 10.5.1d | Requirement | ECSS-E-ST-32-01_0810268 | 2 | Deleted | <<deleted (moved to ECSS-Q-ST-70-15)>>
ECSS-E-ST-32-01C Rev. 2 | ECSS - Current v0.9 | 10.5.2.1a | Requirement | ECSS-E-ST-32-01_0810269 | 2 | Deleted | <<deleted (moved to ECSS-Q-ST-70-15)>>
ECSS-E-ST-32-01C Rev. 2 | ECSS - Current v0.9 | 10.5.2.1b | Requirement | ECSS-E-ST-32-01_0810270 | 2 | Deleted | <<deleted (moved to ECSS-Q-ST-70-15)>>
ECSS-E-ST-32-01C Rev. 2 | ECSS - Current v0.9 | 10.5.2.1c | Requirement | ECSS-E-ST-32-01_0810271 | 2 | Deleted | <<deleted (moved to ECSS-Q-ST-70-15)>>
ECSS-E-ST-32-01C Rev. 2 | ECSS - Current v0.9 | 10.5.2.2.1a | Requirement | ECSS-E-ST-32-01_0810272 | 2 | Deleted | <<deleted (moved to ECSS-Q-ST-70-15)>>
ECSS-E-ST-32-01C Rev. 2 | ECSS - Current v0.9 | 10.5.2.2.1b | Requirement | ECSS-E-ST-32-01_0810273 | 2 | Deleted | <<deleted (moved to ECSS-Q-ST-70-15)>>
ECSS-E-ST-32-01C Rev. 2 | ECSS - Current v0.9 | 10.5.2.2.1c | Requirement | ECSS-E-ST-32-01_0810274 | 2 | Deleted | <<deleted (moved to ECSS-Q-ST-70-15)>>
ECSS-E-ST-32-01C Rev. 2 | ECSS - Current v0.9 | 10.5.2.2.1d | Requirement | ECSS-E-ST-32-01_0810275 | 2 | Deleted | <<deleted (moved to ECSS-Q-ST-70-15)>>
ECSS-E-ST-32-01C Rev. 2 | ECSS - Current v0.9 | 10.5.2.2.1e | Requirement | ECSS-E-ST-32-01_0810276 | 2 | Deleted | <<deleted, modified and moved to 10.3.1o>>
ECSS-E-ST-32-01C Rev. 2 | ECSS - Current v0.9 | 10.5.2.2.2a | Requirement | ECSS-E-ST-32-01_0810277 | 2 | Deleted | <<deleted (covered by ECSS-Q-ST-70-15)>>
ECSS-E-ST-32-01C Rev. 2 | ECSS - Current v0.9 | 10.5.2.2.2b | Requirement | ECSS-E-ST-32-01_0810278 | 2 | Deleted | <<deleted (covered by ECSS-Q-ST-70-15)>>
ECSS-E-ST-32-01C Rev. 2 | ECSS - Current v0.9 | 10.5.2.2.2c | Requirement | ECSS-E-ST-32-01_0810279 | 2 | Deleted | <<deleted (moved to ECSS-Q-ST-70-15)>>
ECSS-E-ST-32-01C Rev. 2 | ECSS - Current v0.9 | 10.5.2.2.2d | Requirement | ECSS-E-ST-32-01_0810280 | 2 | Deleted | <<deleted (covered by ECSS-Q-ST-70-15)>>
ECSS-E-ST-32-01C Rev. 2 | ECSS - Current v0.9 | 10.6.1a | Requirement | ECSS-E-ST-32-01_0810281 | 2 | Normative Change | Traceability of PFCI and the materials they are made of shall be implemented in conformance with ECSS-Q-ST-20 to provide assurance that: 1. The material used in the manufacture of structural hardware has properties fully representative of those used in the analysis or verification tests. 2. Structural hardware is manufactured and non-destructive tested in conformance with the specific requirements for the implementation of the fracture control programme.
ECSS-E-ST-32-01C Rev. 2 | ECSS - Current v0.9 | 10.6.2a | Requirement | ECSS-E-ST-32-01_0810282 | 1 | Unchanged | All associated drawings, manufacturing and quality control documentation shall identify that the item is a potential fracture-critical item (unless when it is a fail-safe or low-risk fracture metallic item) or a fracture critical item.
ECSS-E-ST-32-01C Rev. 2 | ECSS - Current v0.9 | 10.6.2b | Requirement | ECSS-E-ST-32-01_0810283 | 1 | Unchanged | Each fracture-critical item shall be traceable by its own unique serial number.
ECSS-E-ST-32-01C Rev. 2 | ECSS - Current v0.9 | 10.6.2c | Requirement | ECSS-E-ST-32-01_0810284 | 1 | Unchanged | Each fracture-critical item shall be identified as fracture-critical on its accompanying tag and data package.
ECSS-E-ST-32-01C Rev. 2 | ECSS - Current v0.9 | 10.6.2d | Requirement | ECSS-E-ST-32-01_0810285 | 1 | Unchanged | For each fracture-critical item a log shall be maintained, which documents the environmental and operational aspects (including fluid exposure for pressure vessels) of all storage conditions during the life of the item.
ECSS-E-ST-32-01C Rev. 2 | ECSS - Current v0.9 | 10.6.2e | Requirement | ECSS-E-ST-32-01_0810286 | 1 | Unchanged | For each fracture-critical item a log shall be maintained, which documents all loadings due to testing, assembly and operation, including pressure cycles and torqueing of fasteners.
ECSS-E-ST-32-01C Rev. 2 | ECSS - Current v0.9 | 10.7.1a | Requirement | ECSS-E-ST-32-01_0810287 | 2 | Normative Change | Safe life and fail safe items with detected defects with a size larger than the following, shall be subjected to additional verification requirements as defined in clause 10.7.2: 1. The acceptance criteria used in the manufacturing process; or 2. 50 % of the maximum allowed initial NDT size in any dimension; or 3. 50 % of the standard fracture control NDT size defined in Table 9-1 of ECSS-Q-ST-70-15, for metallic materials | NOTE 1 Acceptance criteria for flaws in the manufacturing process ensure that material property values are not reduced below the qualified minimum values used for design. Detailed requirements for acceptance criteria for flaws other than crack-like defects are not within the scope of this ECSS standard. NOTE 2 For example, definition of acceptance criteria for defects includes consideration of ultimate strength, fatigue life, leakage.
ECSS-E-ST-32-01C Rev. 2 | ECSS - Current v0.9 | 10.7.1b | Requirement | ECSS-E-ST-32-01_0810288 | 2 | Normative Change | Any PFCI containing detected defects, as defined in 10.7.1a, shall not be used without approval of the customer. | NOTE 1 The first option to be considered when a defect is detected in flight hardware is to remove or repair the defect. NOTE 2 For highly critical hardware (especially when used for manned spaceflight), more conservative verification methodology can be requested by the customer (see e.g. NASA-HDBK-5010).
ECSS-E-ST-32-01C Rev. 2 | ECSS - Current v0.9 | 10.7.1c | Requirement | ECSS-E-ST-32-01_0810289 | 1 | Unchanged | Low risk fracture items shall not contain detected defects.
ECSS-E-ST-32-01C Rev. 2 | ECSS - Current v0.9 | 10.7.2.1.1a | Requirement | ECSS-E-ST-32-01_0810290 | 1 | Informative Change | The detected defect shall be verified as crack-like defect, and a fracture mechanics analysis or test performed to verify the acceptability of this defect. | NOTE Only in the case of a well-known type of defect (e.g. pores) for which a data base of representative test data is available, an assessment without replacing the defect by a crack can be used.
ECSS-E-ST-32-01C Rev. 2 | ECSS - Current v0.9 | 10.7.2.1.1b | Requirement | ECSS-E-ST-32-01_0810291 | 2 | Normative Change | The analysis or test shall be performed as follows: 1. Define the dimensions and location of the detected defect conservatively (e.g. for a surface crack the length and depth). 2. In the case of irregular defect shapes or grouped defects, make a recharacterisation for the analytical prediction (in the case of metallic part) or for test with induced defect (for metallic or composite part). 3. Demonstrate by analysis or test that the stresses used are conservative. | NOTE 1 To item 2: For metallic parts, flaw characterization as proposed by BS 7910 or ASME boiler and pressure vessel code Section XI, article IGA-3000 can be applied. NOTE 2 To item 3: Improved analysis methods, which are subjected to customer approval, can be needed to achieve this.
ECSS-E-ST-32-01C Rev. 2 | ECSS - Current v0.9 | 10.7.2.1.1c | Requirement | ECSS-E-ST-32-01_0810292 | 1 | Unchanged | There shall be no indication that the cause of the defect affects the validity of the material properties used in the safe life verification.
ECSS-E-ST-32-01C Rev. 2 | ECSS - Current v0.9 | 10.7.2.1.1d | Requirement | ECSS-E-ST-32-01_0810293 | 1 | Unchanged | The analysis or test shall demonstrate ultimate load capability at the beginning of life.
ECSS-E-ST-32-01C Rev. 2 | ECSS - Current v0.9 | 10.7.2.1.2a | Requirement | ECSS-E-ST-32-01_0810294 | 1 | Unchanged | The safe life crack growth analysis shall be performed as specified in 7, with the complete load spectrum applied 6 times in sequence.
ECSS-E-ST-32-01C Rev. 2 | ECSS - Current v0.9 | 10.7.2.1.2b | Requirement | ECSS-E-ST-32-01_0810295 | 1 | Informative Change | Cases where the analysis specified in 10.7.2.1.1a can be replaced by a representative fatigue test of a part containing a representative defect other than a crack shall be agreed with the customer. | NOTE This is agreed only in the case of a well-known type of defect.
ECSS-E-ST-32-01C Rev. 2 | ECSS - Current v0.9 | 10.7.2.1.2c | Requirement | ECSS-E-ST-32-01_0810296 | 1 | Unchanged | The fatigue test specified in 10.7.2.1.2b shall demonstrate limit load capability after application of the complete load spectrum 6 times in sequence.
ECSS-E-ST-32-01C Rev. 2 | ECSS - Current v0.9 | 10.7.2.1.3a | Requirement | ECSS-E-ST-32-01_0810297 | 1 | Unchanged | The safe life verification shall be performed in conformance with clause 8.4.
ECSS-E-ST-32-01C Rev. 2 | ECSS - Current v0.9 | 10.7.2.2a | Requirement | ECSS-E-ST-32-01_0810298 | 2 | Normative Change | The part shall meet the requirements in 6.3 for fail safe parts using the detected defect in conformance with 10.7.2.2b.
ECSS-E-ST-32-01C Rev. 2 | ECSS - Current v0.9 | 10.7.2.2b | Requirement | ECSS-E-ST-32-01_0810299 | 1 | Informative Change | For the verification of 10.7.2.2a, the detected defect shall be assumed in the most unfavourable situation. | NOTE 1 This means the situation where the choice of the failed part places the detected defect in the most unfavourably loaded remaining part. NOTE 2 This includes fatigue verification, considering the detected defects. Alternatively, it can be demonstrated that the structure can withstand the failure of any other part, in addition to failure of parts containing detected defects (using safety factors as specified in 6.3.3, and without considering a defect in the remaining structure).
ECSS-E-ST-32-01C Rev. 2 | ECSS - Current v0.9 | 10.7.2.2c | Requirement | ECSS-E-ST-32-01_0810300 | 2 | Normative Change | For metallic parts the detected defect shall be verified as crack-like defect, and a fracture mechanics analysis or test be performed to verify the acceptability of this defect. | NOTE Only in the case of a well-known type of defect (e.g. pores) for which a data base of representative test data is available, an assessment without replacing the defect by a crack can be used.
ECSS-E-ST-32-01C Rev. 2 | ECSS - Current v0.9 | 10.7.2.2d | Requirement | ECSS-E-ST-32-01_0810301 | 1 | Unchanged | For composite, bonded and sandwich parts the fatigue verification shall be based on tests of representative defects.
ECSS-E-ST-32-01C Rev. 2 | ECSS - Current v0.9 | 10.7.3a | Requirement | ECSS-E-ST-32-01_0810302 | 2 | Normative Change | If the origin of a detected defect is not uniquely determined and eliminated, and regular occurrence of significant crack-like defects is not excluded by means of improvement of the manufacturing process, an improved NDT method approved by the customer shall be used, such that it provides a probability higher than 90% of detection with 95% confidence of unacceptable defects.
ECSS-E-ST-32-01C Rev. 2 | ECSS - Current v0.9 | 11.2.1a | Requirement | ECSS-E-ST-32-01_0810303 | 1 | Unchanged | A reduced fracture control programme shall be in conformance with all the requirements given in this standard, with the modifications specified in 11.2.2.
ECSS-E-ST-32-01C Rev. 2 | ECSS - Current v0.9 | 11.2.2.1a | Permission | ECSS-E-ST-32-01_0810330 | 1 | Informative Change | The identification of PFCIs may be limited to the following items: 1. Pressurized systems. 2. Rotating machinery. 3. Fasteners used in safe life applications. 4. Items fabricated using welding, forging or casting and which are used at limit stress levels exceeding 25 % of the ultimate tensile strength of the material. 5. Non-metallic structural items. 6. Metallic structural items used in safe life applications, with limit stress levels exceeding 50% of the yield tensile strength of the material. | NOTE 1 When approved by the customer, the scope of this requirement (11.2.2.1a.6) can be reduced to single point of failure items loaded in tension with relatively small cross-section (examples: lugs, iso-static mounts, small strut or pin, GSE interface). NOTE 2 For more information on PFCIs, see 6.1.
ECSS-E-ST-32-01C Rev. 2 | ECSS - Current v0.9 | 11.2.2.1b | Requirement | ECSS-E-ST-32-01_0810305 | 2 | Normative Change | The identification of potential fracture-critical items shall be performed in conformance with the procedure given in Figure 6-1.
ECSS-E-ST-32-01C Rev. 2 | ECSS - Current v0.9 | 11.2.2.2a | Permission | ECSS-E-ST-32-01_0810331 | 1 | Unchanged | The information specified in clause 6.4.2 may be consolidated into one list; separate lists need not be prepared.
ECSS-E-ST-32-01C Rev. 2 | ECSS - Current v0.9 | 11.2.2.3a | Permission | ECSS-E-ST-32-01_0810332 | 1 | Unchanged | The requirements of clauses 8.5 and 8.7 may be replaced by the following requirement: structural glass and other non-metallic items (other than composites, bonded and sandwich items) shall be proof-tested at 1,2 times the limit load. | NOTE It is well-known that glass and other brittle items subjected to static load can be sensitive to growth of inherent flaws (i.e. static fatigue). This effect is normally considered in the structural verification, taking into account empirical data (e.g. statistical methods, taking into account the surface roughness of the item).
ECSS-E-ST-32-01C Rev. 2 | ECSS - Current v0.9 | 11.2.2.4a | Permission | ECSS-E-ST-32-01_0810333 | 1 | Informative Change | The requirements of clause 8.6 may be replaced by the following requirement: ‘rotating machinery (wheels and gyros) shall be proof-spin-tested at one and one tenth (1,1) times nominal operational speed’. | NOTE In general, the limit speed test will fulfil this requirement as it will significantly exceed the nominal operational speed.
ECSS-E-ST-32-01C Rev. 2 | ECSS - Current v0.9 | 11.2.2.5a | Requirement | ECSS-E-ST-32-01_0810348 | 1 | Created | A proof test to at least 1,1 times the flight limit load shall be performed, in accordance with a proof test plan approved by the customer. | NOTE It is recommended that the applied proof loads do not exceed 80% of the ultimate strength, unless agreed otherwise with the customer.
ECSS-E-ST-32-01C Rev. 2 | ECSS - Current v0.9 | 11.2.2.5b | Requirement | ECSS-E-ST-32-01_0810349 | 1 | Created | Protection and NDT means shall be agreed between customer and supplier, to ensure absence of detrimental impact damage before launch.
ECSS-E-ST-32-01C Rev. 2 | ECSS - Current v0.9 | 11.2.2.5c | Permission | ECSS-E-ST-32-01_0810350 | 1 | Created | Safe life areas that are tested below the required proof factor may be acceptable based on NDT with demonstrated acceptance limits and other means of process control, if agreed by the customer. | NOTE Agreement with the customer is in line with existing requirements of clause 8.4.
ECSS-E-ST-32-01C Rev. 2 | ECSS - Current v0.9 | 11.2.2.6a | Permission | ECSS-E-ST-32-01_0810351 | 1 | Created | The low risk approach for metallic structural items used in safe life applications described below may be implemented replacing the requirements of 6.3.2 when the following conditions are met: 1. the item is shown to possess acceptable resistance to crack growth from potential initial crack-like defects, by demonstrating that assumed initial surface cracks of 0,63 mm depth and 1,27 mm length and corner cracks of 0,63 mm radius from holes and edges, or through-thickness cracks of 1,27 mm length do not grow to failure in less than four complete service lifetimes. 2. the item is non-destructive tested by standard fracture control surface NDT method, according to ECSS-Q-ST-70-15, with exception of X-ray radiography, as minimum. 3. the item is fabricated from a well‐characterized metal, procured in conformance with the following aerospace standards AMS (MMPDS), ASTM, ISO, EN, DIN, WL, AIR, or BS or to an equivalent standard not listed before but to be approved by the customer. 4. A reliable source of material data, linked to AMS, is provided by MMPDS. 5. the item is fabricated from a metal selected from Table 5‐1 “Alloys with high resistance to stress‐corrosion cracking” of ECSS‐Q‐ST‐70‐36. 6. the material is known not to be susceptible, based on heritage, to create defects during the manufacturing process. 7. if EDM is used, the requirements stated in paragraph 8.9 apply. 8. the item is not a pressurized hardware. | NOTE 1 to item 2: Standard fracture control NDT includes penetrant, eddy current, ultrasonic, magnetic particle methods. X-ray radiographic is used only with additional justification, per 9.2.2.1.f of ECSS-Q-ST-70-15. Verification of detected defects is performed i.a.w. 10.7. NOTE 2 to item 6: Processes such as welding, forging, casting, additive manufacturing or quenching heat treatment are prone to create defects during manufacturing.
ECSS-E-ST-32-01C Rev. 2 | ECSS - Current v0.9 | 11.2.2.7a | Permission | ECSS-E-ST-32-01_0810352 | 1 | Created | Metallic fasteners including titanium alloy may be used in safe life applications if the following conditions are met: 1. the item meets requirements 8.8a, 8.8c, 8.8d, 8.8e and 8.8h. 2. the item is shown to possess acceptable resistance to crack growth from potential initial crack-like defects, by demonstrating that assumed initial surface cracks of a = c = 0,63 mm do not grow to failure in less than four complete service lifetimes (see Figure 7-3).. 3. the item is non-destructive tested by standard fracture control surface NDT method, as minimum, without etching. 4. the item is fabricated from a metal selected from Table 5‐1 “Alloys with high resistance to stress‐corrosion cracking” of ECSS‐Q‐ST‐70‐36. 5. the item is not part of a pressurized shell of pressurized hardware. 6. the item is not made of an alloy susceptible to sustained load cracking in the specified environments, unless specifically agreed otherwise, and titanium fasteners meet 11.2.2.7b.2 and 11.2.2.7b.3. | NOTE 1 to item 1: This means that requirements 8.8b, 8.8f,and 8.8g are replaced by the requirements from 11.2.2.7a.2 to 11.2.2.7a.6. NOTE 2 to item 3: See ECSS-Q-ST-70-15, for example clause 9.2. Standard surface inspection can be fluorescent penetrant, ultrasonic, eddy current or magnetic particle testing. NOTE 3 For safe life titanium fasteners the user can follow either requirement 11.2.2.7a or 11.2.2.7b.
ECSS-E-ST-32-01C Rev. 2 | ECSS - Current v0.9 | 11.2.2.7b | Permission | ECSS-E-ST-32-01_0810353 | 1 | Created | Titanium alloy fasteners may be used in safe life applications if the following conditions are met: 1. they meet the requirements 8.8a and 8.8c, 8.8d, 8.8e, 8.8f, 8.8g, 8.8h. 2. for sustained loading K is smaller than the lower bound threshold for sustained load cracking in accordance with clause 7.2.5e, or K < 0,5 KIC if no threshold value is available from test. 3. customer approval is obtained. | NOTE For safe life titanium fasteners the user can follow either requirement 11.2.2.7a or 11.2.2.7b.
ECSS-E-ST-32-01C Rev. 2 | ECSS - Current v0.9 | 11.2.2.8a | Permission | ECSS-E-ST-32-01_0810354 | 1 | Created | X-ray testing of fusion welded joints post proof test may be omitted.
ECSS-E-ST-32-01C Rev. 2 | ECSS - Current v0.9 | 11.2.2.8b | Requirement | ECSS-E-ST-32-01_0810355 | 1 | Created | For surface crack NDT of fusion welded joints, only highly cyclic loaded locations showing a stress level due to external loading much higher than the pressure induced stresses, or a large number of pressure cycles causing high stresses shall be subjected to NDT before or after the proof test.
ECSS-E-ST-32-01C Rev. 2 | ECSS - Current v0.9 | 11.2.2.8c | Permission | ECSS-E-ST-32-01_0810356 | 1 | Created | X-ray testing of fusion welded joints may also be omitted before proof test if all of the following requirements are met: 1. Material selection is limited to materials, which are known to be well weldable. 2. It is demonstrated that welding verification: (a) was performed in accordance with clause 11 of ECSS-Q-ST-70-39, including X-ray testing and destructive testing of verification samples, or (b) is based on large heritage of the following: identical material, comparable thickness, and fusion depth, comparable weld method, jigs, tooling and parameters,. without failure during or after proof testing, including X-ray testing of sufficient samples. 3. If X-ray testing of the flight hardware is omitted or cannot be performed, in addition to other design and process control measures implemented to ensure robustness of the hardware, X-ray testing is required on accompanying samples, that are welded using parameters and a setup as close as possible to the flight hardware for representativeness, to demonstrate acceptance criteria according to the weld specification, to the extent and with margin agreed with the customer. 4. A minimum proof pressure test factor of 1,5 is applied, while also fulfilling 8.2.1b. 5. If flaw growth due to cyclic or sustained loads cannot be neglected, safe life is demonstrated, where the potential crack extension is covered by the difference between critical crack size during proof test and critical crack size during operation, or it is based on a conservative envelope of credible weld defects agreed with the customer: | NOTE 1 acp + Da < aco where: acp = critical crack size during proof test aco = critical crack size during operation Da = crack extension during dimensioning life NOTE 2 Visual inspection of all flight welds is always requested by ECSS-Q-ST-70-39. NOTE 3 to item 1: Examples for well weldable materials are: (a) Ti-6Al-4V (b) Ti-3Al-2.5V (c) Ti-6Al-4V/Ti-3Al-2.5V dissimilar weld (d) AA2219 (e) AA6XXX (f) AA5XXX (g) AISI type stainless steels Examples of alloys which are fusion weldable only under precautions and with limitations are the standard AA7XXX alloys and AA2XXX aluminum lithium alloys. NOTE 4 to item 3: A margin against the size specified in acceptance criteria that would apply to fully inspected flight welds is requested because flight hardware that is not inspected can contain worse imperfections than the inspected accompanying samples. NOTE 5 to item 3: Examples of design and process control measures that help to ensure robustness of the hardware are tight tolerances and generous width of electron beam and laser welds as well as process control means to verify accurate weld path. NOTE 6 to item 3: Acceptance criteria are defined for all credible defect types, like porosity (individual, clustered), inclusions, geometrical imperfections (including incomplete fusion, if part of the weld design), and are relevant to the dimensions relevant to the transfer of load. Detailed requirements for acceptance criteria for flaws other than crack-like defects are not within the scope of this ECSS standard. NOTE 7 to item 4: Examples of potential defects in welds porosity, inclusions, geometrical imperfections. NOTE 8 to item 4: Requirement 8.2.1b limits the magnitude of loads other than pressure. NOTE 9 to item 5: Sharp features, like lack of fusion, are considered as crack like, unless covered conservatively in another manner agreed with the customer. NOTE 10 to item 5: The user is reminded that the standards like ECSS-E-ST-32 and ECSS-E-ST-32-02 require the hardware to be designed to sustain the proof loading without detrimental deformation, i.e. without large scale yielding. NOTE 11 to item 5: The crack screening proof test approach described above will take into account the requirements and guidelines of clause 10.4.2.3 if not agreed otherwise with the customer. NOTE 12 to item 5: Customer approval is required in 11.2.2.8c.5 for welds not screened by proof testing because it is normally desirable to avoid the situation where flaw growth due to cyclic or sustained loads cannot be neglected for welds that will not be inspected, especially in, for example welds, that contain a lack of fusion at the weld root by design which are generally considered non-structural.
ECSS-E-ST-20-07C Rev. 2 | ECSS - Current v0.9 | 4.2.2.2a | Requirement | ECSS-E-ST-20-07_0080001 | 1 | Unchanged | Overload capability of the spacecraft RF receivers during the pre-launch and launch phases with or without fairing, shall be demonstrated by the spacecraft supplier. | NOTE 1 It is expected the electromagnetic environment generated by companion payloads is assessed by the launching company and addressed in the User’s Manual. NOTE 2 A conductive fairing is likely to cause resonances and cavity effects.
ECSS-E-ST-20-07C Rev. 2 | ECSS - Current v0.9 | 4.2.2.2b | Requirement | ECSS-E-ST-20-07_0080002 | 1 | Unchanged | Spacecraft equipment shall not exhibit any malfunction, degradation of performance or deviation beyond the tolerance indicated in its individual specification after being exposed, even not operating, to the electromagnetic environment from the launcher and launch site. | NOTE Most of spacecraft equipment is not operating during launch. During the launching sequence spacecraft transmitters and receivers (platform and payload) can be either in OFF- or ON-state depending on the launch vehicle.
ECSS-E-ST-20-07C Rev. 2 | ECSS - Current v0.9 | 4.2.2.2c | Requirement | ECSS-E-ST-20-07_0080003 | 1 | Unchanged | The electromagnetic interference safety margin (EMISM) of safety critical equipment shall be applied to equipment in ON-state during prelaunch and launch phase and to EEDs.
ECSS-E-ST-20-07C Rev. 2 | ECSS - Current v0.9 | 4.2.3.2a | Requirement | ECSS-E-ST-20-07_0080004 | 1 | Unchanged | Assessment of risk, on the launch pad inside the protected area, for the space system and its equipment against direct and indirect effects of lightning before lift-off, shall be performed.
ECSS-E-ST-20-07C Rev. 2 | ECSS - Current v0.9 | 4.2.3.2b | Requirement | ECSS-E-ST-20-07_0080005 | 1 | Unchanged | The spacecraft supplier shall obtain from the launching company the electromagnetic environment imposed on the launcher payloads in case of lightning.
ECSS-E-ST-20-07C Rev. 2 | ECSS - Current v0.9 | 4.2.4.2a | Requirement | ECSS-E-ST-20-07_0080006 | 1 | Unchanged | Analysis or tests at system level shall be performed for assessing the threat at subsystem or equipment level. | NOTE Analysis or tests can be defined in the time or frequency domain. They are expected to evaluate the coupling level from the ESD source to critical points.
ECSS-E-ST-20-07C Rev. 2 | ECSS - Current v0.9 | 4.2.4.2b | Requirement | ECSS-E-ST-20-07_0080007 | 1 | Unchanged | EMI control from residual ESD shall be performed by a combination of shielding and passive or active filtering techniques, implemented on the main structure, at subsystem level or inside equipment.
ECSS-E-ST-20-07C Rev. 2 | ECSS - Current v0.9 | 4.2.4.2c | Requirement | ECSS-E-ST-20-07_0080008 | 1 | Unchanged | EMI control efficiency shall be verified by test at subsystem or equipment level.
ECSS-E-ST-20-07C Rev. 2 | ECSS - Current v0.9 | 4.2.5.1a | Requirement | ECSS-E-ST-20-07_0080009 | 1 | Unchanged | As part of the EMCCP, a magnetic cleanliness control plan shall document: 1. magnetic control guidelines 2. emission limits to magnetic sources 3. a magnetic budget 4. specific test methods applied to equipments for emission measurement and characterization | NOTE The test method described in 5.4.5 providing a dipole model can be inadequate and replaced by a multiple dipole model or a spherical harmonics model.
ECSS-E-ST-20-07C Rev. 2 | ECSS - Current v0.9 | 4.2.5.2a | Requirement | ECSS-E-ST-20-07_0080010 | 2 | Normative Change | As part of the EMCCP, a magnetic budget shall be maintained providing: 1. Three-axes components of the space vehicle magnetic dipole (component decreasing with the inverse cube law with distance). 2. If the solar array is rotating in the space vehicle axes, separate evaluation for the main body and the solar array. 3. When the space vehicle is using a magnetic sensor as part of the ACS, evaluation of the magnetic field at its location. | NOTE 1 to 1: Typical values lie in the range 1 Am2 or less for small spacecraft to much more than 10 Am2 for large spacecraft. NOTE 2 to 3: The angular deviation is the basic requirement; however, the requirement is generally expressed in terms of modification of the natural field strength at the sensor location. For LEO spacecraft if the error on each axis is less than 1 µT, the modification of the direction is kept less than 20 milliradians.
ECSS-E-ST-20-07C Rev. 2 | ECSS - Current v0.9 | 4.2.5.2b | Requirement | ECSS-E-ST-20-07_0080011 | 1 | Unchanged | The specified maximum magnetic field value shall comprise the remanent magnetization (magnets, electro-magnets in off-state, or residual perm-up due to hysteresis of soft materials), the induced magnetization of soft materials by the geomagnetic field, and the momentum of current loops.
ECSS-E-ST-20-07C Rev. 2 | ECSS - Current v0.9 | 4.2.6a | Requirement | ECSS-E-ST-20-07_0080012 | 1 | Unchanged | Spurious emissions requirements at antenna ports shall be specified for RF compatibility purpose by the spacecraft supplier.
ECSS-E-ST-20-07C Rev. 2 | ECSS - Current v0.9 | 4.2.6b | Requirement | ECSS-E-ST-20-07_0080013 | 1 | Unchanged | When specifying limits and frequency ranges, the following issues shall be included: 1. sensitivity of possible victim receiver subsystems including out-of-band response, 2. no limits apply to transmit frequencies and information carrying modulation bandwidths, 3. highest and lowest intentional frequency used by space system receivers, 4. antenna port attachments, gain/loss characteristics.
ECSS-E-ST-20-07C Rev. 2 | ECSS - Current v0.9 | 4.2.8a | Requirement | ECSS-E-ST-20-07_0080014 | 2 | Normative Change | Intrasystem EMC shall be achieved by: 1. allocation of equipment-level EMI requirements documented in the EMCCP, including: (a) limits on conducted and radiated emission, (b) susceptibility test levels. 2. control of conducted and radiated propagation paths, as defined by clauses 4.2.10 to 4.2.13. | NOTE to 1: Recommended data is defined in Annex A for equipment and subsystems.
ECSS-E-ST-20-07C Rev. 2 | ECSS - Current v0.9 | 4.2.8b | Requirement | ECSS-E-ST-20-07_0080015 | 3 | Deleted | <<deleted, moved to 4.2.8a>>
ECSS-E-ST-20-07C Rev. 2 | ECSS - Current v0.9 | 4.2.9a | Requirement | ECSS-E-ST-20-07_0080016 | 2 | Normative Change | The EGSE and MGSE used for spacecraft integration and ground testing shall: 1. not degrade the EMC performance of the spacecraft during AIT; 2. be specified to have a known and controlled impact on grounding and isolation when used together with the spacecraft.; 3. not impair the ability to verify the EMC performance of the spacecraft during ground testing. | NOTE to 2: This includes GSE interconnecting elements, such as harness or piping.
ECSS-E-ST-20-07C Rev. 2 | ECSS - Current v0.9 | 4.2.9b | Requirement | ECSS-E-ST-20-07_0080017 | 1 | Unchanged | The EGSE shall be immune to signals used for spacecraft susceptibility tests.
ECSS-E-ST-20-07C Rev. 2 | ECSS - Current v0.9 | 4.2.10.2a | Requirement | ECSS-E-ST-20-07_0080018 | 1 | Unchanged | A system-level grounding diagram shall be established including the EGSE.
ECSS-E-ST-20-07C Rev. 2 | ECSS - Current v0.9 | 4.2.10.2b | Requirement | ECSS-E-ST-20-07_0080019 | 1 | Unchanged | A ground reference shall be identified for each power, signal, or RF source or receiver.
ECSS-E-ST-20-07C Rev. 2 | ECSS - Current v0.9 | 4.2.10.2c | Requirement | ECSS-E-ST-20-07_0080020 | 1 | Unchanged | An upper value of common mode voltage shall be specified considering: 1. power quality requirements defined in ECSS-E-ST-20 for “Spacecraft bus”, 2. type of detectors and sensitivity, 3. characteristics of analogue signal monitor receiver circuit, in accordance with ECSS-E-ST-50-14, Table 5-2 d, 4. characteristics of bi-level signal monitor receiver circuit, in accordance with ECSS-E-ST-50-14, clause Table 6-2 e, 5. hazards due to fault currents internal to the space vehicle or between the space vehicle and its EGSE.
ECSS-E-ST-20-07C Rev. 2 | ECSS - Current v0.9 | 4.2.10.2d | Requirement | ECSS-E-ST-20-07_0080021 | 1 | Unchanged | When power and signal share common paths (wire or structure), the magnitude of ground impedance shall be limited over the affected signal spectrum. | NOTE Non-exclusive techniques for reducing the impedance are decrease of common path length, decrease of wire and ground impedance, filters on common paths.
ECSS-E-ST-20-07C Rev. 2 | ECSS - Current v0.9 | 4.2.11.2a | Requirement | ECSS-E-ST-20-07_0080023 | 2 | Normative Change | A vehicle ground reference point shall be defined on the vehicle structure, as a reference point for bonding verification.
ECSS-E-ST-20-07C Rev. 2 | ECSS - Current v0.9 | 4.2.11.2b | Requirement | ECSS-E-ST-20-07_0080024 | 1 | Unchanged | An equipment bonding stud connected to the unit housing shall be provided as a ground reference at equipment level.
ECSS-E-ST-20-07C Rev. 2 | ECSS - Current v0.9 | 4.2.11.2c | Requirement | ECSS-E-ST-20-07_0080025 | 2 | Normative Change | Each unit housing shall be bonded to the nearby local structure grounding point from the equipment bonding stud.
ECSS-E-ST-20-07C Rev. 2 | ECSS - Current v0.9 | 4.2.11.2d | Requirement | ECSS-E-ST-20-07_0080026 | 2 | Normative Change | The DC resistance between the equipment bonding stud and the local structure grounding point shall be less than 5 mW.
ECSS-E-ST-20-07C Rev. 2 | ECSS - Current v0.9 | 4.2.11.2e | Requirement | ECSS-E-ST-20-07_0080027 | 2 | Normative Change | The loop inductance between the equipment bonding stud and the nearby spacecraft structure shall be less than 30 nH.
ECSS-E-ST-20-07C Rev. 2 | ECSS - Current v0.9 | 4.2.11.2f | Requirement | ECSS-E-ST-20-07_0080028 | 2 | Normative Change | The DC resistance between each and every local structure grounding point and the vehicle ground reference point shall be less than 20 mW.
ECSS-E-ST-20-07C Rev. 2 | ECSS - Current v0.9 | 4.2.11.2g | Requirement | ECSS-E-ST-20-07_0080232 | 1 | Unchanged | The DC resistance between the equipment bonding stud and each connector housing shall be less than 10 mΩ.
ECSS-E-ST-20-07C Rev. 2 | ECSS - Current v0.9 | 4.2.11.2h | Requirement | ECSS-E-ST-20-07_0080030 | 1 | Unchanged | Bonds shall be capable to carry the fault currents determined by analysis at system level, without fusing, burning, or arcing.
ECSS-E-ST-20-07C Rev. 2 | ECSS - Current v0.9 | 4.2.11.2i | Requirement | ECSS-E-ST-20-07_0080031 | 1 | Unchanged | If the structure is used as the return current path, bonding provisions shall be such that DC and AC voltage drops along power paths comply with clause 4.2.10.2c.
ECSS-E-ST-20-07C Rev. 2 | ECSS - Current v0.9 | 4.2.11.3a | Requirement | ECSS-E-ST-20-07_0080032 | 1 | Unchanged | The functionality of connecting grounding cables for charge equalization shall be provided on space systems. | NOTE Charge equalization is needed prior to implementing other procedures or the application of power across the interface.
ECSS-E-ST-20-07C Rev. 2 | ECSS - Current v0.9 | 4.2.12.2a | Requirement | ECSS-E-ST-20-07_0080033 | 1 | Unchanged | Electronics units and cables external to the basic space vehicle structure shall have individual shields providing attenuation to EMI. | NOTE It is important to consider apertures used for pressure drop during ascent and for outgassing.
ECSS-E-ST-20-07C Rev. 2 | ECSS - Current v0.9 | 4.2.13.1a | Requirement | ECSS-E-ST-20-07_0080034 | 1 | Unchanged | Categorisation of harness and separate routings for wires of different categories shall be defined as follows: 1. applicable to critical lines as defined in ECSS-E-ST-20, Clause “Electromagnetic interference safety margin”. 2. made on the basis of the characteristics of the signals on the wire (and hence the interference generated), and on the susceptibility of the circuit to EMI.
ECSS-E-ST-20-07C Rev. 2 | ECSS - Current v0.9 | 4.2.13.1b | Requirement | ECSS-E-ST-20-07_0080035 | 1 | Unchanged | Wires falling into one category shall be assembled into a same bundle.
ECSS-E-ST-20-07C Rev. 2 | ECSS - Current v0.9 | 4.2.13.1c | Requirement | ECSS-E-ST-20-07_0080036 | 1 | Unchanged | Bundles of different categories shall be separated either by a separation distance of 5 cm from the outer circumference or by a metallic screen when they are routed on parallel paths. | NOTE Overshields or spacecraft walls can be used to fulfil the requirement.
ECSS-E-ST-20-07C Rev. 2 | ECSS - Current v0.9 | 4.2.13.1d | Requirement | ECSS-E-ST-20-07_0080037 | 1 | Unchanged | Wires and cables shall be marked in such a manner that personnel can visually identify the EMC category for each wire or cable.
ECSS-E-ST-20-07C Rev. 2 | ECSS - Current v0.9 | 4.2.13.2a | Requirement | ECSS-E-ST-20-07_0080038 | 1 | Unchanged | Cable shields shall not be used as an intentional current carrying conductor, except coaxial cables in radiofrequency circuits and high-speed data links using coaxial cables.
ECSS-E-ST-20-07C Rev. 2 | ECSS - Current v0.9 | 4.2.13.2b | Requirement | ECSS-E-ST-20-07_0080039 | 1 | Unchanged | Cable shields, other than overshields, shall have an insulated sheath to prevent uncontrolled grounding.
ECSS-E-ST-20-07C Rev. 2 | ECSS - Current v0.9 | 4.2.13.2c | Requirement | ECSS-E-ST-20-07_0080040 | 2 | Normative Change | Connectors used to carry shielded wires shall have a conductive finish.
ECSS-E-ST-20-07C Rev. 2 | ECSS - Current v0.9 | 4.2.13.2d | Requirement | ECSS-E-ST-20-07_0080041 | 2 | Normative Change | The bonding of cable shields shall be done as follows: Overshields shall be bonded to chassis ground: 1. Bonding to chassis ground is performed at both ends: (a) through the equipment connector body, (b) using a backshell or a dedicated intermediate metal part, (c) with a DC resistance ≤ 5 mΩ between cable shield and connector housing. 2. <<deleted>> | NOTE 1 This is intended to prevent grounding of the shields inside the equipment through a connector ground pin, which could promote the propagation of interference. NOTE 2 Examples of dedicated intermediate metal parts are combs, such as Halorings, or Tag rings.
ECSS-E-ST-20-07C Rev. 2 | ECSS - Current v0.9 | 4.2.13.2e | Requirement | ECSS-E-ST-20-07_0080042 | 2 | Normative Change | Overshields shall be bonded to chassis ground: 1. at both ends, 2. using a 360° connection, 3. with a DC resistance ≤ 5 mΩ between overshield and connector housing.
ECSS-E-ST-20-07C Rev. 2 | ECSS - Current v0.9 | 4.2.13.2f | Requirement | ECSS-E-ST-20-07_0080264 | 2 | Deleted | <<deleted>>
ECSS-E-ST-20-07C Rev. 2 | ECSS - Current v0.9 | 5.2.1a | Requirement | ECSS-E-ST-20-07_0080044 | 2 | Unchanged | The tolerance for EMC testing shall be as follows: 1. Distance: ±5 % 2. Frequency: ±2 % 3. Amplitude, measurement receiver: ±2 dB 4. Amplitude, measurement system (includes measurement receivers, transducers, cables, connectors): ±3 dB 5. Time (waveforms): ±5 % 6. Resistors: ±5 % 7. Capacitors: ±20 %
ECSS-E-ST-20-07C Rev. 2 | ECSS - Current v0.9 | 5.2.2.2a | Requirement | ECSS-E-ST-20-07_0080045 | 1 | Unchanged | The enclosures shall be large such that the EUT arrangement requirements of 5.2.6 and antenna positioning requirements described in the individual test procedures are satisfied.
ECSS-E-ST-20-07C Rev. 2 | ECSS - Current v0.9 | 5.2.2.2b | Requirement | ECSS-E-ST-20-07_0080046 | 1 | Unchanged | RF absorber material shall be used when performing electric field radiated emissions or radiated susceptibility testing to reduce reflections of electromagnetic energy and to improve accuracy and repeatability. | NOTE Example of RF absorber material are carbon impregnated foam pyramids, and ferrite tiles.
ECSS-E-ST-20-07C Rev. 2 | ECSS - Current v0.9 | 5.2.2.2c | Requirement | ECSS-E-ST-20-07_0080047 | 1 | Unchanged | The RF absorber shall be placed above, behind, and on both sides of the EUT, and behind the radiating or receiving antenna as shown in Figure 5-1.
ECSS-E-ST-20-07C Rev. 2 | ECSS - Current v0.9 | 5.2.2.2d | Requirement | ECSS-E-ST-20-07_0080048 | 1 | Unchanged | Minimum performance of the material shall be as specified in Table 5-1. | NOTE The manufacturer’s specification of their RF absorber material (basic material only, not installed) can be used.
ECSS-E-ST-20-07C Rev. 2 | ECSS - Current v0.9 | 5.2.2.3a | Requirement | ECSS-E-ST-20-07_0080049 | 1 | Unchanged | The ambient electromagnetic level shall be measured with the EUT not operating and all auxiliary equipment turned on.
ECSS-E-ST-20-07C Rev. 2 | ECSS - Current v0.9 | 5.2.2.3b | Requirement | ECSS-E-ST-20-07_0080050 | 1 | Unchanged | During testing, at least one of the following conditions shall be met: 1. the ambient is at least 6 dB below the individual test limits, 2. the EUT complies with the individual test limits, 3. it is shown that recorded data exceeding the limits cannot be generated by the EUT (emission tests) or cannot sensitize the EUT (susceptibility tests).
ECSS-E-ST-20-07C Rev. 2 | ECSS - Current v0.9 | 5.2.2.3c | Requirement | ECSS-E-ST-20-07_0080051 | 1 | Unchanged | Background plots shall be reported for each test configuration unless all recorded data is at least 6 dB below the individual test limits.
ECSS-E-ST-20-07C Rev. 2 | ECSS - Current v0.9 | 5.2.2.4a | Requirement | ECSS-E-ST-20-07_0080052 | 1 | Unchanged | Ambient conducted levels on power leads shall be measured with the leads disconnected from the EUT and connected to a resistive load that draws the same rated current as the EUT.
ECSS-E-ST-20-07C Rev. 2 | ECSS - Current v0.9 | 5.2.3.1a | Requirement | ECSS-E-ST-20-07_0080053 | 1 | Unchanged | If the actual installation is known, the EUT shall be installed on a ground plane that simulates the actual installation.
ECSS-E-ST-20-07C Rev. 2 | ECSS - Current v0.9 | 5.2.3.1b | Requirement | ECSS-E-ST-20-07_0080054 | 1 | Unchanged | If the actual installation is unknown or multiple installations are expected, then the EUT shall be installed on a metallic ground plane.
ECSS-E-ST-20-07C Rev. 2 | ECSS - Current v0.9 | 5.2.3.1c | Requirement | ECSS-E-ST-20-07_0080055 | 1 | Unchanged | Ground planes shall be 2 m² or larger in area with the smaller side no less than 75 cm.
ECSS-E-ST-20-07C Rev. 2 | ECSS - Current v0.9 | 5.2.3.1d | Requirement | ECSS-E-ST-20-07_0080056 | 1 | Unchanged | When a ground plane is not present in the actual EUT installation, the EUT shall be placed on a non-conductive table. | NOTE In such a case, test methods are specific and are likely to differ from the ones in the present standard.
ECSS-E-ST-20-07C Rev. 2 | ECSS - Current v0.9 | 5.2.3.2a | Requirement | ECSS-E-ST-20-07_0080057 | 1 | Unchanged | When the EUT is installed on a metallic ground plane, the ground plane shall have a DC surface resistance not larger than 0,1 mW per square.
ECSS-E-ST-20-07C Rev. 2 | ECSS - Current v0.9 | 5.2.3.2b | Requirement | ECSS-E-ST-20-07_0080058 | 1 | Unchanged | The DC resistance between metallic ground planes and the shielded enclosure shall be 2,5 mW or less.
ECSS-E-ST-20-07C Rev. 2 | ECSS - Current v0.9 | 5.2.3.2c | Requirement | ECSS-E-ST-20-07_0080059 | 1 | Unchanged | The metallic ground planes shall be electrically bonded to the floor or wall of the basic shielded room structure at least once every 1 m.
ECSS-E-ST-20-07C Rev. 2 | ECSS - Current v0.9 | 5.2.3.2d | Requirement | ECSS-E-ST-20-07_0080060 | 1 | Unchanged | The metallic bond straps shall be solid and maintain a five-to-one ratio or less in length to width.
ECSS-E-ST-20-07C Rev. 2 | ECSS - Current v0.9 | 5.2.3.2e | Requirement | ECSS-E-ST-20-07_0080061 | 1 | Unchanged | Metallic ground planes used outside a shielded enclosure shall extend at least 1,5 m beyond the test setup boundary in each direction.
ECSS-E-ST-20-07C Rev. 2 | ECSS - Current v0.9 | 5.2.3.3a | Requirement | ECSS-E-ST-20-07_0080062 | 1 | Unchanged | When the EUT is installed on a conductive composite ground plane, the surface resistivity of the actual installation shall be used.
ECSS-E-ST-20-07C Rev. 2 | ECSS - Current v0.9 | 5.2.3.3b | Requirement | ECSS-E-ST-20-07_0080063 | 1 | Unchanged | Composite ground planes shall be electrically bonded to the enclosure with means suitable to the material.
ECSS-E-ST-20-07C Rev. 2 | ECSS - Current v0.9 | 5.2.4a | Requirement | ECSS-E-ST-20-07_0080064 | 1 | Unchanged | The impedance of power sources providing input power to the EUT shall be controlled by Line Impedance Stabilization Networks (LISNs) for all measurement.
ECSS-E-ST-20-07C Rev. 2 | ECSS - Current v0.9 | 5.2.4b | Requirement | ECSS-E-ST-20-07_0080065 | 1 | Unchanged | LISNs shall not be used on output power leads.
ECSS-E-ST-20-07C Rev. 2 | ECSS - Current v0.9 | 5.2.4c | Requirement | ECSS-E-ST-20-07_0080066 | 1 | Unchanged | The LISNs shall be located at the power source end of the exposed length of power leads specified in 5.2.6.6.
ECSS-E-ST-20-07C Rev. 2 | ECSS - Current v0.9 | 5.2.4d | Requirement | ECSS-E-ST-20-07_0080067 | 1 | Informative Change | The LISN circuit shown in Figure 5-2 shall be used. | NOTE 1 The LISN can be split in several cases, one per power lead. NOTE 2 The series inductances represent the inductances of the wiring; the series resistances represent the resistances of the wiring and of the central protections. NOTE 3 The 50 W resistors result in 100 W at high frequency, similar to the characteristic impedance of the line. NOTE 4 The feed-through capacitors provide a short-circuit at high frequency and make the LISN symmetrical. NOTE 5 The large capacitor (between 1 mF and 10 mF) provides sufficiently low impedance at low frequency, and acts as a reserve of charge.
ECSS-E-ST-20-07C Rev. 2 | ECSS - Current v0.9 | 5.2.4e | Requirement | ECSS-E-ST-20-07_0080068 | 1 | Unchanged | If no value is specified x = 2 µH and y = 0,1 W shall be used. | NOTE The x and y values, respectively the inductance and the resistance inserted in each lead are expected in the EMEVP.
ECSS-E-ST-20-07C Rev. 2 | ECSS - Current v0.9 | 5.2.4f | Requirement | ECSS-E-ST-20-07_0080069 | 1 | Unchanged | Magnetic coupling between inductors shall be avoided.
ECSS-E-ST-20-07C Rev. 2 | ECSS - Current v0.9 | 5.2.4g | Requirement | ECSS-E-ST-20-07_0080070 | 1 | Unchanged | If the return line is grounded at the power source in the actual installation (star distribution), the return line of the LISN shall be grounded on the power source side.
ECSS-E-ST-20-07C Rev. 2 | ECSS - Current v0.9 | 5.2.4h | Requirement | ECSS-E-ST-20-07_0080071 | 2 | Normative Change | If structure return is used in the actual installation of the relevant space segment element, the return input of the LISN shall be grounded and the return output of the LISN be left open.
ECSS-E-ST-20-07C Rev. 2 | ECSS - Current v0.9 | 5.2.4i | Requirement | ECSS-E-ST-20-07_0080072 | 1 | Unchanged | The LISN impedance shall be measured at least annually under the following conditions: 1. the impedance, measured between the power output lead on the EUT side of the LISN and the metal enclosure of the LISN, 2. an unterminated power input terminal on the power source side of the LISN.
ECSS-E-ST-20-07C Rev. 2 | ECSS - Current v0.9 | 5.2.4j | Requirement | ECSS-E-ST-20-07_0080271 | 1 | Created | The LISN shall either be electrically bonded to the ground plane by surface metal-to-metal contact or connected to the ground plane by one or several bonding straps.
ECSS-E-ST-20-07C Rev. 2 | ECSS - Current v0.9 | 5.2.4k | Recommendation | ECSS-E-ST-20-07_0080272 | 1 | Created | The LISN should be electrically bonded to the ground plane by surface metal-to-metal contact.
ECSS-E-ST-20-07C Rev. 2 | ECSS - Current v0.9 | 5.2.4l | Requirement | ECSS-E-ST-20-07_0080273 | 1 | Created | The DC resistance between the metal enclosure of the LISN and the ground plane shall be less than 2,5 mΩ.
ECSS-E-ST-20-07C Rev. 2 | ECSS - Current v0.9 | 5.2.5.1a | Requirement | ECSS-E-ST-20-07_0080073 | 1 | Unchanged | Clause 4.2.7 shall apply for tests involving high electromagnetic power or high voltage test equipment.
ECSS-E-ST-20-07C Rev. 2 | ECSS - Current v0.9 | 5.2.5.2a | Requirement | ECSS-E-ST-20-07_0080074 | 1 | Unchanged | Only the equipment and the personnel used to perform the test shall be present in the test area or enclosure.
ECSS-E-ST-20-07C Rev. 2 | ECSS - Current v0.9 | 5.2.5.3a | Requirement | ECSS-E-ST-20-07_0080075 | 1 | Unchanged | Checks shall be performed to assure that an overload condition does not exist. | NOTE Measurement receivers and transducers are subject to overload, especially receivers without preselectors and active transducers.
ECSS-E-ST-20-07C Rev. 2 | ECSS - Current v0.9 | 5.2.5.3b | Requirement | ECSS-E-ST-20-07_0080076 | 1 | Unchanged | Overload condition shall be corrected. | NOTE This can be done by instrumentation changes.
ECSS-E-ST-20-07C Rev. 2 | ECSS - Current v0.9 | 5.2.6.1a | Requirement | ECSS-E-ST-20-07_0080077 | 2 | Normative Change | The general test setup for the EUT shall be configured as specified in Figure 5-3 and maintained during all testing.
ECSS-E-ST-20-07C Rev. 2 | ECSS - Current v0.9 | 5.2.6.2a | Requirement | ECSS-E-ST-20-07_0080078 | 1 | Unchanged | Only the provisions included in the design of the EUT shall be used to bond units.
ECSS-E-ST-20-07C Rev. 2 | ECSS - Current v0.9 | 5.2.6.3a | Requirement | ECSS-E-ST-20-07_0080079 | 1 | Unchanged | EUTs shall be secured to mounting bases having shock or vibration isolators if such mounting bases are used in the actual installation
ECSS-E-ST-20-07C Rev. 2 | ECSS - Current v0.9 | 5.2.6.3b | Requirement | ECSS-E-ST-20-07_0080080 | 1 | Unchanged | The bonding straps furnished with the mounting base shall be connected to the ground plane.
ECSS-E-ST-20-07C Rev. 2 | ECSS - Current v0.9 | 5.2.6.3c | Requirement | ECSS-E-ST-20-07_0080081 | 1 | Unchanged | When mounting bases do not have bonding straps, bonding straps shall not be used in the test setup.
ECSS-E-ST-20-07C Rev. 2 | ECSS - Current v0.9 | 5.2.6.4a | Requirement | ECSS-E-ST-20-07_0080082 | 1 | Unchanged | When external terminals, connector pins, or equipment grounding conductors are available for safety ground connections and are used in the actual installation, they shall be connected to the ground plane. | NOTE Arrangement and length are specified in 5.2.6.6.
ECSS-E-ST-20-07C Rev. 2 | ECSS - Current v0.9 | 5.2.6.5a | Requirement | ECSS-E-ST-20-07_0080083 | 1 | Unchanged | EUTs shall be oriented such that surfaces that produce maximum radiated emissions and respond most readily to radiated signals face the measurement antennas.
ECSS-E-ST-20-07C Rev. 2 | ECSS - Current v0.9 | 5.2.6.5b | Requirement | ECSS-E-ST-20-07_0080084 | 1 | Unchanged | Bench mounted EUTs comprising interconnecting cables shall be located (10 ± 2) cm from the front edge of the ground plane.
ECSS-E-ST-20-07C Rev. 2 | ECSS - Current v0.9 | 5.2.6.6.1a | Requirement | ECSS-E-ST-20-07_0080085 | 2 | Normative Change | Electrical cable assemblies shall be representative of the actual installation, in terms of twisting, shielding, and shield terminations. | NOTE Details on the cable construction used for testing are defined in the EMEVP DRD of ECSS-E-ST-20, and maintained in the EMEVR DRD of ECSS-E-ST-20.
ECSS-E-ST-20-07C Rev. 2 | ECSS - Current v0.9 | 5.2.6.6.1b | Requirement | ECSS-E-ST-20-07_0080086 | 1 | Unchanged | Shielded cables or shielded leads (including power leads and wire grounds) within cables shall be used only if they have been specified in installation requirements.
ECSS-E-ST-20-07C Rev. 2 | ECSS - Current v0.9 | 5.2.6.6.1c | Requirement | ECSS-E-ST-20-07_0080274 | 1 | Created | Connector savers can affect the test results, in particular radiated emission test results, and therefore shall either not be used, or be chosen or modified in such a way as to ensure shield continuity.
ECSS-E-ST-20-07C Rev. 2 | ECSS - Current v0.9 | 5.2.6.6.2a | Requirement | ECSS-E-ST-20-07_0080087 | 1 | Unchanged | Individual leads shall be grouped into cables in the same manner as in the actual installation.
ECSS-E-ST-20-07C Rev. 2 | ECSS - Current v0.9 | 5.2.6.6.2b | Requirement | ECSS-E-ST-20-07_0080088 | 1 | Unchanged | Up to 10 m, interconnecting cable lengths in the setup shall be the same as in the actual installation.
ECSS-E-ST-20-07C Rev. 2 | ECSS - Current v0.9 | 5.2.6.6.2c | Requirement | ECSS-E-ST-20-07_0080089 | 1 | Unchanged | If a cable is longer than 10 m in the actual installation, the cable length in the set up shall be between 10 m and the actual length.
ECSS-E-ST-20-07C Rev. 2 | ECSS - Current v0.9 | 5.2.6.6.2d | Requirement | ECSS-E-ST-20-07_0080090 | 1 | Unchanged | The cable arrangement shall be such that it satisfies the following conditions: 1. At least the first 2 m (except for cables that are shorter in the actual installation) of each interconnecting cable associated with each enclosure of the EUT are run parallel to the front boundary of the setup. 2. Remaining cable lengths are routed to the back of the setup and placed in a zigzagged arrangement.
ECSS-E-ST-20-07C Rev. 2 | ECSS - Current v0.9 | 5.2.6.6.2e | Requirement | ECSS-E-ST-20-07_0080091 | 1 | Unchanged | When the setup includes more than one cable, individual cables shall be separated by 2 cm measured from their outer circumference.
ECSS-E-ST-20-07C Rev. 2 | ECSS - Current v0.9 | 5.2.6.6.2f | Requirement | ECSS-E-ST-20-07_0080092 | 1 | Unchanged | For bench top setups using ground planes, the cable closest to the front boundary shall be placed 10 cm from the front edge of the ground plane.
ECSS-E-ST-20-07C Rev. 2 | ECSS - Current v0.9 | 5.2.6.6.2g | Requirement | ECSS-E-ST-20-07_0080093 | 1 | Unchanged | All cables shall be supported 5 cm above the ground plane (except for interconnecting cables between enclosures of the EUT that are higher in the actual installation).
ECSS-E-ST-20-07C Rev. 2 | ECSS - Current v0.9 | 5.2.6.6.2h | Requirement | ECSS-E-ST-20-07_0080275 | 1 | Created | Intermediate grounding points of overall cable bundles shields existing in the actual installation shall not be implemented in the EMC test set-up.
ECSS-E-ST-20-07C Rev. 2 | ECSS - Current v0.9 | 5.2.6.6.2i | Recommendation | ECSS-E-ST-20-07_0080276 | 1 | Created | For signal cable bundles, the overall shield, if present, and the individual shields should be bonded to the test set-up boundary to the EGSEs, either to the relevant edge of the metallic ground plane or to the access panel between the control room and the test chamber.
ECSS-E-ST-20-07C Rev. 2 | ECSS - Current v0.9 | 5.2.6.6.3a | Requirement | ECSS-E-ST-20-07_0080094 | 1 | Unchanged | Two metres of input power leads (including neutrals and returns) shall be routed parallel to the front edge of the setup in the same manner as the interconnecting leads.
ECSS-E-ST-20-07C Rev. 2 | ECSS - Current v0.9 | 5.2.6.6.3b | Requirement | ECSS-E-ST-20-07_0080095 | 1 | Unchanged | Each input power lead, including neutrals and returns, shall be connected to a LISN.
ECSS-E-ST-20-07C Rev. 2 | ECSS - Current v0.9 | 5.2.6.6.3c | Requirement | ECSS-E-ST-20-07_0080096 | 2 | Normative Change | Power leads that are bundled, as part of an interconnecting cable in the actual installation, shall be configured in the same fashion for the 2 m exposed length and then be separated from the bundle and routed to the LISNs.
ECSS-E-ST-20-07C Rev. 2 | ECSS - Current v0.9 | 5.2.6.6.3d | Requirement | ECSS-E-ST-20-07_0080097 | 2 | Normative Change | After the 2 m exposed length, the power leads shall be terminated at the LISNs in such a manner that the total length of power lead from the EUT electrical connector to the LISNs does not exceed 2,5 m.
ECSS-E-ST-20-07C Rev. 2 | ECSS - Current v0.9 | 5.2.6.6.3e | Requirement | ECSS-E-ST-20-07_0080098 | 1 | Unchanged | All power leads shall be supported 5 cm above the ground plane.
ECSS-E-ST-20-07C Rev. 2 | ECSS - Current v0.9 | 5.2.6.6.3f | Requirement | ECSS-E-ST-20-07_0080099 | 1 | Unchanged | If the power leads are twisted in the actual installation, they shall be twisted up to the LISNs.
ECSS-E-ST-20-07C Rev. 2 | ECSS - Current v0.9 | 5.2.6.7a | Requirement | ECSS-E-ST-20-07_0080100 | 1 | Unchanged | Either the actual equipment from the platform installation or loads that simulate the electrical properties present in the actual installation shall terminate electrical input or output interfaces. | NOTE Example of these electrical properties are impedance, grounding and balance.
ECSS-E-ST-20-07C Rev. 2 | ECSS - Current v0.9 | 5.2.6.7b | Requirement | ECSS-E-ST-20-07_0080101 | 1 | Unchanged | Signal inputs shall be applied to the electrical interfaces to exercise EUT circuitry.
ECSS-E-ST-20-07C Rev. 2 | ECSS - Current v0.9 | 5.2.6.7c | Requirement | ECSS-E-ST-20-07_0080102 | 1 | Unchanged | EUT with mechanical outputs shall be loaded under expected conditions.
ECSS-E-ST-20-07C Rev. 2 | ECSS - Current v0.9 | 5.2.6.7d | Requirement | ECSS-E-ST-20-07_0080103 | 1 | Unchanged | When variable electrical or mechanical loading is present in the actual installation, testing shall be performed under expected worst-case conditions.
ECSS-E-ST-20-07C Rev. 2 | ECSS - Current v0.9 | 5.2.6.7e | Requirement | ECSS-E-ST-20-07_0080104 | 1 | Unchanged | When active electrical loading is used, it shall be ensured that the active load meets the ambient requirements of 5.2.2 when connected to the setup, and that the active load does not respond to susceptibility signals. | NOTE Example of active electrical loading is the test set.
ECSS-E-ST-20-07C Rev. 2 | ECSS - Current v0.9 | 5.2.6.7f | Requirement | ECSS-E-ST-20-07_0080105 | 1 | Unchanged | Antenna ports on the EUT shall be terminated with shielded, matched loads if the RF link is not used during the test.
ECSS-E-ST-20-07C Rev. 2 | ECSS - Current v0.9 | 5.2.7.1a | Requirement | ECSS-E-ST-20-07_0080106 | 1 | Unchanged | During emission measurements, the EUT shall be placed in the operating mode, which produces maximum emissions.
ECSS-E-ST-20-07C Rev. 2 | ECSS - Current v0.9 | 5.2.7.1b | Requirement | ECSS-E-ST-20-07_0080107 | 1 | Unchanged | During susceptibility testing, the EUT shall be placed in its most susceptible operating mode.
ECSS-E-ST-20-07C Rev. 2 | ECSS - Current v0.9 | 5.2.7.1c | Requirement | ECSS-E-ST-20-07_0080108 | 1 | Unchanged | When the EUT has several available modes (including software controlled operational modes), the number of modes to be tested for emission and susceptibility shall be such that all circuitry is evaluated. | NOTE It is expected that the customer defines or agrees operating modes.
ECSS-E-ST-20-07C Rev. 2 | ECSS - Current v0.9 | 5.2.7.2a | Requirement | ECSS-E-ST-20-07_0080109 | 1 | Unchanged | Measurements shall be performed with the EUT tuned to not less than three frequencies within each tuning band, tuning unit, or range of fixed channels, consisting of one mid-band frequency and a frequency within ±5% from each end of each band or range of channels.
ECSS-E-ST-20-07C Rev. 2 | ECSS - Current v0.9 | 5.2.7.3a | Requirement | ECSS-E-ST-20-07_0080110 | 1 | Unchanged | Operating frequency requirements for two major types of spread spectrum equipment shall be as follows: 1. frequency hopping: measurements are performed with the EUT utilizing a hop set which contains a minimum of 30 % of the total possible frequencies, and the hop set is divided equally into three segments at the low, mid, and high end of the EUT operational frequency range, 2. direct sequence: measurements are performed with the EUT processing data at the highest possible data transfer rate.
ECSS-E-ST-20-07C Rev. 2 | ECSS - Current v0.9 | 5.2.7.4a | Requirement | ECSS-E-ST-20-07_0080111 | 1 | Unchanged | The EUT shall be monitored during susceptibility testing for indications of degradation or malfunction. | NOTE This monitoring is normally accomplished using built-in-test, visual displays, aural outputs, and other measurements of signal outputs and interfaces.
ECSS-E-ST-20-07C Rev. 2 | ECSS - Current v0.9 | 5.2.7.4b | Requirement | ECSS-E-ST-20-07_0080112 | 1 | Unchanged | If EUT performance is monitored through installation of special circuitry in the EUT, the modifications shall not influence test results.
ECSS-E-ST-20-07C Rev. 2 | ECSS - Current v0.9 | 5.2.8.2a | Requirement | ECSS-E-ST-20-07_0080113 | 1 | Unchanged | A peak detector shall be used for all frequency domain emission and susceptibility measurements. | NOTE This device detects the peak value of the modulation envelope in the receiver pass band. Measurement receivers are calibrated in terms of an equivalent root mean square value of a sine wave that produces the same peak value.
ECSS-E-ST-20-07C Rev. 2 | ECSS - Current v0.9 | 5.2.8.2b | Requirement | ECSS-E-ST-20-07_0080114 | 1 | Unchanged | When measurement devices other than peak detector are used for susceptibility testing, correction factors shall be determined and applied for test signals to adjust the reading to equivalent r.m.s. values under the peak of the modulation envelope. | NOTE Example of such measurement devices are oscilloscopes, non-selective voltmeters, and field strength sensors.
ECSS-E-ST-20-07C Rev. 2 | ECSS - Current v0.9 | 5.2.8.3a | Requirement | ECSS-E-ST-20-07_0080115 | 1 | Unchanged | When current measurements are performed on the central line of a coaxial transmission line a transmission line with 50 W characteristic impedance, coaxial connections on both ends, and space for an injection probe around the centre conductor shall be used for calibration. | NOTE Figure 5-4 represents an arrangement described in MIL-STD-461E.
ECSS-E-ST-20-07C Rev. 2 | ECSS - Current v0.9 | 5.2.9.1a | Requirement | ECSS-E-ST-20-07_0080116 | 1 | Unchanged | The measurement receiver bandwidths listed in Table 5-2 shall be used for emission testing. | NOTE These bandwidths are specified at the 6 dB down points for the overall selectivity curve of the receivers.
ECSS-E-ST-20-07C Rev. 2 | ECSS - Current v0.9 | 5.2.9.1b | Requirement | ECSS-E-ST-20-07_0080117 | 1 | Unchanged | Video filtering shall not be used to bandwidth limit the receiver response.
ECSS-E-ST-20-07C Rev. 2 | ECSS - Current v0.9 | 5.2.9.1c | Requirement | ECSS-E-ST-20-07_0080118 | 1 | Unchanged | If a controlled video bandwidth is available on the measurement receiver, it shall be set to its greatest value.
ECSS-E-ST-20-07C Rev. 2 | ECSS - Current v0.9 | 5.2.9.1d | Requirement | ECSS-E-ST-20-07_0080119 | 2 | Normative Change | If receiver bandwidths larger than those in Table 5-2 are used, no bandwidth correction factors shall be applied to test data due to the use of larger bandwidths. | NOTE Larger bandwidths can result in higher measured emission levels.
ECSS-E-ST-20-07C Rev. 2 | ECSS - Current v0.9 | 5.2.9.2a | Requirement | ECSS-E-ST-20-07_0080120 | 1 | Unchanged | All emissions regardless of characteristics shall be measured with the measurement receiver bandwidths specified in Table 5-2.
ECSS-E-ST-20-07C Rev. 2 | ECSS - Current v0.9 | 5.2.9.3a | Requirement | ECSS-E-ST-20-07_0080121 | 1 | Unchanged | For emission measurements, the entire frequency range for each test shall be scanned.
ECSS-E-ST-20-07C Rev. 2 | ECSS - Current v0.9 | 5.2.9.3b | Requirement | ECSS-E-ST-20-07_0080122 | 1 | Unchanged | Minimum measurement time for analogue measurement receivers during emission testing shall be as specified in Table 5-2.
ECSS-E-ST-20-07C Rev. 2 | ECSS - Current v0.9 | 5.2.9.3c | Requirement | ECSS-E-ST-20-07_0080123 | 2 | Normative Change | Synthesized measurement receivers shall step in one-half bandwidth increments or less, and the measurement dwell time be as specified in Table 5-2.
ECSS-E-ST-20-07C Rev. 2 | ECSS - Current v0.9 | 5.2.9.3d | Requirement | ECSS-E-ST-20-07_0080124 | 1 | Unchanged | For equipment that operates, such that potential emissions are produced at only infrequent intervals, times for frequency scanning shall be increased such than any emission is captured.
ECSS-E-ST-20-07C Rev. 2 | ECSS - Current v0.9 | 5.2.9.4a | Requirement | ECSS-E-ST-20-07_0080125 | 1 | Unchanged | Amplitude versus frequency profiles of emission data shall be automatically generated and displayed at the time of the test.
ECSS-E-ST-20-07C Rev. 2 | ECSS - Current v0.9 | 5.2.9.4b | Requirement | ECSS-E-ST-20-07_0080126 | 1 | Unchanged | Except for verification of the validity of the output, data shall not be gathered manually.
ECSS-E-ST-20-07C Rev. 2 | ECSS - Current v0.9 | 5.2.9.4c | Requirement | ECSS-E-ST-20-07_0080127 | 1 | Unchanged | The information shall be displayed after application of correction factors, including transducers, attenuators, and cable loss.
ECSS-E-ST-20-07C Rev. 2 | ECSS - Current v0.9 | 5.2.9.4d | Requirement | ECSS-E-ST-20-07_0080128 | 1 | Unchanged | Data output of the EUT test result shall be in the form of amplitude over time (for the time domain plots) and amplitude over frequency (for frequency domain plots), superimposed with the EMI test limit.
ECSS-E-ST-20-07C Rev. 2 | ECSS - Current v0.9 | 5.2.9.4e | Requirement | ECSS-E-ST-20-07_0080129 | 1 | Unchanged | Units of measurement for frequency domain emissions measurements shall be reported in units of dB referenced to 1 µV, 1 µA, 1 µV/m, 1 pT depending on the unit defined in the test limit.
ECSS-E-ST-20-07C Rev. 2 | ECSS - Current v0.9 | 5.2.9.4f | Requirement | ECSS-E-ST-20-07_0080130 | 1 | Unchanged | For time domain measurements, oscilloscope plots shall include the amplitude physical unit (V or A) conversion factors V into A if not done automatically by the oscilloscope, and the oscilloscope sensitivity, time base settings and measurement bandwidth.
ECSS-E-ST-20-07C Rev. 2 | ECSS - Current v0.9 | 5.2.9.4g | Requirement | ECSS-E-ST-20-07_0080131 | 1 | Unchanged | For frequency domain plots, emission data shall be reported in graphic form with frequency resolution of 1 %, or twice the measurement receiver bandwidth, whichever is less stringent.
ECSS-E-ST-20-07C Rev. 2 | ECSS - Current v0.9 | 5.2.9.4h | Requirement | ECSS-E-ST-20-07_0080132 | 1 | Unchanged | In the event of any emissions test result over the emission test limit above 100 MHz, greater accuracy of its frequency shall be reported with resolution better than or equal to twice the measurement bandwidth.
ECSS-E-ST-20-07C Rev. 2 | ECSS - Current v0.9 | 5.2.9.4i | Requirement | ECSS-E-ST-20-07_0080133 | 1 | Unchanged | Each plot of emission data shall be reported with a minimum amplitude resolution of 1 dB.
ECSS-E-ST-20-07C Rev. 2 | ECSS - Current v0.9 | 5.2.10.1a | Requirement | ECSS-E-ST-20-07_0080134 | 1 | Unchanged | For susceptibility measurements, the entire frequency range for each applicable test shall be scanned. | NOTE Stepped scans refer to signal sources that are sequentially tuned to discrete frequencies.
ECSS-E-ST-20-07C Rev. 2 | ECSS - Current v0.9 | 5.2.10.1b | Requirement | ECSS-E-ST-20-07_0080135 | 2 | Deleted | <<deleted, modified and moved to 5.2.10.1g>>
ECSS-E-ST-20-07C Rev. 2 | ECSS - Current v0.9 | 5.2.10.1c | Requirement | ECSS-E-ST-20-07_0080136 | 2 | Deleted | <<deleted, modified and moved to 5.2.10.1i>>.
ECSS-E-ST-20-07C Rev. 2 | ECSS - Current v0.9 | 5.2.10.1d | Requirement | ECSS-E-ST-20-07_0080277 | 1 | Created | The maximum step size shall not exceed the values specified in Table 5-3, where step sizes are defined in terms of a multiplier of the tuned frequency (f0) of the signal source.
ECSS-E-ST-20-07C Rev. 2 | ECSS - Current v0.9 | 5.2.10.1e | Requirement | ECSS-E-ST-20-07_0080278 | 1 | Created | If automated testing respecting requirement 5.2.10.1d is not feasible, the EUT shall be tested manually with at least twenty logarithmically spaced frequencies per decade.
ECSS-E-ST-20-07C Rev. 2 | ECSS - Current v0.9 | 5.2.10.1f | Requirement | ECSS-E-ST-20-07_0080279 | 1 | Created | In any case, the following additional test frequencies shall be included: 1. known frequencies where strong emissions exist in the system, to be agreed with the customer; 2. known frequencies where the EUT is expected to be susceptible. | NOTE Examples of known frequencies where susceptibility could be expected are: image frequencies for RF receivers; intermediate frequencies; clock frequencies.
ECSS-E-ST-20-07C Rev. 2 | ECSS - Current v0.9 | 5.2.10.1g | Requirement | ECSS-E-ST-20-07_0080280 | 1 | Created | Stepped scans shall dwell, exclusive of test equipment settling time, at each tuned frequency for the greater of one second or the EUT response time, within the limit of ten seconds.
ECSS-E-ST-20-07C Rev. 2 | ECSS - Current v0.9 | 5.2.10.1h | Requirement | ECSS-E-ST-20-07_0080281 | 1 | Created | If the EUT response time exceeds ten seconds, then the susceptibility test shall be split as follows: 1. normal scan specified in requirements 5.2.10.1d to 5.2.10.1g, performed with one second dwell time, 2. in addition, test at ten discrete frequencies per decade, to be agreed with the customer, with the injection maintained at each frequency for the entire EUT response time.
ECSS-E-ST-20-07C Rev. 2 | ECSS - Current v0.9 | 5.2.10.1i | Requirement | ECSS-E-ST-20-07_0080282 | 1 | Created | Scan rates and step sizes shall be decreased if necessary to permit the observation of a response.
ECSS-E-ST-20-07C Rev. 2 | ECSS - Current v0.9 | 5.2.10.2a | Requirement | ECSS-E-ST-20-07_0080137 | 2 | Normative Change | By default, susceptibility test signals of frequencies higher than 100 kHz shall be pulse modulated (on/off ratio of 40 dB minimum) at 1 kHz, with a duty cycle of 50 %.
ECSS-E-ST-20-07C Rev. 2 | ECSS - Current v0.9 | 5.2.10.2b | Requirement | ECSS-E-ST-20-07_0080138 | 2 | Normative Change | By default, susceptibility test signals of frequencies lower than 100 kHz shall be CW.
ECSS-E-ST-20-07C Rev. 2 | ECSS - Current v0.9 | 5.2.10.3a | Requirement | ECSS-E-ST-20-07_0080139 | 1 | Unchanged | When susceptibility indications are noted in EUT operation, a threshold level shall be determined as follows where the susceptible condition is no longer present: 1. When a susceptibility condition is detected, reduce the interference signal until the EUT recovers. 2. Reduce the interference signal by an additional 6 dB. 3. Gradually increase the interference signal until the susceptibility condition reoccurs; the resulting level is the threshold of susceptibility. 4. Record this level, frequency range of occurrence, frequency and level of greatest susceptibility, and the other test parameters.
ECSS-E-ST-20-07C Rev. 2 | ECSS - Current v0.9 | 5.2.10.4a | Requirement | ECSS-E-ST-20-07_0080140 | 2 | Normative Change | The susceptibility criteria defined in the EMI test procedure shall be repeated in the test report, unless the “as run” EMI test procedure is annexed to the EMI test report.
ECSS-E-ST-20-07C Rev. 2 | ECSS - Current v0.9 | 5.2.10.4b | Requirement | ECSS-E-ST-20-07_0080141 | 1 | Unchanged | Data showing the frequencies and amplitudes at which the test was conducted shall be provided in graphical or tabular form.
ECSS-E-ST-20-07C Rev. 2 | ECSS - Current v0.9 | 5.2.10.4c | Requirement | ECSS-E-ST-20-07_0080142 | 1 | Unchanged | Indications of compliance with the requirements shall be provided. | NOTE Such indications can be provision of oscilloscope plots of injected waveforms with test data.
ECSS-E-ST-20-07C Rev. 2 | ECSS - Current v0.9 | 5.2.10.4d | Requirement | ECSS-E-ST-20-07_0080143 | 1 | Unchanged | Information shall be displayed after application of correction factors, including transducers, attenuators, and cable loss.
ECSS-E-ST-20-07C Rev. 2 | ECSS - Current v0.9 | 5.2.10.4e | Requirement | ECSS-E-ST-20-07_0080144 | 1 | Unchanged | Data shall be reported with frequency resolution of 1 %.
ECSS-E-ST-20-07C Rev. 2 | ECSS - Current v0.9 | 5.2.10.4f | Requirement | ECSS-E-ST-20-07_0080145 | 1 | Unchanged | Data shall be provided with a minimum amplitude resolution of 1 dB for each plot.
ECSS-E-ST-20-07C Rev. 2 | ECSS - Current v0.9 | 5.2.10.4g | Requirement | ECSS-E-ST-20-07_0080146 | 1 | Unchanged | If susceptibility is observed, determined levels of susceptibility shall be recorded in the test report.
ECSS-E-ST-20-07C Rev. 2 | ECSS - Current v0.9 | 5.2.11.1a | Requirement | ECSS-E-ST-20-07_0080147 | 1 | Unchanged | Measurement antennas, current probes, field sensors, and other devices used in the measurement loop shall be calibrated at least every two years or when damaged.
ECSS-E-ST-20-07C Rev. 2 | ECSS - Current v0.9 | 5.2.11.2a | Requirement | ECSS-E-ST-20-07_0080148 | 1 | Unchanged | At the start of each emission test, the complete test system (including measurement receivers, cables, attenuators, couplers, and so forth) shall be verified by injecting a known signal (as stated in the individual test procedure), while monitoring system output for the proper indication.
ECSS-E-ST-20-07C Rev. 2 | ECSS - Current v0.9 | 5.2.11.2b | Permission | ECSS-E-ST-20-07_0080265 | 1 | Unchanged | When the emission test involves an uninterrupted set of repeated measurements using the same measurement equipment, the measurement system test may be accomplished only one time. | NOTE Example of such repeated measurements is the evaluation of different operating modes of the EUT.
ECSS-E-ST-20-07C Rev. 2 | ECSS - Current v0.9 | 5.2.12a | Requirement | ECSS-E-ST-20-07_0080284 | 1 | Created | Conducted emission tests on the power lines shall be performed at the minimum or at the maximum power bus voltage level, whichever is worst case.
ECSS-E-ST-20-07C Rev. 2 | ECSS - Current v0.9 | 5.2.12b | Requirement | ECSS-E-ST-20-07_0080285 | 1 | Created | In case the worst-case condition for conducted emission tests is unknown, conducted emission tests on the power lines shall be performed at both minimum and maximum power bus voltage levels.
ECSS-E-ST-20-07C Rev. 2 | ECSS - Current v0.9 | 5.2.12c | Requirement | ECSS-E-ST-20-07_0080286 | 1 | Created | Inrush current tests shall be performed at the minimum or at the maximum power bus voltage level, whichever is worst case.
ECSS-E-ST-20-07C Rev. 2 | ECSS - Current v0.9 | 5.2.12d | Requirement | ECSS-E-ST-20-07_0080287 | 1 | Created | In case the worst case condition for inrush current tests is unknown, inrush current tests shall be performed at both minimum and maximum power bus voltage levels.
ECSS-E-ST-20-07C Rev. 2 | ECSS - Current v0.9 | 5.2.12e | Requirement | ECSS-E-ST-20-07_0080288 | 1 | Created | All other tests shall be performed at the nominal bus voltage.
ECSS-E-ST-20-07C Rev. 2 | ECSS - Current v0.9 | 5.2.13a | Requirement | ECSS-E-ST-20-07_0080289 | 1 | Created | Photographs of all EUT test setups and test points and, if applicable, of all calibration setups shall be included in the test report. | NOTE The photographs are meant to provide enough details to allow the test to be reproduced.
ECSS-E-ST-20-07C Rev. 2 | ECSS - Current v0.9 | 5.3.1a | Requirement | ECSS-E-ST-20-07_0080150 | 1 | Unchanged | Each item of equipment and subsystem shall have successfully passed functional acceptance test procedures as installed on the platform, prior to system level EMC test.
ECSS-E-ST-20-07C Rev. 2 | ECSS - Current v0.9 | 5.3.2a | Requirement | ECSS-E-ST-20-07_0080151 | 1 | Unchanged | A test performed to demonstrate compliance with the safety margin requirement shall use one or more of the following test approaches: 1. Inject interference at critical system points at x dB higher level than exists, while monitoring other system points for improper responses, where x = EMISM. 2. Measure the susceptibility of critical system circuits for comparison to existing interference levels, to determine the margin. 3. Sensitize the system to render it x dB more susceptible to interference, while monitoring for improper response, where x = EMISM.
ECSS-E-ST-20-07C Rev. 2 | ECSS - Current v0.9 | 5.3.2b | Requirement | ECSS-E-ST-20-07_0080152 | 1 | Unchanged | Safety margin demonstration for something that is susceptible to a time domain circuit (including EEDs) shall use time domain methods.
ECSS-E-ST-20-07C Rev. 2 | ECSS - Current v0.9 | 5.3.3a | Permission | ECSS-E-ST-20-07_0080266 | 2 | Normative Change | If the spacecraft is not powered during launch, EMC with the launch system need not be verified by test.
ECSS-E-ST-20-07C Rev. 2 | ECSS - Current v0.9 | 5.3.3b | Requirement | ECSS-E-ST-20-07_0080154 | 3 | Normative Change | If the spacecraft is powered during launch, the electric field radiated emission, including intentional transmission, and the electric field radiated susceptibility requirements specified in the Launcher User’s manual shall be verified.
ECSS-E-ST-20-07C Rev. 2 | ECSS - Current v0.9 | 5.3.3c | Requirement | ECSS-E-ST-20-07_0080155 | 2 | Unchanged | In case a spacecraft RF transmitter is operating under fairing, the following EMISMs shall be verified: 1. EMISM with respect to the susceptibility threshold of the EEDs. 2. EMISM with respect to the spacecraft RF receivers’ susceptibility threshold (if operational) or damage threshold (otherwise). | NOTE This requirement c. applies also to transmitters which are switched off during launch and ascent but can, for example, be switched on temporarily on the launch pad, for a final health check.
ECSS-E-ST-20-07C Rev. 2 | ECSS - Current v0.9 | 5.3.3d | Requirement | ECSS-E-ST-20-07_0080238 | 1 | Unchanged | The EMISM between the launch system RF emissions and the spacecraft RF receivers’ damage threshold shall be verified.
ECSS-E-ST-20-07C Rev. 2 | ECSS - Current v0.9 | 5.3.4a | Requirement | ECSS-E-ST-20-07_0080156 | 1 | Informative Change | Lightning protection specified in ECSS-E-ST-20 (in clause “Inter-system EMC and EMC with environment”), shall be verified by analysis from equipment demonstration. | NOTE Test at system level is not performed.
ECSS-E-ST-20-07C Rev. 2 | ECSS - Current v0.9 | 5.3.5a | Requirement | ECSS-E-ST-20-07_0080157 | 1 | Unchanged | Material use, bonding of discharge elements, thermal blankets, or metallic items using a bond for static potential equalization shall be verified by inspection or measurement at assembly into structure.
ECSS-E-ST-20-07C Rev. 2 | ECSS - Current v0.9 | 5.3.5b | Requirement | ECSS-E-ST-20-07_0080158 | 1 | Unchanged | If the bond is only used for charging control, the bonding resistance shall be measured with a dc-current in the range 10 to 100 µA, under only one polarity, with a 2-wires ohmmeter. | NOTE If the bond is only used for charging control the clauses 5.3.10a and 5.3.10b do not apply.
ECSS-E-ST-20-07C Rev. 2 | ECSS - Current v0.9 | 5.3.6a | Requirement | ECSS-E-ST-20-07_0080159 | 1 | Unchanged | Spacecraft DC magnetic field emission requirements shall be verified by a combination of analysis and tests.
ECSS-E-ST-20-07C Rev. 2 | ECSS - Current v0.9 | 5.3.7a | Requirement | ECSS-E-ST-20-07_0080160 | 1 | Unchanged | For intra-system EMC tests, the support equipment shall provide the functionality of exercising culprits and victims, and include the support equipment instructions.
ECSS-E-ST-20-07C Rev. 2 | ECSS - Current v0.9 | 5.3.7b | Permission | ECSS-E-ST-20-07_0080267 | 1 | Unchanged | Wherever 0 dB EMISM is a requirement, functional tests at spacecraft level may be accepted as a verification of EMC.
ECSS-E-ST-20-07C Rev. 2 | ECSS - Current v0.9 | 5.3.8a | Requirement | ECSS-E-ST-20-07_0080162 | 1 | Unchanged | Except for passive intermodulation products, radiofrequency compatibility shall be verified by a test at system level.
ECSS-E-ST-20-07C Rev. 2 | ECSS - Current v0.9 | 5.3.8b | Requirement | ECSS-E-ST-20-07_0080163 | 1 | Unchanged | Absence of passive intermodulation products shall be verified in accordance with the requirements for “Passive intermodulation” specified in ECSS-E-ST-20.
ECSS-E-ST-20-07C Rev. 2 | ECSS - Current v0.9 | 5.3.9a | Requirement | ECSS-E-ST-20-07_0080164 | 1 | Unchanged | The system-level electrical grounding and isolation shall be verified by isolation and continuity tests at system assembly. | NOTE The grounding and isolation design is documented by the system-level grounding diagram including EGSE.
ECSS-E-ST-20-07C Rev. 2 | ECSS - Current v0.9 | 5.3.10a | Requirement | ECSS-E-ST-20-07_0080165 | 2 | Normative Change | Except for bonding used only for charging control, the bonding resistances shall be measured with a milli-ohmmeter or micro-ohmmeter, using a 4-wires method, with a DC test current of 1 A maximum.
ECSS-E-ST-20-07C Rev. 2 | ECSS - Current v0.9 | 5.3.10b | Requirement | ECSS-E-ST-20-07_0080166 | 2 | Normative Change | Except for bonding used only for charging control, the probes shall be reversed and re-measured to detect possible non-linearity across the bonded junction. | NOTE See clause 5.3.5b.
ECSS-E-ST-20-07C Rev. 2 | ECSS - Current v0.9 | 5.3.11a | Requirement | ECSS-E-ST-20-07_0080167 | 1 | Unchanged | Wiring category and cable shields shall be verified by review of design and inspection.
ECSS-E-ST-20-07C Rev. 2 | ECSS - Current v0.9 | 5.4.2.2a | Requirement | ECSS-E-ST-20-07_0080168 | 1 | Unchanged | The test equipment shall be as follows: 1. Measurement receiver, 2. Current probe, 3. Signal generator with amplifier, 4. DC-current supply, 5. Data recording device, 6. Oscilloscope, 7. Coaxial “T” connector and coaxial to bifilar transition, 8. 1 W and 10 W power metal film resistors with inductance lower than 100 nH, 9. LISN defined in 5.2.4.
ECSS-E-ST-20-07C Rev. 2 | ECSS - Current v0.9 | 5.4.2.3a | Requirement | ECSS-E-ST-20-07_0080169 | 1 | Unchanged | The test setup shall be as follows: 1. Maintain a basic test setup for the EUT as specified in 5.2.6 and Figure 5-3. 2. For measurement system check, configure the test setup as shown in Figure 5-5. 3. For equipment testing, configure the test setup as shown Figure 5-6.
ECSS-E-ST-20-07C Rev. 2 | ECSS - Current v0.9 | 5.4.2.4a | Requirement | ECSS-E-ST-20-07_0080170 | 1 | Informative Change | The test procedures shall be as follows: 1. Turn on the measurement equipment and wait until it is stabilized. 2. If the EMEVP specifies to check the measurement system, check it by evaluating the overall measurement system from the current probe to the data output device, as follows: (a) Apply a calibrated signal level, at 1 kHz and 100 kHz, which is at least 6 dB below the emission limit to the current probe. (b) Apply through the current probe a DC-current equivalent to the EUT supply current. (c) Verify the AC current level as measured with the probe by comparison with voltage across the 1 W resistor at 1 kHz and the 10 W resistor at 100 kHz; also, verify that the current waveform is sinusoidal. (d) Scan the measurement receiver for each frequency in the same manner as a normal data scan. Verify that the data-recording device indicates a level within ±3 dB of the injected level. (e) If readings are obtained which deviate by more than ±3 dB, locate the source of the error and correct the deficiency prior to proceeding with the testing. 3. Test the EUT by determining the conducted emissions from the EUT input power leads, hot line and return, and measure the conducted emission separately on each power lead, as follows: (a) Turn on the EUT and wait for its stabilization. (b) Select a lead for testing and clamp the current probe into position. (c) Scan the measurement receiver over the frequency range, using the bandwidths and minimum measurement times specified in Table 5-2, clause 5.2.9.1. (d) Repeat 5.4.2.4a.3(b) and 5.4.2.4a.3(c) for each power lead. | NOTE 1 to 5.4.2.4a.2(a): A power amplifier can be necessary at 1 kHz. NOTE 2 to 5.4.2.4a.2(b): A DC current is applied for verifying that the current probe will not be saturated by the EUT DC supply current. NOTE 3 to 5.4.2.4a.2(b): This DC current is applied through the LISN for applying the same impedance through the probe as with the EUT.
ECSS-E-ST-20-07C Rev. 2 | ECSS - Current v0.9 | 5.4.3.2a | Requirement | ECSS-E-ST-20-07_0080171 | 1 | Unchanged | The test equipment shall be as follows: 1. Measurement receiver, 2. Current probe, 3. Signal generator, 4. Data recording device, 5. Oscilloscope with 50 W input, 6. 50 W power divider (6dB “T” connector), 7. 50 W coaxial load, 8. Calibration fixture defined in 5.2.8.3, 9. LISNs defined in 5.2.4.
ECSS-E-ST-20-07C Rev. 2 | ECSS - Current v0.9 | 5.4.3.3a | Requirement | ECSS-E-ST-20-07_0080172 | 2 | Unchanged | The test setup shall be as follows: 1. Maintain a basic test setup for the EUT as specified in 5.2.6 and Figure 5-3. 2. Configure the test setup for the measurement system check as shown in Figure 5-7. 3. For compliance testing of the EUT: (a) Configure the test setup as shown in Figure 5-8 for differential mode testing and Figure 5-9 for common mode testing. (b) Position the current probe 10 cm from the LISN.
ECSS-E-ST-20-07C Rev. 2 | ECSS - Current v0.9 | 5.4.3.4a | Requirement | ECSS-E-ST-20-07_0080173 | 1 | Informative Change | The test procedures shall be as follows: 1. Turn on the measurement equipment and wait until it is stabilized. 2. If the EMEVP specifies to check the measurement system, check it by evaluating the overall measurement system from the current probe to the data output device, as follows: (a) Apply a calibrated signal level that is at least 6 dB below the applicable limit at 1 MHz and 10 MHz or at a level allowing out of the noise reading on the oscilloscope, whatever is greater, to the current probe in the jig. (b) Apply through the current probe using a second wire, a DC current equivalent to the EUT nominal supply current. (c) Verify the AC current level, as measured with the probe by comparison with the voltage on the T derivation. (d) Scan the measurement receiver for each frequency in the same manner as a normal data scan, and verify that the data-recording device indicates a level within ±3 dB of the injected level. (e) If readings are obtained which deviate by more than ±3 dB, locate the source of the error and correct the deficiency prior to proceeding with the testing. 3. Test the EUT by determining the conducted emission from the input power leads, hot lines and returns separately, and from each interconnecting bundle (common mode), including the ones with power leads, as follows: (a) Turn on the EUT and wait until it is stabilized. (b) Select a lead or a bundle for testing and clamp the current probe into position. (c) Scan the measurement receiver over the frequency range, using the bandwidths and minimum measurement times specified in Table 5-2, clause 5.2.9.1. (d) Repeat 5.4.3.4a.3(b) and 5.4.3.4a.3(c) for each power lead or for each bundle. | NOTE 1 to 5.4.3.4a.2(b): A DC current is applied for verifying that the current probe will not be saturated by the EUT DC supply current. NOTE 2 to 5.4.3.4a.2(b): This DC current is applied through the LISN for applying the same impedance through the probe as with the EUT.
ECSS-E-ST-20-07C Rev. 2 | ECSS - Current v0.9 | 5.4.4.2a | Requirement | ECSS-E-ST-20-07_0080174 | 2 | Normative Change | The test equipment shall be as follows: 1. Two-channels oscilloscope, 2. Current probe, 3. Spike generator, 4. Data recording device, 5. Coaxial “T” connector, 6. Coaxial to bifilar transition, 7. 1 W power metal film resistor with inductance lower 30 nH and peak power capability, 8. LISN defined in 5.2.4, or 1 to 10 mF capacitor, 9. Switching device, fast bounce-free power switch, or an actual power-controller except if the ON/OFF command is implemented in the EUT. | NOTE 1 A typical example of fast bounce-free power switch is a mercury relay. An electronic switch can be used instead, to avoid using mercury. NOTE 2 If used, the power-controller represents the central protection actually used on the power bus of the space segment element of interest, for example a LCL.
ECSS-E-ST-20-07C Rev. 2 | ECSS - Current v0.9 | 5.4.4.3a | Requirement | ECSS-E-ST-20-07_0080175 | 2 | Unchanged | The test setup shall be as follows: 1. Maintain a basic test setup for the EUT as specified in 5.2.6 and Figure 5-3. 2. Configure the test setup for the measurement system check as shown in Figure 5-10. 3. Configure the test setup for compliance testing of the EUT as shown in Figure 5-11.
ECSS-E-ST-20-07C Rev. 2 | ECSS - Current v0.9 | 5.4.4.4a | Requirement | ECSS-E-ST-20-07_0080176 | 3 | Normative Change | The test procedures shall be as follows: 1. Turn on the measurement equipment and allow a sufficient time for stabilization. 2. If specified by the EMEVP, check the measurement system by evaluating the overall measurement system from the current probe to the data output device: (a) Apply a calibrated spike that is at least 6 dB below the applicable limit to the current probe. (b) Apply through the current probe a DC current equivalent to the EUT supply current. (c) Check the spike current as measured with the probe by comparison with the voltage across the resistor. (d) Perform the measurement with the current probe on an oscilloscope in the same manner as for EUT testing and verify that the data-recording device indicates a level within ±3 dB of the injected level. (e) If readings are obtained which deviate by more than ±3 dB, locate the source of the error and correct the deficiency prior to proceeding with the testing. 3. Measure the inrush current of the EUT as follows: (a) Select the positive lead for testing and clamp the current probe into position. (b) Arm the oscilloscope for measuring and recording the inrush current. (c) Power on the EUT by means of either a fast bounce-free power switch (Figure 5-11.a), the internal EUT switch (Figure 5-11.b), or the power controller (Figure 5-11.c). | NOTE 1 to 5.4.4.4a.2(b): A DC current is applied for verifying that the current probe will not be saturated by the EUT DC supply current. NOTE 2 to 5.4.4.4a.2(b): This DC current is applied through the LISN for applying the same impedance through the probe as with the EUT. NOTE 3 to 5.4.4.4a.3(c): The method for application of power is defined in the EMEVR. NOTE 4 to 5.4.4.4a.3(c): The fast switch method (also referred to as hard switch-on or “plug-in”) provides the response of the EUT to a voltage step and can therefore be very useful for acceptance. NOTE 5 to 5.4.4.4a.3(c): The power controller method permits a direct verification of compatibility with the central protection device used in the actual space segment element. NOTE 6 to 5.4.4.4a.3(c): It is important to ensure that the correct current peak is measured. Specifically, it is important to realise that sometimes the very first short steep current peak is due to the charging of the common mode capacitors and this is not an inrush current in the sense of the present requirement.
ECSS-E-ST-20-07C Rev. 2 | ECSS - Current v0.9 | 5.4.4.5a | Requirement | ECSS-E-ST-20-07_0080177 | 1 | Unchanged | In addition to 5.2.9.4, data presentation shall be a graphic output of current versus time displaying the transient characteristics with following conditions: 1. amplitude resolution within 3 % of the applicable limit, 2. time base resolution within 10 % of rise time for measurement of rise and fall slopes. | NOTE Rise time is the duration between 10 % and 90 % of peak-to-peak amplitude
ECSS-E-ST-20-07C Rev. 2 | ECSS - Current v0.9 | 5.4.4.5b | Requirement | ECSS-E-ST-20-07_0080178 | 1 | Unchanged | Two separate displays shall be provided showing respectively the initial rise time and the full inrush response. | NOTE Typical time bases are 10 µs full scale for the initial rise time and 1 ms full scale for the full inrush response.
ECSS-E-ST-20-07C Rev. 2 | ECSS - Current v0.9 | 5.4.5.2a | Recommendation | ECSS-E-ST-20-07_0080268 | 1 | Unchanged | The EUT should be set in an earth field compensated area providing zero-field conditions for the intrinsic moment determination. | NOTE 1 This is necessary in case the EUT contains a significant amount of soft magnetic material, as without earth field compensation an induced magnetic moment would appear. NOTE 2 Earth field compensation is usually ensured by 2 or 3 sets of Helmholtz coils.
ECSS-E-ST-20-07C Rev. 2 | ECSS - Current v0.9 | 5.4.5.2b | Requirement | ECSS-E-ST-20-07_0080180 | 1 | Unchanged | A right-handed orthogonal coordinate system XYZ shall be assigned to the EUT geometric centre.
ECSS-E-ST-20-07C Rev. 2 | ECSS - Current v0.9 | 5.4.5.2c | Requirement | ECSS-E-ST-20-07_0080181 | 2 | Normative Change | The magnetic sensor (single-axis magnetometer) shall be installed successively on the 6 semi-axes at two different reference distances r1 and r2 from the geometric centre of the EUT and measure the field projection along these lines. | NOTE The reference distances are a compromise between an attempt to favour the possible validity of a centred dipole model and the need to maintain a sufficient signal-to-noise ratio.
ECSS-E-ST-20-07C Rev. 2 | ECSS - Current v0.9 | 5.4.5.2d | Permission | ECSS-E-ST-20-07_0080269 | 1 | Unchanged | Alternatively the EUT may be installed on a turntable and rotated in front of a fixed magnetometer, presenting each XYZ axis (positive and negative) successively aligned with the sensor axis.
ECSS-E-ST-20-07C Rev. 2 | ECSS - Current v0.9 | 5.4.5.2e | Requirement | ECSS-E-ST-20-07_0080183 | 2 | Normative Change | The magnetic field shall be positive when directed from the centre of the EUT towards the magnetometer.
ECSS-E-ST-20-07C Rev. 2 | ECSS - Current v0.9 | 5.4.5.3a | Requirement | ECSS-E-ST-20-07_0080184 | 2 | Normative Change | The test sequence shall be as follows: 1. EUT not operating, initial measurements on the six semi-axes at the reference distances. 2. Deperm: (a) EUT not operating, application of a deperming field in accordance with Figure 5-12 pseudo-frequency between 2,5 Hz and 5 Hz, maximum amplitude between 4 000 µT and 5 000 µT, successively on each XYZ axis of the EUT. (b) Measurement after deperm on the six semi-axes at the reference distances. 3. Perm: (a) EUT not operating, application of a perm field of 300 µT on each XYZ axis. (b) Measurement after perm on the six semi-axes at the reference distances. 4. Stray field: EUT operating, measurement on the six semi-axes at the reference distances. 5. Final deperm: repeat 5.4.5.3a.2. | NOTE 1 to 5.4.5.3a.2(a): This is usually done using Helmholtz coils. NOTE 2 to 5.4.5.3a.2(a): A sequence of symmetrical sine periods of increasing and decreasing amplitude gives better results than a sine wave modulated by exponentials or ramp functions.
ECSS-E-ST-20-07C Rev. 2 | ECSS - Current v0.9 | 5.4.5.4a | Requirement | ECSS-E-ST-20-07_0080185 | 2 | Normative Change | For DC magnetic field emission, data shall be presented as follows, superseding clauses 5.2.9.4a through 5.2.9.4i: 1. For each measurement distance, for each of the 6 semi-axes, the following B-field measurements in µT are plotted in tabular form: B(+X), B(-X), B(+Y), B(-Y), B(+Z), B(-Z) 2. For each measurement distance, mean B-field values, for each axis, are computed in units of µT and plotted in tabular form, using following equations: , , 3. For each measurement distance r, 3-axes magnetic moment components in units of Am² are calculated using the following equations and reported: Mx = 5 r3 BX M in units of Am², r in meters, B in µT My = 5 r3 BY Mz = 5 r3 BZ 4. Using values of Mx, My and Mz at both distances r1 and r2, values M1 and M2 of the magnetic moment are calculated using the following equations and reported: | NOTE If the EUT is a centred dipolar source, then M1 = M2.
ECSS-E-ST-20-07C Rev. 2 | ECSS - Current v0.9 | 5.4.6.2a | Requirement | ECSS-E-ST-20-07_0080186 | 2 | Normative Change | The test equipment shall be as follows: 1. Measurement receiver, 2. Data recording device, 3. Linearly polarized antennas, (a) biconical, 137 cm tip to tip from 30 MHz to 200 MHz (b) double ridge horn, 24,2 cm by 13,6 cm opening, from 1 GHz to 18 GHz 4. Signal generators, 5. Stub radiator, 6. LISN defined in 5.2.4, unless the primary power lines are shielded in the actual installation of the relevant space segment element and in the test setup. | NOTE The LISN provides a defined common mode impedance.
ECSS-E-ST-20-07C Rev. 2 | ECSS - Current v0.9 | 5.4.6.2b | Recommendation | ECSS-E-ST-20-07_0080290 | 1 | Created | The test antenna for the 200 MHz – 1 GHz range should be a double ridge horn, 69,0 cm by 94,5 cm opening. | NOTE For the 200 MHz – 1 GHz range, the horn antenna is preferred over the log periodic, which will not necessarily produce the same results as the double ridged horn because of field variations across the antenna aperture and far field/near field issues.
ECSS-E-ST-20-07C Rev. 2 | ECSS - Current v0.9 | 5.4.6.2c | Permission | ECSS-E-ST-20-07_0080291 | 1 | Created | The test antenna for the 200 MHz – 1 GHz range may be a log periodic antenna.
ECSS-E-ST-20-07C Rev. 2 | ECSS - Current v0.9 | 5.4.6.3a | Requirement | ECSS-E-ST-20-07_0080187 | 2 | Informative Change | A basic test setup for the EUT as shown and described in Figure 5-3 and 5.2.6 shall be maintained to ensure that the EUT is oriented such that the surface that produces the maximum radiated emissions is toward the front edge of the test setup boundary.
ECSS-E-ST-20-07C Rev. 2 | ECSS - Current v0.9 | 5.4.6.3b | Requirement | ECSS-E-ST-20-07_0080188 | 1 | Unchanged | The measurement system shall be checked by configuring the test equipment as shown in Figure 5-13.
ECSS-E-ST-20-07C Rev. 2 | ECSS - Current v0.9 | 5.4.6.3c | Requirement | ECSS-E-ST-20-07_0080189 | 1 | Unchanged | To test the EUT antenna positioning, the test setup boundary of the EUT and associated cabling for use in positioning of antennas shall be determined.
ECSS-E-ST-20-07C Rev. 2 | ECSS - Current v0.9 | 5.4.6.3d | Requirement | ECSS-E-ST-20-07_0080190 | 1 | Unchanged | To test the EUT antenna positioning, the physical reference points on the antennas shown in Figure 5-14 for measuring heights of the antennas and distances of the antennas from the test setup boundary shall be used as follows: 1. Position antennas 1 m from the front edge of the test setup boundary for all setups. 2. Position antennas above the floor ground plane. 3. Ensure that no part of any antenna is closer than 1 m from the walls and 0,5 m from the ceiling of the shielded enclosure.
ECSS-E-ST-20-07C Rev. 2 | ECSS - Current v0.9 | 5.4.6.3e | Requirement | ECSS-E-ST-20-07_0080191 | 1 | Unchanged | The antenna positions shall be determined as follows: 1. For testing below 200 MHz: (a) For setups with the side edges of the boundary 3 m or less, one position, with the antenna centred with respect to the side edges of the boundary. (b) For setups with the side edges of the boundary greater than 3 m, N antenna positions at spacing as shown in Figure 5-15, where N is the edge-to-edge boundary distance (in metres) divided by 3 and rounding up to an integer. 2. For testing from 200 MHz up to 1 GHz, place the antenna in such a number of positions that the entire width of each EUT enclosure and the first 35 cm of cables and leads interfacing with the EUT enclosure are within the 3 dB beamwidth of the antenna. 3. For testing at 1 GHz and above, place the antenna in such a number of positions that the entire width of each EUT enclosure and the first 7 cm of cables and leads interfacing with the EUT enclosure are within the 3 dB-beamwidth of the antenna.
ECSS-E-ST-20-07C Rev. 2 | ECSS - Current v0.9 | 5.4.6.4a | Requirement | ECSS-E-ST-20-07_0080192 | 2 | Normative Change | The measurement equipment shall be turned on and sufficient time allowed for its stabilisation.
ECSS-E-ST-20-07C Rev. 2 | ECSS - Current v0.9 | 5.4.6.4b | Requirement | ECSS-E-ST-20-07_0080193 | 1 | Unchanged | It shall be verify that the ambient requirements specified in 5.2.2.3 are met and plots of the ambient taken.
ECSS-E-ST-20-07C Rev. 2 | ECSS - Current v0.9 | 5.4.6.4c | Requirement | ECSS-E-ST-20-07_0080194 | 1 | Unchanged | The measurement system shall be checked as follows: 1. Using the system check path of Figure 5-13, perform the following evaluation of the overall measurement system from each antenna to the data output device at the highest measurement frequency of the antenna: (a) Apply a calibrated signal level that is at least 6 dB below the limit (limit minus antenna factor) to the coaxial cable at the antenna connection point. (b) Scan the measurement receiver in the same manner as a normal data scan, and verify that the data-recording device indicates a level within ±3 dB of the injected signal level. (c) If readings are obtained which deviate by more than ±3 dB, locate the source of the error and correct the deficiency prior to proceeding with the testing. 2. Using the measurement path of Figure 5-13, perform the following evaluation for each antenna to demonstrate that there is electrical continuity through the antenna: (a) Radiate a signal using an antenna or stub radiator at the highest measurement frequency of each antenna. (b) Tune the measurement receiver to the frequency of the applied signal and verify that a received signal of appropriate amplitude is present. | NOTE This evaluation is intended to provide a coarse indication that the antenna is functioning properly. There is no requirement to measure accurately the signal level.
ECSS-E-ST-20-07C Rev. 2 | ECSS - Current v0.9 | 5.4.6.4d | Requirement | ECSS-E-ST-20-07_0080195 | 1 | Unchanged | The EUT shall be tested by using the measurement path of Figure 5-13 and by determining the radiated emissions from the EUT and its associated cabling as follows: 1. Turn on the EUT and wait until it is stabilized. 2. Scan the measurement receiver for each applicable frequency range, using the bandwidths and minimum measurement times in 5.2.9.1 3. Orient the antennas for both horizontally and vertically polarized fields. 4. Repeat steps 5.4.6.4d.2 and 5.4.6.4d.3 for each antenna position determined under 5.4.6.3c, 5.4.6.3d, and 5.4.6.3e.
ECSS-E-ST-20-07C Rev. 2 | ECSS - Current v0.9 | 5.4.6.5a | Requirement | ECSS-E-ST-20-07_0080196 | 1 | Unchanged | In addition to 5.2.9.4, data presentation shall provide a statement verifying the electrical continuity of the measurement antennas as determined in 5.4.6.4c.1(c).
ECSS-E-ST-20-07C Rev. 2 | ECSS - Current v0.9 | 5.4.7.2a | Requirement | ECSS-E-ST-20-07_0080197 | 2 | Normative Change | The test equipment shall be as follows: 1. Signal generator, 2. Power amplifier, 3. 1,5 W to 2,7 W power metal film resistor with inductance lower than 100 nH and peak power capability, 4. Oscilloscopes, 5. Current probe, 6. Differential high voltage-probe, 7. injection transformer, 8. LISN defined in 5.2.4. | NOTE to 3: This range of values assumes a turns ratio of 2:1.
ECSS-E-ST-20-07C Rev. 2 | ECSS - Current v0.9 | 5.4.7.3a | Requirement | ECSS-E-ST-20-07_0080198 | 2 | Unchanged | The test setup shall be as follows: 1. Maintain a basic test setup for the EUT as specified in 5.2.6 and Figure 5-3. 2. Check measurement system by configuring the test equipment in accordance with Figure 5-16, and setting up the oscilloscope to monitor the voltage across the resistor. 3. Test the EUT by configuring the test equipment as shown in Figure 5-17.
ECSS-E-ST-20-07C Rev. 2 | ECSS - Current v0.9 | 5.4.7.4a | Requirement | ECSS-E-ST-20-07_0080199 | 2 | Normative Change | The measurement equipment shall be turned on and sufficient time allowed for its stabilisation.
ECSS-E-ST-20-07C Rev. 2 | ECSS - Current v0.9 | 5.4.7.4b | Requirement | ECSS-E-ST-20-07_0080200 | 1 | Unchanged | The measurement system shall be checked using the measurement system check setup for waveform verification as follows: 1. Set the signal generator to the lowest test frequency. 2. Increase the applied signal until the oscilloscope indicates the voltage level specified by application of clause 4.2.8, verify that the output waveform is sinusoidal, and verify that the indication given by the current probe is within 3 dB of the expected level derived from the 1 W resistor voltage. 3. Repeat 5.4.7.4b.2 by setting the signal generator to the highest test frequency.
ECSS-E-ST-20-07C Rev. 2 | ECSS - Current v0.9 | 5.4.7.4c | Requirement | ECSS-E-ST-20-07_0080201 | 2 | Normative Change | The EUT shall be tested as follows: 1. Turn on the EUT and wait until it is stabilized. 2. Set the signal generator to the lowest test frequency, and increase the signal level until the testing voltage or current limit specified by application of clause 4.2.8, is reached on the power lead. 3. Repeat 5.4.7.4c.2 at all frequency steps through the testing frequency range. 4. Evaluate the susceptibility as follows. (a) Monitor the EUT for signs of susceptibility. (b) If susceptibility is noted, determine the threshold level in accordance with 5.2.10.3. 5. Repeat 5.4.7.4c.2 to 5.4.7.4c.4 for each power lead.
ECSS-E-ST-20-07C Rev. 2 | ECSS - Current v0.9 | 5.4.8.2a | Requirement | ECSS-E-ST-20-07_0080202 | 2 | Normative Change | The test equipment shall be as follows: 1. Signal generator with amplitude or pulse modulation capability, 2. pulse generator, 1 kHz – 100 kHz, adjustable duty cycle, 3. power amplifier, 50 kHz – 100 MHz, 4. current injection probe, 50 kHz – 100 MHz, 5. current measurement probe, 50 kHz – 100 MHz, 6. one or two calibration fixture(s) (jigs) defined in 5.2.8.3, 7. measurement receivers or spectrum analysers, 8. waveform recording device, 9. 50 W coaxial load, 10. LISN defined in 5.2.4, 11. power meter (optional), 12. directional coupler. | NOTE to 7: In clauses 5.4.8.3 to 5.4.8.4, “measurement receiver” means “measurement receiver or spectrum analyser”.
ECSS-E-ST-20-07C Rev. 2 | ECSS - Current v0.9 | 5.4.8.3a | Requirement | ECSS-E-ST-20-07_0080203 | 2 | Normative Change | The test setup shall be as follows: 1. Maintain a basic test setup for the EUT as shown and described in 5.2.6 and Figure 5-3. 2. For calibration: (a) Configure the test equipment in accordance with Figure 5-18. (b) Place the injection probe and the monitor probe around the central conductor of their respective jigs. (c) Terminate one end of the jig, or cascaded jigs, with a 50 W-coaxial load and connect the other end to a 50 W measurement receiver input. (d) If a current monitor probe is used, connect it to another 50 W measurement receiver input. (e) Connect the forward port of the directional coupler to a 50 W measurement receiver input or power meter. 3. For testing the EUT: (a) Configure the test equipment as shown Figure 5-20. (b) Place the injection and monitor probes around a cable bundle interfacing an EUT connector. (c) Position the monitor probe: - 5 cm from the connector if the overall length of the connector and backshell does not exceed 5 cm, - at the overall length of the connector and backshell, otherwise. (d) Position the injection probe 5 cm from the monitor probe. | NOTE 1 to 5.4.8.3a.2(b): The monitor probe and associated jig are optional. NOTE 2 to 5.4.8.3a.2(e): Regarding power meters: some diode power sensors are expected to have enough sensitivity for the calibration levels proposed in A.11, while thermal power sensors are in general expected to lack sensitivity for some of the calibration levels proposed in A.11.
ECSS-E-ST-20-07C Rev. 2 | ECSS - Current v0.9 | 5.4.8.4a | Requirement | ECSS-E-ST-20-07_0080204 | 2 | Normative Change | The measurement equipment shall be turned on and sufficient time allowed for its stabilisation.
ECSS-E-ST-20-07C Rev. 2 | ECSS - Current v0.9 | 5.4.8.4b | Requirement | ECSS-E-ST-20-07_0080205 | 3 | Normative Change | The measurement system shall be calibrated by performing the following procedures using the calibration setup: 1. Set the frequency of the generator to 50 kHz. 2. Increase the applied signal until the measurement receiver indicates the level specified by application of clause 4.2.8. 3. Verify that both measurement receivers inputs, levels monitored on 50 W and current monitored by the current probe, are consistent within 3 dB. This is applicable only if a current probe is used during calibration. 4. Record the forward power to the injection probe as measured via the directional coupler. 5. Repeat 5.4.8.4b.2 through 5.4.8.4b.4 for each measurement frequency.
ECSS-E-ST-20-07C Rev. 2 | ECSS - Current v0.9 | 5.4.8.4c | Requirement | ECSS-E-ST-20-07_0080206 | 2 | Normative Change | The EUT shall be tested by performing the following procedures and using the EUT test setup: 1. Turn on the EUT and wait until it is stabilized. 2. Select a bundle for testing and clamp the current probes into position. 3. If a measurement receiver is used to measure the forward power to the injection probe: (a) Set the unmodulated sine generator to a test frequency, at low output level. (b) Adjust and apply the pulse modulation in duty cycle and frequency, Figure 5-19. (c) Apply the forward power level determined during calibration, without exceeding the current limit specified by application of clause 4.2.8 and record the peak current obtained. (d) Monitor the EUT for signs of susceptibility. (e) If susceptibility is noted, determine the threshold level as measured by the current monitor probe in accordance with 5.2.10.3. (f) Repeat 5.4.8.4c.3(a) through 5.4.8.4c.3(e) for each test frequency. 4. If a power meter is used to measure the forward power to the injection probe: (a) Set the unmodulated sine generator to a test frequency, at low output level. (b) Apply the forward power level determined during calibration, without exceeding the current limit specified by application of clause 4.2.8 and record the peak current obtained. (c) Adjust and apply the pulse modulation in duty cycle and frequency, Figure 5-19. (d) Monitor the EUT for signs of susceptibility. (e) If susceptibility is noted, determine the threshold level as measured by the current monitor probe in accordance with 5.2.10.3. (f) Repeat 5.4.8.4c.4(a) through 5.4.8.4c.4(f) for each test frequency. 5. Repeat 5.4.8.4c.2. and 5.4.8.4c.3 or 5.4.8.4c.4 applying the test signals to each bundle interfacing with each connector or all bundles taken together.
ECSS-E-ST-20-07C Rev. 2 | ECSS - Current v0.9 | 5.4.8.4d | Permission | ECSS-E-ST-20-07_0080270 | 1 | Unchanged | The calibration need not be re-performed before testing each EUT bundle.
ECSS-E-ST-20-07C Rev. 2 | ECSS - Current v0.9 | 5.4.9.2a | Requirement | ECSS-E-ST-20-07_0080208 | 3 | Normative Change | The test equipment shall be as follows: 1. Transient generator with the following characteristics: (a) Pulse width of 10 µs and 0,15 µs, (b) Pulse repetition rate capability up to 10 pulses per second, (c) Voltage output as required, positive then negative, (d) Output control, (e) Adequate transformer current capacity commensurate with line being tested, (f) Output impedance 5 W or less for 0,15 µs and 1 W or less for 10µs transient, (g) External synchronization and triggering capability. 2. Oscilloscope with 50 MHz bandwidth or greater. 3. Differential high-voltage probe. 4. Isolation transformer. 5. 5 W resistor power metal film resistor with inductance lower 100 nH and peak power capability. 6. LISN defined in 5.2.4. 7. Current injection probe. 8. 10 μF capacitor.
ECSS-E-ST-20-07C Rev. 2 | ECSS - Current v0.9 | 5.4.9.3a | Requirement | ECSS-E-ST-20-07_0080209 | 2 | Normative Change | The test setup for the differential mode transient shall be as follows: 1. Maintain a basic test setup for the EUT as specified in 5.2.6 and Figure 5-3. 2. For calibration: (a) Configure the test equipment in accordance with Figure 5-21 for verification of the waveform. (b) Set up the oscilloscope to monitor the voltage across the 5 W resistor. 3. For EUT testing, configure the test equipment as shown in Figure 5-22. | NOTE The internal LISN capacitor at the input power side is protecting the source.
ECSS-E-ST-20-07C Rev. 2 | ECSS - Current v0.9 | 5.4.9.3b | Requirement | ECSS-E-ST-20-07_0080293 | 1 | Created | The test setup for the common mode transient shall be as follows: 1. Maintain a basic test setup for the EUT as specified in 5.2.6 and Figure 5-3. 2. For calibration: (a) Configure the test equipment in accordance with Figure 5-24 for verification of the waveform. (b) Set up the oscilloscope to monitor the voltage across the 5 W resistor. 3. For EUT testing, configure the test equipment as shown in Figure 5-25.
ECSS-E-ST-20-07C Rev. 2 | ECSS - Current v0.9 | 5.4.9.4a | Requirement | ECSS-E-ST-20-07_0080210 | 2 | Normative Change | The test procedures for both differential mode and common mode transients shall be as follows: 1. Turn on the measurement equipment and wait until it is stabilized. 2. Perform the following procedure using the calibration setup: (a) Adjust the pulse generator for the pulse width, and pulse repetition rate. (b) Adjust the amplitude of the signal to the level specified in associated limit. (c) Verify that the waveform complies with the requirements, if not, correct accordingly. (d) Record the pulse generator amplitude setting. (e) Record oscilloscope plots of the voltage transients. 3. Test the EUT by performing the following procedure using the test setup: (a) Turn on the EUT and wait until it is stabilized. (b) Adjust the transient generator to a pulse duration. (c) Apply the test signal to each power interface and increase the generator output level to provide the specified voltage without exceeding the pulsed amplitude setting recorded during calibration. (d) Apply repetitive (6 to 10 pulses per second) positive transients to the EUT ungrounded input lines for a period not less than 2 minutes in duration, and if the equipment employ gated circuitry, trigger the spike to occur within the time frame of the gate. (e) Repeat 5.4.9.4a.3(d) with negative transients. (f) Monitor the EUT for signs of susceptibility. (g) If susceptibility is noted, determine the threshold level in accordance with 5.2.10.3 and verify that it is above the specified requirements. (h) Record oscilloscope plots of the voltage and current transients. (i) Repeat 5.4.9.4a.3(b) through 5.4.9.4a.3(h) on each power interface.
ECSS-E-ST-20-07C Rev. 2 | ECSS - Current v0.9 | 5.4.10.2a | Requirement | ECSS-E-ST-20-07_0080211 | 1 | Unchanged | The test equipment shall be as follows: 1. Signal source, 2. Power amplifier, 3. Radiating loop having the following specifications: (a) Diameter: 12 cm (b) Number of turns: 20 (c) Wire: N°12 AWG, insulated copper (d) Magnetic flux density: 9,5´107 pT/A of applied current at a distance of 5 cm from the plane of the loop. 4. Loop sensor having the following specifications: (a) Diameter: 4 cm (b) Number of turns: 51 (c) Wire: 7-41 Litz wire (7 strands, N°41 AWG) (d) Shielding: electrostatic (e) Correction Factor: manufacturer’s data for factors to convert measurement receiver readings to decibels above one picotesla (dBpT) 5. Measurement receiver, 6. Calibration fixture: coaxial transmission line with 50 W characteristic impedance, coaxial connections on both ends, and space for a current probe around the centre, 7. Current probe, 8. LISN.
ECSS-E-ST-20-07C Rev. 2 | ECSS - Current v0.9 | 5.4.10.3a | Requirement | ECSS-E-ST-20-07_0080212 | 2 | Informative Change | The test setup shall be as follows: 1. Maintain a basic test setup for the EUT as specified in Figure 5-3 and 5.2.6. 2. Check the measurement system by configuring the measurement equipment, the radiating loop, and the loop sensor as shown in Figure 5-26. 3. Test the EUT by configuring the test setup as shown in Figure 5-27.
ECSS-E-ST-20-07C Rev. 2 | ECSS - Current v0.9 | 5.4.10.4a | Requirement | ECSS-E-ST-20-07_0080213 | 2 | Normative Change | The measurement equipment shall be turned on and sufficient time allowed for its stabilisation.
ECSS-E-ST-20-07C Rev. 2 | ECSS - Current v0.9 | 5.4.10.4b | Requirement | ECSS-E-ST-20-07_0080214 | 1 | Unchanged | The following procedure shall be performed using the calibration setup for verification of levels. 1. Set the signal source to a frequency of 1 kHz and adjust the output to provide a magnetic flux density of 110 dBpT as determined by the reading obtained on measurement receiver A and the relationship given in 5.4.10.2a.3(d). 2. Measure the voltage output from the loop sensor using measurement receiver B. 3. Verify that the output on measurement receiver B is within ±3 dB of the expected value based on the antenna factor and record this value.
ECSS-E-ST-20-07C Rev. 2 | ECSS - Current v0.9 | 5.4.10.4c | Requirement | ECSS-E-ST-20-07_0080215 | 1 | Unchanged | The EUT shall be tested by performing the following procedures for determination of location and level of susceptibility. 1. Turn on the EUT and wait until it is stabilized. 2. Select test frequencies as follows: (a) Locate the loop sensor 5 cm from the EUT face or electrical interface connector being probed and orient the plane of the loop sensor parallel to the EUT faces and parallel to the axis of connectors. (b) Supply the loop with such a current to produce magnetic field strengths at least 10 dB greater than the limit specified by application of clause 4.2.8 but not to exceed 15 A (183 dBpT). (c) Scan the frequency range. (d) If susceptibility is noted, select no less than three test frequencies per octave at those frequencies where the maximum indications of susceptibility are present. (e) Reposition the loop successively to a location in each 30 by 30 cm area on each face of the EUT and at each electrical interface connector, and repeat 5.4.10.4c.2(c) and 5.4.10.4c.2(d) to determine locations and frequencies of susceptibility. (f) From the total frequency data where susceptibility was noted in 5.4.10.4c.2(c) through 5.4.10.4c.2(e), select three frequencies per octave over the frequency range. 3. At each frequency determined in 5.4.10.4c.2(f) apply a current to the radiating loop that corresponds to the specified limit, move the loop to search for possible locations of susceptibility without omitting the locations determined in 5.4.10.4c.2(e) while maintaining the loop 5 cm from the EUT surface or connector, and verify that susceptibility is not present.
ECSS-E-ST-20-07C Rev. 2 | ECSS - Current v0.9 | 5.4.10.5a | Requirement | ECSS-E-ST-20-07_0080216 | 1 | Unchanged | In addition to 5.2.10.4, data presentation shall provide: 1. Tabular data showing verification of the radiating loop in.5.4.10.4b. 2. Tabular data, diagrams, or photographs showing the locations and test frequencies determined in.5.4.10.4c.2(e) and 5.4.10.4c.2(f).
ECSS-E-ST-20-07C Rev. 2 | ECSS - Current v0.9 | 5.4.11.2a | Requirement | ECSS-E-ST-20-07_0080217 | 2 | Normative Change | The test equipment shall be as follows: 1. RF signal generators, 2. RF power amplifiers, 3. Linearly polarized transmit antennas 4. Three-axis isotropic electric field sensors (physically small - electrically short) with appropriate frequency response to cover the wanted test frequency range, 5. Measurement receiver, 6. Power meter, 7. Directional coupler, 8. Attenuator, 9. Data recording device, 10. LISN defined in 5.2.4. | NOTE 1 to 5.4.11.2a.3: The following antennas are commonly used: · 30 MHz to 200 MHz, biconical, 137 cm tip to tip, · 200 MHz to 1 GHz, double ridge horn, 69,0 cm by 94,5 cm opening, or log-periodic, · 1 GHz to 18 GHz, double ridge horn, 24,2 cm by 13,6 cm opening. NOTE 2 to 5.4.11.2a.10: The LISN is providing a defined common mode impedance.
ECSS-E-ST-20-07C Rev. 2 | ECSS - Current v0.9 | 5.4.11.2b | Permission | ECSS-E-ST-20-07_0080296 | 1 | Created | The use of a LISN, as specified in requirement 5.4.11.2a, may be omitted if the primary power lines are shielded in the actual installation of the relevant space segment element and in the test setup.
ECSS-E-ST-20-07C Rev. 2 | ECSS - Current v0.9 | 5.4.11.3a | Requirement | ECSS-E-ST-20-07_0080218 | 1 | Informative Change | A basic test setup shall be maintained for the EUT as shown and specified in 5.2.6. and Figure 5-3.
ECSS-E-ST-20-07C Rev. 2 | ECSS - Current v0.9 | 5.4.11.3b | Requirement | ECSS-E-ST-20-07_0080219 | 2 | Deleted | <<deleted>>
ECSS-E-ST-20-07C Rev. 2 | ECSS - Current v0.9 | 5.4.11.3c | Requirement | ECSS-E-ST-20-07_0080220 | 2 | Deleted | <<deleted>>-
ECSS-E-ST-20-07C Rev. 2 | ECSS - Current v0.9 | 5.4.11.3d | Requirement | ECSS-E-ST-20-07_0080221 | 2 | Normative Change | For the calibration of the electric field, performed in the absence of the EUT, LISN and test harness, the setup shall be as follows: 1. Place the transmit antenna at each of the positions planned for EUT testing, as specified in 5.4.11.3e. 2. Place the electric field sensor directly opposite the transmit antenna as shown in Figure 5-30 at 30 cm above the ground plane. | NOTE An illustration of the setup is given in Figure 5-29.
ECSS-E-ST-20-07C Rev. 2 | ECSS - Current v0.9 | 5.4.11.3e | Requirement | ECSS-E-ST-20-07_0080222 | 3 | Normative Change | For testing the EUT, the transmit antennas shall be placed 1 m or more from the test setup boundary as follows: 1. 30 MHz to 200 MHz (a) For test setup boundaries £ 3 m (including all enclosures of the EUT and the 2 m of exposed interconnecting and power leads specified in 5.2.6.6.), centre the antenna between the edges of the test setup boundary, ensuring that the interconnecting leads represent the actual platform installation and are shorter than 2 m. (b) For test setup boundaries > 3 m, use multiple antenna positions (N) at spacings as specified in Figure 5-30, where the number of antenna positions (N) is determined by dividing the edge-to-edge boundary distance (in metres) by 3 and rounding up to an integer. 2. 200 MHz and above, use multiple antenna positions (N) as shown in Figure 5-30, where the number of antenna positions (N) is determined as follows: (a) For testing from 200 MHz up to 1 GHz, place the antenna in a number of positions such that the entire width of each EUT enclosure and the first 35 cm of cables and leads interfacing with the EUT enclosure are within the 3 dB beamwidth of the antenna (b) For testing at 1 GHz and above, place the antenna in a number of positions such that the entire width of each EUT enclosure and the first 7 cm of cables and leads interfacing with the EUT enclosure are within the 3 dB beamwidth of the antenna.
ECSS-E-ST-20-07C Rev. 2 | ECSS - Current v0.9 | 5.4.11.3f | Requirement | ECSS-E-ST-20-07_0080223 | 2 | Normative Change | For testing the EUT, the placement of electric field sensors shall be maintained s specified in 5.4.11.3d.1.
ECSS-E-ST-20-07C Rev. 2 | ECSS - Current v0.9 | 5.4.11.4a | Requirement | ECSS-E-ST-20-07_0080224 | 2 | Normative Change | The test area shall be assessed for potential RF hazards and precautionary steps be taken to assure safety of test personnel and fire avoidance
ECSS-E-ST-20-07C Rev. 2 | ECSS - Current v0.9 | 5.4.11.4b | Requirement | ECSS-E-ST-20-07_0080225 | 2 | Normative Change | The calibration of the electric field shall be performed as follows: 1. Turn on the EMC test equipment and allow sufficient time for its stabilisation. 2. Adjust the band and gain settings of the RF power amplifier chosen to test the first frequency band. 3. Using the signal generator and transmit antenna chosen to test the first frequency band, the transmit antenna being vertically polarised, establish a low-level unmodulated electric field at the first test frequency, measured by the E-field sensor. 4. Gradually increase the signal-generator output-power until the electric field level measured by the electric field sensor reaches the level specified by application of clause 4.2.8. 5. Record the forward power to the test antenna, as measured by the measurement receiver or by the power meter, and the output power of the signal generator. 6. Repeat 5.4.11.4b.3 to 5.4.11.4b.5 for each frequency testable with the same signal-generator – amplifier – transmit antenna chain. 7. Repeat 5.4.11.4b.3 to 5.4.11.4b.6 for the horizontal polarisation. 8. Repeat 5.4.11.4b.3 to 5.4.11.4b.7 for each test antenna position determined in 5.4.11.3e. 9. Repeat 5.4.11.4b.2 to 5.4.11.4b.8 for each signal-generator – amplifier – transmit-antenna chain. | NOTE -The ground plane tends to short-circuit horizontally polarized fields, so that more power is needed to achieve the same field value in horizontal polarization as in vertical polarization.
ECSS-E-ST-20-07C Rev. 2 | ECSS - Current v0.9 | 5.4.11.4c | Requirement | ECSS-E-ST-20-07_0080226 | 2 | Normative Change | If a measurement receiver is used, the EUT shall be tested as follows: 1. Turn on the EMC test equipment and the EUT and allow sufficient time for their stabilisation. 2. Adjust the band and gain settings of the RF power amplifier chosen to test the first frequency band. 3. Using the transmit antenna chosen to test the first frequency band vertically polarised, set the unmodulated signal generator to the first test frequency, at low output power level. 4. Adjust and apply the signal modulation specified in 5.2.10.2. 5. Increase the signal generator output power level until the forward power level to the transmit antenna, as determined during calibration is met. 6. Maintain the signal during the dwell time specified in 5.2.10.1. 7. Monitor the EUT for signs of susceptibility. 8. Record, for information only, the electric field level measured by the isotropic field probe, as a confirmation that an electric field was actually applied. 9. If susceptibility is noted, determine the threshold level in accordance with 5.2.10.3. 10. Repeat 5.4.11.4c.3 to 5.4.11.4c.9 for each frequency testable with the same signal-generator – amplifier – transmit-antenna chain. 11. Repeat 5.4.11.4c.3 to 5.4.11.4c.10 for the horizontal polarisation. 12. Repeat 5.4.11.4c.3 to 5.4.11.4c.11 for each test antenna position determined in 5.4.11.3e. 13. Repeat 5.4.11.4c.2 to 5.4.11.4c.12 for each signal-generator – amplifier – transmit antenna chain. | NOTE To 5.4.11.4c.8: The electric field level measured by the isotropic probe with the EUT present and with the modulation applied is in practice significantly different from the calibrated electric field level, so is only useful for direct confirmation that an electric field is actually present.
ECSS-E-ST-20-07C Rev. 2 | ECSS - Current v0.9 | 5.4.11.4d | Requirement | ECSS-E-ST-20-07_0080297 | 1 | Created | If a power meter is used, the EUT shall be tested as follows: 1. Turn on the EMC test equipment and the EUT and allow sufficient time for their stabilisation. 2. Adjust the band and gain settings of the RF power amplifier chosen to test the first frequency band. 3. Using the transmit antenna chosen to test the first frequency band vertically polarised, set the unmodulated signal generator to the first test frequency, at low output power level. 4. Increase the signal generator output power level until the forward power level to the transmit antenna, as determined during calibration is met. 5. Adjust and apply the signal modulation specified in 5.2.10.2. 6. Maintain the signal during the dwell time specified in 5.2.10.1. 7. Monitor the EUT for signs of susceptibility. 8. Record, for information only, the electric field level measured by the isotropic field probe, as a confirmation that an electric field was actually applied. 9. If susceptibility is noted, determine the threshold level in accordance with 5.2.10.3. 10. Repeat 5.4.11.4d.3 to 5.4.11.4d.9 for each frequency testable with the same signal-generator – amplifier – transmit-antenna chain. 11. Repeat 5.4.11.4d.3 to 5.4.11.4d.10 for the horizontal polarisation. 12. Repeat 5.4.11.4d.3 to 5.4.11.4d.11 for each test antenna position determined in 5.4.11.3e. 13. Repeat 5.4.11.4d.2 to 5.4.11.4d.12 for each signal-generator – amplifier – transmit antenna chain. | NOTE To 5.4.11.4d.8: The electric field level measured by the isotropic probe with the EUT present and with the modulation applied is in practice significantly different from the calibrated electric field level, so is only useful for direct confirmation that an electric field is actually present.
ECSS-E-ST-20-07C Rev. 2 | ECSS - Current v0.9 | 5.4.11.5a | Requirement | ECSS-E-ST-20-07_0080227 | 2 | Normative Change | In addition to 5.2.10.4, the test report shall include a graphical or tabular representation of generator level, forward power to the transmit antenna, required field strength and calculated applied field strength according to the frequency.
ECSS-E-ST-20-07C Rev. 2 | ECSS - Current v0.9 | 5.4.11.5b | Permission | ECSS-E-ST-20-07_0080298 | 1 | Created | In addition to 5.2.10.4, data presentation may provide graphical or tabular representation of recorded calibration data.
ECSS-E-ST-20-07C Rev. 2 | ECSS - Current v0.9 | 5.4.12.2a | Requirement | ECSS-E-ST-20-07_0080228 | 2 | Normative Change | The test equipment shall be as follows: 1. DC high voltage supply or an ESD generator as specified in IEC 61000-4-2 (Edition 1.2). 2. The discharge primary circuit is constituted of: (a) 6 kV spark gap, (b) 100 pF capacitance, high-voltage capacitor with inductance less than 20 nH, (c) 47 W damping resistor (high voltage specification), (d) 10 kW resistors (high voltage specification). (e) Coupling wire, comprising a 20 cm long straight section and some extra length for connection to the rest of the circuit. 3. Monitoring devices: (a) One or two passive current probes, 100 A peak capability and ≥ 500 MHz bandwidth, (b) One high-voltage probe, 10 kV range, 1 MHz bandwidth, (c) One two-channel digital oscilloscope with pre-triggering capability and ≥ 500 MHz analogue bandwidth. | NOTE 1 to 5.4.12.2a.1: Use of the ESD generator is less hazardous than use of the DC high voltage supply for test operators. NOTE 2 to 5.4.12.2a.2(a): An air spark gap or an overvoltage suppressor in a sealed pressurized envelop can be used. NOTE 3 to 5.4.12.2a.2(a): An air spark gap is less stable and has longer rise time. NOTE 4 to 5.4.12.2a.2(c): The value can be adjusted at critical damping depending on value of capacitance C and self-inductance of the discharge circuit. NOTE 5 to 5.4.12.2a.2(d): Choke resistors prevent high-frequency components of discharge from flowing in uncontrolled paths so the discharge parameters are not dependent on length and position of high-voltage source wires. NOTE 6 to 5.4.12.2a.3(b): If the probe input impedance is not high enough, it can prevent gap arcing by lowering the available voltage. NOTE 7 to 5.4.12.2a.3(c): Typical values are 20 ns pre-trigger time, 10 ns per division as a starting point.
ECSS-E-ST-20-07C Rev. 2 | ECSS - Current v0.9 | 5.4.12.3a | Requirement | ECSS-E-ST-20-07_0080229 | 2 | Normative Change | The test setup shall be as follows: 1. Maintain a basic test setup for the EUT as specified in 5.2.6 and Figure 5-3. 2. When using an ESD generator as a high-voltage power supply as shown Figure 5-32 or Figure 5-33, it is set in the contact discharge mode. 3. Connect the high-voltage electrode to the discharge circuit at the node between the spark gap and the capacitor. 4. The discharge circuit length is not larger than what is necessary to place in series the 20 cm long straight section of the coupling wire, the damping resistor, the discharge capacitor, the spark gap and the current probe. 5. For calibration the test equipment is configured as shown Figure 5-32, and meeting following provisions: (a) the discharge circuit is not coupled to the EUT, (b) choke resistors are near the capacitor, (c) the current probe monitoring the primary current from the ESD source is near the damping resistor, at the capacitor side, (d) the high voltage probe is measuring the voltage across the capacitor, grounded at the damping resistor side. 6. Test the EUT by configuring the test equipment as specified in Figure 5-33 and meeting the following provisions: (a) the high voltage probe used for calibration is removed, (b) the EUT is mounted on a conductive ground plane using the space vehicle mount and attach points. (c) the discharge circuit is supported 5 cm above the ground plane by a non-conductive standoff with high-voltage insulation capability, (d) from calibration, the discharge circuit is kept unchanged in size and shape, and the coupling wire directly attached, by non-metallic bonds, over 20 cm along an EUT bundle, (e) a current probe is monitoring the primary current from the ESD source near the damping resistor, (f) an optional second current probe is monitoring the current in the EUT harness, 5 cm from the EUT connector. | NOTE 1 to 5.4.12.3a.1: It is important at this point to assess the test area for potential high-voltage hazards and take necessary precautionary steps to assure safety of test personnel. NOTE 2 to 5.4.12.3a.4: It is important to ensure that the discharge loop is as small as possible for achieving the transient pulse duration objective defined in 5.4.12.4a.2(d). NOTE 3 to 5.4.12.3a.5: The high-voltage probe is not meant to measure the voltage during the discharge but the voltage reached before discharge. NOTE 4 to 5.4.12.3a.6: It is preferable to use the actual electrical harness. -
ECSS-E-ST-20-07C Rev. 2 | ECSS - Current v0.9 | 5.4.12.4a | Requirement | ECSS-E-ST-20-07_0080230 | 2 | Normative Change | The test procedures shall be as follows: 1. Turn on the measurement equipment and wait until it is stabilized. 2. Perform a calibration using the calibration setup: (a) Select the spark gap device or adjust the spark length at the voltage breakdown to be used for the test, (b) Turn on the high voltage generator, (c) Using the high voltage probe, check the breakdown voltage value is stable and within ± 30 % from the value to be used for the test. (d) Monitor the transient current pulse and verify that the following discharge current parameters are met: peak amplitude ≥ 30 A, duration at 15 A height ≥ 20 ns, rise time ≤ 5 ns, as illustrated in Figure 5-34. (e) Record the last current and voltage couple, displayed with a common time reference, (f) Repeat 5.4.12.4a.2(d) and 5.4.12.4a.2(e) with opposite polarity. 3. Test the EUT as follows: (a) Fully power the unit during the complete ESD test, (b) Turn on the high voltage generator, (c) Establish a pulse discharge at a pulse rate of 1 Hz, with a pulse direction of at least 15 positive and 15 negative, (d) Monitor the EUT for signs of susceptibility, (e) Record the primary and optionally secondary current couple, displayed with a common time reference, (f) Repeat 5.4.12.4a.3(c) and 5.4.12.4a.3(e) on each bundle interfacing with each electrical connector. | NOTE to 5.4.12.4a.2(d): Means for minimizing the rise time are adjusting the damping resistor, reducing the size loop, checking that both choke resistors are as close as possible to the capacitor, and technology of the spark gap (nature of gas and shape of electrodes).
ECSS-E-ST-20-07C Rev. 2 | ECSS - Current v0.9 | 5.4.12.5a | Requirement | ECSS-E-ST-20-07_0080231 | 1 | Unchanged | Superseding clause 5.2.10.4, data presentation shall be as follows: 1. Provide tables showing statements of compliance with the requirement and the induced current level for each interface connector. 2. Provide oscilloscope records taken during calibration and EUT testing procedures. 3. The requirement of 5.2.10.3 does not apply.
ECSS-E-ST-20-07C Rev. 2 | ECSS - Current v0.9 | 5.4.13.2a | Requirement | ECSS-E-ST-20-07_0080300 | 1 | Created | The test equipment shall be as follows: 1. Dedicated ESD pulse generator, designed for the current injection probe method, 2. Coaxial cable: 50 Ω characteristic impedance, 3. BCI current probe: 30A peak capability, with a flat frequency response at least from Fmin-3dB =7,5 MHz to Fmax-3dB = 400 MHz, 4. Calibration fixture adapted to the BCI probe, 5. Digital oscilloscope: 50 Ω input impedance, minimum 500 MHz bandwidth, 5 GSa/s 6. Attenuators amounting to a total of 60 dB, 30 A peak capability for the first one in the chain, minimum 500 MHz bandwidth, 50 Ω, 7. Coaxial loads: 50 Ω, 30 A peak capability (if used without attenuator) 8. Current probe: 30 A peak capability with flat frequency response at least from Fmin-3dB =7,5 MHz to Fmax-3dB = 400 MHz.
ECSS-E-ST-20-07C Rev. 2 | ECSS - Current v0.9 | 5.4.13.3a | Requirement | ECSS-E-ST-20-07_0080301 | 1 | Created | The calibration setup shall be established as specified in Figure 5-35.
ECSS-E-ST-20-07C Rev. 2 | ECSS - Current v0.9 | 5.4.13.3b | Requirement | ECSS-E-ST-20-07_0080303 | 1 | Created | The calibration shall be performed as follows: 1. Turn on the measurement equipment and wait until it is stabilized, 2. Turn on the dedicated ESD pulse generator, 3. Starting from 3 kV, adjust the amplitude of the charging voltage of the pulse generator until the waveform is within the following ranges, also illustrated in Figure 5-36: (a) amplitude: 13 A ± 1 A (b) rise time: 1,5 ns ± 0,3 ns, measured between 10% and 90% of the peak amplitude (c) duration: 3 ns ± 1 ns at 50% amplitude 4. Record the pulse generator settings, 5. Record the last transient current pulse measured by the oscilloscope.
ECSS-E-ST-20-07C Rev. 2 | ECSS - Current v0.9 | 5.4.13.4a | Requirement | ECSS-E-ST-20-07_0080305 | 1 | Created | The test setup for EUT testing, illustrated in Figure 5-37, shall be as follows: 1. Basic test setup for the EUT as specified in 5.2.6 and Figure 5-3, 2. Injection and monitor probes placed around a cable bundle interfacing an EUT connector, 3. Monitor probe positioned at 5 cm from the EUT connector, or as close to the connector backshell as possible in case the overall length of the connector and backshell exceeds 5 cm, 4. Injection probe positioned at 5 cm from the monitor probe.
ECSS-E-ST-20-07C Rev. 2 | ECSS - Current v0.9 | 5.4.13.4b | Requirement | ECSS-E-ST-20-07_0080307 | 1 | Created | The test procedure shall be as follows: 1. Turn on the EUT and wait until it is stabilized, 2. Record the EUT nominal functional parameters before the pulse injections, 3. With the generator settings used during the calibration, inject at least 15 pulses; at a pulse repetition rate between 0,5 Hz and 2 Hz, while monitoring the EUT for signs of susceptibility, 4. Record the current pulse measured on the cable bundle under test, 5. Repeat 2 to 4 after clamping the BCI probe rotated by 180° in order to change the pulse polarity, 6. Repeat 2 to 5 on each cable bundle interfacing with an EUT connector.
ECSS-E-ST-20-07C Rev. 2 | ECSS - Current v0.9 | 5.4.13.5a | Requirement | ECSS-E-ST-20-07_0080308 | 1 | Created | Data presentation shall be as follows: 1. ESD generator settings, 2. Table stating compliance to the requirement, 3. Oscilloscope records taken during calibration, 4. Induced current level measured on each tested cable bundle.
ECSS-E-ST-20-07C Rev. 2 | ECSS - Current v0.9 | 5.4.14.2a | Requirement | ECSS-E-ST-20-07_0080309 | 1 | Created | The test equipment shall be as follows: 1. ESD generator as specified in the IEC 61000-4-2, with 150 pF capacitance and 330 Ω discharge resistance, and contact discharge tip. 2. ESD current target, input resistance 2 ± 5% Ω, as specified in the IEC 61000-4-2. 3. Attenuator, 20 dB. 4. Coaxial cable, 50 Ω impedance, length ≤ 1 metre. 5. Digital oscilloscope: 50 Ω input impedance, analogue bandwidth ≥ 1 GHz, real time sampling rate ≥ 5 GSa/s, with pre-triggering capability.
ECSS-E-ST-20-07C Rev. 2 | ECSS - Current v0.9 | 5.4.14.3a | Requirement | ECSS-E-ST-20-07_0080310 | 1 | Created | The test setup for EUT testing shall be as follows: 1. Basic test setup for the EUT as specified in 5.2.6 and Figure 5-3. 2. ESD generator set in contact discharge mode. 3. Length of the ground cable, used to connect the ESD generator to the metallic ground plane, of two metres. 4. Tip of the discharge electrode held orthogonal to the surfaces under test. | NOTE to 2: It means that the discharge is triggered by the closure of a relay inside the ESD generator (as opposed to the “air discharge” mode).
ECSS-E-ST-20-07C Rev. 2 | ECSS - Current v0.9 | 5.4.14.3b | Requirement | ECSS-E-ST-20-07_0080311 | 1 | Created | During EUT testing, the ground cable shall stay at least 20 cm from the other test setup items: EUT, cables, LISN, EGSE.
ECSS-E-ST-20-07C Rev. 2 | ECSS - Current v0.9 | 5.4.14.3c | Permission | ECSS-E-ST-20-07_0080312 | 1 | Created | During EUT testing, the ground cable may pass close to the metallic ground plane.
ECSS-E-ST-20-07C Rev. 2 | ECSS - Current v0.9 | 5.4.14.3d | Requirement | ECSS-E-ST-20-07_0080313 | 1 | Created | During EUT testing, no more than 20 cm of ground cable length shall lay on the surface of the ground plane.
ECSS-E-ST-20-07C Rev. 2 | ECSS - Current v0.9 | 5.4.14.4a | Requirement | ECSS-E-ST-20-07_0080314 | 1 | Created | The calibration shall be performed as follows: 1. Turn on the measurement equipment and allow sufficient time for stabilisation, 2. Set up the ESD current target, attenuator and oscilloscope as specified in Figure 5-38, 3. Set the ESD generator output voltage to 8 kV and to use the contact discharge mode, 4. Place the tip of the ESD simulator in contact with the target and measure the waveform using the oscilloscope, 5. Verify that the following discharge current parameters defined in Figure 5-39 are met: (a) First peak amplitude = 30 A ± 15%, (b) 0,6 ns ≤ rise time < 1,0 ns, from 10% to 90% of the peak value of the current waveform, (c) Current I1 = 16 A ± 30%, at t1 = 30 ns, (d) Current I2 = 8 A ± 30%, at t2 = 60 ns, 6. Record the current waveform for both positive and negative polarity discharges.
ECSS-E-ST-20-07C Rev. 2 | ECSS - Current v0.9 | 5.4.14.4b | Permission | ECSS-E-ST-20-07_0080317 | 1 | Created | The calibration need not be performed before each ESD test campaign.
ECSS-E-ST-20-07C Rev. 2 | ECSS - Current v0.9 | 5.4.14.4c | Permission | ECSS-E-ST-20-07_0080318 | 1 | Created | An ESD generator may be used that has been calibrated by a dedicated calibration service and is within calibration period.
ECSS-E-ST-20-07C Rev. 2 | ECSS - Current v0.9 | 5.4.14.4d | Requirement | ECSS-E-ST-20-07_0080319 | 1 | Created | The test shall be performed as follows: 1. Turn on the EUT and the measurement equipment and allow sufficient time for stabilisation, 2. Establish a pulse repetition rate between 0,5 Hz and 2 Hz on the ESD generator, 3. Inject the discharge into the unit structure for at least 10 predefined locations, near the box corners and near the connectors, within less than 2 cm, 4. Monitor the EUT for signs of susceptibility, 5. Maintain the injection for at least 30 seconds at each injection point with positive discharges, 6. Repeat the injection for at least 30 seconds at each injection point with negative discharges.
ECSS-E-ST-20-07C Rev. 2 | ECSS - Current v0.9 | 5.4.14.5a | Requirement | ECSS-E-ST-20-07_0080320 | 1 | Created | Data presentation shall be as follows: 1. ESD generator settings, 2. Oscilloscope records taken during calibration, 3. Table stating compliance to the requirements.
ECSS-E-ST-20-07C Rev. 2 | ECSS - Current v0.9 | 5.4.15.2a | Requirement | ECSS-E-ST-20-07_0080321 | 1 | Created | The test equipment shall be as follows: 1. Differential voltage probe, 2. Active current probe, 3. Low-pass filter, 4. Two-channel digital oscilloscope with 50 Ω inputs and pre-triggering capability, 5. Data recording device, 6. LISN defined in 5.2.4.
ECSS-E-ST-20-07C Rev. 2 | ECSS - Current v0.9 | 5.4.15.3a | Requirement | ECSS-E-ST-20-07_0080322 | 1 | Created | The test setup shall be as follows: 1. Maintain a basic test setup for the EUT as specified in 5.2.6 and Figure 5-3. 2. For equipment testing, configure the test setup as shown in Figure 5-40.
ECSS-E-ST-20-07C Rev. 2 | ECSS - Current v0.9 | 5.4.15.3b | Requirement | ECSS-E-ST-20-07_0080323 | 1 | Created | The bandwidth shall be limited to a value between 20 MHz and 50 MHz, either by inserting a passive low-pass filter between the differential voltage probe and the oscilloscope, or by using the oscilloscope built-in bandwidth limitation setting.
ECSS-E-ST-20-07C Rev. 2 | ECSS - Current v0.9 | 5.4.15.4a | Requirement | ECSS-E-ST-20-07_0080325 | 1 | Created | For the measurement of continuous emission, the test procedure shall be as follows: 1. Turn on the measurement equipment and wait until it is stabilized, 2. Turn on the EUT in its most emissive mode and wait for its stabilization, 3. Search for and trigger on a repetitive pattern, 4. Record the CE as both voltage and current.
ECSS-E-ST-20-07C Rev. 2 | ECSS - Current v0.9 | 5.4.15.4b | Requirement | ECSS-E-ST-20-07_0080326 | 1 | Created | For the measurement of transient emission, the test procedure shall be as follows: 1. Turn on the measurement equipment and wait until it is stabilized, 2. Turn on the EUT and wait for its stabilization, 3. Activate the operational transients of the EUT. 4. Record the transient emissions as both voltage and current. | NOTE A transient event would typically be a change of operational mode or the switch on/off of a load.
ECSS-E-ST-20-07C Rev. 2 | ECSS - Current v0.9 | 5.4.15.5a | Requirement | ECSS-E-ST-20-07_0080327 | 1 | Created | Data presentation shall be as follows: 1. Information of the bandwidth used, and whether it was obtained external filtering or via oscilloscope settings, 2. Oscilloscope plots, 3. Table stating compliance to the requirements.
ECSS-E-ST-20-07C Rev. 2 | ECSS - Current v0.9 | 4.2.11.1a | Requirement | ECSS-E-ST-20-07_0080022 | 2 | Deleted | <<deleted>>
ECSS-E-ST-20-07C Rev. 2 | ECSS - Current v0.9 | 5.3.3a | Requirement | ECSS-E-ST-20-07_0080153 | 2 | Deleted | <<deleted>>
ECSS-E-ST-10-03C Rev.1 | ECSS - Current v0.9 | 4.1a | Requirement | ECSS-E-ST-10-03_0750001 | 1 | Informative Change | A coherent test programme shall be established, encompassing each verification stage and level to implement the verification by testing. | NOTE 1 The testing programme is performed incrementally at different product decomposition levels. NOTE 2 Refer to clause 3.1 for determining the type of item for which the test programme is defined (i.e. space segment equipment or space segment element) and to ECSS-S-ST-00-01 Glossary of terms. NOTE 3 The number and type of testing levels depends upon the complexity of the project and on its characteristics in accordance with the Verification programme (see ECSS-E-ST-10-02). NOTE 4 The test programme documentation is defined in 4.3.3.
ECSS-E-ST-10-03C Rev.1 | ECSS - Current v0.9 | 4.1b | Requirement | ECSS-E-ST-10-03_0750002 | 1 | Unchanged | The customer and the supplier shall agree the need to treat a space segment element as a space segment equipment. | NOTE This is typically the case for small instrument.
ECSS-E-ST-10-03C Rev.1 | ECSS - Current v0.9 | 4.1c | Requirement | ECSS-E-ST-10-03_0750003 | 2 | Normative Change | AIT Plan and test specifications shall be derived from the product requirements, verification plan and verification control document (VCD). | NOTE Verification plan and VCD are defined in ECSS-E-ST-10-02.
ECSS-E-ST-10-03C Rev.1 | ECSS - Current v0.9 | 4.1d | Requirement | ECSS-E-ST-10-03_0750004 | 2 | Normative Change | Test procedures shall be derived from test specifications and AIT Plan.
ECSS-E-ST-10-03C Rev.1 | ECSS - Current v0.9 | 4.1e | Requirement | ECSS-E-ST-10-03_0750005 | 1 | Unchanged | Test programme and its implementation shall be in conformance with safety requirements of ECSS-Q-ST-40 and ECSS-Q-ST-20-07.
ECSS-E-ST-10-03C Rev.1 | ECSS - Current v0.9 | 4.2a | Requirement | ECSS-E-ST-10-03_0750006 | 1 | Unchanged | Development test of a product shall be completed prior to the start of its formal qualification testing. | NOTE Development tests are conducted over a range of operating conditions that can exceed the design range.
ECSS-E-ST-10-03C Rev.1 | ECSS - Current v0.9 | 4.2b | Requirement | ECSS-E-ST-10-03_0750007 | 1 | Unchanged | Development tests shall not be conducted on qualification or flight models or parts of it.
ECSS-E-ST-10-03C Rev.1 | ECSS - Current v0.9 | 4.2c | Requirement | ECSS-E-ST-10-03_0750008 | 1 | Unchanged | Records of test configuration, test results and other pertinent data shall be maintained. | NOTE This kind of information can be used for investigation when failure occurs during the qualification and acceptance, or for other investigations.
ECSS-E-ST-10-03C Rev.1 | ECSS - Current v0.9 | 4.3.1a | Requirement | ECSS-E-ST-10-03_0750009 | 1 | Unchanged | The supplier shall assign clear responsibility for the implementation of the test programme.
ECSS-E-ST-10-03C Rev.1 | ECSS - Current v0.9 | 4.3.1b | Requirement | ECSS-E-ST-10-03_0750010 | 1 | Unchanged | The customer, or its duly appointed representative, shall have the right to participate to all test phases.
ECSS-E-ST-10-03C Rev.1 | ECSS - Current v0.9 | 4.3.2.1a | Requirement | ECSS-E-ST-10-03_0750011 | 1 | Unchanged | The test programme shall be decomposed in blocks. | NOTE The general test programme is reviewed at the CDR as per ECSS-M-ST-10.
ECSS-E-ST-10-03C Rev.1 | ECSS - Current v0.9 | 4.3.2.1b | Requirement | ECSS-E-ST-10-03_0750012 | 1 | Unchanged | The definition of the blocks of requirement 4.3.2.1a shall be agreed between the customer and supplier. | NOTE 1 Test block definition depends mainly on the item under test, the facility and the contractual agreement. A test block can include one or more tests. For equipment, usually one test block covers the full test programme. NOTE 2 Typical test blocks for space segment elements are: · Integration · Alignment · Leak/proof pressure · Mechanical (Static load test, sinusoidal, acoustic, random, modal survey, shock) · EMC conducted · EMC radiated/auto-compatibility/RF · Thermal (TB/TV test) · Functional and performance test · Final preparation
ECSS-E-ST-10-03C Rev.1 | ECSS - Current v0.9 | 4.3.2.1c | Requirement | ECSS-E-ST-10-03_0750013 | 1 | Unchanged | Each test block shall include the following formal reviews: 1. test readiness review (TRR); 2. post test review(s) (PTR); 3. test review board (TRB). | NOTE 1 TRRs from several blocks can be combined, TRRs can also be combined with a PTR of the previous block. NOTE 2 Depending on the nature of the test, the customer can decide to establish additional key-points between formal reviews. Typical examples are transition between level and axes in vibration tests and transition between test phases in TV/TB tests.
ECSS-E-ST-10-03C Rev.1 | ECSS - Current v0.9 | 4.3.2.2a | Requirement | ECSS-E-ST-10-03_0750014 | 1 | Unchanged | A TRR shall be held before the start of the test activity to verify that all conditions allow to proceed with the test.
ECSS-E-ST-10-03C Rev.1 | ECSS - Current v0.9 | 4.3.2.2b | Requirement | ECSS-E-ST-10-03_0750015 | 2 | Normative Change | The TRR shall address the following topics: 1. test documentation availability and suitability, including: (a) approved AIT Plan, (b) approved test specification, (c) test predictions (when relevant), (d) approved test procedures (including contingency and emergency procedures), (e) approved measurement point plan, (f) approved test facility readiness report, (g) approved test schedule, and (h) acceptance data package of lower level items. 2. item under test configuration; 3. test configuration/set-up; 4. inspection status report of KIP, MIP, or both; 5. test facility, environmental conditions, test instrumentations, calibration, maintenance status; 6. cleanliness condition, hazard and safety; 7. ground support equipment (GSE) and infrastructures; 8. status of nonconformances that affect the item under test, its associated GSE, or the test facility; 9. waivers status, and deviations; 10. personnel qualification and availability; 11. results from test rehearsal using the test facility with or without the item under test, when relevant; 12. test pass/fail criteria completeness; 13. assignment of responsibilities; 14. test schedule. | NOTE 1 For 4.3.2.2b.1(f), the content of the facility readiness report is defined in ECSS-Q-ST-20-07. NOTE 2 The level of details according to which each topic is addressed, is different for the general test programme TRR than for each block test TRR.
ECSS-E-ST-10-03C Rev.1 | ECSS - Current v0.9 | 4.3.2.2c | Requirement | ECSS-E-ST-10-03_0750016 | 1 | Unchanged | The following parties shall participate to the TRR: 1. the chairperson, who is the product assurance manager of the authority responsible for the test; 2. product assurance from all involved parties; 3. project engineer from all involved parties; 4. AIT from all involved parties; 5. specialists, when necessary from all involved parties; 6. facility representative; 7. other as relevant. | NOTE For example launcher authority for tests related to launcher interface or other company representative that will take over the responsibility of the hardware after delivery.
ECSS-E-ST-10-03C Rev.1 | ECSS - Current v0.9 | 4.3.2.2d | Requirement | ECSS-E-ST-10-03_0750017 | 1 | Unchanged | All the open points shall be clearly identified and actions assigned with closure date before the execution of the test.
ECSS-E-ST-10-03C Rev.1 | ECSS - Current v0.9 | 4.3.2.2e | Requirement | ECSS-E-ST-10-03_0750018 | 1 | Unchanged | The output of the TRR shall be a decision to proceed with the test or not.
ECSS-E-ST-10-03C Rev.1 | ECSS - Current v0.9 | 4.3.2.3a | Requirement | ECSS-E-ST-10-03_0750019 | 1 | Unchanged | A PTR shall be held in order to formally declare the test completed and allow the release of the item under test and test facility for further activity. | NOTE The release of the test facility includes the breaking of the test configuration.
ECSS-E-ST-10-03C Rev.1 | ECSS - Current v0.9 | 4.3.2.3b | Requirement | ECSS-E-ST-10-03_0750020 | 2 | Normative Change | The PTR shall address the following topics: 1. verification that all test data were acquired, recorded, and archived in conformance with the test specification and test procedure requirements; 2. verification that the process for test anomalies and NCRs, raised during the test, was initiated, and all needed inspection, test data and test configuration were acquired; 3. confirmation that tests were performed according to the AIT Plan, the test specification and the test procedures, with the exceptions of what is covered by agreed procedure variations or NCRs or Open Works; 4. status of compliance of the item under test to the relevant requirement; 5. post test status of GSE; 6. post item under test configuration based on inspection and cleanliness report; 7. identification of the open points with assignment of actions for their closure, as well as lessons learned drawn.
ECSS-E-ST-10-03C Rev.1 | ECSS - Current v0.9 | 4.3.2.3c | Requirement | ECSS-E-ST-10-03_0750021 | 1 | Unchanged | The following parties shall participate to the PTR: 1. product assurance; 2. project engineer; 3. AIT; 4. facility representative; 5. other, including specialist, as relevant. | NOTE For example launcher authority for tests related to launcher interface or other company representative that will take over the responsibility of the hardware after delivery.
ECSS-E-ST-10-03C Rev.1 | ECSS - Current v0.9 | 4.3.2.4a | Requirement | ECSS-E-ST-10-03_0750022 | 1 | Unchanged | A TRB shall be held to review all results and conclude on the test completeness and achievement of objectives.
ECSS-E-ST-10-03C Rev.1 | ECSS - Current v0.9 | 4.3.2.4b | Requirement | ECSS-E-ST-10-03_0750023 | 2 | Normative Change | The TRB shall address the following topics: 1. test documentation availability, including: (a) test report as per ECSS-E-ST-10-02 Annex C, (b) facility report when relevant, (c) inspection report including cleanliness report, (d) list of NCRs, (e) copy of NCRs raised during test with the related NRB minutes of meeting, and associated request(s) for waiver, and (f) list of procedure deviations. 2. compliance with the test specification, and variations to the AIT Plan; 3. status of compliance of the item under test to the relevant requirement; 4. post test status of GSE; 5. post item under test configuration based on inspection and cleanliness report; 6. review of all still open NCRs raised during test in order to assess that there is no impact on the test objectives achievement; 7. lessons learned to be drawn.
ECSS-E-ST-10-03C Rev.1 | ECSS - Current v0.9 | 4.3.2.4c | Requirement | ECSS-E-ST-10-03_0750024 | 2 | Normative Change | The following parties shall participate to the TRB: 1. product assurance; 2. project engineer; 3. facility representative; 4. other, including specialist, as relevant. | NOTE For example AIT, in support of project engineering, or launcher authority for tests related to launcher interface or other company representative that will take over the responsibility of the hardware after delivery.
ECSS-E-ST-10-03C Rev.1 | ECSS - Current v0.9 | 4.3.3.2a | Requirement | ECSS-E-ST-10-03_0750025 | 2 | Normative Change | The supplier shall establish the AIT Plan in conformance with the DRD in Annex A. | NOTE At space segment equipment level, the AIT Plan can be called test plan.
ECSS-E-ST-10-03C Rev.1 | ECSS - Current v0.9 | 4.3.3.2b | Requirement | ECSS-E-ST-10-03_0750026 | 2 | Normative Change | The agreed AIT Plan shall be available, at the latest, for the TRR of the test programme.
ECSS-E-ST-10-03C Rev.1 | ECSS - Current v0.9 | 4.3.3.2c | Requirement | ECSS-E-ST-10-03_0750027 | 1 | Unchanged | The way the requirement 4.3.3.2b is achieved shall be agreed between the customer and the supplier.
ECSS-E-ST-10-03C Rev.1 | ECSS - Current v0.9 | 4.3.3.3a | Requirement | ECSS-E-ST-10-03_0750028 | 1 | Unchanged | The supplier shall establish the test specification in conformance with the DRD in Annex B.
ECSS-E-ST-10-03C Rev.1 | ECSS - Current v0.9 | 4.3.3.3b | Requirement | ECSS-E-ST-10-03_0750029 | 1 | Unchanged | The agreed test specification shall be available at the relevant test block TRR and on time to allow procedure preparation.
ECSS-E-ST-10-03C Rev.1 | ECSS - Current v0.9 | 4.3.3.3c | Requirement | ECSS-E-ST-10-03_0750030 | 1 | Unchanged | The way the requirement 4.3.3.3b is achieved shall be agreed between the customer and the supplier.
ECSS-E-ST-10-03C Rev.1 | ECSS - Current v0.9 | 4.3.3.4a | Requirement | ECSS-E-ST-10-03_0750031 | 1 | Unchanged | The supplier shall establish the test procedure in conformance with the DRD in Annex C.
ECSS-E-ST-10-03C Rev.1 | ECSS - Current v0.9 | 4.3.3.4b | Requirement | ECSS-E-ST-10-03_0750032 | 1 | Unchanged | The test procedure, derived from the agreed test specification, shall be available at the relevant test block TRR.
ECSS-E-ST-10-03C Rev.1 | ECSS - Current v0.9 | 4.3.3.4c | Requirement | ECSS-E-ST-10-03_0750033 | 1 | Unchanged | The way the requirement 4.3.3.4b is achieved shall be agreed between the customer and the supplier.
ECSS-E-ST-10-03C Rev.1 | ECSS - Current v0.9 | 4.3.3.5a | Requirement | ECSS-E-ST-10-03_0750034 | 1 | Unchanged | The supplier shall establish the test report in conformance with the DRD in Annex C of ECSS-E-ST-10-02. | NOTE The test report describes test execution, results and conclusions in the light of the test requirements. It contains the test description and the test results including the as-run test procedures, the considerations and conclusions with particular emphasis on the close-out of the relevant verification requirements including any deviation.
ECSS-E-ST-10-03C Rev.1 | ECSS - Current v0.9 | 4.3.3.5b | Requirement | ECSS-E-ST-10-03_0750035 | 1 | Unchanged | The test report shall be available prior to the TRB.
ECSS-E-ST-10-03C Rev.1 | ECSS - Current v0.9 | 4.3.4a | Requirement | ECSS-E-ST-10-03_0750036 | 1 | Unchanged | Any failure or anomaly during testing shall be recorded.
ECSS-E-ST-10-03C Rev.1 | ECSS - Current v0.9 | 4.3.4b | Requirement | ECSS-E-ST-10-03_0750037 | 1 | Unchanged | All nonconformances shall be managed in conformance with ECSS-Q-ST-10-09.
ECSS-E-ST-10-03C Rev.1 | ECSS - Current v0.9 | 4.3.4c | Requirement | ECSS-E-ST-10-03_0750038 | 1 | Unchanged | The NRB shall decide on the necessity and extent of any retest activity in order to demonstrate the correctness of the disposition made.
ECSS-E-ST-10-03C Rev.1 | ECSS - Current v0.9 | 4.3.5a | Requirement | ECSS-E-ST-10-03_0750039 | 1 | Unchanged | Test measurements and the environmental conditions shall be recorded for subsequent evaluation.
ECSS-E-ST-10-03C Rev.1 | ECSS - Current v0.9 | 4.3.5b | Requirement | ECSS-E-ST-10-03_0750040 | 1 | Unchanged | A database of parameters shall be established for trend analysis.
ECSS-E-ST-10-03C Rev.1 | ECSS - Current v0.9 | 4.3.5c | Requirement | ECSS-E-ST-10-03_0750041 | 2 | Normative Change | Trend analysis shall be performed using test data acquired across sequences of tests.
ECSS-E-ST-10-03C Rev.1 | ECSS - Current v0.9 | 4.4.1a | Requirement | ECSS-E-ST-10-03_0750042 | 2 | Normative Change | The TSPE shall establish the required test conditions.
ECSS-E-ST-10-03C Rev.1 | ECSS - Current v0.9 | 4.4.1b | Requirement | ECSS-E-ST-10-03_0750043 | 2 | Deleted | <<deleted>>
ECSS-E-ST-10-03C Rev.1 | ECSS - Current v0.9 | 4.4.1c | Requirement | ECSS-E-ST-10-03_0750044 | 2 | Normative Change | If an item is tested in conditions different from the ones in which it is expected to operate, then the test levels and durations shall account for the possible differences in behaviour. | NOTE In this case, the test levels and durations are modified based on analyses. For example to prevent effects of convective heat transfer that can reduce temperature differences.
ECSS-E-ST-10-03C Rev.1 | ECSS - Current v0.9 | 4.4.1d | Requirement | ECSS-E-ST-10-03_0750045 | 1 | Unchanged | Cleanliness and contamination control for test programmes shall conform to ECSS-Q-ST-70-01.
ECSS-E-ST-10-03C Rev.1 | ECSS - Current v0.9 | 4.4.1e | Requirement | ECSS-E-ST-10-03_0750046 | 1 | Unchanged | The quality and safety management system used to operate and maintain test facility(ies) shall be recognized by the customer. | NOTE As example, in accordance to quality and safety management system requirements from ECSS-Q-ST-20-07.
ECSS-E-ST-10-03C Rev.1 | ECSS - Current v0.9 | 4.4.1f | Requirement | ECSS-E-ST-10-03_0750047 | 1 | Unchanged | Test facilities, tools and instrumentation shall not prevent to fulfil the tests objectives.
ECSS-E-ST-10-03C Rev.1 | ECSS - Current v0.9 | 4.4.1g | Requirement | ECSS-E-ST-10-03_0750048 | 1 | Unchanged | The EGSE or other support systems of the item under test shall: 1. not jeopardize the results of tests; 2. be immune to signals used for susceptibility tests; 3. be designed to comply with the applicable legislation, including safety (e.g. EC Directives).
ECSS-E-ST-10-03C Rev.1 | ECSS - Current v0.9 | 4.4.1h | Requirement | ECSS-E-ST-10-03_0750049 | 2 | Normative Change | The combination of test set-up, test levels, test durations, and operational modes shall not create conditions that can: 1. induce failures of the item under test, 2. lead to rejection of adequate item under test, or 3. create hazardous conditions.
ECSS-E-ST-10-03C Rev.1 | ECSS - Current v0.9 | 4.4.2a | Requirement | ECSS-E-ST-10-03_0750050 | 2 | Normative Change | The test input tolerances bands shall be agreed by the customer and specified in the TSPE.
ECSS-E-ST-10-03C Rev.1 | ECSS - Current v0.9 | 4.4.2b | Requirement | ECSS-E-ST-10-03_0750051 | 2 | Normative Change | For the purpose of 4.4.2a, test input tolerances shall account for the uncertainty budget and confidence level of the measurement instrument(s) and test equipment used to control and monitor the test parameters. | NOTE 1 JCGM 100 series, EA-4/16 and EA-4/02 guidelines and ISO/IEC 17025 general requirements can be used to build up the measurement uncertainty budgets. NOTE 2 The test input tolerances specified in Table 4‑1 are the allowable ranges within which the test parameters, as measured, can vary.
ECSS-E-ST-10-03C Rev.1 | ECSS - Current v0.9 | 4.4.2c | Requirement | ECSS-E-ST-10-03_0750052 | 2 | Normative Change | Quantitative requirements demonstrated by measured values shall account for associated uncertainties, and be compared with the specified test values.
ECSS-E-ST-10-03C Rev.1 | ECSS - Current v0.9 | 4.4.2d | Requirement | ECSS-E-ST-10-03_0750053 | 2 | Normative Change | The test input tolerances specified in Table 4‑1 shall be applied to the specified test values.
ECSS-E-ST-10-03C Rev.1 | ECSS - Current v0.9 | 4.4.2e | Requirement | ECSS-E-ST-10-03_0750054 | 2 | Deleted | <<deleted>>
ECSS-E-ST-10-03C Rev.1 | ECSS - Current v0.9 | 4.4.3a | Requirement | ECSS-E-ST-10-03_0750055 | 2 | Normative Change | The allowable measurement uncertainties shall be agreed by the customer and specified in the TSPE. | NOTE 1 This is important for the selection of the test facility, test instrumentation and GSE. NOTE 2 Table 4‑2 provides typical values from test centers.
ECSS-E-ST-10-03C Rev.1 | ECSS - Current v0.9 | 4.4.3b | Requirement | ECSS-E-ST-10-03_0750056 | 2 | Normative Change | The measurement uncertainty shall be demonstrated based on approved calibration procedures, with traceability to international measurement standards.
ECSS-E-ST-10-03C Rev.1 | ECSS - Current v0.9 | 4.4.3c | Requirement | ECSS-E-ST-10-03_0750057 | 1 | Unchanged | All test instrumentation shall be within the normal calibration period at the time of the test.
ECSS-E-ST-10-03C Rev.1 | ECSS - Current v0.9 | 4.4.3d | Requirement | ECSS-E-ST-10-03_0750058 | 1 | Unchanged | Any anomaly of test instrumentation, detected at the first calibration sequence after the test, shall be reported.
ECSS-E-ST-10-03C Rev.1 | ECSS - Current v0.9 | 4.4.3e | Requirement | ECSS-E-ST-10-03_0750059 | 2 | Deleted | <<deleted>>
ECSS-E-ST-10-03C Rev.1 | ECSS - Current v0.9 | 4.5.1a | Requirement | ECSS-E-ST-10-03_0750060 | 1 | Unchanged | The test programme shall be defined taking into account the agreed model philosophy. | NOTE The model philosophy, including model definition, is detailed in ECSS-E-HB-10-02.
ECSS-E-ST-10-03C Rev.1 | ECSS - Current v0.9 | 4.5.1b | Requirement | ECSS-E-ST-10-03_0750061 | 1 | Unchanged | When preparing the overall test programme of a space segment element tests linked to compatibility with ground and launch segment shall also be included. | NOTE This covers in particular the system validation test.
ECSS-E-ST-10-03C Rev.1 | ECSS - Current v0.9 | 4.5.2a | Requirement | ECSS-E-ST-10-03_0750062 | 1 | Unchanged | Qualification testing shall be performed to provide evidence that the space segment element or equipment performs in accordance with its specifications in the intended environments with the specified qualification margins. | NOTE 1 The Qualification test programme requirements are defined in ECSS-E-ST-10-02 requirement 5.2.4.2b. and 5.2.4.2c. NOTE 2 This evidence is used, further to analysis as relevant, to provide via verification reports (defined in ECSS-E-ST-10-02 Annex F) the elements for the close-out of the VCD (defined in ECSS-E-ST-10-02 Annex B).
ECSS-E-ST-10-03C Rev.1 | ECSS - Current v0.9 | 4.5.2b | Requirement | ECSS-E-ST-10-03_0750063 | 1 | Unchanged | Qualification testing shall be conducted on dedicated qualification models except when using protoflight approach.
ECSS-E-ST-10-03C Rev.1 | ECSS - Current v0.9 | 4.5.2c | Requirement | ECSS-E-ST-10-03_0750064 | 2 | Deleted | <<deleted>>
ECSS-E-ST-10-03C Rev.1 | ECSS - Current v0.9 | 4.5.2d | Requirement | ECSS-E-ST-10-03_0750065 | 2 | Deleted | <<deleted>>
ECSS-E-ST-10-03C Rev.1 | ECSS - Current v0.9 | 4.5.2e | Requirement | ECSS-E-ST-10-03_0750066 | 2 | Normative Change | In case destructive tests are needed (e.g. Burst test), a representative model different from the QM shall be used or the test be performed at the end of the qualification programme. | NOTE This model can be simplified but needs to fully represent the function tested.
ECSS-E-ST-10-03C Rev.1 | ECSS - Current v0.9 | 4.5.2f | Requirement | ECSS-E-ST-10-03_0750067 | 1 | Unchanged | The qualification test levels and durations shall be as specified in Table 5‑2 for space segment equipment and in Table 6‑2 for space segment element. | NOTE The test durations identified in Table 5‑2 and Table 6‑2 are the minimum values.
ECSS-E-ST-10-03C Rev.1 | ECSS - Current v0.9 | 4.5.3a | Requirement | ECSS-E-ST-10-03_0750068 | 1 | Unchanged | Acceptance testing shall be performed to provide evidence that the space segment element or equipment performs in accordance with the specifications in the intended environments with the specified acceptance margins. | NOTE This evidence is used, further to analysis as relevant, to provide via verification reports (defined in ECSS-E-ST-10-02 Annex F) the elements for the close-out of the VCD (defined in ECSS-E-ST-10-02 Annex B).
ECSS-E-ST-10-03C Rev.1 | ECSS - Current v0.9 | 4.5.3b | Requirement | ECSS-E-ST-10-03_0750069 | 1 | Unchanged | Acceptance testing shall be performed on each flight product, except the one used as Protoflight, to assure freedom from workmanship defects and flawed materials in conformance with ECSS-E-ST-10-02.
ECSS-E-ST-10-03C Rev.1 | ECSS - Current v0.9 | 4.5.3c | Requirement | ECSS-E-ST-10-03_0750070 | 1 | Informative Change | The acceptance programme shall be performed, after a qualification programme has been completed (as per clause 4.5.2 or clause 4.5.4).
ECSS-E-ST-10-03C Rev.1 | ECSS - Current v0.9 | 4.5.3d | Requirement | ECSS-E-ST-10-03_0750071 | 1 | Unchanged | The acceptance test levels and durations shall be as specified in Table 5‑4 for space segment equipment, and in Table 6‑4 for space segment element levels. | NOTE The test durations identified in Table 5‑4 and Table 6‑4 are the minimum values.
ECSS-E-ST-10-03C Rev.1 | ECSS - Current v0.9 | 4.5.4.2a | Requirement | ECSS-E-ST-10-03_0750072 | 1 | Unchanged | Protoflight testing shall be performed on the first flight model to provide evidence that the space segment element or equipment performs in accordance with the specifications in the intended environments with the specified qualification margins and to confirm its readiness for delivery and subsequent usage, being free from workmanship defects and flawed materials. | NOTE This evidence is used, in addition to analysis as relevant, to provide via verification reports (defined in ECSS-E-ST-10-02 Annex F) the elements for the close-out of the VCD (defined in ECSS-E-ST-10-02 Annex B).
ECSS-E-ST-10-03C Rev.1 | ECSS - Current v0.9 | 4.5.4.2b | Requirement | ECSS-E-ST-10-03_0750073 | 1 | Unchanged | In case destructive tests are needed (e.g. Burst test), a representative model different from the PFM shall be used. | NOTE This model can be simplified but needs to fully represent the function tested.
ECSS-E-ST-10-03C Rev.1 | ECSS - Current v0.9 | 4.5.4.2c | Requirement | ECSS-E-ST-10-03_0750074 | 1 | Unchanged | The protoflight test levels and durations shall be as specified in Table 5‑6 for space segment equipment and in Table 6‑6 for space segment element levels. | NOTE 1 The general approach is to select: · test levels: as qualification levels; · test durations: as acceptance durations. NOTE 2 The test durations identified in Table 5‑6 and Table 6‑6 are the minimum values.
ECSS-E-ST-10-03C Rev.1 | ECSS - Current v0.9 | 4.6.2a | Requirement | ECSS-E-ST-10-03_0750075 | 2 | Normative Change | The configuration control board (CCB), as per ECSS-M-ST-40, shall convene to evaluate and decide the extent of the qualification sequence of tests to be repeated.
ECSS-E-ST-10-03C Rev.1 | ECSS - Current v0.9 | 4.6.3a | Requirement | ECSS-E-ST-10-03_0750076 | 1 | Unchanged | The supplier shall identify the testing requirements during storage and post-storage. | NOTE These requirements can be presented in the user manual.
ECSS-E-ST-10-03C Rev.1 | ECSS - Current v0.9 | 4.6.3b | Requirement | ECSS-E-ST-10-03_0750077 | 1 | Unchanged | Periodic tests shall be assessed and performed with a frequency accounting for: 1. space segment equipment degradation, and 2. specific personnel know-how maintenance.
ECSS-E-ST-10-03C Rev.1 | ECSS - Current v0.9 | 4.6.3c | Requirement | ECSS-E-ST-10-03_0750078 | 1 | Unchanged | Storage configuration shall be agreed with the customer in particular for the deployable mechanisms. | NOTE If deployable mechanisms are stored assembled with the space segment elements, the flight tension can be reduced.
ECSS-E-ST-10-03C Rev.1 | ECSS - Current v0.9 | 4.6.3d | Requirement | ECSS-E-ST-10-03_0750079 | 1 | Unchanged | The periodic tests during storage shall cover: 1. overall functional test, 2. testing of the rotating parts, 3. power consumption measurement, 4. TT&C space segment subsystem through tests caps (space segment element switched ON), 5. testing of the propulsion space segment subsystem pressure through the telemetry, 6. visual inspection of the separately stored space segment equipment in a suitable clean work area, 7. contamination tests on the contamination probes. | NOTE Example of age sensitive space segment equipment: Travelling wave tubes (TWTs), batteries and special lubricated mechanisms valves and motors.
ECSS-E-ST-10-03C Rev.1 | ECSS - Current v0.9 | 4.6.3e | Requirement | ECSS-E-ST-10-03_0750080 | 1 | Unchanged | Any additional test to the one listed in 4.6.3d shall be identified for customer approval.
ECSS-E-ST-10-03C Rev.1 | ECSS - Current v0.9 | 4.6.3f | Requirement | ECSS-E-ST-10-03_0750081 | 1 | Unchanged | The storage procedure shall be submitted to the customer for approval.
ECSS-E-ST-10-03C Rev.1 | ECSS - Current v0.9 | 4.6.3g | Recommendation | ECSS-E-ST-10-03_0750453 | 1 | Unchanged | Solar array(s) should be stored in a gaseous Nitrogen environment. | NOTE This recommendation is also relevant for the solar panels integrated with the photovoltaic assembly, during any transportation phase, and during any long term storage phase after a successful solar panel DRB (Delivery Review Board).
ECSS-E-ST-10-03C Rev.1 | ECSS - Current v0.9 | 4.6.3h | Requirement | ECSS-E-ST-10-03_0750468 | 1 | Created | The electrical functional and performance test as specified in 5.5.1.1l shall be repeated at the end of the storage, for a storage period longer than 2 years, before flight.
ECSS-E-ST-10-03C Rev.1 | ECSS - Current v0.9 | 4.6.3i | Requirement | ECSS-E-ST-10-03_0750469 | 1 | Created | For final Storage periods longer than 6 months and shorter than 2 years, the electrical functional and performance test as specified in 5.5.1.1l shall be repeated, however it can be performed without the Flasher.
ECSS-E-ST-10-03C Rev.1 | ECSS - Current v0.9 | 4.6.4a | Requirement | ECSS-E-ST-10-03_0750083 | 1 | Unchanged | Space segment element or equipment to be re-flown shall be re-tested before the new flight in accordance with the verification programme and acceptance criteria defined for the new mission.
ECSS-E-ST-10-03C Rev.1 | ECSS - Current v0.9 | 4.6.4b | Requirement | ECSS-E-ST-10-03_0750084 | 2 | Normative Change | High level (system or space segment element) functional testing shall be performed in preference to individual low level tests. | NOTE Post-landing testing is performed on space products to be recovered at the end of mission and on products which are re-flown.
ECSS-E-ST-10-03C Rev.1 | ECSS - Current v0.9 | 4.6.5a | Requirement | ECSS-E-ST-10-03_0750085 | 1 | Unchanged | Use of qualification space segment element or equipment shall not be allowed unless agreed by the customer.
ECSS-E-ST-10-03C Rev.1 | ECSS - Current v0.9 | 4.6.5b | Requirement | ECSS-E-ST-10-03_0750086 | 1 | Unchanged | Additional testing of qualification space segment element or equipment subsequently selected for flight shall be compatible with the residual life. | NOTE This is done when the customer considers the risk acceptable.
ECSS-E-ST-10-03C Rev.1 | ECSS - Current v0.9 | 4.6.5c | Requirement | ECSS-E-ST-10-03_0750087 | 1 | Informative Change | In case of refurbishment or disassembly the qualification space segment element or equipment shall be subjected to an acceptance re-testing to be agreed with the customer. | NOTE The extent of the acceptance testing depends on the item past history and on the extent of the modification.
ECSS-E-ST-10-03C Rev.1 | ECSS - Current v0.9 | 5.1a | Requirement | ECSS-E-ST-10-03_0750088 | 1 | Unchanged | The test baseline and sequencing shall be tailored to the specific space segment equipment type for each project. | NOTE The types of space segment equipment are uniformly listed at the end of Table 5‑1, Table 5‑3, and Table 5‑5.
ECSS-E-ST-10-03C Rev.1 | ECSS - Current v0.9 | 5.1b | Requirement | ECSS-E-ST-10-03_0750089 | 1 | Unchanged | Where space segment equipment falls into two or more types, the combination of all required tests specified for each type shall be applied. | NOTE For example: A star sensor can be considered to fit both “electronic space segment equipment” and “optical space segment equipment” types, therefore, an EMC test is conducted since it is applicable for electronic space segment equipment, even though there is no requirement for optical space segment equipment.
ECSS-E-ST-10-03C Rev.1 | ECSS - Current v0.9 | 5.1c | Requirement | ECSS-E-ST-10-03_0750090 | 2 | Normative Change | The sequence of tests, as specified in Figure 5‑1, shall be performed, taking into account tests’ applicability, as defined for qualification in Table 5‑1, for acceptance in Table 5‑3, for protoflight in Table 5‑5. | NOTE This sequence reflects the principle “Test like you fly”. It is based on a combination of: · the order in which the environments are encountered during flight, and · the capability to identify defects as early as possible in the test sequence.
ECSS-E-ST-10-03C Rev.1 | ECSS - Current v0.9 | 5.1d | Requirement | ECSS-E-ST-10-03_0750091 | 1 | Unchanged | Any unusual or unexpected behaviour shall be evaluated to determine the existence of any trend potentially leading to anomaly or failure situation.
ECSS-E-ST-10-03C Rev.1 | ECSS - Current v0.9 | 5.1e | Requirement | ECSS-E-ST-10-03_0750092 | 2 | Normative Change | PT and FFT shall be performed at the beginning and at the end of the test programme under room conditions as defined for clean rooms. | NOTE Those tests provide the criteria for judging the integrity of the space segment equipment thought the overall test programme. The results of both tests should be identical within the test tolerances.
ECSS-E-ST-10-03C Rev.1 | ECSS - Current v0.9 | 5.1f | Requirement | ECSS-E-ST-10-03_0750093 | 1 | Unchanged | RFT shall be performed before and after each environmental test block as well as before and after transportation. | NOTE This test allows verifying the integrity of the space segment equipment.
ECSS-E-ST-10-03C Rev.1 | ECSS - Current v0.9 | 5.1g | Requirement | ECSS-E-ST-10-03_0750094 | 1 | Unchanged | PT, FFT or RFT, as relevant, shall be performed: 1. during thermal test(s), or 2. when the space segment equipment is expected to be operational under another type of imposed environment. | NOTE The test definition corresponds to the expected operation of the item when the environment is being imposed.
ECSS-E-ST-10-03C Rev.1 | ECSS - Current v0.9 | 5.1h | Requirement | ECSS-E-ST-10-03_0750095 | 1 | Unchanged | Space segment equipment, if operated during ascent and descent, shall be powered and configured in the corresponding operating mode during the environmental tests and parameters monitored to detect intermittent or persistent failures during the test.
ECSS-E-ST-10-03C Rev.1 | ECSS - Current v0.9 | 5.1i | Requirement | ECSS-E-ST-10-03_0750096 | 1 | Unchanged | Any space segment equipment pressurized during ascent shall be tested as specified in ECSS-E-ST-32-02 clause 5.4.4, and verified for internal pressure decay.
ECSS-E-ST-10-03C Rev.1 | ECSS - Current v0.9 | 5.1j | Requirement | ECSS-E-ST-10-03_0750097 | 1 | Unchanged | Adjustable protection functions shall be tested.
ECSS-E-ST-10-03C Rev.1 | ECSS - Current v0.9 | 5.2a | Requirement | ECSS-E-ST-10-03_0750098 | 1 | Unchanged | The space segment equipment qualification test baseline shall consist of the tests specified in Table 5‑1 in line with requirement 5.1b, according to the type of the space segment equipment.
ECSS-E-ST-10-03C Rev.1 | ECSS - Current v0.9 | 5.3a | Requirement | ECSS-E-ST-10-03_0750099 | 1 | Unchanged | The space segment equipment acceptance test baseline shall consist of the tests specified in Table 5‑3 in line with requirement 5.1b, according to the type of the space segment equipment.
ECSS-E-ST-10-03C Rev.1 | ECSS - Current v0.9 | 5.4a | Requirement | ECSS-E-ST-10-03_0750100 | 1 | Unchanged | The space segment equipment Protoflight test baseline shall consist of the tests specified in Table 5‑5 in line with requirement 5.1b, according to the type of the space segment equipment.
ECSS-E-ST-10-03C Rev.1 | ECSS - Current v0.9 | 5.4b | Requirement | ECSS-E-ST-10-03_0750101 | 1 | Unchanged | The following qualification tests shall be performed on a dedicated model and never on the Protoflight Model: 1. life test 2. burst pressure test, 3. ESD.
ECSS-E-ST-10-03C Rev.1 | ECSS - Current v0.9 | 5.5.1.1a | Requirement | ECSS-E-ST-10-03_0750102 | 1 | Unchanged | Functional tests shall verify the complete function of the space segment equipment, under the specified operating and environment conditions and in all operational modes.
ECSS-E-ST-10-03C Rev.1 | ECSS - Current v0.9 | 5.5.1.1b | Requirement | ECSS-E-ST-10-03_0750103 | 1 | Unchanged | Performance tests shall verify that the space segment equipment performances, under the specified environment, are compliant with the performances specification.
ECSS-E-ST-10-03C Rev.1 | ECSS - Current v0.9 | 5.5.1.1c | Permission | ECSS-E-ST-10-03_0750454 | 1 | Unchanged | Functional and performance test may be combined as single test depending on their complexity and time duration. | NOTE In this case the test is called functional and performance test.
ECSS-E-ST-10-03C Rev.1 | ECSS - Current v0.9 | 5.5.1.1d | Requirement | ECSS-E-ST-10-03_0750105 | 1 | Unchanged | In case of internal redundancy, functional tests shall be performed on both chains taking into account the type of redundancy (e.g. hot or cold).
ECSS-E-ST-10-03C Rev.1 | ECSS - Current v0.9 | 5.5.1.1e | Requirement | ECSS-E-ST-10-03_0750106 | 1 | Unchanged | In case of cross-strapped configurations, requirements for testing shall be agreed with the customer.
ECSS-E-ST-10-03C Rev.1 | ECSS - Current v0.9 | 5.5.1.1f | Requirement | ECSS-E-ST-10-03_0750107 | 1 | Unchanged | Test parameters shall be varied throughout their specification ranges and the sequences expected in flight operation.
ECSS-E-ST-10-03C Rev.1 | ECSS - Current v0.9 | 5.5.1.1g | Requirement | ECSS-E-ST-10-03_0750108 | 1 | Unchanged | Electrical tests shall include application of expected voltages, impedance, frequencies, pulses, and wave forms at the electrical interface of the space segment equipment, including all redundant circuits if any. | NOTE For antennas the electrical interface is understood to include the far field radiation pattern.
ECSS-E-ST-10-03C Rev.1 | ECSS - Current v0.9 | 5.5.1.1h | Requirement | ECSS-E-ST-10-03_0750109 | 1 | Unchanged | Electrical test shall include the measurement of the electrical properties at the interfaces as specified in the ICD. | NOTE For example, power consumption, inrush current, signal characteristics, response time, expected voltages, impedances frequencies, pulses and waves forms characteristic at the interfaces, including redundant circuits if any.
ECSS-E-ST-10-03C Rev.1 | ECSS - Current v0.9 | 5.5.1.1i | Requirement | ECSS-E-ST-10-03_0750110 | 1 | Unchanged | Fault voltage tolerance of interface circuit shall be tested to ensure absence of failure propagation risks.
ECSS-E-ST-10-03C Rev.1 | ECSS - Current v0.9 | 5.5.1.1j | Requirement | ECSS-E-ST-10-03_0750111 | 1 | Unchanged | When accessible, protection functions shall be tested. | NOTE Example of protection function are over-voltage, and over-current.
ECSS-E-ST-10-03C Rev.1 | ECSS - Current v0.9 | 5.5.1.1k | Requirement | ECSS-E-ST-10-03_0750112 | 1 | Unchanged | When protection function have the capability to be overwritten, the overwrite function shall be tested.
ECSS-E-ST-10-03C Rev.1 | ECSS - Current v0.9 | 5.5.1.1l | Requirement | ECSS-E-ST-10-03_0750113 | 2 | Normative Change | For the solar panels and solar array, the electrical functional and performance tests shall include flasher test, Electroluminescence/Photoluminescence, by-pass, blocking diodes and EEE parts electrical health check, insulation, continuity and visual inspection; with the test definition and conditions of the electrical health checks specified in clause 5.5.3 of ECSS-E-ST-20-08, except for: 1. insulation resistance where the test is applied to sections and not to individual strings 2. insulation test is not be performed between temperature sensor and sections. 3. blocking diode test is required at panel level and recommended at solar array level and space segment element level. | NOTE 1 The electrical functional and performance tests as listed above can be replaced by a validated alternative method to be agreed by the customer. NOTE 2 For the solar array (i.e. at solar array level and space segment element level), the flasher test can be replaced by a combination of detailed measurements of transfer harness resistance, detailed checks of the continuity of the circuits, plus a detailed assessment of the electroluminescence/ photoluminescence results.
ECSS-E-ST-10-03C Rev.1 | ECSS - Current v0.9 | 5.5.1.1m | Requirement | ECSS-E-ST-10-03_0750114 | 2 | Normative Change | Functional tests of mechanisms and actuators shall include application of torque, load and motion as specified.
ECSS-E-ST-10-03C Rev.1 | ECSS - Current v0.9 | 5.5.1.1n | Requirement | ECSS-E-ST-10-03_0750115 | 1 | Unchanged | When relevant, internal alignment shall be verified as part of the functional test.
ECSS-E-ST-10-03C Rev.1 | ECSS - Current v0.9 | 5.5.1.2a | Requirement | ECSS-E-ST-10-03_0750116 | 1 | Unchanged | If the space segment equipment can be exposed to humidity level above 65 % during its life time then a humidity qualification test shall be performed. | NOTE More information on humidity effects can be found in ECSS-Q-ST-70-01.
ECSS-E-ST-10-03C Rev.1 | ECSS - Current v0.9 | 5.5.1.2b | Requirement | ECSS-E-ST-10-03_0750117 | 2 | Normative Change | For qualification humidity test the space segment equipment shall be installed in the chamber and tested in accordance with the following processes and steps: 1. Pretest conditions. Keep the chamber temperature at room conditions with uncontrolled humidity. 2. Cycle 1. Perform the following process: (a) Increase the temperature to +35 °C over a one hour period. (b) Increase the humidity to not less than 95 % over a one hour period with the temperature maintained at +35 °C. (c) Hold the conditions 5.5.1.2b.2(a) and 5.5.1.2b.2(b) for two hours. (d) Reduced the temperature to +2 °C over a two hour period with the relative humidity stabilized at not less than 95 %. (e) Hold conditions 5.5.1.2b.2(d) for two hours. 3. Cycle 2. Repeat the foregoing cycle but increase the temperature from +2 C to +35 °C over a two hour period (moisture is not added to the chamber until +35 °C is reached). 4. Cycle 3. Perform the following process: (a) Increase the chamber temperature to +35 °C over a two hour period without adding any moisture to the chamber. (b) Dry the test component with air at room temperature and 50 % maximum relative humidity by blowing air through the chamber for six hours. (c) Set the volume of air used per minute equal to one to three times the test chamber volume. | NOTE A suitable container can be used in place of the test chamber for drying the test component. 1. Cycle 4. Perform the following process: (a) Place the space segment equipment in the test chamber and increase the temperature to +35 °C. (b) Increase the relative humidity to 90 % over a one hour period. (c) Maintain conditions 5.5.1.2b.5(a) and 5.5.1.2b.5(b) for at least one hour. (d) Reduce the temperature to +2 °C over a one hour period with the relative humidity stabilized at 90 %. (e) Maintain conditions 5.5.1.2b.5(d) for at least one hour. (f) Follow the drying cycle (Cycle 3). 2. Check the space segment equipment prior to the test and at the end of Cycle 3 (within 2 h after the drying) and visually inspect for deterioration or damage. 3. Test the space segment equipment functionally during the Cycle 4 period of stability (i.e. following the 1 h-period after reaching +35 °C and 90 % relative humidity conditions). 4. Inspect the space segment equipment visually for deterioration or damage after removal from the chamber.
ECSS-E-ST-10-03C Rev.1 | ECSS - Current v0.9 | 5.5.1.3a | Requirement | ECSS-E-ST-10-03_0750118 | 1 | Unchanged | The life test for space segment equipment qualification shall be designed to demonstrate the ability of the space segment equipment to withstand the maximum operating time and the maximum number of predicted operational cycles during the “product lifetime” by providing the required performance at the end of life. | NOTE This test is performed on life-limited space segment equipment or part of it.
ECSS-E-ST-10-03C Rev.1 | ECSS - Current v0.9 | 5.5.1.3b | Requirement | ECSS-E-ST-10-03_0750119 | 1 | Informative Change | The space segment equipment shall be set up to operate under the environmental conditions expected during actual operation. | NOTE Environments include e.g. ground conditions, temperature conditions, mission pressure or space, vacuum conditions, and various combinations of these.
ECSS-E-ST-10-03C Rev.1 | ECSS - Current v0.9 | 5.5.1.3c | Requirement | ECSS-E-ST-10-03_0750120 | 1 | Unchanged | If the launch impacts the lifetime, test simulating the launch constraints shall be performed prior the lifetime test to ensure proper mechanical setting. | NOTE Examples of launch constraints are vibration, shock.
ECSS-E-ST-10-03C Rev.1 | ECSS - Current v0.9 | 5.5.1.3d | Requirement | ECSS-E-ST-10-03_0750121 | 1 | Unchanged | The space segment equipment shall be either selected at random from production lot or be the qualification space segment equipment.
ECSS-E-ST-10-03C Rev.1 | ECSS - Current v0.9 | 5.5.1.3e | Requirement | ECSS-E-ST-10-03_0750122 | 1 | Unchanged | The demonstration of the lifetime shall be performed in the expected environment, using the sum of the predicted nominal ground cycle and the in-orbit cycle plus the qualification margins. | NOTE 1 For space segment equipment having a relatively low percentage duty cycle, it can be acceptable to compress the operational duty cycle to reduce the total test duration. NOTE 2 For space segment equipment that operate continuously in orbit, or at very high duty cycles, accelerated test techniques can be employed pending demonstration that this leads to realistic results and approval by the customer.
ECSS-E-ST-10-03C Rev.1 | ECSS - Current v0.9 | 5.5.1.3f | Requirement | ECSS-E-ST-10-03_0750123 | 1 | Unchanged | Performances shall be monitored continuously or at regular intervals.
ECSS-E-ST-10-03C Rev.1 | ECSS - Current v0.9 | 5.5.1.3g | Requirement | ECSS-E-ST-10-03_0750124 | 1 | Unchanged | All the components of an actuation chain shall be submitted to the same number of actuations. | NOTE Examples of such components are motors, bearing, and gears.
ECSS-E-ST-10-03C Rev.1 | ECSS - Current v0.9 | 5.5.1.4a | Requirement | ECSS-E-ST-10-03_0750125 | 1 | Unchanged | The total operating time and temperature for electrical space segment equipment burn-in, shall be agreed with the customer. | NOTE 1 Those parameters depend on the type of space segment equipment and of the level of test performed at components / subassembly level. NOTE 2 The time of operation in thermal testing is part of the burn in time.
ECSS-E-ST-10-03C Rev.1 | ECSS - Current v0.9 | 5.5.2.1a | Requirement | ECSS-E-ST-10-03_0750126 | 2 | Normative Change | The following physical properties of space segment equipment shall be determined using tools and techniques that conform to the maximum allowable uncertainty: 1. Dimensions and structural interfaces; 2. Mass; 3. Centre of gravity with respect to a given coordinate system for three mutually perpendicular axes; 4. Moment of inertia with respect to the given coordinate system. | NOTE For space segment equipment with simple shapes, the centre of gravity location and momenta of inertia can be determined by calculation.
ECSS-E-ST-10-03C Rev.1 | ECSS - Current v0.9 | 5.5.2.1b | Requirement | ECSS-E-ST-10-03_0750127 | 1 | Unchanged | The space segment equipment shall be in launch configuration, unless this configuration cannot be reproduced on ground.
ECSS-E-ST-10-03C Rev.1 | ECSS - Current v0.9 | 5.5.2.2a | Requirement | ECSS-E-ST-10-03_0750128 | 1 | Unchanged | The space segment equipment shall be mounted to a test fixture through its normal mounting points.
ECSS-E-ST-10-03C Rev.1 | ECSS - Current v0.9 | 5.5.2.2b | Requirement | ECSS-E-ST-10-03_0750129 | 1 | Unchanged | When a centrifuge is used, it shall be ensured that the length of the arm (measured to the geometric centre of the space segment equipment) is at least five times the dimension of the space segment equipment measured along the arm. | NOTE This is to ensure uniform force distribution on the space segment equipment.
ECSS-E-ST-10-03C Rev.1 | ECSS - Current v0.9 | 5.5.2.3a | Requirement | ECSS-E-ST-10-03_0750130 | 1 | Unchanged | Random vibration tests shall be conducted in launch configuration for all axes.
ECSS-E-ST-10-03C Rev.1 | ECSS - Current v0.9 | 5.5.2.3b | Requirement | ECSS-E-ST-10-03_0750131 | 1 | Unchanged | The induced cross axis accelerations at the attachment points shall be limited to the maximum test levels specified for the cross axis.
ECSS-E-ST-10-03C Rev.1 | ECSS - Current v0.9 | 5.5.2.3c | Requirement | ECSS-E-ST-10-03_0750132 | 1 | Unchanged | In order to evaluate the space segment equipment integrity a resonance search shall be performed before and after the random vibration test.
ECSS-E-ST-10-03C Rev.1 | ECSS - Current v0.9 | 5.5.2.3d | Requirement | ECSS-E-ST-10-03_0750133 | 1 | Unchanged | The success criteria for the resonance search shall be: 1. less than 5 % in frequency shift, for modes with an effective mass greater than 10 %; 2. less than 20 % in amplitude shift, for modes with an effective mass greater than 10 %.
ECSS-E-ST-10-03C Rev.1 | ECSS - Current v0.9 | 5.5.2.3e | Requirement | ECSS-E-ST-10-03_0750134 | 1 | Unchanged | Detailed visual checks shall be carried out when functional tests are not performed.
ECSS-E-ST-10-03C Rev.1 | ECSS - Current v0.9 | 5.5.2.3f | Requirement | ECSS-E-ST-10-03_0750135 | 1 | Unchanged | For space segment equipment which is designed to be re-flown, the qualification test duration per axis shall be in conformance with Table 5‑2 plus 50 seconds per additional flight.
ECSS-E-ST-10-03C Rev.1 | ECSS - Current v0.9 | 5.5.2.4a | Requirement | ECSS-E-ST-10-03_0750136 | 1 | Unchanged | Acoustic tests shall be conducted in a reverberating chamber, with the space segment equipment in launch configuration mounted on a test fixture simulating the dynamic flight mounting conditions. | NOTE Acoustic tests are often but not always conducted on space segment equipment with large surfaces which are likely to be susceptible to acoustic noise excitations, e.g. solar arrays, antennas; for this type of space segment equipment random vibration testing is not performed.
ECSS-E-ST-10-03C Rev.1 | ECSS - Current v0.9 | 5.5.2.4b | Requirement | ECSS-E-ST-10-03_0750137 | 1 | Unchanged | The space segment equipment and the test fixture shall be decoupled from chamber floor and wall structure born vibration.
ECSS-E-ST-10-03C Rev.1 | ECSS - Current v0.9 | 5.5.2.4c | Requirement | ECSS-E-ST-10-03_0750138 | 1 | Unchanged | In order to evaluate the space segment equipment integrity a low level acoustic run (-8 dB the qualification level) shall be performed before and after the acoustic qualification run by determining resonant frequencies.
ECSS-E-ST-10-03C Rev.1 | ECSS - Current v0.9 | 5.5.2.4d | Requirement | ECSS-E-ST-10-03_0750139 | 1 | Unchanged | The success criteria for the resonance search shall be: 1. less than 5 % in frequency shift, for modes with an effective mass greater than 10 %; 2. less than 40 % in amplitude shift, for modes with an effective mass greater than 10 %.
ECSS-E-ST-10-03C Rev.1 | ECSS - Current v0.9 | 5.5.2.4e | Requirement | ECSS-E-ST-10-03_0750140 | 1 | Unchanged | For space segment equipment which is designed to be re-flown, the qualification test duration shall be in conformance with Table 5‑2 plus 50 seconds per additional flight.
ECSS-E-ST-10-03C Rev.1 | ECSS - Current v0.9 | 5.5.2.5a | Requirement | ECSS-E-ST-10-03_0750141 | 1 | Unchanged | Sinusoidal tests shall be conducted in the launch configurations for all axes.
ECSS-E-ST-10-03C Rev.1 | ECSS - Current v0.9 | 5.5.2.5b | Requirement | ECSS-E-ST-10-03_0750142 | 1 | Unchanged | A resonance search shall be performed before and after the sinusoidal vibration test to determine resonance frequencies to evaluate the space segment equipment integrity.
ECSS-E-ST-10-03C Rev.1 | ECSS - Current v0.9 | 5.5.2.5c | Requirement | ECSS-E-ST-10-03_0750143 | 1 | Unchanged | The success criteria for the resonance search shall be: 1. less than 5 % in frequency shift, for modes with an effective mass greater than 10 %; 2. less than 20 % in amplitude shift, for modes with an effective mass greater than 10 %.
ECSS-E-ST-10-03C Rev.1 | ECSS - Current v0.9 | 5.5.2.5d | Requirement | ECSS-E-ST-10-03_0750144 | 1 | Unchanged | Detailed visual checks shall be carried out prior and after test to check for visual damage.
ECSS-E-ST-10-03C Rev.1 | ECSS - Current v0.9 | 5.5.2.5e | Requirement | ECSS-E-ST-10-03_0750145 | 1 | Unchanged | The induced cross axis excitation shall be monitored to check that the response in the cross axis does not exceed the specification.
ECSS-E-ST-10-03C Rev.1 | ECSS - Current v0.9 | 5.5.2.6a | Requirement | ECSS-E-ST-10-03_0750146 | 1 | Informative Change | Shock tests shall be conducted in the item under test configuration relevant to the event where the shock is produced. | NOTE The shock tests demonstrate the ability of the space segment equipment to withstand the shocks encountered during the lifetime, e.g.: fairing separation, space segment equipment separation, booster burn out, apogee boost motor ignition, solar arrays and antennas deployment, shocks from landing of reusable space segment elements.
ECSS-E-ST-10-03C Rev.1 | ECSS - Current v0.9 | 5.5.2.6b | Requirement | ECSS-E-ST-10-03_0750147 | 1 | Unchanged | Equipment powered during the event where the shock is produced, shall be powered during the test.
ECSS-E-ST-10-03C Rev.1 | ECSS - Current v0.9 | 5.5.2.6c | Requirement | ECSS-E-ST-10-03_0750148 | 1 | Unchanged | The equipment shall be mounted to a fixture using its normal mounting points.
ECSS-E-ST-10-03C Rev.1 | ECSS - Current v0.9 | 5.5.2.6d | Requirement | ECSS-E-ST-10-03_0750149 | 1 | Unchanged | The selected test method shall achieve the specified Shock Response Spectrum with a representative transient, comparable in shape and duration to the expected in-flight shock.
ECSS-E-ST-10-03C Rev.1 | ECSS - Current v0.9 | 5.5.2.6e | Permission | ECSS-E-ST-10-03_0750455 | 1 | Unchanged | To reduce the number of shock activations, axes and directions may be combined, provided the required environment is created.
ECSS-E-ST-10-03C Rev.1 | ECSS - Current v0.9 | 5.5.2.6f | Requirement | ECSS-E-ST-10-03_0750151 | 1 | Unchanged | Detailed visual checks shall be carried out.
ECSS-E-ST-10-03C Rev.1 | ECSS - Current v0.9 | 5.5.2.6g | Requirement | ECSS-E-ST-10-03_0750152 | 1 | Unchanged | Hardware integrity shall be verified after the test. | NOTE This is performed through several ways, like performance test, low level sinusoidal vibration pre and post test, modal survey, alignment.
ECSS-E-ST-10-03C Rev.1 | ECSS - Current v0.9 | 5.5.2.6h | Requirement | ECSS-E-ST-10-03_0750153 | 1 | Unchanged | The induced cross axis excitation shall be monitored to check that the response in the cross axis do not exceed the specification.
ECSS-E-ST-10-03C Rev.1 | ECSS - Current v0.9 | 5.5.2.6i | Requirement | ECSS-E-ST-10-03_0750154 | 1 | Unchanged | The homogeneity of the shock around the equipment under test shall be monitored by at least one pair of sensors mounted at opposite corners of the equipment.
ECSS-E-ST-10-03C Rev.1 | ECSS - Current v0.9 | 5.5.2.7a | Requirement | ECSS-E-ST-10-03_0750155 | 1 | Unchanged | The measurements of the space segment equipment interface dynamic forces and torques shall be performed.
ECSS-E-ST-10-03C Rev.1 | ECSS - Current v0.9 | 5.5.2.7b | Requirement | ECSS-E-ST-10-03_0750156 | 1 | Unchanged | The space segment equipment shall be in its nominal operational configuration similar to the on-orbit operational conditions.
ECSS-E-ST-10-03C Rev.1 | ECSS - Current v0.9 | 5.5.2.7c | Requirement | ECSS-E-ST-10-03_0750471 | 1 | Unchanged | The time signals of the measurements shall be recorded. | NOTE For example in a machine readable format.
ECSS-E-ST-10-03C Rev.1 | ECSS - Current v0.9 | 5.5.2.7d | Requirement | ECSS-E-ST-10-03_0750472 | 1 | Unchanged | The background noise shall be measured, including each individual contribution from EGSE, MGSE, FGSE. | NOTE Example of FGSE: pumps.
ECSS-E-ST-10-03C Rev.1 | ECSS - Current v0.9 | 5.5.2.7e | Requirement | ECSS-E-ST-10-03_0750473 | 1 | Unchanged | If necessary, for the purpose of the test, mitigation actions shall be taken to reduce the background noise. | NOTE Background noise can be due to the external environment (e.g. road, sea, wind, people around, other ongoing activities/tests), facilities (e.g. air conditioning, lights), MGSE, EGSE, FGSE (e.g. pumps). Background noise can be different depending on the time (night/day, presence of other activities).
ECSS-E-ST-10-03C Rev.1 | ECSS - Current v0.9 | 5.5.2.8a | Requirement | ECSS-E-ST-10-03_0750157 | 2 | Normative Change | The performance parameters shall be measured when subjected to the specified micro-vibration environment.
ECSS-E-ST-10-03C Rev.1 | ECSS - Current v0.9 | 5.5.2.8b | Requirement | ECSS-E-ST-10-03_0750158 | 1 | Unchanged | The space segment shall be in its nominal operational configuration similar to the on-orbit operational conditions.
ECSS-E-ST-10-03C Rev.1 | ECSS - Current v0.9 | 5.5.2.8c | Requirement | ECSS-E-ST-10-03_0750474 | 1 | Unchanged | The time signals of the measurements of the performance parameters and of the applied micro-vibration environment shall be recorded. | NOTE For example in a machine readable format.
ECSS-E-ST-10-03C Rev.1 | ECSS - Current v0.9 | 5.5.2.8d | Requirement | ECSS-E-ST-10-03_0750475 | 1 | Unchanged | The background noise shall be measured, including each individual contribution from EGSE, MGSE, FGSE. | NOTE Example of FGSE: pumps.
ECSS-E-ST-10-03C Rev.1 | ECSS - Current v0.9 | 5.5.2.8e | Requirement | ECSS-E-ST-10-03_0750476 | 1 | Unchanged | If necessary, for the purpose of the test, mitigation actions shall be taken to reduce the background noise. | NOTE Background noise can be due to the external environment (e.g. road, sea, wind, people around, other ongoing activities/tests), facilities (e.g. air conditioning, lights), MGSE, EGSE, FGSE (e.g. pumps). Background noise can be different depending on the time (night/day, presence of other activities).
ECSS-E-ST-10-03C Rev.1 | ECSS - Current v0.9 | 5.5.3.1a | Requirement | ECSS-E-ST-10-03_0750159 | 2 | Normative Change | Leak tests shall be performed only on sealed or pressurized space segment equipment, sensitive to loss of pressure or vacuum, or which contain hazardous substances.
ECSS-E-ST-10-03C Rev.1 | ECSS - Current v0.9 | 5.5.3.1b | Requirement | ECSS-E-ST-10-03_0750160 | 1 | Unchanged | The leak test shall demonstrate the ability of sealed or pressurized space segment equipment to conform to the leak rates stated in the specifications.
ECSS-E-ST-10-03C Rev.1 | ECSS - Current v0.9 | 5.5.3.1c | Requirement | ECSS-E-ST-10-03_0750161 | 2 | Normative Change | The leak test method employed shall have sensitivity and uncertainty consistent with the space segment equipment specified maximum allowable leak rate.
ECSS-E-ST-10-03C Rev.1 | ECSS - Current v0.9 | 5.5.3.1d | Requirement | ECSS-E-ST-10-03_0750162 | 1 | Unchanged | The sensitivity of the leak test, in particular, shall be quantitatively less than the minimum leak rate to be detected by a factor of at least two to ensure reliability of measurements.
ECSS-E-ST-10-03C Rev.1 | ECSS - Current v0.9 | 5.5.3.1e | Requirement | ECSS-E-ST-10-03_0750163 | 1 | Unchanged | Leak tests shall be performed prior to and following the completion of space segment equipment thermal and mechanical tests.
ECSS-E-ST-10-03C Rev.1 | ECSS - Current v0.9 | 5.5.3.1f | Requirement | ECSS-E-ST-10-03_0750164 | 1 | Unchanged | Leak tests shall be conducted prior to and following proof pressure tests.
ECSS-E-ST-10-03C Rev.1 | ECSS - Current v0.9 | 5.5.3.1g | Requirement | ECSS-E-ST-10-03_0750165 | 1 | Unchanged | When temperature potentially affects the sealing materials or surfaces, an evaluation of the hardware design and operational characteristics shall be performed and, if technically warranted, the leak test conducted at the minimum and maximum qualification or acceptance temperature limits for respectively qualification or acceptance test.
ECSS-E-ST-10-03C Rev.1 | ECSS - Current v0.9 | 5.5.3.1h | Requirement | ECSS-E-ST-10-03_0750166 | 2 | Normative Change | If seals are dependent upon differential pressure for proper sealing, leak tests shall also be performed with the space segment equipment pressurized at the maximum and the minimum differential pressure expected in operation. | NOTE This can be the case for valves.
ECSS-E-ST-10-03C Rev.1 | ECSS - Current v0.9 | 5.5.3.1i | Requirement | ECSS-E-ST-10-03_0750477 | 1 | Unchanged | If the containment of hazardous fluids requires a design providing a double, redundant seal, the leak test shall be performed in two steps, testing separately the two seals.
ECSS-E-ST-10-03C Rev.1 | ECSS - Current v0.9 | 5.5.3.2a | Requirement | ECSS-E-ST-10-03_0750167 | 2 | Normative Change | The proof pressure qualification test shall be performed to demonstrate that the equipment meets the specified requirements after having been submitted to the proof pressure. | NOTE One of the requirements for pressurized hardware can be maximum leak rate that is tested in a subsequent leak test.
ECSS-E-ST-10-03C Rev.1 | ECSS - Current v0.9 | 5.5.3.2b | Requirement | ECSS-E-ST-10-03_0750168 | 2 | Normative Change | The proof pressure acceptance test shall be performed to demonstrate that the equipment meets the specified requirements after having been submitted to the proof pressure.. | NOTE One of the requirements for pressurized hardware can be maximum leak rate that is tested in a subsequent leak test.
ECSS-E-ST-10-03C Rev.1 | ECSS - Current v0.9 | 5.5.3.2c | Requirement | ECSS-E-ST-10-03_0750169 | 1 | Unchanged | The influence of temperature on test validity shall be in conformance with ECSS-E-ST-32-02 requirements 5.4.1c and 5.5.1b.
ECSS-E-ST-10-03C Rev.1 | ECSS - Current v0.9 | 5.5.3.3a | Requirement | ECSS-E-ST-10-03_0750170 | 1 | Unchanged | Pressure cycling test shall be performed in conformance with ECSS-E-ST-32-02 clause 5.4.5.
ECSS-E-ST-10-03C Rev.1 | ECSS - Current v0.9 | 5.5.3.3b | Requirement | ECSS-E-ST-10-03_0750171 | 1 | Unchanged | The influence of temperature on test validity shall be taken into account by applying ECSS-E-ST-32-02 requirement 5.4.1c.
ECSS-E-ST-10-03C Rev.1 | ECSS - Current v0.9 | 5.5.3.4a | Requirement | ECSS-E-ST-10-03_0750172 | 1 | Unchanged | The influence of temperature on test validity shall be taken into account by applying ECSS-E-ST-32-02 requirement 5.4.1c.
ECSS-E-ST-10-03C Rev.1 | ECSS - Current v0.9 | 5.5.3.4b | Requirement | ECSS-E-ST-10-03_0750173 | 1 | Unchanged | After burst pressure, no space segment equipment or any of its parts shall be used for further qualification activities or as flight hardware.
ECSS-E-ST-10-03C Rev.1 | ECSS - Current v0.9 | 5.5.3.5a | Requirement | ECSS-E-ST-10-03_0750174 | 1 | Unchanged | Burst test shall be performed in conformance with ECSS-E-ST-32-02 clause 5.4.7.
ECSS-E-ST-10-03C Rev.1 | ECSS - Current v0.9 | 5.5.4.1a | Requirement | ECSS-E-ST-10-03_0750175 | 2 | Normative Change | Both thermal vacuum test and thermal test at mission pressure shall be performed for space segment equipment that operate under a non-vacuum environment after having been exposed to vacuum. | NOTE 1 For example, in the case of a planetary mission within an atmosphere, the space segment equipment is tested in vacuum and in the mission atmosphere pressure. NOTE 2 At space segment equipment level, the version C of ECSS-E-ST-10-03 does not consider a thermal test at room pressure (also called "thermal cycling", by example, in US standards and in the version A of ECSS-E-ST-10-03). NOTE 3 At space segment equipment level, clause 5.5.4.4 of ECSS-E-HB-10-03 gives guidelines for assessment of alternative thermal testing approaches using room pressure temperature cycling tests.
ECSS-E-ST-10-03C Rev.1 | ECSS - Current v0.9 | 5.5.4.1b | Requirement | ECSS-E-ST-10-03_0750176 | 2 | Normative Change | Thermal balance phase(s), if required, shall be included in the thermal vacuum test or in the thermal test at a pressure value corresponding to the type of mission. | NOTE E.g. for very dissipative equipment, equipment with important temperature differences at vacuum conditions, Earth atmospheric pressure, space station pressure or Mars pressure.
ECSS-E-ST-10-03C Rev.1 | ECSS - Current v0.9 | 5.5.4.1c | Requirement | ECSS-E-ST-10-03_0750177 | 1 | Unchanged | All space segment equipment temperatures shall refer to the temperature reference point.
ECSS-E-ST-10-03C Rev.1 | ECSS - Current v0.9 | 5.5.4.1d | Requirement | ECSS-E-ST-10-03_0750178 | 1 | Unchanged | The space segment equipment temperatures shall be defined for the following conditions: 1. minimum and maximum operating qualification and acceptance; 2. minimum and maximum non-operating qualification, and acceptance; 3. minimum switch ON and maximum (as relevant).
ECSS-E-ST-10-03C Rev.1 | ECSS - Current v0.9 | 5.5.4.1e | Requirement | ECSS-E-ST-10-03_0750179 | 1 | Unchanged | The test level shall take into account the test tolerances as specified in Table 4‑1.
ECSS-E-ST-10-03C Rev.1 | ECSS - Current v0.9 | 5.5.4.1f | Requirement | ECSS-E-ST-10-03_0750180 | 1 | Unchanged | The temperature rate of change shall be lower than 20 K per minute.
ECSS-E-ST-10-03C Rev.1 | ECSS - Current v0.9 | 5.5.4.1g | Requirement | ECSS-E-ST-10-03_0750181 | 2 | Normative Change | Functional test shall only start after a dwell time greater or equal to 2 hours, except for solar arrays, see Table 5‑2, Table 5‑4, Table 5‑6 for plateau duration.
ECSS-E-ST-10-03C Rev.1 | ECSS - Current v0.9 | 5.5.4.1h | Requirement | ECSS-E-ST-10-03_0750182 | 1 | Unchanged | Test profile, test configuration, number of cycles, extreme temperatures, temperature rate of change, stability criteria, dwell time duration, tests to be performed and success criteria shall be defined in the test specification.
ECSS-E-ST-10-03C Rev.1 | ECSS - Current v0.9 | 5.5.4.1i | Requirement | ECSS-E-ST-10-03_0750183 | 1 | Unchanged | The test profile shall include a non operating cycle.
ECSS-E-ST-10-03C Rev.1 | ECSS - Current v0.9 | 5.5.4.1j | Requirement | ECSS-E-ST-10-03_0750184 | 1 | Unchanged | The space segment equipment shall be subjected to functional test before and after the thermal test.
ECSS-E-ST-10-03C Rev.1 | ECSS - Current v0.9 | 5.5.4.1k | Requirement | ECSS-E-ST-10-03_0750185 | 1 | Unchanged | Functional tests shall be performed as a minimum at hot and cold operating temperatures. | NOTE Test during transition are subjected to case by case decision.
ECSS-E-ST-10-03C Rev.1 | ECSS - Current v0.9 | 5.5.4.1l | Requirement | ECSS-E-ST-10-03_0750186 | 2 | Normative Change | Equipment switch on capabilities shall be demonstrated at minimum switch-on temperature and at maximum switch-on temperature.
ECSS-E-ST-10-03C Rev.1 | ECSS - Current v0.9 | 5.5.4.1m | Requirement | ECSS-E-ST-10-03_0750187 | 1 | Unchanged | In case of internal redundancy, thermal tests shall be performed on both chains taking into account the type of redundancy (e.g. hot or cold).
ECSS-E-ST-10-03C Rev.1 | ECSS - Current v0.9 | 5.5.4.1n | Requirement | ECSS-E-ST-10-03_0750188 | 1 | Unchanged | In case of cross-strapped configurations, requirements for testing shall be agreed with the customer.
ECSS-E-ST-10-03C Rev.1 | ECSS - Current v0.9 | 5.5.4.1o | Requirement | ECSS-E-ST-10-03_0750189 | 1 | Unchanged | The space segment equipment operative configuration during the test shall be the most severe one in the power time domain and from the power consumption point of view.
ECSS-E-ST-10-03C Rev.1 | ECSS - Current v0.9 | 5.5.4.1p | Requirement | ECSS-E-ST-10-03_0750190 | 1 | Informative Change | Monitoring for corona shall be conducted during chamber pressure reduction for space segment equipment that are critical with regard to corona effect. | NOTE For thermal test at mission pressure, this is justified by the fact that atmospheric pressure can be lower than Earth atmospheric pressure.
ECSS-E-ST-10-03C Rev.1 | ECSS - Current v0.9 | 5.5.4.1q | Requirement | ECSS-E-ST-10-03_0750191 | 1 | Unchanged | Test methods and test set-up shall be defined according to the thermal environment characteristics, the TCS thermal design and the space segment equipment itself.
ECSS-E-ST-10-03C Rev.1 | ECSS - Current v0.9 | 5.5.4.1r | Requirement | ECSS-E-ST-10-03_0750192 | 1 | Unchanged | The test set-up shall ensure appropriate orientation for space segment equipment containing two phases heat transport equipment (e.g. heat pipe). | NOTE This means that the two phases heat transport equipment is horizontal or works in reflux mode.
ECSS-E-ST-10-03C Rev.1 | ECSS - Current v0.9 | 5.5.4.1s | Requirement | ECSS-E-ST-10-03_0750478 | 1 | Unchanged | Outside the functional and performance tests of the required test profile, the equipment shall be continuously powered on, when compatible with test profile, and parameters monitored to detect intermittent or persistent defects.
ECSS-E-ST-10-03C Rev.1 | ECSS - Current v0.9 | 5.5.4.2a | Requirement | ECSS-E-ST-10-03_0750193 | 1 | Unchanged | Thermal vacuum testing shall be performed for space segment equipment whose operation occurs in space vacuum environment at any time of its lifetime.
ECSS-E-ST-10-03C Rev.1 | ECSS - Current v0.9 | 5.5.4.2b | Requirement | ECSS-E-ST-10-03_0750194 | 1 | Unchanged | Space segment equipment shall be tested at a pressure of 10-5 hPa or less.
ECSS-E-ST-10-03C Rev.1 | ECSS - Current v0.9 | 5.5.4.2c | Requirement | ECSS-E-ST-10-03_0750195 | 1 | Unchanged | Conditions and test set-up shall be such as to avoid contamination of the equipment.
ECSS-E-ST-10-03C Rev.1 | ECSS - Current v0.9 | 5.5.4.2d | Recommendation | ECSS-E-ST-10-03_0750456 | 1 | Unchanged | In line with requirement 5.5.4.2c the test profile should start with a maximum non-operating temperature.
ECSS-E-ST-10-03C Rev.1 | ECSS - Current v0.9 | 5.5.4.2e | Requirement | ECSS-E-ST-10-03_0750197 | 1 | Unchanged | For solar array, continuity and insulation resistance shall be monitored during the test as per ECSS-E-ST-20-08 requirements 5.5.3.11.2 f and g.
ECSS-E-ST-10-03C Rev.1 | ECSS - Current v0.9 | 5.5.4.3a | Requirement | ECSS-E-ST-10-03_0750198 | 2 | Normative Change | Test approach with thermal test at mission pressure without vacuum test shall be selected only for space segment equipment that operates under a non-vacuum environment during their entire lifetime. | NOTE In assessing this, depressurisation failure should be considered.
ECSS-E-ST-10-03C Rev.1 | ECSS - Current v0.9 | 5.5.4.3b | Requirement | ECSS-E-ST-10-03_0750199 | 2 | Normative Change | Pressure value shall be as per type of mission. | NOTE E.g. Earth atmospheric pressure, space station pressure, Mars pressure.
ECSS-E-ST-10-03C Rev.1 | ECSS - Current v0.9 | 5.5.4.3c | Requirement | ECSS-E-ST-10-03_0750200 | 1 | Unchanged | Climatic conditions shall be such as to avoid condensation on the item under test.
ECSS-E-ST-10-03C Rev.1 | ECSS - Current v0.9 | 5.5.4.3d | Requirement | ECSS-E-ST-10-03_0750201 | 2 | Normative Change | The space segment equipment shall be mounted in a temperature chamber if the atmospheric mission pressure is near the Earth atmospheric pressure and in a pressure chamber with temperature control capability or in a vacuum chamber with pressure and temperature control capabilities if the atmospheric mission pressure is different from the Earth atmospheric pressure.
ECSS-E-ST-10-03C Rev.1 | ECSS - Current v0.9 | 5.5.5.1a | Requirement | ECSS-E-ST-10-03_0750202 | 1 | Unchanged | The EMC test shall be performed in conformance with ECSS-E-ST-20-07 clause 5.
ECSS-E-ST-10-03C Rev.1 | ECSS - Current v0.9 | 5.5.5.1b | Requirement | ECSS-E-ST-10-03_0750203 | 1 | Unchanged | For acceptance stage, the space segment equipment shall be subjected to the following tests, as per ECSS-E-ST-20-07: 1. bonding verification; 2. power lines isolation; 3. inrush current; 4. conducted emission time domain (ripple and spikes) on power lines in the operating mode, which produces maximum emissions; 5. conducted emission frequency domain on power lines in the operating mode, which produces maximum emissions.
ECSS-E-ST-10-03C Rev.1 | ECSS - Current v0.9 | 5.5.5.1c | Requirement | ECSS-E-ST-10-03_0750204 | 1 | Unchanged | For RF space segment equipment sniff or spray test shall be performed at one or several frequencies used by the space segment equipment under test or in mission critical receive bands.
ECSS-E-ST-10-03C Rev.1 | ECSS - Current v0.9 | 5.5.5.1d | Recommendation | ECSS-E-ST-10-03_0750457 | 1 | Unchanged | Sniff or spray test should be performed with a guide to coax transitions at a controlled distance.
ECSS-E-ST-10-03C Rev.1 | ECSS - Current v0.9 | 5.5.5.2a | Requirement | ECSS-E-ST-10-03_0750206 | 1 | Unchanged | The magnetic test shall be performed in conformance with ECSS-E-ST-20-07 clause 4.2.5 and 5.4.5.
ECSS-E-ST-10-03C Rev.1 | ECSS - Current v0.9 | 5.5.5.3a | Requirement | ECSS-E-ST-10-03_0750207 | 1 | Unchanged | The ESD test on space segment equipment shall be performed in conformance with ECSS-E-ST-20-07 clause 5.4.12.
ECSS-E-ST-10-03C Rev.1 | ECSS - Current v0.9 | 5.5.5.4a | Requirement | ECSS-E-ST-10-03_0750208 | 1 | Unchanged | The passive intermodulation test shall be performed in conformance with ECSS‐E‐ST‐20.
ECSS-E-ST-10-03C Rev.1 | ECSS - Current v0.9 | 5.5.5.5a | Requirement | ECSS-E-ST-10-03_0750209 | 2 | Normative Change | The multipactor test shall be performed in conformance with ECSS‐E‐ST-20-01.
ECSS-E-ST-10-03C Rev.1 | ECSS - Current v0.9 | 5.5.5.6a | Requirement | ECSS-E-ST-10-03_0750210 | 1 | Unchanged | Corona and arc discharge test shall be performed for space segment equipment exposed to the critical low pressure atmosphere according to relevant Paschen curves during its lifetime. | NOTE Demonstration of margin for corona and arc discharges effect is mainly achieved by analysis, and by component/ sub assembly or development model level test. During space segment element qualification programme, it is unlikely that margin can be applied (i.e. on voltage or output power for RF), the test is then limited to a go/nogo test.
ECSS-E-ST-10-03C Rev.1 | ECSS - Current v0.9 | 5.5.6.1.1a | Requirement | ECSS-E-ST-10-03_0750211 | 2 | Normative Change | During the audible noise test the space segment equipment sound power level transmitted via airborne shall be measured.
ECSS-E-ST-10-03C Rev.1 | ECSS - Current v0.9 | 5.5.6.1.1b | Requirement | ECSS-E-ST-10-03_0750212 | 2 | Deleted | <<deleted>>
ECSS-E-ST-10-03C Rev.1 | ECSS - Current v0.9 | 5.5.6.1.1c | Requirement | ECSS-E-ST-10-03_0750213 | 2 | Normative Change | The noise level and exposure time shall be measured for each operational mode of the space segment equipment.
ECSS-E-ST-10-03C Rev.1 | ECSS - Current v0.9 | 5.5.6.1.2a | Requirement | ECSS-E-ST-10-03_0750214 | 2 | Normative Change | The space segment equipment sound power measurements shall be performed in accordance with ISO 3740:2019.
ECSS-E-ST-10-03C Rev.1 | ECSS - Current v0.9 | 5.5.6.1.2b | Requirement | ECSS-E-ST-10-03_0750215 | 2 | Deleted | <<deleted>>
ECSS-E-ST-10-03C Rev.1 | ECSS - Current v0.9 | 5.5.6.1.3a | Requirement | ECSS-E-ST-10-03_0750216 | 2 | Deleted | <<deleted>>
ECSS-E-ST-10-03C Rev.1 | ECSS - Current v0.9 | 5.5.6.1.3b | Requirement | ECSS-E-ST-10-03_0750217 | 2 | Deleted | <<deleted>>
ECSS-E-ST-10-03C Rev.1 | ECSS - Current v0.9 | 6.1a | Permission | ECSS-E-ST-10-03_0750458 | 1 | Informative Change | When it is not feasible to test a space segment element as a single entity, it may be tested separately as several space segment elements or space segment equipment. | NOTE 1 For example, when it is not feasible due to its size, which can exceed the capacity of a test facility. NOTE 2 For example, a test on a space segment element can be split into a service module test and a payload module test.
ECSS-E-ST-10-03C Rev.1 | ECSS - Current v0.9 | 6.1b | Requirement | ECSS-E-ST-10-03_0750219 | 2 | Normative Change | The effects of item(s), which are interacting on the space segment element level, but which are not present during tests, shall be included with the support of simulators. | NOTE Simulators can be fluid, mechanical, thermal, electrical item(s) or software.
ECSS-E-ST-10-03C Rev.1 | ECSS - Current v0.9 | 6.1c | Requirement | ECSS-E-ST-10-03_0750220 | 1 | Unchanged | The test baseline shall be tailored for each project.
ECSS-E-ST-10-03C Rev.1 | ECSS - Current v0.9 | 6.1d | Requirement | ECSS-E-ST-10-03_0750221 | 2 | Normative Change | The sequence of tests shall be agreed by the customer depending on the nature of the space segment element and how performances are tested. | NOTE 1 For Infrared instrument or satellite including IR instrument the TV test is the one that allows performance verification, in this case it is often the last test performed. NOTE 2 For RF radiometer the performance are verified in anechoic chamber, in this case the auto compatibility / Radiated EMC is often one of the last tests performed.
ECSS-E-ST-10-03C Rev.1 | ECSS - Current v0.9 | 6.1e | Recommendation | ECSS-E-ST-10-03_0750459 | 1 | Informative Change | For space segment element undergoing a PFM approach, the equipment that are part of it, should be acceptance tested. | NOTE This implies that the equipment design is already qualified.
ECSS-E-ST-10-03C Rev.1 | ECSS - Current v0.9 | 6.1f | Requirement | ECSS-E-ST-10-03_0750223 | 1 | Unchanged | Any unusual or unexpected behaviour shall be evaluated to determine the existence of any trend potentially leading to anomaly or failure situation.
ECSS-E-ST-10-03C Rev.1 | ECSS - Current v0.9 | 6.1g | Requirement | ECSS-E-ST-10-03_0750224 | 1 | Unchanged | Visual inspections shall be performed before and after each test.
ECSS-E-ST-10-03C Rev.1 | ECSS - Current v0.9 | 6.2a | Requirement | ECSS-E-ST-10-03_0750225 | 1 | Unchanged | When a full Qualification model is developed for a space segment elements qualification the test baseline shall consist of the tests specified in Table 6‑1. | NOTE Other special tests can be performed depending upon the project characteristics and product lifetime cycle.
ECSS-E-ST-10-03C Rev.1 | ECSS - Current v0.9 | 6.3a | Requirement | ECSS-E-ST-10-03_0750226 | 1 | Unchanged | For space segment elements where full qualification has been obtained on another model(s), the Flight Model(s) acceptance test baseline shall consist of the tests specified in Table 6‑3.
ECSS-E-ST-10-03C Rev.1 | ECSS - Current v0.9 | 6.4a | Requirement | ECSS-E-ST-10-03_0750227 | 1 | Unchanged | The space segment elements Proto-qualification test baseline shall consist of the tests specified in Table 6‑5. | NOTE Other special tests can be performed depending upon the project characteristics and product lifetime cycle.
ECSS-E-ST-10-03C Rev.1 | ECSS - Current v0.9 | 6.4b | Requirement | ECSS-E-ST-10-03_0750228 | 2 | Normative Change | When part of the qualification is obtained on other model(s), then the PFM shall be tested in accordance with Table 6‑3 for the relevant type(s) of test. | NOTE For example, if mechanical qualification is obtained on a STM then the PFM is tested, for mechanical aspects, in accordance with the acceptance requirements.
ECSS-E-ST-10-03C Rev.1 | ECSS - Current v0.9 | 6.5.1.1a | Requirement | ECSS-E-ST-10-03_0750229 | 1 | Unchanged | The measurements, conducted either in a suitable optical alignment facility or in normal clean room with adequate measurement system, shall be performed throughout space segment element test campaign; and as a minimum, at the start and at the end of the environmental test campaign. | NOTE Alignment verification is repeated to track any degradation or to ensure that variation of space segment equipment alignment in relationship with the reference axes remain within the specified limits.
ECSS-E-ST-10-03C Rev.1 | ECSS - Current v0.9 | 6.5.1.2.1a | Requirement | ECSS-E-ST-10-03_0750230 | 1 | Unchanged | The FFT shall be performed in order to verify that the space segment element functions in conformance with the specification requirements in all operational modes, including back-up modes, and transients.
ECSS-E-ST-10-03C Rev.1 | ECSS - Current v0.9 | 6.5.1.2.1b | Requirement | ECSS-E-ST-10-03_0750231 | 1 | Unchanged | The RFT content shall be agreed with the customer.
ECSS-E-ST-10-03C Rev.1 | ECSS - Current v0.9 | 6.5.1.2.1c | Requirement | ECSS-E-ST-10-03_0750232 | 2 | Normative Change | Functional tests shall be performed, under room conditions as defined for clean rooms, at the beginning and at the end of the test programme providing the criteria for judging the integrity of the space segment element thought the overall test programme. | NOTE The results of both tests should be identical within the test tolerances.
ECSS-E-ST-10-03C Rev.1 | ECSS - Current v0.9 | 6.5.1.2.1d | Requirement | ECSS-E-ST-10-03_0750233 | 1 | Unchanged | Additional tests (PT, FFT or RFT as relevant) shall be performed during the thermal test. | NOTE The space segment element is expected to be operative under these conditions.
ECSS-E-ST-10-03C Rev.1 | ECSS - Current v0.9 | 6.5.1.2.1e | Requirement | ECSS-E-ST-10-03_0750234 | 1 | Unchanged | Additional functional tests to be performed before and after each environmental exposure and transport(s) shall be agreed with the customer. | NOTE Those tests are limited to RFT to provide the criteria for judging successful survival of the space segment.
ECSS-E-ST-10-03C Rev.1 | ECSS - Current v0.9 | 6.5.1.2.1f | Recommendation | ECSS-E-ST-10-03_0750460 | 2 | Normative Change | The FFT activities should follow the expected mission sequence, properly involving the interested functions, with the space segment element correct configuration for the particular mission phase.
ECSS-E-ST-10-03C Rev.1 | ECSS - Current v0.9 | 6.5.1.2.1g | Requirement | ECSS-E-ST-10-03_0750236 | 1 | Unchanged | If an on-board or an EGSE software update is needed during the test campaign, the step at which the software is loaded, as well as the level of retesting, shall be agreed with the customer.
ECSS-E-ST-10-03C Rev.1 | ECSS - Current v0.9 | 6.5.1.2.2a | Requirement | ECSS-E-ST-10-03_0750237 | 1 | Informative Change | The mechanical functions of the space segment element shall be tested under the specified operating conditions as a major input to verify that they conform to the specified performance. | NOTE 1 Test is complemented by analysis and test at equipment level to take into account other design parameters that cannot be tested at space segment element level and the effect of the environment simulation (zero G device). NOTE 2 Examples of such mechanical functions are mechanisms, deployable device, valves and other mechanical devices.
ECSS-E-ST-10-03C Rev.1 | ECSS - Current v0.9 | 6.5.1.2.2b | Requirement | ECSS-E-ST-10-03_0750238 | 1 | Unchanged | For all mechanical operations that can be disturbed by Earth’s gravity field, suitable ground support fixtures shall be employed to enable operation and evaluation of the devices.
ECSS-E-ST-10-03C Rev.1 | ECSS - Current v0.9 | 6.5.1.2.2c | Requirement | ECSS-E-ST-10-03_0750239 | 1 | Unchanged | If, for test limitation reason, the function cannot be tested at space segment element level, alternative verification method, that can include test at a lower level, shall be proposed for customer approval.
ECSS-E-ST-10-03C Rev.1 | ECSS - Current v0.9 | 6.5.1.2.2d | Requirement | ECSS-E-ST-10-03_0750240 | 1 | Unchanged | Mechanical functional verification shall be performed prior and subsequent to environmental test campaign.
ECSS-E-ST-10-03C Rev.1 | ECSS - Current v0.9 | 6.5.1.2.3a | Requirement | ECSS-E-ST-10-03_0750241 | 1 | Unchanged | Electrical functional tests shall verify that the electrical functions of the space segment element can be performed under the specified operating conditions with the specified performance.
ECSS-E-ST-10-03C Rev.1 | ECSS - Current v0.9 | 6.5.1.2.3b | Requirement | ECSS-E-ST-10-03_0750242 | 2 | Normative Change | The following protection functions shall be tested: 1. inter-locks, if any; 2. overriding capabilities of protection functions.
ECSS-E-ST-10-03C Rev.1 | ECSS - Current v0.9 | 6.5.1.2.3c | Requirement | ECSS-E-ST-10-03_0750243 | 1 | Unchanged | During the electrical functional tests, all components shall be operated, including redundant space segment equipment and paths, taking into account the type of redundancy (e.g. hot or cold). | NOTE Pyrotechnic devices are replaced by simulators that can be energized and monitored.
ECSS-E-ST-10-03C Rev.1 | ECSS - Current v0.9 | 6.5.1.2.3d | Requirement | ECSS-E-ST-10-03_0750244 | 1 | Unchanged | For cross-strapped configurations, requirements for testing shall be agreed with the customer.
ECSS-E-ST-10-03C Rev.1 | ECSS - Current v0.9 | 6.5.1.2.3e | Requirement | ECSS-E-ST-10-03_0750245 | 1 | Unchanged | All TM/TC shall be tested with the actual data base used for operations.
ECSS-E-ST-10-03C Rev.1 | ECSS - Current v0.9 | 6.5.1.2.3f | Requirement | ECSS-E-ST-10-03_0750246 | 1 | Unchanged | It shall be verified that autonomous functions are performed when the defined conditions, for which they are designed, are present.
ECSS-E-ST-10-03C Rev.1 | ECSS - Current v0.9 | 6.5.1.2.3g | Requirement | ECSS-E-ST-10-03_0750247 | 1 | Unchanged | Any triggering of an autonomous action not in line with the conditions for which they are designed shall be tracked as an anomaly.
ECSS-E-ST-10-03C Rev.1 | ECSS - Current v0.9 | 6.5.1.2.3h | Requirement | ECSS-E-ST-10-03_0750248 | 1 | Unchanged | Autonomous lockout or shutdown sequences shall be verified to ensure that they do not adversely affect other system operations during or subsequent to the intended lockout or shutdown.
ECSS-E-ST-10-03C Rev.1 | ECSS - Current v0.9 | 6.5.1.2.3i | Requirement | ECSS-E-ST-10-03_0750249 | 1 | Unchanged | For non-regulated bus, one subset of functional tests, which is subject to agreement between customer and supplier, shall be run at both the minimum and maximum bus voltage level.
ECSS-E-ST-10-03C Rev.1 | ECSS - Current v0.9 | 6.5.1.2.3j | Requirement | ECSS-E-ST-10-03_0750250 | 1 | Unchanged | The electrical functional verification shall ensure that no function other than the intended function is activated and no spurious signals or effects are present. | NOTE For example, an LCL trip-off does not affect any other distributed line.
ECSS-E-ST-10-03C Rev.1 | ECSS - Current v0.9 | 6.5.1.2.3k | Permission | ECSS-E-ST-10-03_0750461 | 1 | Unchanged | Actual tests of pyrotechnic devices may be conducted at space segment equipment or component levels.
ECSS-E-ST-10-03C Rev.1 | ECSS - Current v0.9 | 6.5.1.2.3l | Requirement | ECSS-E-ST-10-03_0750252 | 1 | Unchanged | The space segment element communication links shall be tested in a representative operational way. | NOTE This includes test of cross strapping and all redundancies. It also includes the TM/TC if the frequency used can lead to interference. It can be combined with the RF auto-compatibility test. The RF auto-compatibility test is part of the overall electromagnetic auto-compatibility defined in clause 6.5.5.
ECSS-E-ST-10-03C Rev.1 | ECSS - Current v0.9 | 6.5.1.3a | Requirement | ECSS-E-ST-10-03_0750253 | 1 | Unchanged | Performance tests shall verify that the space segment element provide the specified performances for the required function. | NOTE Performance tests are mainly defined for payload. At satellite level performances are mostly checked at payload or subsystem level.
ECSS-E-ST-10-03C Rev.1 | ECSS - Current v0.9 | 6.5.1.3b | Requirement | ECSS-E-ST-10-03_0750254 | 1 | Unchanged | For cross-strapped configuration, requirements for performance tests shall be agreed with the customer.
ECSS-E-ST-10-03C Rev.1 | ECSS - Current v0.9 | 6.5.1.3c | Requirement | ECSS-E-ST-10-03_0750255 | 1 | Unchanged | Performance tests shall be performed under the necessary environmental conditions that allow performances to be achieved.
ECSS-E-ST-10-03C Rev.1 | ECSS - Current v0.9 | 6.5.1.3d | Requirement | ECSS-E-ST-10-03_0750256 | 1 | Unchanged | Performance tests shall be performed after the end of the environmental test programme.
ECSS-E-ST-10-03C Rev.1 | ECSS - Current v0.9 | 6.5.1.4a | Requirement | ECSS-E-ST-10-03_0750257 | 1 | Unchanged | Mission tests shall include simulation of mission cases in nominal situations on the space segment element for the critical and main operations of the entire mission profile, within the constraints of what can be simulated on ground, with the events occurring in the actual flight sequence. | NOTE For example: final count-down, launch, ascent, separation, switch-on, early orbital operations, apogee motor operations, commissioning, mission operations, manoeuvres and return operations.
ECSS-E-ST-10-03C Rev.1 | ECSS - Current v0.9 | 6.5.1.4b | Requirement | ECSS-E-ST-10-03_0750258 | 1 | Unchanged | Mission tests shall include simulation of mission cases in contingency situations on the space segment element for the critical and main contingency operations of the entire mission profile, within the constraints of what can be simulated on ground. | NOTE The critical and main contingency operations are for example those: · when the space segment element is or could be in danger, · which are time critical, · to recover from a safe mode, · to reconfigure the space segment element after a major failure.
ECSS-E-ST-10-03C Rev.1 | ECSS - Current v0.9 | 6.5.1.4c | Requirement | ECSS-E-ST-10-03_0750259 | 1 | Unchanged | To reduce the risk of error accumulation during mission test, the space segment element shall be kept uninterrupted ON according to the test profile, to be agreed with the customer, in terms of modes, modes transition and modes duration. | NOTE The definition of the mission test takes into account the typical mission scenario, able to completely exercise all modes and transitions and all software functions under an interrupted operational environment.
ECSS-E-ST-10-03C Rev.1 | ECSS - Current v0.9 | 6.5.1.4d | Requirement | ECSS-E-ST-10-03_0750260 | 1 | Unchanged | The mission tests on the space segment element shall be run with the final flight software configured as for flight.
ECSS-E-ST-10-03C Rev.1 | ECSS - Current v0.9 | 6.5.1.5a | Requirement | ECSS-E-ST-10-03_0750261 | 1 | Unchanged | The polarity test shall cover all functional chains and equipment sensitive to polarity errors. | NOTE Polarity test is not limited to AOCS space segment equipment. For examples solar array drive mechanism.
ECSS-E-ST-10-03C Rev.1 | ECSS - Current v0.9 | 6.5.1.5b | Requirement | ECSS-E-ST-10-03_0750262 | 2 | Normative Change | Polarity tests shall be performed, with the validated final software installed, in all critical modes, on all chains from sensor to actuator, with the space segment element in its final flight configuration. | NOTE A mode is deemed critical for polarity testing in case a polarity error in this mode would not be recoverable and lead to mission loss or severe degradation of mission performance.
ECSS-E-ST-10-03C Rev.1 | ECSS - Current v0.9 | 6.5.1.5c | Requirement | ECSS-E-ST-10-03_0750263 | 1 | Unchanged | During the polarity test the AOCS shall be operated in the mode where the chain is used in the control loop.
ECSS-E-ST-10-03C Rev.1 | ECSS - Current v0.9 | 6.5.1.5d | Requirement | ECSS-E-ST-10-03_0750264 | 1 | Unchanged | The polarity test shall be one of the last tests before shipment to the launch site.
ECSS-E-ST-10-03C Rev.1 | ECSS - Current v0.9 | 6.5.1.5e | Requirement | ECSS-E-ST-10-03_0750479 | 1 | Unchanged | In addition to requirement 6.5.1.5b, for non-critical modes, polarity tests shall be performed in one of the following two ways: 1. identical to critical mode, or 2. by individual tests on sensors and actuators combined with the final version of the SW components relevant for overall polarity, demonstrating the validity of the end-to-end polarity by a synthesis of all these tests.
ECSS-E-ST-10-03C Rev.1 | ECSS - Current v0.9 | 6.5.1.6a | Requirement | ECSS-E-ST-10-03_0750265 | 2 | Normative Change | The interface between the space segment element and the launcher shall be tested, using space segment elements or subset of them representative of the interfaces to be tested, under realistic conditions, to verify the related system requirements. | NOTE These tests cover the mechanical, electrical and data interfaces (e.g. clamp-band release test, space segment element-launcher fit check).
ECSS-E-ST-10-03C Rev.1 | ECSS - Current v0.9 | 6.5.1.6b | Requirement | ECSS-E-ST-10-03_0750266 | 2 | Normative Change | The interface between the space segment element and the launch facility shall be verified before actual space segment element operation.
ECSS-E-ST-10-03C Rev.1 | ECSS - Current v0.9 | 6.5.1.6c | Requirement | ECSS-E-ST-10-03_0750267 | 1 | Unchanged | The test to be executed and approach shall be covered in the contractual documentation between space segment element authority and launch segment authority (e.g. ICD, or user manual).
ECSS-E-ST-10-03C Rev.1 | ECSS - Current v0.9 | 6.5.2.1a | Requirement | ECSS-E-ST-10-03_0750268 | 1 | Unchanged | The physical properties measurement shall include: 1. Mass 2. Centre of Gravity 3. Moment of Inertia
ECSS-E-ST-10-03C Rev.1 | ECSS - Current v0.9 | 6.5.2.1b | Requirement | ECSS-E-ST-10-03_0750269 | 1 | Unchanged | Physical properties shall be measured for the launch and orbit insertion configurations, and atmospheric entry when relevant. | NOTE Depending upon the mission profile other configurations can be used.
ECSS-E-ST-10-03C Rev.1 | ECSS - Current v0.9 | 6.5.2.1c | Requirement | ECSS-E-ST-10-03_0750270 | 1 | Unchanged | The tolerances shall be the minimum values specified in either Table 4‑1 or in the launcher user’s manual. | NOTE Launch configuration balance requirements are stated in the launcher user’s manual.
ECSS-E-ST-10-03C Rev.1 | ECSS - Current v0.9 | 6.5.2.1d | Permission | ECSS-E-ST-10-03_0750462 | 2 | Normative Change | For a large space segment element, the physical properties may be calculated using data from equipment individual measurements providing the final results meet the specified maximum allowable uncertainty.
ECSS-E-ST-10-03C Rev.1 | ECSS - Current v0.9 | 6.5.2.1e | Requirement | ECSS-E-ST-10-03_0750272 | 1 | Unchanged | Spin balance tests shall be used for spin stabilized systems.
ECSS-E-ST-10-03C Rev.1 | ECSS - Current v0.9 | 6.5.2.1f | Requirement | ECSS-E-ST-10-03_0750273 | 1 | Unchanged | If spin balance tests are performed with an empty tank, a correlation with the analytical model (tank full) shall be performed. | NOTE Operational spin balance requirements vary widely depending on the mission profile and rate of spin; therefore, specific balance requirements and procedures are stated in the space segment element specifications.
ECSS-E-ST-10-03C Rev.1 | ECSS - Current v0.9 | 6.5.2.2a | Requirement | ECSS-E-ST-10-03_0750274 | 1 | Unchanged | The modal survey shall be conducted on a structural representative model in conformance with ECSS-E-ST-32-11.
ECSS-E-ST-10-03C Rev.1 | ECSS - Current v0.9 | 6.5.2.3a | Requirement | ECSS-E-ST-10-03_0750275 | 2 | Normative Change | Boundary conditions, in the static load test, shall be demonstrated to be representative of flight boundary constraints or alternatively test forces on boundary constraints be measured.
ECSS-E-ST-10-03C Rev.1 | ECSS - Current v0.9 | 6.5.2.3b | Requirement | ECSS-E-ST-10-03_0750276 | 2 | Normative Change | When a dummy structure is used in the static load test, it shall be demonstrated that it is representative in terms of stiffness and as far as the constraints imposed by the replaced flight component are concerned.
ECSS-E-ST-10-03C Rev.1 | ECSS - Current v0.9 | 6.5.2.4a | Requirement | ECSS-E-ST-10-03_0750277 | 1 | Unchanged | Spin tests shall be conducted in spin operation configuration.
ECSS-E-ST-10-03C Rev.1 | ECSS - Current v0.9 | 6.5.2.4b | Permission | ECSS-E-ST-10-03_0750463 | 1 | Unchanged | When the appendage size prevents requirement 6.5.2.4a to be met alternative configuration may be considered.
ECSS-E-ST-10-03C Rev.1 | ECSS - Current v0.9 | 6.5.2.4c | Requirement | ECSS-E-ST-10-03_0750279 | 1 | Unchanged | Propellant tanks shall be at least mass and stiffness representative during spin testing. | NOTE Simulated propellant can be used.
ECSS-E-ST-10-03C Rev.1 | ECSS - Current v0.9 | 6.5.2.5a | Requirement | ECSS-E-ST-10-03_0750280 | 2 | Normative Change | Transient and sine burst tests shall be conducted in launch configuration. | NOTE Transient test reproduces launch events (coming from launcher data) in time domain on a shaker.
ECSS-E-ST-10-03C Rev.1 | ECSS - Current v0.9 | 6.5.2.5b | Requirement | ECSS-E-ST-10-03_0750281 | 2 | Normative Change | Propellant storage tanks shall be at least mass and stiffness representative during transient and sine burst tests. | NOTE Simulated propellant can be used. Empty tank testing needs to be considered case by case.
ECSS-E-ST-10-03C Rev.1 | ECSS - Current v0.9 | 6.5.2.5c | Requirement | ECSS-E-ST-10-03_0750282 | 2 | Normative Change | The internal pressure decay due to the leakage shall be verified for pressurized space segment equipment being part of the space segment element under test.
ECSS-E-ST-10-03C Rev.1 | ECSS - Current v0.9 | 6.5.2.5d | Requirement | ECSS-E-ST-10-03_0750283 | 1 | Unchanged | Space segment element equipped with apogee or retro motors shall be tested for the vibration environment generated by the motor if 1. the environment is not enveloped by the launch boost environment; or 2. the configuration during the apogee or retro motor burn is different from the launch configuration.
ECSS-E-ST-10-03C Rev.1 | ECSS - Current v0.9 | 6.5.2.5e | Requirement | ECSS-E-ST-10-03_0750284 | 2 | Normative Change | A resonance search shall be performed before and after the transient and sine burst tests to determine resonance frequencies to evaluate the product integrity.
ECSS-E-ST-10-03C Rev.1 | ECSS - Current v0.9 | 6.5.2.5f | Requirement | ECSS-E-ST-10-03_0750285 | 1 | Unchanged | The success criteria for the resonance search shall be: 1. less than 5 % in frequency shift, for modes with an effective mass greater than 10 %; 2. less than 20 % in amplitude shift, for modes with an effective mass greater than 10 %.
ECSS-E-ST-10-03C Rev.1 | ECSS - Current v0.9 | 6.5.2.5g | Requirement | ECSS-E-ST-10-03_0750286 | 2 | Normative Change | For the transient test, the excitation signals shall be derived from the space segment element and launcher loads coupled dynamic analysis (LCDA). | NOTE Although transient test methods are fairly advanced, a number of problems with respect to uncertainties resulting from the analytical process on the test input functions and statistical variations are still to be resolved. Transient tests can relatively easily replace longitudinal tests, but experience is very limited in lateral testing.
ECSS-E-ST-10-03C Rev.1 | ECSS - Current v0.9 | 6.5.2.6a | Requirement | ECSS-E-ST-10-03_0750287 | 2 | Normative Change | Acoustic tests shall be conducted with the space segment element in launch configuration mounted on a test fixture.
ECSS-E-ST-10-03C Rev.1 | ECSS - Current v0.9 | 6.5.2.6b | Requirement | ECSS-E-ST-10-03_0750288 | 1 | Unchanged | The test fixture shall be decoupled from the chamber.
ECSS-E-ST-10-03C Rev.1 | ECSS - Current v0.9 | 6.5.2.6c | Requirement | ECSS-E-ST-10-03_0750289 | 1 | Unchanged | Propellant tanks shall be at least mass and stiffness representative during acoustic testing. | NOTE Simulated propellant can be used.
ECSS-E-ST-10-03C Rev.1 | ECSS - Current v0.9 | 6.5.2.6d | Requirement | ECSS-E-ST-10-03_0750290 | 1 | Unchanged | The internal pressure decay shall be verified for pressurized space segment equipment being part of the space segment element under test.
ECSS-E-ST-10-03C Rev.1 | ECSS - Current v0.9 | 6.5.2.6e | Requirement | ECSS-E-ST-10-03_0750291 | 1 | Unchanged | Space segment equipment, within the space segment element, which operate during launch, shall be operated and monitored during the test.
ECSS-E-ST-10-03C Rev.1 | ECSS - Current v0.9 | 6.5.2.6f | Requirement | ECSS-E-ST-10-03_0750292 | 1 | Unchanged | In case the launch configuration introduces specific acoustic loads, the test set up shall be representative of the launch configuration. | NOTE Examples are: several space segment elements attached to a common structure during launch, presence of test standing waves between opposite wall.
ECSS-E-ST-10-03C Rev.1 | ECSS - Current v0.9 | 6.5.2.6g | Requirement | ECSS-E-ST-10-03_0750293 | 1 | Unchanged | In order to evaluate the product integrity a low level acoustic run shall be performed before and after the acoustic run for determining resonant frequencies. | NOTE Typical value for the low level acoustic is -8 dB the qualification level.
ECSS-E-ST-10-03C Rev.1 | ECSS - Current v0.9 | 6.5.2.6h | Requirement | ECSS-E-ST-10-03_0750294 | 1 | Unchanged | The success criteria for the resonance search shall be: 1. less than 5 % in frequency shift, for modes with an effective mass greater than 10 %; 2. less than 40 % in amplitude shift, for modes with an effective mass greater than 10 %.
ECSS-E-ST-10-03C Rev.1 | ECSS - Current v0.9 | 6.5.2.7a | Requirement | ECSS-E-ST-10-03_0750295 | 1 | Unchanged | Random vibration tests shall be conducted in launch configuration for all axes.
ECSS-E-ST-10-03C Rev.1 | ECSS - Current v0.9 | 6.5.2.7b | Requirement | ECSS-E-ST-10-03_0750296 | 1 | Unchanged | Random excitations shall cover the three mutually orthogonal directions, one being parallel to the thrust axis.
ECSS-E-ST-10-03C Rev.1 | ECSS - Current v0.9 | 6.5.2.7c | Requirement | ECSS-E-ST-10-03_0750297 | 1 | Unchanged | Propellant tanks shall be at least mass and stiffness representative during random testing. | NOTE Simulated propellant can be used.
ECSS-E-ST-10-03C Rev.1 | ECSS - Current v0.9 | 6.5.2.7d | Requirement | ECSS-E-ST-10-03_0750298 | 1 | Unchanged | The internal pressure decay shall be verified for pressurized space segment equipment being part of the space segment element under test.
ECSS-E-ST-10-03C Rev.1 | ECSS - Current v0.9 | 6.5.2.7e | Requirement | ECSS-E-ST-10-03_0750299 | 1 | Unchanged | Space segment element equipped with apogee or retro motors shall be tested for the vibration environment generated by the motor if 1. the environment is not enveloped by the launch boost environment; or 2. the configuration during the apogee or retro motor burn is different from the launch configuration.
ECSS-E-ST-10-03C Rev.1 | ECSS - Current v0.9 | 6.5.2.7f | Requirement | ECSS-E-ST-10-03_0750300 | 1 | Unchanged | Notching criteria and implementation shall be approved by the customer and, if relevant, by the launcher authority.
ECSS-E-ST-10-03C Rev.1 | ECSS - Current v0.9 | 6.5.2.7g | Requirement | ECSS-E-ST-10-03_0750301 | 1 | Unchanged | The induced cross axis accelerations at the attachment points shall be limited to the maximum test levels specified for the cross axis.
ECSS-E-ST-10-03C Rev.1 | ECSS - Current v0.9 | 6.5.2.7h | Requirement | ECSS-E-ST-10-03_0750302 | 1 | Unchanged | Space segment equipment, being part of the space segment element, that operates during launch shall be operated and monitored during the test.
ECSS-E-ST-10-03C Rev.1 | ECSS - Current v0.9 | 6.5.2.7i | Requirement | ECSS-E-ST-10-03_0750303 | 1 | Unchanged | In order to evaluate the space segment element integrity a resonance search shall be performed before and after the random vibration test by determining resonant frequencies.
ECSS-E-ST-10-03C Rev.1 | ECSS - Current v0.9 | 6.5.2.7j | Requirement | ECSS-E-ST-10-03_0750304 | 1 | Unchanged | The success criteria for the resonance search shall be: 1. less than 5 % in frequency shift, for modes with an effective mass greater than 10 %; 2. less than 20 % in amplitude shift, for modes with an effective mass greater than 10 %.
ECSS-E-ST-10-03C Rev.1 | ECSS - Current v0.9 | 6.5.2.7k | Requirement | ECSS-E-ST-10-03_0750305 | 1 | Unchanged | For space segment element which is designed to be re-flown, the qualification test duration per axis shall be in conformance with Table 6‑2 plus 50 seconds per additional flight.
ECSS-E-ST-10-03C Rev.1 | ECSS - Current v0.9 | 6.5.2.8a | Requirement | ECSS-E-ST-10-03_0750306 | 1 | Unchanged | Sinusoidal vibration tests shall be conducted in launch configuration for the three mutually orthogonal directions, one being parallel to the thrust axis.
ECSS-E-ST-10-03C Rev.1 | ECSS - Current v0.9 | 6.5.2.8b | Requirement | ECSS-E-ST-10-03_0750307 | 1 | Unchanged | Propellant storage tanks shall be at least mass and stiffness representative during sinusoidal vibration test. | NOTE Simulated propellant can be used.
ECSS-E-ST-10-03C Rev.1 | ECSS - Current v0.9 | 6.5.2.8c | Requirement | ECSS-E-ST-10-03_0750308 | 1 | Unchanged | The internal pressure decay shall be verified for pressurized space segment equipment being part of the space segment element under test.
ECSS-E-ST-10-03C Rev.1 | ECSS - Current v0.9 | 6.5.2.8d | Requirement | ECSS-E-ST-10-03_0750309 | 1 | Unchanged | Notching criteria and implementation shall be approved by the customer and, if relevant, by the launcher authority.
ECSS-E-ST-10-03C Rev.1 | ECSS - Current v0.9 | 6.5.2.8e | Requirement | ECSS-E-ST-10-03_0750310 | 1 | Unchanged | Space segment element equipped with apogee or retro motors shall be tested for the vibration environment generated by the motor if 1. the environment is not enveloped by the launch boost environment; or 2. the configuration during the apogee or retro motor burn is different from the launch configuration.
ECSS-E-ST-10-03C Rev.1 | ECSS - Current v0.9 | 6.5.2.8f | Requirement | ECSS-E-ST-10-03_0750311 | 1 | Unchanged | Automatic protection measures shall be implemented during the test to prohibit excessive resonance build-up leading to hardware damage. | NOTE This is achieved for example by means of abort and notch accelerometers control.
ECSS-E-ST-10-03C Rev.1 | ECSS - Current v0.9 | 6.5.2.8g | Requirement | ECSS-E-ST-10-03_0750312 | 1 | Unchanged | A resonance search shall be performed before and after the sinusoidal vibration tests to determine resonance frequencies to evaluate the product integrity and to compare the resonance frequency distribution with that of the mathematical model or modal survey. | NOTE 1 Any significant shift in resonance frequencies from those analytically determined is an indication of improper assembly or materials defects. NOTE 2 This resonance search can be used to update the Finite Element Model in case of design modification w.r.t. the previously tested model.
ECSS-E-ST-10-03C Rev.1 | ECSS - Current v0.9 | 6.5.2.8h | Requirement | ECSS-E-ST-10-03_0750313 | 1 | Unchanged | The success criteria for the resonance search shall be: 1. less than 5 % in frequency shift, for modes with an effective mass greater than 10 %; 2. less than 20 % in amplitude shift, for modes with an effective mass greater than 10 %.
ECSS-E-ST-10-03C Rev.1 | ECSS - Current v0.9 | 6.5.2.9a | Requirement | ECSS-E-ST-10-03_0750314 | 1 | Unchanged | During shock tests the space segment element shall be in an operating mode representative of launch, ascent phases or configuration relevant during the shock actuation.
ECSS-E-ST-10-03C Rev.1 | ECSS - Current v0.9 | 6.5.2.9b | Requirement | ECSS-E-ST-10-03_0750315 | 1 | Unchanged | The shock test shall yield the necessary data to pronounce the qualification of the space segment element. | NOTE The qualification is commonly achieved at equipment level, by comparing the flight shock environment with the equipment qualification status (including the qualification margin). The space segment element shock test also allows, where relevant, to justify the omission of equipment level shock testing.
ECSS-E-ST-10-03C Rev.1 | ECSS - Current v0.9 | 6.5.2.9c | Requirement | ECSS-E-ST-10-03_0750316 | 1 | Unchanged | Separation shock tests shall be conducted by actuating the release devices and then verifying the separation.
ECSS-E-ST-10-03C Rev.1 | ECSS - Current v0.9 | 6.5.2.9d | Requirement | ECSS-E-ST-10-03_0750317 | 1 | Unchanged | Shocks induced by release or latching of appendages shall be tested by actuating the relevant devices and then verifying for correct functionality.
ECSS-E-ST-10-03C Rev.1 | ECSS - Current v0.9 | 6.5.2.9e | Requirement | ECSS-E-ST-10-03_0750318 | 1 | Unchanged | Shock sources that induce a shock response spectrum at any space segment equipment location that is within 6 dB of the envelope of the shock response spectra from all shock sources shall be considered as significant shock source.
ECSS-E-ST-10-03C Rev.1 | ECSS - Current v0.9 | 6.5.2.9f | Requirement | ECSS-E-ST-10-03_0750319 | 1 | Unchanged | Significant shock-producing devices or events, including those from sources not installed on the space segment element under test, shall be activated, simulated or demonstrated on representative hardware, and shock levels measured. | NOTE As an example, pyro valves are not activated at space segment element level but tested on representative panels with shock levels measured at sensitive locations.
ECSS-E-ST-10-03C Rev.1 | ECSS - Current v0.9 | 6.5.2.9g | Requirement | ECSS-E-ST-10-03_0750320 | 1 | Unchanged | Activation of both primary and redundant devices inducing shock shall be carried out in the same sequence as they are intended to be operated.
ECSS-E-ST-10-03C Rev.1 | ECSS - Current v0.9 | 6.5.2.9h | Requirement | ECSS-E-ST-10-03_0750321 | 1 | Unchanged | Space segment equipment operating during the shock phases shall be operated during the test, and the main functional parameters monitored.
ECSS-E-ST-10-03C Rev.1 | ECSS - Current v0.9 | 6.5.2.9i | Requirement | ECSS-E-ST-10-03_0750322 | 1 | Unchanged | Space segment equipment not operating during the shock that can be damaged by shock, shall be monitored for input confirmation.
ECSS-E-ST-10-03C Rev.1 | ECSS - Current v0.9 | 6.5.2.10a | Requirement | ECSS-E-ST-10-03_0750323 | 2 | Normative Change | During performance test on a space segment element, the effect of each potential source of micro-vibration shall be tested separately by comparing tests with and without perturbation. | NOTE 1 combined effects of several contributors can also be tested. NOTE 2 Effect of a source of micro-vibrations can also depend on the operating mode (e.g. reaction wheel speed) and/or test configuration (e.g. gravity orientation effect). NOTE 3 Susceptibility of the space segment element performance can also depend on the operating mode (e.g. integration time).
ECSS-E-ST-10-03C Rev.1 | ECSS - Current v0.9 | 6.5.2.10b | Requirement | ECSS-E-ST-10-03_0750480 | 1 | Unchanged | The time signals of the measurements of the performance parameters as well as from the applied micro-vibration environment shall be recorded.
ECSS-E-ST-10-03C Rev.1 | ECSS - Current v0.9 | 6.5.2.10c | Requirement | ECSS-E-ST-10-03_0750481 | 1 | Unchanged | The background noise shall be measured, including each individual contribution from EGSE, MGSE, FGSE. | NOTE Example of FGSE: pumps.
ECSS-E-ST-10-03C Rev.1 | ECSS - Current v0.9 | 6.5.2.10d | Requirement | ECSS-E-ST-10-03_0750482 | 1 | Unchanged | If necessary, for the purpose of the test, mitigation actions shall be taken to reduce the background noise. | NOTE Background noise can be due to the external environment (e.g. road, sea, wind, people around, other ongoing activities/tests), facilities (e.g. air conditioning, lights), MGSE, EGSE, FGSE (e.g. pumps). Background noise can be different depending on the time (night/day, presence of other activities).
ECSS-E-ST-10-03C Rev.1 | ECSS - Current v0.9 | 6.5.2.11a | Requirement | ECSS-E-ST-10-03_0750483 | 1 | Unchanged | The micro-vibration environment induced by all activated disturbers during space segment element operation shall be measured, one by one. | NOTE 1 Combined effects of several contributors can be also measured. NOTE 2 Effect of a source of micro-vibrations can also depend on the operating mode (e.g. reaction wheel speed) and/or test configuration (e.g. gravity orientation effect).
ECSS-E-ST-10-03C Rev.1 | ECSS - Current v0.9 | 6.5.2.11b | Requirement | ECSS-E-ST-10-03_0750484 | 1 | Unchanged | The time signals of the measurements shall be recorded.
ECSS-E-ST-10-03C Rev.1 | ECSS - Current v0.9 | 6.5.2.11c | Requirement | ECSS-E-ST-10-03_0750485 | 1 | Unchanged | The background noise shall be measured, including each individual contribution from EGSE, MGSE, FGSE. | NOTE Example of FGSE: pumps.
ECSS-E-ST-10-03C Rev.1 | ECSS - Current v0.9 | 6.5.2.11d | Requirement | ECSS-E-ST-10-03_0750486 | 1 | Unchanged | If necessary, for the purpose of the test, mitigation actions shall be taken to reduce the background noise. | NOTE Background noise can be due to the external environment (e.g. road, sea, wind, people around, other ongoing activities/tests), facilities (e.g. air conditioning, lights), MGSE, EGSE, FGSE (e.g. pumps). Background noise can be different depending on the time (night/day, presence of other activities).
ECSS-E-ST-10-03C Rev.1 | ECSS - Current v0.9 | 6.5.3.1a | Requirement | ECSS-E-ST-10-03_0750324 | 1 | Unchanged | The proof pressure test shall be performed before the environment tests.
ECSS-E-ST-10-03C Rev.1 | ECSS - Current v0.9 | 6.5.3.1b | Requirement | ECSS-E-ST-10-03_0750325 | 2 | Deleted | <<deleted>>
ECSS-E-ST-10-03C Rev.1 | ECSS - Current v0.9 | 6.5.3.1c | Requirement | ECSS-E-ST-10-03_0750326 | 1 | Unchanged | Requirements of ECSS-E-ST-32-02 clauses 5.4.1 and 5.4.2 for qualification and protoflight, and clauses 5.5.1 and 5.5.2 for acceptance shall be applied for proof pressure tests.
ECSS-E-ST-10-03C Rev.1 | ECSS - Current v0.9 | 6.5.3.2a | Requirement | ECSS-E-ST-10-03_0750327 | 1 | Unchanged | Requirements of ECSS-E-ST-32-02 clauses 5.4.1 and 5.4.5 shall be applied for pressure cycling tests.
ECSS-E-ST-10-03C Rev.1 | ECSS - Current v0.9 | 6.5.3.3a | Requirement | ECSS-E-ST-10-03_0750328 | 2 | Normative Change | The design burst pressure tests shall be conducted by exposing the space segment element in the flight configuration. | NOTE The model used can be a qualification or a structural model provided all pressure sensitive components are representative of the flight hardware.
ECSS-E-ST-10-03C Rev.1 | ECSS - Current v0.9 | 6.5.3.3b | Requirement | ECSS-E-ST-10-03_0750329 | 1 | Unchanged | The pumping capability of the test facility shall maintain the pressure within the specified limits at all times.
ECSS-E-ST-10-03C Rev.1 | ECSS - Current v0.9 | 6.5.3.3c | Requirement | ECSS-E-ST-10-03_0750330 | 1 | Unchanged | Requirements of ECSS-E-ST-32-02 clauses 5.4.1 and 5.4.6 shall be applied for design burst pressure tests.
ECSS-E-ST-10-03C Rev.1 | ECSS - Current v0.9 | 6.5.3.4a | Requirement | ECSS-E-ST-10-03_0750331 | 1 | Unchanged | All lines, joints and fittings shall be checked for leaks, on the fully assembled configuration of the space segment element.
ECSS-E-ST-10-03C Rev.1 | ECSS - Current v0.9 | 6.5.3.4b | Requirement | ECSS-E-ST-10-03_0750332 | 1 | Unchanged | When the fully assembled configuration precludes accessibility to perform requirement 6.5.3.4a, leak tests shall be conducted on a configuration to be agreed with the customer.
ECSS-E-ST-10-03C Rev.1 | ECSS - Current v0.9 | 6.5.3.4c | Requirement | ECSS-E-ST-10-03_0750333 | 1 | Unchanged | The method for checking leaks shall be selected according to the requirements to be met.
ECSS-E-ST-10-03C Rev.1 | ECSS - Current v0.9 | 6.5.4.1a | Requirement | ECSS-E-ST-10-03_0750334 | 2 | Normative Change | Both thermal vacuum test and thermal test at mission pressure shall be performed for space segment elements that operate under a non-vacuum environment after having been exposed to vacuum. | NOTE At space segment element level, the version C of ECSS-E-ST-10-03 does not consider a thermal test at room pressure (also called "thermal cycling", by example, in US standards and in the version A of ECSS-E-ST-10-03).
ECSS-E-ST-10-03C Rev.1 | ECSS - Current v0.9 | 6.5.4.1b | Requirement | ECSS-E-ST-10-03_0750335 | 1 | Unchanged | Test profile, test configuration, number of cycles, extreme temperatures, temperature rate of change, stability criteria, cycles and plateau duration, functional and performance tests to be performed and success criteria shall be defined in the test specification. | NOTE It is not mandatory to include the solar array or large appendages in a space segment element thermal vacuum test. If it is however included, precautions should be taken to avoid overstress.
ECSS-E-ST-10-03C Rev.1 | ECSS - Current v0.9 | 6.5.4.1c | Requirement | ECSS-E-ST-10-03_0750336 | 1 | Unchanged | A reduced functional test shall be performed prior the closing of the chamber to validate the test configuration.
ECSS-E-ST-10-03C Rev.1 | ECSS - Current v0.9 | 6.5.4.1d | Requirement | ECSS-E-ST-10-03_0750337 | 1 | Unchanged | The sequence of functional tests shall be defined in the test specification such that all space segment equipment are tested.
ECSS-E-ST-10-03C Rev.1 | ECSS - Current v0.9 | 6.5.4.1e | Recommendation | ECSS-E-ST-10-03_0750464 | 1 | Unchanged | The most severe operative configuration should be tested with regard to the power time domain, the power consumption and the thermal dissipation point of view.
ECSS-E-ST-10-03C Rev.1 | ECSS - Current v0.9 | 6.5.4.1f | Requirement | ECSS-E-ST-10-03_0750339 | 1 | Unchanged | The equipment power ON/OFF status, throughout the test (including transitions), shall be defined in the test specification.
ECSS-E-ST-10-03C Rev.1 | ECSS - Current v0.9 | 6.5.4.1g | Requirement | ECSS-E-ST-10-03_0750340 | 1 | Unchanged | Functional tests shall be performed as a minimum at hot and cold plateaux. | NOTE Mechanical functional test can be part of the functional test, pending on configuration or test set-up constraint
ECSS-E-ST-10-03C Rev.1 | ECSS - Current v0.9 | 6.5.4.1h | Requirement | ECSS-E-ST-10-03_0750341 | 1 | Unchanged | Equipment switch on capabilities shall be demonstrated.
ECSS-E-ST-10-03C Rev.1 | ECSS - Current v0.9 | 6.5.4.1i | Requirement | ECSS-E-ST-10-03_0750342 | 1 | Unchanged | In case of redundancy, thermal tests shall be performed on both chains taking into account the type of redundancy (e.g. hot or cold).
ECSS-E-ST-10-03C Rev.1 | ECSS - Current v0.9 | 6.5.4.1j | Requirement | ECSS-E-ST-10-03_0750343 | 1 | Unchanged | In case of cross-strapped configurations, requirements for testing shall be agreed with the customer.
ECSS-E-ST-10-03C Rev.1 | ECSS - Current v0.9 | 6.5.4.1k | Requirement | ECSS-E-ST-10-03_0750344 | 1 | Informative Change | Monitoring for corona shall be conducted during chamber pressure reduction for space segment equipment that are critical with regards to corona effect. | NOTE For thermal test at mission pressure, this is justified by the fact that atmospheric pressure can be lower than Earth atmospheric pressure.
ECSS-E-ST-10-03C Rev.1 | ECSS - Current v0.9 | 6.5.4.1l | Requirement | ECSS-E-ST-10-03_0750345 | 1 | Unchanged | The temperatures of all the space segment equipment shall be monitored to ensure that the space segment equipment are not damaged during test.
ECSS-E-ST-10-03C Rev.1 | ECSS - Current v0.9 | 6.5.4.1m | Requirement | ECSS-E-ST-10-03_0750346 | 1 | Unchanged | Equipment temperatures within the space segment elements shall refer to the equipment temperature reference points.
ECSS-E-ST-10-03C Rev.1 | ECSS - Current v0.9 | 6.5.4.1n | Requirement | ECSS-E-ST-10-03_0750347 | 1 | Unchanged | Test methods and test set up shall be defined according to the thermal environment characteristics, the TCS thermal design, the space segment element itself and the need for thermal balance phases.
ECSS-E-ST-10-03C Rev.1 | ECSS - Current v0.9 | 6.5.4.1o | Requirement | ECSS-E-ST-10-03_0750348 | 1 | Unchanged | The rate of temperature change during cooling, and heating shall be the same as those projected for the mission, but not exceed them.
ECSS-E-ST-10-03C Rev.1 | ECSS - Current v0.9 | 6.5.4.1p | Requirement | ECSS-E-ST-10-03_0750349 | 1 | Unchanged | The test set-up and test modes shall be selected, in order to achieve the specified test temperatures within the specified stability and duration.
ECSS-E-ST-10-03C Rev.1 | ECSS - Current v0.9 | 6.5.4.1q | Requirement | ECSS-E-ST-10-03_0750350 | 1 | Unchanged | The test set-up shall ensure appropriate orientation for space segment elements containing two phase heat transport device (e.g. heat pipes).
ECSS-E-ST-10-03C Rev.1 | ECSS - Current v0.9 | 6.5.4.2a | Requirement | ECSS-E-ST-10-03_0750351 | 1 | Unchanged | The set-up shall ensure that outgassing does not contaminate the space segment element.
ECSS-E-ST-10-03C Rev.1 | ECSS - Current v0.9 | 6.5.4.2b | Requirement | ECSS-E-ST-10-03_0750352 | 1 | Unchanged | The pressure during the test shall be maintained ≤ 10-5 hPa.
ECSS-E-ST-10-03C Rev.1 | ECSS - Current v0.9 | 6.5.4.3a | Requirement | ECSS-E-ST-10-03_0750353 | 2 | Normative Change | Test approach with thermal test at mission pressure without vacuum test shall be selected only for space segment elements that operate under a non-vacuum environment during their entire lifetime. | NOTE In assessing this, depressurisation failure should be considered.
ECSS-E-ST-10-03C Rev.1 | ECSS - Current v0.9 | 6.5.4.3b | Requirement | ECSS-E-ST-10-03_0750354 | 2 | Normative Change | Pressure value shall be as per type of mission. | NOTE e.g.. Earth atmospheric pressure, Mars pressure, Space Station pressure
ECSS-E-ST-10-03C Rev.1 | ECSS - Current v0.9 | 6.5.4.3c | Requirement | ECSS-E-ST-10-03_0750355 | 1 | Unchanged | Climatic conditions shall be such as to avoid condensation on the item under test.
ECSS-E-ST-10-03C Rev.1 | ECSS - Current v0.9 | 6.5.4.3d | Requirement | ECSS-E-ST-10-03_0750356 | 2 | Normative Change | The space segment element shall be mounted in a temperature chamber if the atmospheric mission pressure is near the Earth atmospheric pressure and in a pressure chamber with temperature control capability or in a vacuum chamber with pressure and temperature control capabilities if the atmospheric mission pressure is different from the Earth atmospheric pressure.
ECSS-E-ST-10-03C Rev.1 | ECSS - Current v0.9 | 6.5.4.4a | Requirement | ECSS-E-ST-10-03_0750357 | 1 | Unchanged | The thermal balance test shall be performed in conformance with ECSS-E-ST-31 clause 4.5.3.
ECSS-E-ST-10-03C Rev.1 | ECSS - Current v0.9 | 6.5.5.2.1a | Requirement | ECSS-E-ST-10-03_0750358 | 1 | Unchanged | The space segment element shall be subjected to EMC tests, specified in the ECSS-E-ST-20-07 clause 5.3 and in conformance with the Annex A of ECSS-E-ST-20.
ECSS-E-ST-10-03C Rev.1 | ECSS - Current v0.9 | 6.5.5.2.1b | Requirement | ECSS-E-ST-10-03_0750359 | 1 | Unchanged | When performing space segment element EMC test the compatibility tests with carrier or carried space segment elements shall also be included.
ECSS-E-ST-10-03C Rev.1 | ECSS - Current v0.9 | 6.5.5.2.2a | Requirement | ECSS-E-ST-10-03_0750360 | 1 | Unchanged | The space segment element shall be subjected to EMC tests, specified in the ECSS-E-ST-20-07 clause 5.4 and in conformance with the Annex A of ECSS-E-ST-20.
ECSS-E-ST-10-03C Rev.1 | ECSS - Current v0.9 | 6.5.5.3a | Requirement | ECSS-E-ST-10-03_0750361 | 1 | Unchanged | When performing space segment element EMC auto compatibility test the following EMC requirements shall be included: 1. use the most critical and sensitive operational modes, as defined by analysis; 2. perform the auto-compatibility test in an anechoic chamber; 3. operate the RF links in free space condition (i.e. no antenna cap, no coaxial or wave guide connection); 4. do not use radiated susceptibility tests for auto-compatibility demonstration purpose.
ECSS-E-ST-10-03C Rev.1 | ECSS - Current v0.9 | 6.5.5.4a | Requirement | ECSS-E-ST-10-03_0750362 | 1 | Unchanged | If results of PIM analysis show that PIM can be present, the space segment element shall be subjected to passive intermodulation tests. | NOTE For PIM analysis refer to ECSS-E-ST-20 clause 7.4.
ECSS-E-ST-10-03C Rev.1 | ECSS - Current v0.9 | 6.5.5.4b | Requirement | ECSS-E-ST-10-03_0750363 | 1 | Unchanged | The operational configuration(s) for the PIM test shall conform to ECSS-E-ST-20 clause 7.4. | NOTE E.g. power level, temperature level.
ECSS-E-ST-10-03C Rev.1 | ECSS - Current v0.9 | 6.5.5.5a | Requirement | ECSS-E-ST-10-03_0750364 | 1 | Unchanged | The magnetic field measurement shall be performed in a dedicated facility featuring Earth field compensation.
ECSS-E-ST-10-03C Rev.1 | ECSS - Current v0.9 | 6.5.6.1a | Requirement | ECSS-E-ST-10-03_0750365 | 1 | Unchanged | The aero-thermodynamic tests shall be performed on dedicated scaled models in wind tunnels for different conditions. | NOTE 1 E.g. hot and cold hypersonic, low supersonic and subsonic. NOTE 2 The aero-thermodynamic test verifies the aerodynamic and thermal loads on the space segment element performing atmospheric entry.
ECSS-E-ST-10-03C Rev.1 | ECSS - Current v0.9 | 6.5.7.1a | Requirement | ECSS-E-ST-10-03_0750366 | 2 | Deleted | <<deleted>>
ECSS-E-ST-10-03C Rev.1 | ECSS - Current v0.9 | 6.5.7.1b | Requirement | ECSS-E-ST-10-03_0750367 | 2 | Normative Change | >>deleted>>
ECSS-E-ST-10-03C Rev.1 | ECSS - Current v0.9 | 6.5.7.1c | Requirement | ECSS-E-ST-10-03_0750368 | 2 | Normative Change | The vibroacoustic noise measurements shall be performed in nominal emission conditions for each disturbance source one by one. | NOTE 1 Combined effects of several contributors can also be measured. NOTE 2 Effect of a source of micro-vibrations can also depend on the operating mode (e.g. reaction wheel speed) and/or test configuration (e.g. gravity orientation effect).
ECSS-E-ST-10-03C Rev.1 | ECSS - Current v0.9 | 6.5.7.1d | Requirement | ECSS-E-ST-10-03_0750487 | 1 | Unchanged | The time signals of the measurement shall be recorded.
ECSS-E-ST-10-03C Rev.1 | ECSS - Current v0.9 | 6.5.7.1e | Requirement | ECSS-E-ST-10-03_0750488 | 1 | Unchanged | The background noise shall be measured, including each individual contribution from EGSE, MGSE, FGSE. | NOTE Example of FGSE: pumps.
ECSS-E-ST-10-03C Rev.1 | ECSS - Current v0.9 | 6.5.7.1f | Requirement | ECSS-E-ST-10-03_0750489 | 1 | Unchanged | If necessary, for the purpose of the test, mitigation actions shall be taken to reduce the background noise.
ECSS-E-ST-10-03C Rev.1 | ECSS - Current v0.9 | 6.5.7.2a | Requirement | ECSS-E-ST-10-03_0750369 | 1 | Unchanged | The HFE tests shall be performed to demonstrate accessibility for man-machine interface usability and crew operability in a flight like environment by a representative population, using simulator or mock up. | NOTE The test verifies requirements related to human factor engineering.
ECSS-E-ST-10-03C Rev.1 | ECSS - Current v0.9 | 6.5.7.3a | Requirement | ECSS-E-ST-10-03_0750370 | 1 | Unchanged | A toxic gas test shall be performed in thermal chamber to verify that the flight hardware does not produce toxic vapours that can build up to harmful levels for the crew in the closed loop life support system.
ECSS-E-ST-10-03C Rev.1 | ECSS - Current v0.9 | 6.5.7.3b | Requirement | ECSS-E-ST-10-03_0750371 | 1 | Unchanged | The item under test shall be heated and maintained in temperature conditions, while the emitted gasses and vapours are detected.
ECSS-E-ST-10-03C Rev.1 | ECSS - Current v0.9 | 6.5.7.3c | Requirement | ECSS-E-ST-10-03_0750372 | 1 | Unchanged | Toxic gas markers shall be used on the basis of the materials composing the item under test.
ECSS-E-ST-10-03C Rev.1 | ECSS - Current v0.9 | 6.5.7.4a | Requirement | ECSS-E-ST-10-03_0750373 | 1 | Unchanged | An audible noise test shall be performed to verify that the flight hardware does not produce audible noise levels that are detrimental to the crew health and safety.
ECSS-E-ST-10-03C Rev.1 | ECSS - Current v0.9 | 6.5.7.4b | Requirement | ECSS-E-ST-10-03_0750374 | 1 | Unchanged | Measured values shall not be higher than NC 50.
ECSS-E-ST-10-03C Rev.1 | ECSS - Current v0.9 | 6.5.7.4c | Requirement | ECSS-E-ST-10-03_0750375 | 1 | Unchanged | After a background noise measurement, the noise emission during space segment element operation shall be measured in the worst case emission conditions for qualification and in normal operation condition for acceptance.
ECSS-E-ST-10-03C Rev.1 | ECSS - Current v0.9 | 6.5.7.4d | Requirement | ECSS-E-ST-10-03_0750376 | 1 | Unchanged | Noise levels shall limit crew noise exposure to a 24-hour equivalent of 65 A-weighted decibel (dBA).
ECSS-E-ST-10-03C Rev.1 | ECSS - Current v0.9 | 6.5.7.4e | Requirement | ECSS-E-ST-10-03_0750377 | 1 | Unchanged | Cabin reverberation time (T60) shall not exceed 0,5 second +/- 0,1 second at 500 Hz (Octave centre frequency).
ECSS-E-ST-10-03C Rev.1 | ECSS - Current v0.9 | 7a | Requirement | ECSS-E-ST-10-03_0750378 | 1 | Unchanged | Pre-launch tests shall confirm that all elements needed for the launch, including their interfaces are verified, and that their parameters are within the specified limits. | NOTE 1 Elements needed for the launch are: Launch segment element, space segment element and associated GSE. NOTE 2 For space segment element, the set of parameters checked as part of pre-launch testing is a sub set of those used during AIT. The definition of this sub set is subject to agreement with the customer.
ECSS-E-ST-10-03C Rev.1 | ECSS - Current v0.9 | 7b | Requirement | ECSS-E-ST-10-03_0750379 | 1 | Unchanged | Pre-launch tests results shall result in the authorizing the next pre-launch activities to be carried out. | NOTE For example leak test is performed to authorize fuelling.
ECSS-E-ST-10-03C Rev.1 | ECSS - Current v0.9 | 7c | Requirement | ECSS-E-ST-10-03_0750380 | 1 | Unchanged | The procedures to be executed during the launch campaign shall be rehearsed before the start of the launch campaign. | NOTE This means that procedure used in pre-launch activities have been rehearsed, at least once during AIT.
ECSS-E-ST-10-03C Rev.1 | ECSS - Current v0.9 | 7d | Requirement | ECSS-E-ST-10-03_0750381 | 1 | Unchanged | The impact of any change on the EGSE shall be evaluated and the rehearsal repeated if it is so derived from the evaluation.
ECSS-E-ST-10-03C Rev.1 | ECSS - Current v0.9 | 7e | Requirement | ECSS-E-ST-10-03_0750382 | 1 | Unchanged | Pre-launch functional tests shall be performed to verify that no damage or performance degradation of the space segment element and its constituents has occurred during shipment or handling. | NOTE Verification of redundancy is included.
ECSS-E-ST-10-03C Rev.1 | ECSS - Current v0.9 | 7f | Requirement | ECSS-E-ST-10-03_0750383 | 1 | Unchanged | When a space segment element is not transported fully assembled or is subsequently disabled, the final assembly at launch site shall be retested. | NOTE For example batteries, solar array. The level of retesting is subject to agreement with the customer.
ECSS-E-ST-10-03C Rev.1 | ECSS - Current v0.9 | 7g | Requirement | ECSS-E-ST-10-03_0750384 | 1 | Unchanged | The pre-launch functional test shall include a verification of electrical power interfaces and command and control functions as well as, when relevant, of radio frequency interference.
ECSS-E-ST-10-03C Rev.1 | ECSS - Current v0.9 | 7h | Requirement | ECSS-E-ST-10-03_0750385 | 1 | Unchanged | Circuit continuity, insulation and absence of stray energy shall be checked, at the level of the safe and arm plug connector, prior to connection the flight pyro arm plug.
ECSS-E-ST-10-03C Rev.1 | ECSS - Current v0.9 | 7i | Requirement | ECSS-E-ST-10-03_0750386 | 1 | Unchanged | If the pyro connections are planned in the launch facility, circuit continuity, insulation shall be checked, at the level of the safe and arm plug connector, prior to connection.
ECSS-E-ST-10-03C Rev.1 | ECSS - Current v0.9 | 7j | Requirement | ECSS-E-ST-10-03_0750387 | 1 | Unchanged | For crewed mission, final crew interface verification in all operational configurations shall be performed.
ECSS-E-ST-10-03C Rev.1 | ECSS - Current v0.9 | A.2.1<1>a | Requirement | ECSS-E-ST-10-03_0750388 | 2 | Normative Change | The AIT Plan shall contain a description of the purpose, objective, content and the reason prompting its preparation.
ECSS-E-ST-10-03C Rev.1 | ECSS - Current v0.9 | A.2.1<1>b | Requirement | ECSS-E-ST-10-03_0750389 | 1 | Unchanged | Any open issue, assumption and constraint relevant to this document shall be stated and described.
ECSS-E-ST-10-03C Rev.1 | ECSS - Current v0.9 | A.2.1<2>a | Requirement | ECSS-E-ST-10-03_0750390 | 2 | Normative Change | The AIT Plan shall list the applicable and reference documents in support to the generation of the document.
ECSS-E-ST-10-03C Rev.1 | ECSS - Current v0.9 | A.2.1<3>a | Requirement | ECSS-E-ST-10-03_0750391 | 2 | Normative Change | The AIT Plan shall list the applicable dictionary or glossary and the meaning of specific terms or abbreviations utilized in the document.
ECSS-E-ST-10-03C Rev.1 | ECSS - Current v0.9 | A.2.1<4>a | Requirement | ECSS-E-ST-10-03_0750392 | 2 | Normative Change | The AIT Plan shall briefly describe the selected models and their built status with reference to the verification plan (see ECSS-E-ST-10-02).
ECSS-E-ST-10-03C Rev.1 | ECSS - Current v0.9 | A.2.1<5>a | Requirement | ECSS-E-ST-10-03_0750393 | 2 | Normative Change | The AIT Plan shall document the AIT activities and associated planning.
ECSS-E-ST-10-03C Rev.1 | ECSS - Current v0.9 | A.2.1<5>b | Requirement | ECSS-E-ST-10-03_0750394 | 2 | Normative Change | The AIT Plan shall include test matrix(ces) that link the various tests with the test specifications, test procedures, test blocks and hardware model.
ECSS-E-ST-10-03C Rev.1 | ECSS - Current v0.9 | A.2.1<5>c | Recommendation | ECSS-E-ST-10-03_0750465 | 2 | Normative Change | c. Assembly, integration and test programmes including inspections, should be detailed through dedicated activity sheets.
ECSS-E-ST-10-03C Rev.1 | ECSS - Current v0.9 | A.2.1<5>d | Requirement | ECSS-E-ST-10-03_0750396 | 1 | Unchanged | Activity sheets shall include descriptions of the activity including the tools and GSE to be used, the expected duration of the activity, and the relevant safety or operational constraints.
ECSS-E-ST-10-03C Rev.1 | ECSS - Current v0.9 | A.2.1<5>e | Recommendation | ECSS-E-ST-10-03_0750466 | 2 | Normative Change | e. The sequencing of activities should be presented as flow charts.
ECSS-E-ST-10-03C Rev.1 | ECSS - Current v0.9 | A.2.1<6>a | Requirement | ECSS-E-ST-10-03_0750398 | 2 | Normative Change | The AIT Plan shall list and describe the GSE, test software and AIT facilities to be used.
ECSS-E-ST-10-03C Rev.1 | ECSS - Current v0.9 | A.2.1<6>b | Requirement | ECSS-E-ST-10-03_0750399 | 2 | Normative Change | The AIT Plan shall describe the logistics and list the major transportations.
ECSS-E-ST-10-03C Rev.1 | ECSS - Current v0.9 | A.2.1<7>a | Requirement | ECSS-E-ST-10-03_0750400 | 2 | Normative Change | The AIT Plan shall describe the AIT documents to be produced and their content.
ECSS-E-ST-10-03C Rev.1 | ECSS - Current v0.9 | A.2.1<8>a | Requirement | ECSS-E-ST-10-03_0750401 | 2 | Normative Change | The AIT Plan shall describe the responsibility and management tools applicable to the described AIT process with reference to ECSS-E-ST-10-02.
ECSS-E-ST-10-03C Rev.1 | ECSS - Current v0.9 | A.2.1<8>b | Requirement | ECSS-E-ST-10-03_0750402 | 2 | Normative Change | The AIT Plan shall describe the responsibilities within the project team, the relation to product assurance, quality control and configuration control (tasks with respect to AIT) as well as the responsibility sharing with external partners. | NOTE Tasks with respect to AIT include for example, anomaly handling, change control, safety, and cleanliness.
ECSS-E-ST-10-03C Rev.1 | ECSS - Current v0.9 | A.2.1<8>c | Requirement | ECSS-E-ST-10-03_0750403 | 1 | Unchanged | The planned reviews and the identified responsibilities shall be stated.
ECSS-E-ST-10-03C Rev.1 | ECSS - Current v0.9 | A.2.1<9>a | Requirement | ECSS-E-ST-10-03_0750404 | 2 | Normative Change | The AIT Plan shall provide the AIT schedule as reference.
ECSS-E-ST-10-03C Rev.1 | ECSS - Current v0.9 | B.2.1<1>a | Requirement | ECSS-E-ST-10-03_0750405 | 1 | Unchanged | The TSPE shall contain a description of the purpose, objective, content and the reason prompting its preparation.
ECSS-E-ST-10-03C Rev.1 | ECSS - Current v0.9 | B.2.1<1>b | Requirement | ECSS-E-ST-10-03_0750406 | 1 | Unchanged | Any open issue, assumption and constraint relevant to this document shall be stated and described.
ECSS-E-ST-10-03C Rev.1 | ECSS - Current v0.9 | B.2.1<2>a | Requirement | ECSS-E-ST-10-03_0750407 | 1 | Unchanged | The TSPE shall list the applicable and reference documents in support to the generation of the document.
ECSS-E-ST-10-03C Rev.1 | ECSS - Current v0.9 | B.2.1<3>a | Requirement | ECSS-E-ST-10-03_0750408 | 1 | Unchanged | The TSPE shall list the applicable dictionary or glossary and the meaning of specific terms or abbreviations utilized in the document.
ECSS-E-ST-10-03C Rev.1 | ECSS - Current v0.9 | B.2.1<4>a | Requirement | ECSS-E-ST-10-03_0750409 | 1 | Unchanged | The TSPE shall list the requirements to be verified (extracted from the VCD) in the specific test and provides traceability where in the test the requirement is covered.
ECSS-E-ST-10-03C Rev.1 | ECSS - Current v0.9 | B.2.1<5>a | Requirement | ECSS-E-ST-10-03_0750410 | 1 | Unchanged | The TSPE shall summarize the approach to the test activity and the associated requirements as well as the prerequisites to start the test.
ECSS-E-ST-10-03C Rev.1 | ECSS - Current v0.9 | B.2.1<6>a | Requirement | ECSS-E-ST-10-03_0750411 | 1 | Unchanged | The TSPE shall summarize the configuration of the item under test, the test set-up, the necessary GSE, the test tools, the test conditions and the applicable constraints.
ECSS-E-ST-10-03C Rev.1 | ECSS - Current v0.9 | B.2.1<7>a | Requirement | ECSS-E-ST-10-03_0750412 | 2 | Normative Change | The TSPE shall describe the applicable test facility requirements together with the instrumentation and measurement uncertainties, data acquisition and test space segment equipment to be used.
ECSS-E-ST-10-03C Rev.1 | ECSS - Current v0.9 | B.2.1<8>a | Requirement | ECSS-E-ST-10-03_0750413 | 1 | Unchanged | The TSPE shall describe the test activity flow and the associated requirements.
ECSS-E-ST-10-03C Rev.1 | ECSS - Current v0.9 | B.2.1<8>b | Requirement | ECSS-E-ST-10-03_0750414 | 1 | Unchanged | When constraints are identified on activities sequence, the TSPE shall specify them including necessary timely information between test steps.
ECSS-E-ST-10-03C Rev.1 | ECSS - Current v0.9 | B.2.1<9>a | Requirement | ECSS-E-ST-10-03_0750415 | 2 | Normative Change | The TSPE shall list the test pass/fail criteria in relation to the inputs and output.
ECSS-E-ST-10-03C Rev.1 | ECSS - Current v0.9 | B.2.1<9>b | Requirement | ECSS-E-ST-10-03_0750416 | 2 | Deleted | <<deleted>>
ECSS-E-ST-10-03C Rev.1 | ECSS - Current v0.9 | B.2.1<10>a | Requirement | ECSS-E-ST-10-03_0750417 | 1 | Unchanged | The TSPE shall list the requirements for the involved documentation, including test procedure, test report and PA and QA records.
ECSS-E-ST-10-03C Rev.1 | ECSS - Current v0.9 | B.2.1<11>a | Requirement | ECSS-E-ST-10-03_0750418 | 1 | Unchanged | The TSPE shall describe the overall test responsibilities, participants to be involved and the schedule outline. | NOTE Participation list is often limited to organisation and not individual name.
ECSS-E-ST-10-03C Rev.1 | ECSS - Current v0.9 | C.2.1<1>a | Requirement | ECSS-E-ST-10-03_0750419 | 1 | Unchanged | The TPRO shall contain a description of the purpose, objective, content and the reason prompting its preparation.
ECSS-E-ST-10-03C Rev.1 | ECSS - Current v0.9 | C.2.1<1>b | Requirement | ECSS-E-ST-10-03_0750420 | 1 | Unchanged | Any open issue, assumption and constraint relevant to this document shall be stated and described.
ECSS-E-ST-10-03C Rev.1 | ECSS - Current v0.9 | C.2.1<2>a | Requirement | ECSS-E-ST-10-03_0750421 | 1 | Unchanged | The TPRO shall list the applicable and reference documents in support to the generation of the document.
ECSS-E-ST-10-03C Rev.1 | ECSS - Current v0.9 | C.2.1<3>a | Requirement | ECSS-E-ST-10-03_0750422 | 1 | Unchanged | The TPRO shall list the applicable dictionary or glossary and the meaning of specific terms or abbreviations utilized in the document.
ECSS-E-ST-10-03C Rev.1 | ECSS - Current v0.9 | C.2.1<4>a | Requirement | ECSS-E-ST-10-03_0750423 | 1 | Unchanged | The TPRO shall provide a mapping matrix to the TSPE giving traceability towards the test requirement.
ECSS-E-ST-10-03C Rev.1 | ECSS - Current v0.9 | C.2.1<5>a | Requirement | ECSS-E-ST-10-03_0750424 | 1 | Unchanged | The TPRO shall describe the item under test configuration, including any reference to the relevant test configuration list, and any deviation from the specified standard.
ECSS-E-ST-10-03C Rev.1 | ECSS - Current v0.9 | C.2.1<5>b | Requirement | ECSS-E-ST-10-03_0750425 | 1 | Unchanged | The software version of the item under test shall be identified.
ECSS-E-ST-10-03C Rev.1 | ECSS - Current v0.9 | C.2.1<6>a | Requirement | ECSS-E-ST-10-03_0750426 | 1 | Unchanged | The TPRO shall describe the test set-up to be used.
ECSS-E-ST-10-03C Rev.1 | ECSS - Current v0.9 | C.2.1<7>a | Requirement | ECSS-E-ST-10-03_0750427 | 1 | Unchanged | The TPRO shall identify the GSE and test tools to be used in the test activity including test script(s), test software and database(s) versioning number.
ECSS-E-ST-10-03C Rev.1 | ECSS - Current v0.9 | C.2.1<8>a | Requirement | ECSS-E-ST-10-03_0750428 | 2 | Normative Change | The TPRO shall identify the test instrumentation, with measurement uncertainties, to be used, including fixtures.
ECSS-E-ST-10-03C Rev.1 | ECSS - Current v0.9 | C.2.1<9>a | Requirement | ECSS-E-ST-10-03_0750429 | 1 | Unchanged | The TPRO shall identify the applicable test facility and any data handling system.
ECSS-E-ST-10-03C Rev.1 | ECSS - Current v0.9 | C.2.1<10>a | Requirement | ECSS-E-ST-10-03_0750430 | 1 | Unchanged | The TPRO shall list the applicable standards, the applicable test conditions, in terms of levels, duration and tolerances, and the test data acquisition and reduction.
ECSS-E-ST-10-03C Rev.1 | ECSS - Current v0.9 | C.2.1<11>a | Requirement | ECSS-E-ST-10-03_0750431 | 1 | Unchanged | The TPRO shall describe how the applicable documentation is used to support the test activity.
ECSS-E-ST-10-03C Rev.1 | ECSS - Current v0.9 | C.2.1<12>a | Requirement | ECSS-E-ST-10-03_0750432 | 1 | Unchanged | The TPRO shall list the allocation of responsibilities and resources.
ECSS-E-ST-10-03C Rev.1 | ECSS - Current v0.9 | C.2.1<13>a | Requirement | ECSS-E-ST-10-03_0750433 | 1 | Unchanged | The TPRO shall identify special, safety and hazard conditions, operational constraints, rules for test management relating to changes in procedure, failures, reporting and signing off procedure.
ECSS-E-ST-10-03C Rev.1 | ECSS - Current v0.9 | C.2.1<13>b | Requirement | ECSS-E-ST-10-03_0750434 | 1 | Unchanged | The TPRO shall describe QA and PA aspects applicable to the test.
ECSS-E-ST-10-03C Rev.1 | ECSS - Current v0.9 | C.2.1<13>c | Requirement | ECSS-E-ST-10-03_0750435 | 2 | Normative Change | The TPRO shall contain a placeholder for identifying: 1. procedure variations, together with justification, and 2. anomalies.
ECSS-E-ST-10-03C Rev.1 | ECSS - Current v0.9 | C.2.1<14>a | Requirement | ECSS-E-ST-10-03_0750436 | 1 | Unchanged | The TPRO shall provide detailed instructions, including expected results, with tolerances, pass/fail criteria, and identification of specific steps to be witnessed by QA personnel.
ECSS-E-ST-10-03C Rev.1 | ECSS - Current v0.9 | C.2.1<14>b | Permission | ECSS-E-ST-10-03_0750467 | 2 | Normative Change | b. The step-by-step instructions may be organized in specific tables.
ECSS-E-ST-10-03C Rev.1 | ECSS - Current v0.9 | C.2.1<14>c | Requirement | ECSS-E-ST-10-03_0750438 | 1 | Unchanged | When the procedure is automated, the listing of the automated procedure shall be documented to a level allowing consistency check with the TPRO and the TPSE.
ECSS-E-ST-20C Rev.2 | ECSS - Current v0.9 | 4.1.2a | Requirement | ECSS-E-ST-20_0020001 | 1 | Unchanged | Interface engineering shall ensure that the characteristics on both sides of each interface are compatible, including source and load impedances, the effects of the interconnecting harness and the grounding network between both sides comprising: common mode impedance conducted and radiated susceptibility and emission.
ECSS-E-ST-20C Rev.2 | ECSS - Current v0.9 | 4.1.2b | Requirement | ECSS-E-ST-20_0020002 | 1 | Unchanged | In order to minimize the number of interface types, standard interface circuitry shall be defined to be applied throughout a project.
ECSS-E-ST-20C Rev.2 | ECSS - Current v0.9 | 4.1.2c | Requirement | ECSS-E-ST-20_0020003 | 2 | Unchanged | Reconfiguration, high level or high priority command lines shall be immune to spurious activation.
ECSS-E-ST-20C Rev.2 | ECSS - Current v0.9 | 4.1.2d | Requirement | ECSS-E-ST-20_0020004 | 2 | Unchanged | The application of the nominal signals or a faulty signal to an un-powered interface shall not cause damage to that interface. | NOTE This requirement covers all types of interfaces. Standard interfaces are covered in clauses 4.2.4.3 and 4.2.4.4 of ECSS-E-ST-50-14.
ECSS-E-ST-20C Rev.2 | ECSS - Current v0.9 | 4.1.2e | Requirement | ECSS-E-ST-20_0020005 | 1 | Unchanged | An undetermined status at the interfaces of a powered unit shall not cause damage to an un-powered interface. | NOTE Undetermined status includes: non-nominal operating modes, permanent and non-permanent failure modes, powered and un-powered interfaces.
ECSS-E-ST-20C Rev.2 | ECSS - Current v0.9 | 4.1.2f | Requirement | ECSS-E-ST-20_0020006 | 2 | Unchanged | Signal interfaces shall withstand without damage positive or negative nominal voltages that are accessible on the same connector, coming from the unit itself, from the interfaced units or from EGSE.
ECSS-E-ST-20C Rev.2 | ECSS - Current v0.9 | 4.1.3a | Requirement | ECSS-E-ST-20_0020007 | 1 | Unchanged | Every command (intended to be sent to the spacecraft) shall be assessed for criticality at equipment level, and confirmed at subsystem/system level. | NOTE The criticality of a command is measured as its impact on the mission in case of inadvertent function (erroneous transmission), incorrect function (aborted transmission) or loss of function. The definition of criticalities can be found in ECSS‑Q‑ST‑30 and ECSS–Q-ST-40.
ECSS-E-ST-20C Rev.2 | ECSS - Current v0.9 | 4.1.3b | Requirement | ECSS-E-ST-20_0020008 | 1 | Unchanged | All executable commands shall be explicitly acknowledged by telemetry.
ECSS-E-ST-20C Rev.2 | ECSS - Current v0.9 | 4.1.3c | Requirement | ECSS-E-ST-20_0020009 | 1 | Informative Change | High Priority telecommand decoding and generation shall be independent from the main on-board processor and its software. | NOTE For failure case, refer to requirement 4.2.1.1a.
ECSS-E-ST-20C Rev.2 | ECSS - Current v0.9 | 4.1.3d | Requirement | ECSS-E-ST-20_0020010 | 1 | Unchanged | With the exception of pyrotechnic commands, the function of an executable command shall 1. not change throughout a mission, and 2. not depend on the history of previous commands.
ECSS-E-ST-20C Rev.2 | ECSS - Current v0.9 | 4.1.3e | Requirement | ECSS-E-ST-20_0020011 | 1 | Unchanged | For commands of category 1 and 2 criticality, at least two separate commands for execution: an arm/safe or enable/disable followed by an execute command shall be used. | NOTE For criticality categories, see ECSS‑Q‑ST‑30 or ECSS-Q-ST-40.
ECSS-E-ST-20C Rev.2 | ECSS - Current v0.9 | 4.1.3f | Requirement | ECSS-E-ST-20_0020012 | 1 | Unchanged | The functionality shall be provided to repeat the transmission of all the executable commands without degradation of the function or a change of its status.
ECSS-E-ST-20C Rev.2 | ECSS - Current v0.9 | 4.1.3g | Requirement | ECSS-E-ST-20_0020013 | 2 | Unchanged | In case of critical commands of category 1 and 2, at least two physically independent electrical barriers, including associated control circuits, shall be implemented for arming and executing the command. | NOTE 1 For criticality categories, see ECSS‑Q‑ST‑30 or ECSS-Q-ST-40. NOTE 2 Mechanical barriers can be considered. NOTE 3 Physically independent electrical barriers and associated control circuits are the ones not sharing any hardware function and without risk of reciprocal failure propagation.
ECSS-E-ST-20C Rev.2 | ECSS - Current v0.9 | 4.1.3h | Requirement | ECSS-E-ST-20_0020014 | 1 | Unchanged | Processor and simple logic circuits shall not be able to issue category 1 and 2 critical commands without a ground commanded arm/safe or enable/ disable command. | NOTE To avoid inadvertent activation of processes enabled/disabled by category 1 or 2 critical commands during ground operations and in low earth orbit phases, it is necessary to foresee safety barriers (arm/safe commands) to inhibit the execution of such critical commands. Such safety barriers might be spacecraft skin connections (to be established or broken just before flight) or connections/disconnection plugs to be activated by launcher stages release (in flight). The activation/deactivation of such barriers has to be independent from on board processor.
ECSS-E-ST-20C Rev.2 | ECSS - Current v0.9 | 4.1.3i | Requirement | ECSS-E-ST-20_0020015 | 1 | Unchanged | Any on–board processing which issues commands to reconfigure subsystems or payloads shall be overridable and potentially inhibited by ground command. | NOTE For criticality categories, see ECSS‑Q‑ST‑30 or ECSS-Q-ST-40.
ECSS-E-ST-20C Rev.2 | ECSS - Current v0.9 | 4.1.3j | Requirement | ECSS-E-ST-20_0020016 | 2 | Unchanged | No valid command shall be issued until the transmitter power supply is within operational voltage range and ready to transmit the command.
ECSS-E-ST-20C Rev.2 | ECSS - Current v0.9 | 4.1.4a | Requirement | ECSS-E-ST-20_0020017 | 1 | Unchanged | Telemetry data devoted to the spacecraft subsystem and payloads monitoring shall allow 1. the retracing of the overall configuration at least up to all reconfigurable elements. 2. the location of any failure able to impact the mission performances and reliability at least up to all reconfigurable elements.
ECSS-E-ST-20C Rev.2 | ECSS - Current v0.9 | 4.1.4b | Recommendation | ECSS-E-ST-20_0020386 | 1 | Unchanged | The operational status (On/Off, enabled/disabled, active/not-active) of each element of any telemetry acquisition chain should be provided to the on-board computer in order to determine without ambiguity the validity of the telemetry data at the end of the overall chain.
ECSS-E-ST-20C Rev.2 | ECSS - Current v0.9 | 4.1.4c | Requirement | ECSS-E-ST-20_0020019 | 2 | Unchanged | Primary bus load currents shall be monitored by telemetry, to enable, together with the bus voltage telemetry, a complete monitoring of a primary bus power load.
ECSS-E-ST-20C Rev.2 | ECSS - Current v0.9 | 4.1.4d | Requirement | ECSS-E-ST-20_0020020 | 1 | Unchanged | Telemetry shall be implemented to monitor the evolution of the power‑energy resources and the source temperatures during the mission.
ECSS-E-ST-20C Rev.2 | ECSS - Current v0.9 | 4.2.1.1a | Requirement | ECSS-E-ST-20_0020021 | 2 | Informative Change | Failure propagation shall meet the following conditions: 1. A single hardware failure does not propagate to neighbouring components circuits or interfaces in an undetermined way. 2. Failure propagation is verified by analysis. 3. Mechanical, thermal or electrical propagation of single hardware failures does not impair the corresponding protection or redundancy implemented at equipment or system level. 4. Single hardware failure does not propagate to equipment or functions under different contractual responsibility than the item where the failure takes place. | NOTE 1 4.2.1.1a.4 is normally covered by specification of fault emission and tolerance conditions. NOTE 2 Component assembly (e.g. single cavity hybrid) and integrated circuits, especially if they contain redundancy or protection, require special attention.”
ECSS-E-ST-20C Rev.2 | ECSS - Current v0.9 | 4.2.1.1b | Recommendation | ECSS-E-ST-20_0020022 | 2 | Unchanged | Redundant signal or power lines should be segregated via physically separated connectors and harnesses.
ECSS-E-ST-20C Rev.2 | ECSS - Current v0.9 | 4.2.1.1c | Requirement | ECSS-E-ST-20_0020387 | 2 | Unchanged | Routing of redundant power or signal lines within common harness or connector shall be justified by analysis showing that inside the electrical unit and at external connector interface level there is no potential single failure leading to affect both nominal and redundant lines or to generate electrical or electromagnetic interference between both. | NOTE 1 Typical analysis for demonstrating compliance is provided within FMEA and EMC coupling analysis. NOTE 2 Potential single failure includes short-circuit cases.”
ECSS-E-ST-20C Rev.2 | ECSS - Current v0.9 | 4.2.1.1d | Requirement | ECSS-E-ST-20_0020024 | 2 | Unchanged | Redundant functions shall be physically separated with no risk of failure propagation by thermal or other coupling and as a minimum, contained within different integrated circuits to avoid failure propagation.
ECSS-E-ST-20C Rev.2 | ECSS - Current v0.9 | 4.2.1.1e | Requirement | ECSS-E-ST-20_0020025 | 1 | Unchanged | For redundant functions implemented on the same PCB, a physical separation shall be provided, with no risk of thermal or other failure propagation. | NOTE Example of physical separation are by a minimum distance, insulation, or cut-out.
ECSS-E-ST-20C Rev.2 | ECSS - Current v0.9 | 4.2.1.1f | Requirement | ECSS-E-ST-20_0020026 | 2 | Normative Change | For redundant functions implemented on the same PCB, any deviation of the physical separation specified in 4.2.1.1e shall be tracked in the Critical item List.
ECSS-E-ST-20C Rev.2 | ECSS - Current v0.9 | 4.2.1.1g | Requirement | ECSS-E-ST-20_0020027 | 2 | Unchanged | <<deleted>>
ECSS-E-ST-20C Rev.2 | ECSS - Current v0.9 | 4.2.1.1h | Requirement | ECSS-E-ST-20_0020028 | 1 | Unchanged | In case a cold redundant function is simultaneously activated together with the nominal one, by a deliberate or wrong command or due to a fault, this shall not induce permanent degradation of either of the two functions or loss of the mission before FDIR action. | NOTE E.g. thermal and EMC functions.
ECSS-E-ST-20C Rev.2 | ECSS - Current v0.9 | 4.2.1.1i | Requirement | ECSS-E-ST-20_0020029 | 2 | Unchanged | <<deleted>>
ECSS-E-ST-20C Rev.2 | ECSS - Current v0.9 | 4.2.1.1j | Requirement | ECSS-E-ST-20_0020030 | 3 | Normative Change | Any active equipment, excluding heaters, continuously dissipating more than 20 W in nominal or failure condition shall include a temperature monitoring function, which is implemented and provides continuous temperature monitoring.
ECSS-E-ST-20C Rev.2 | ECSS - Current v0.9 | 4.2.1.1k | Requirement | ECSS-E-ST-20_0020031 | 1 | Unchanged | In case of signal cross-strapping, no single failure of either interface circuit shall propagate to the other one.
ECSS-E-ST-20C Rev.2 | ECSS - Current v0.9 | 4.2.1.1l | Requirement | ECSS-E-ST-20_0020032 | 2 | Unchanged | In the case of hot redundant essential functions, latching protection shall not be used unless it has an autonomous periodic reset.
ECSS-E-ST-20C Rev.2 | ECSS - Current v0.9 | 4.2.1.1m | Requirement | ECSS-E-ST-20_0020033 | 2 | Unchanged | Disabling critical on-board autonomous functions shall be allowed only if an interlock mechanism is implemented, which prevents the disabling of both main and redundant functions at the same time. | NOTE Critical functions refers to functions which prevent the satellite from being recovered when both main and redundant are switched off, e.g. RF receiver or command decoder.
ECSS-E-ST-20C Rev.2 | ECSS - Current v0.9 | 4.2.1.1n | Requirement | ECSS-E-ST-20_0020034 | 1 | Unchanged | Any protection latch, which does not have autonomous reset capability, shall be at least re-settable from ground command.
ECSS-E-ST-20C Rev.2 | ECSS - Current v0.9 | 4.2.1.1o | Requirement | ECSS-E-ST-20_0020035 | 2 | Unchanged | Any protection of an essential function shall not share with the essential function itself the same component or integrated circuit nor utilize common references or auxiliary supply.
ECSS-E-ST-20C Rev.2 | ECSS - Current v0.9 | 4.2.1.1p | Requirement | ECSS-E-ST-20_0020036 | 2 | Unchanged | Essential functions shall not be lost upon a single failure of other functions which are centrally powered or controlled. | NOTE 1 E.g. on synchronization and auxiliary supply. NOTE 2 That can imply the capability of an equipment performing an essential function of operating independently of any external synchronization and auxiliary power supply if these are not SPF free.
ECSS-E-ST-20C Rev.2 | ECSS - Current v0.9 | 4.2.1.1q | Requirement | ECSS-E-ST-20_0020037 | 1 | Unchanged | For essential functions supplied by an FCL, lock-up phenomenon requiring recovery via the removal of external power shall be prevented.
ECSS-E-ST-20C Rev.2 | ECSS - Current v0.9 | 4.2.1.1r | Requirement | ECSS-E-ST-20_0020038 | 1 | Unchanged | All units to be powered during launch shall be designed for operation with critical pressure.
ECSS-E-ST-20C Rev.2 | ECSS - Current v0.9 | 4.2.1.1s | Requirement | ECSS-E-ST-20_0020039 | 1 | Unchanged | A venting analysis shall be performed for all units not designed to operate under critical pressure and not powered during launch, to determine when they can safely be turned-on.
ECSS-E-ST-20C Rev.2 | ECSS - Current v0.9 | 4.2.1.1t | Requirement | ECSS-E-ST-20_0020040 | 1 | Unchanged | Any on-board autonomous function, the failure of which can result in malfunctions of category 1 and 2 criticality, shall have override capability. | NOTE Examples of override are: · a simple inhibition or isolation (e.g. cold or hot redundant chain[s] exists) · an H/W reset (e.g. in case of SEU) · an inhibition + by-pass (e.g. a stepper motor control loop by-passed by a direct step by step command as back-up)
ECSS-E-ST-20C Rev.2 | ECSS - Current v0.9 | 4.2.1.1u | Requirement | ECSS-E-ST-20_0020041 | 1 | Unchanged | Any on-board autonomous protection override, leading to hazardous situation for the mission (category 1 and 2 criticality), shall not be implemented. | NOTE E.g. an LCL function for instance protecting the main power Bus against a short circuit at Bus user level or Main Bus over-voltage protection.
ECSS-E-ST-20C Rev.2 | ECSS - Current v0.9 | 4.2.1.1v | Requirement | ECSS-E-ST-20_0020042 | 1 | Unchanged | SEE shall not activate protection circuits of essential functions. | NOTE Mitigation techniques can be implemented to avoid such phenomena: filtering, majority voting, etc
ECSS-E-ST-20C Rev.2 | ECSS - Current v0.9 | 4.2.1.1w | Requirement | ECSS-E-ST-20_0020043 | 2 | Unchanged | The spacecraft electrical system shall be single failure tolerant for unmanned mission and double failure tolerant for manned mission.
ECSS-E-ST-20C Rev.2 | ECSS - Current v0.9 | 4.2.1.1x | Requirement | ECSS-E-ST-20_0020407 | 1 | Unchanged | Occurrence of a non-destructive SEE after a failure shall not lead to the loss of the mission. | NOTE Accordingly, a non-destructive SEE cannot derail a reconfiguration process after first hardware failure.
ECSS-E-ST-20C Rev.2 | ECSS - Current v0.9 | 4.2.1.1y | Requirement | ECSS-E-ST-20_0020426 | 1 | Created | For electrical connections of critical lines directly exposed to free space, the distance between power lines or between power and return lines shall not be considered an effective insulation from dielectric point of view, including inside connectors.
ECSS-E-ST-20C Rev.2 | ECSS - Current v0.9 | 4.2.1.2.2a | Requirement | ECSS-E-ST-20_0020427 | 1 | Created | Reliable insulation requirements in this standard shall apply to all critical nets. | NOTE 1 Examples of critical nets are: · non–protected sections of a main bus power distribution system up to and including the first overload or overcurrent protection device; · cross‐strapped power or signal critical lines or nets and associated common links, connecting main and redundant circuits and matrices; · lines or nets where short circuits would result into failure propagation of critical nature; · lines or nets where basic insulation provisions may be damaged by mission environment or mechanical interference. NOTE 2 Insulation loss due to mechanical interference is for example present when there are sharp edges and there is the need for harness protection. NOTE 3 For Reliable Insulation rules for PCBs, refer to ECSS-Q‐ST‐70‐12. NOTE 4 For a solar array, it is assumed that Reliable Insulation requirements apply to lines carrying the current of a section because they are critical; otherwise the Reliable Insulation requirements are tailored in an appropriate way, for example by increasing solar array capability allowing loss of at least one section.
ECSS-E-ST-20C Rev.2 | ECSS - Current v0.9 | 4.2.1.2.3a | Requirement | ECSS-E-ST-20_0020428 | 1 | Created | For those space applications where electrical lines insulation can be damaged by meteorites or micro‐meteorites, dedicated Reliable Insulation requirements or agreed equivalent solution shall be established before satellites development according to the environment encountered and to the required reliability figure at system level.
ECSS-E-ST-20C Rev.2 | ECSS - Current v0.9 | 4.2.1.2.3b | Requirement | ECSS-E-ST-20_0020429 | 1 | Created | The presence of foreign particles inside equipment, subsystem or system shall be treated as a credible event. | NOTE 1 Example of foreign particles are the materials used for manufacturing, piece of wire, nuts, washers, components and pins. NOTE 2 Visual inspection is normally done to avoid the presence of foreign conductive particles that can create loss of insulation. Such particles might be there before equipment/subsystem /system closure or integration, or being the result of vibration exposure due to poor fixation. Potential particles and the activities that leads to emerging of these particles are identified and control plan is created if needed. NOTE 3 Visual inspection is done on equipment, subsystem or system level before final assembly to avoid the presence of such particles that might create loss of insulation. NOTE 4 The visual inspection method used is compatible with the minimum size of the particle to be detected.
ECSS-E-ST-20C Rev.2 | ECSS - Current v0.9 | 4.2.1.2.3c | Requirement | ECSS-E-ST-20_0020430 | 1 | Created | The non-existence of foreign particles shall be verified by visual inspection or test.
ECSS-E-ST-20C Rev.2 | ECSS - Current v0.9 | 4.2.1.2.3d | Requirement | ECSS-E-ST-20_0020431 | 1 | Created | The presence of foreign particles shall be assessed, recorded in the DJF, and resolved if not compatible with the application.
ECSS-E-ST-20C Rev.2 | ECSS - Current v0.9 | 4.2.1.2.3e | Requirement | ECSS-E-ST-20_0020432 | 1 | Created | All conductive elements of critical nets shall be provided with insulation means. | NOTE Insulation means are intended as insulating coating, or confinement of bolted connections or conductor inside insulation box (for example in the case of bus bars). Distance alone is not considered as a valid insulation means.
ECSS-E-ST-20C Rev.2 | ECSS - Current v0.9 | 4.2.1.2.3f | Requirement | ECSS-E-ST-20_0020433 | 1 | Created | Requirement 4.2.1.2.3e shall not apply to: 1. Solar Array solar cells, by-pass diodes, conductive coverglasses, solar cell interconnectors, blocking diode assembly and terminations, where no insulating material apart from vacuum is present among them, 2. Solar Array Drive Mechanism slip rings, and 3. Battery cell technologies for which loss of insulation is covered by other specific provisions. | NOTE For example NiH2.
ECSS-E-ST-20C Rev.2 | ECSS - Current v0.9 | 4.2.1.2.3g | Requirement | ECSS-E-ST-20_0020434 | 1 | Created | To ensure an effective insulation from dielectric point of view, the gap among critical lines or between a critical line and any other conductor shall comply to the following two cases, for operational voltages up to 250 V: 1. Case 1: invariable gap greater than 1mm : use of 1 insulating material (non-gaseous / non-vacuum); 2. Case 2: variable gap or gap smaller than 1mm : use of 2 different materials (including at least 1 rigid). | NOTE 1 For rigid material, see requirements 4.2.1.2.3o and 4.2.1.2.3p. NOTE 2 In case 2, two different materials or two layers of individually cured material are used. NOTE 3 In the few particular cases where no suitable insulation layer can be added, the distance between the critical potential and any other potential is increased and guaranteed. The absence of risk of a particle with a size that could jeopardize the insulation at that level is guaranteed by inspection and by design (e.g. quasi-hermetic area).
ECSS-E-ST-20C Rev.2 | ECSS - Current v0.9 | 4.2.1.2.3h | Requirement | ECSS-E-ST-20_0020435 | 1 | Created | The worst case minimum thickness of the materials for reliable insulation shall be taken into account, and not their nominal or design values.
ECSS-E-ST-20C Rev.2 | ECSS - Current v0.9 | 4.2.1.2.3i | Requirement | ECSS-E-ST-20_0020436 | 1 | Created | It shall be demonstrated that no critical air bubbles to cause discharges are present in adhesives. | NOTE 1 The absence of critical air bubbles in adhesives is demonstrated by a quality control sample and DPA. NOTE 2 Adhesives are normally not considered as insulators for reliable insulation purposes.
ECSS-E-ST-20C Rev.2 | ECSS - Current v0.9 | 4.2.1.2.3j | Requirement | ECSS-E-ST-20_0020437 | 1 | Created | The physical implementation of the reliable insulation shall be documented and recorded. | NOTE The implementation of reliable insulation is provided either in a project specific or in a standard document from the equipment provider and recorded in the respective manufacturing documentation (e.g. traveler or inspection record).
ECSS-E-ST-20C Rev.2 | ECSS - Current v0.9 | 4.2.1.2.3k | Requirement | ECSS-E-ST-20_0020438 | 1 | Created | The rigid and non-rigid materials used to ensure reliable insulation shall be listed in the document mentioned in 4.2.1.2.3j with their thickness and characteristics or the reference to the respective ESCC standard be indicated. | NOTE As an information on rigid and non-rigid materials, consult Table 4‑1.
ECSS-E-ST-20C Rev.2 | ECSS - Current v0.9 | 4.2.1.2.3l | Requirement | ECSS-E-ST-20_0020439 | 1 | Created | The electrical insulation materials shall have a dielectric strength in excess of 2 times the peak operative voltage in the actual application. | NOTE As a reference, the dielectric strength value of Air (3 kV/mm) can be used as selection criterion for materials. For resistivity, typical value is 10E9 Ohm.m. The selection of insulation material needs to take into account potential charging/ESD constraints (see ECSS-E-ST-20-06).
ECSS-E-ST-20C Rev.2 | ECSS - Current v0.9 | 4.2.1.2.3m | Requirement | ECSS-E-ST-20_0020440 | 1 | Created | The electrical insulation materials shall be resistant to the different phases of the unit MAIT (Manufacturing, Assembly, Integration and Test) process.
ECSS-E-ST-20C Rev.2 | ECSS - Current v0.9 | 4.2.1.2.3n | Requirement | ECSS-E-ST-20_0020441 | 1 | Created | Materials used in direct contact between 2 parts to be reliably insulated and between which an electrical field is present, shall not be contaminated, or contain other non-homogeneous pathway for leakage current to develop in clean room conditions, with max 65 % RH. | NOTE For instance, epoxy fiberglass or laminate/pre-preg can be procured against standards that allow some contamination to be present. Other types of non-homogenous pathway could be caused by agglomeration of fillers or flame retardant.
ECSS-E-ST-20C Rev.2 | ECSS - Current v0.9 | 4.2.1.2.3o | Requirement | ECSS-E-ST-20_0020442 | 1 | Created | In relation to reliable insulation, a material shall be treated as rigid if its Vickers hardness is greater than 20, either in raw state or after treatment.
ECSS-E-ST-20C Rev.2 | ECSS - Current v0.9 | 4.2.1.2.3p | Requirement | ECSS-E-ST-20_0020443 | 1 | Created | In relation to reliable insulation and in alternative to requirement 4.2.1.2.3o, a material shall be considered as rigid if the insulation layer produced with it can guarantee the required minimum thickness, for all required operative conditions including manufacturing and test process. | NOTE The required minimum thickness is guaranteed either by process or by verification.
ECSS-E-ST-20C Rev.2 | ECSS - Current v0.9 | 4.2.1.2.3q | Requirement | ECSS-E-ST-20_0020444 | 1 | Created | For critical lines and nets involving voltages exceeding 250 V, a minimum of 2x the distance identified by a dedicated analysis shall be used. | NOTE The dedicated analysis is performed to demonstrate the ability to cope with HV effects for critical nets.
ECSS-E-ST-20C Rev.2 | ECSS - Current v0.9 | 4.2.1.2.3r | Requirement | ECSS-E-ST-20_0020445 | 1 | Created | For critical lines and nets involving voltages exceeding 250 V, insulation shall be demonstrated by test with the application of 2x the operational voltage limit.
ECSS-E-ST-20C Rev.2 | ECSS - Current v0.9 | 4.2.1.2.3s | Recommendation | ECSS-E-ST-20_0020446 | 1 | Created | A foreign particle should not jeopardise one insulation layer of the reliable insulation.
ECSS-E-ST-20C Rev.2 | ECSS - Current v0.9 | 4.2.1.2.3t | Requirement | ECSS-E-ST-20_0020447 | 1 | Created | Conductors with sharp edges, or geometries preventing the access to conformal coating shall be locally insulated with suitable material. | NOTE Example of geometries with difficult access are pins of PCB connectors or bus bars, components leads end (at PCB verso).
ECSS-E-ST-20C Rev.2 | ECSS - Current v0.9 | 4.2.1.2.3u | Requirement | ECSS-E-ST-20_0020448 | 1 | Created | Where the use of shielded wires and/or over-shielded harness together with reliable insulation is required: 1. the issue shall be brought to customer attention, and 2. the absence of any short-circuit risk between wire core and shield shall be demonstrated all along the harness, as well as at shield grounding connection points. | NOTE It is best practice not to use shielded or over-shielded harness and wires for signals to be reliable insulated.
ECSS-E-ST-20C Rev.2 | ECSS - Current v0.9 | 4.2.1.2.3v | Requirement | ECSS-E-ST-20_0020449 | 1 | Created | In case flexible connections are used, i.e. flex PCBs, the applicable requirements of clause 8 of ECSS-Q-ST-70-12 shall be applied.
ECSS-E-ST-20C Rev.2 | ECSS - Current v0.9 | 4.2.1.2.3w | Requirement | ECSS-E-ST-20_0020450 | 1 | Created | In the connectors mating area, the risk of short-circuit between a pin to be reliably insulated and a conductor at any other potential, due to a particle or to a bent pin shall be avoided. | NOTE 1 For example, conductor at any other potential can be a pin at a different potential or connector metallic case. NOTE 2 Such short-circuit risk can be mitigated either by design (interfacial seal implementation, provision of not mounted pins locations, no risk of pin bending by design) or by inspection (absence of particle).
ECSS-E-ST-20C Rev.2 | ECSS - Current v0.9 | 4.2.1.2.3x | Requirement | ECSS-E-ST-20_0020451 | 1 | Created | Critical lines and nets shall be identified as part of a FMECA process or of a dedicated analysis at the beginning of the system, subsystem or equipment development, at relevant PDR at the latest.
ECSS-E-ST-20C Rev.2 | ECSS - Current v0.9 | 4.2.1.2.3y | Requirement | ECSS-E-ST-20_0020452 | 1 | Created | A dedicated analysis shall confirm that reliable insulation of critical lines or nets is not jeopardized by failures, at system, subsystem or equipment level. | NOTE Failures can be of electrical, thermal or mechanical nature (for example issues of interference especially in integration and manufacturing phases). Dissipative failures are part of the analysis required.
ECSS-E-ST-20C Rev.2 | ECSS - Current v0.9 | 4.2.1.2.3z | Requirement | ECSS-E-ST-20_0020453 | 1 | Created | Critical lines or nets shall be clearly identifiable in electrical diagrams and in layout and assembly drawings. | NOTE The critical lines are preferably identified for example with colour codes on assembly drawings or, if not possible, via a statement or note on the drawing.
ECSS-E-ST-20C Rev.2 | ECSS - Current v0.9 | 4.2.1.2.3aa | Permission | ECSS-E-ST-20_0020454 | 1 | Created | The electrical diagrams, layout and assembly drawings providing the information of the critical lines or nets may be part of the relevant analysis report.
ECSS-E-ST-20C Rev.2 | ECSS - Current v0.9 | 4.2.1.2.3bb | Requirement | ECSS-E-ST-20_0020455 | 1 | Created | Compliance to Reliable insulation requirements of critical lines or nets shall be verified by review of design as well as by inspection and/or by test if possible. | NOTE The method of verification is matter of agreement between customer and supplier.
ECSS-E-ST-20C Rev.2 | ECSS - Current v0.9 | 4.2.1.2.3cc | Recommendation | ECSS-E-ST-20_0020456 | 1 | Created | Verification of reliable insulation requirements should take place any time when it might be jeopardised by integration or rework activities, exposure to specific environment, electrical connection or disconnection.
ECSS-E-ST-20C Rev.2 | ECSS - Current v0.9 | 4.2.2.2a | Requirement | ECSS-E-ST-20_0020044 | 2 | Unchanged | For technical budgets and margin policy the requirements of ECSS-E-ST-10 clause 5.4.1.2 shall be applied.
ECSS-E-ST-20C Rev.2 | ECSS - Current v0.9 | 4.2.2.2b | Recommendation | ECSS-E-ST-20_0020388 | 1 | Unchanged | The margin for available memory size and load factors of processors should be 1. for new developments, 50 % as a minimum at PDR for new on board software parts; 2. 25 % at launch.
ECSS-E-ST-20C Rev.2 | ECSS - Current v0.9 | 4.2.2.2c | Recommendation | ECSS-E-ST-20_0020389 | 1 | Unchanged | The margin on the throughput of on-board communication networks should be 1. for new developments, 50 % as a minimum at PDR on the average throughput; 2. such that real time overflow is avoided.
ECSS-E-ST-20C Rev.2 | ECSS - Current v0.9 | 4.2.2.2d | Recommendation | ECSS-E-ST-20_0020390 | 1 | Unchanged | In the absence of specific mission requirements the following applies: After error correction, reset or data corruption of main functions at equipment level should be kept to a rate of occurrence less or equal to 10‑4 per day for worst case conditions of environment.
ECSS-E-ST-20C Rev.2 | ECSS - Current v0.9 | 4.2.2.2e | Requirement | ECSS-E-ST-20_0020391 | 2 | Normative Change | For programmable logic devices (FPGA), the available margin of unused blocks and pin shall be agreed at FPGA SRR based on design complexity, requirement stability and experience return. | NOTE 1 To consider experience return, a factor of heritage of each block/IP can be used to multiply the estimated occupancy to have at the end, an overall occupancy < 100%. Possible example of heritage factor are: · completely new component: 40 % · full heritage for code, but ported to another technology: 25 % · full heritage for both code and technology: 10 % If the requirement are not stable or possible modification to accommodate future products/designs need are foreseen, a factor can also be applied to the overall design (i.e. 10 %). NOTE 2 Design is highly re-used (> 80 % of the overall design), technology is mature (i.e. RTAX2000) and requirements are considered stable. · A margin of 20 % is not considered a high risk. · A margin of 10 % is still acceptable, but a mitigation plan can be requested (i.e. identifying some functions that can be removed or optimised, check if a pin-compatible bigger device is available, etc.) NOTE 3 Most of the design is new and it is be implemented in relatively new technology (i.e. RTG4). · In this case the risk related to low margin is much higher and a margin lower than 40 % is considered high risk. The risk can be assessed, the cost/benefit relation be evaluated and eventually the device selection might be re-assessed.
ECSS-E-ST-20C Rev.2 | ECSS - Current v0.9 | 4.2.3a | Requirement | ECSS-E-ST-20_0020049 | 1 | Unchanged | A connector carrying source power or external test connectors on units shall have no contact areas exposed to possible short circuit during mating and de-mating process. | NOTE They generally are female type connectors.
ECSS-E-ST-20C Rev.2 | ECSS - Current v0.9 | 4.2.3b | Requirement | ECSS-E-ST-20_0020050 | 2 | Unchanged | All external test connectors on a unit and spacecraft skin connectors shall be covered for flight. | NOTE Umbilical connectors (detached during launch) are not part of skin connectors (detached or connected before launch).
ECSS-E-ST-20C Rev.2 | ECSS - Current v0.9 | 4.2.3c | Recommendation | ECSS-E-ST-20_0020392 | 1 | Unchanged | The test connector covers should be metallic or metallized and grounded to structure.
ECSS-E-ST-20C Rev.2 | ECSS - Current v0.9 | 4.2.3d | Requirement | ECSS-E-ST-20_0020052 | 1 | Unchanged | The use of a connector saver for ground testing shall not alter the performance of the equipment. | NOTE RF savers are known to introduce extra insertion losses, in the range of 0,1 dB.
ECSS-E-ST-20C Rev.2 | ECSS - Current v0.9 | 4.2.3e | Requirement | ECSS-E-ST-20_0020053 | 1 | Unchanged | It shall be ensured that erroneous mating is avoided by connector keying or marking. | NOTE The requirement is met either by harness routing, or by using keyed connectors, or adequate positioning of connectors, or connectors of different type or size, or connector marking.
ECSS-E-ST-20C Rev.2 | ECSS - Current v0.9 | 4.2.3f | Recommendation | ECSS-E-ST-20_0020054 | 2 | Unchanged | If the equipment has several connectors, visibility and clearance around each of them should be such as to enable mating or de-mating without disturbing others already in place or necessitating custom–made tooling. | NOTE A usual practice is the insertion of a breakout box for trouble shooting.
ECSS-E-ST-20C Rev.2 | ECSS - Current v0.9 | 4.2.3g | Recommendation | ECSS-E-ST-20_0020393 | 2 | Unchanged | For supplies and signals of pyrotechnics and non-explosive single shot device drivers, different connectors should be used for different classes of electrical functions.
ECSS-E-ST-20C Rev.2 | ECSS - Current v0.9 | 4.2.3h | Requirement | ECSS-E-ST-20_0020056 | 1 | Unchanged | When 4.2.3g is not met, power, signals, and telemetry shall be separated in the connector by a set of unused pin locations.
ECSS-E-ST-20C Rev.2 | ECSS - Current v0.9 | 4.2.3i | Recommendation | ECSS-E-ST-20_0020057 | 2 | Unchanged | Except when pin allocation is imposed by a standard specification, spare contacts or sockets should be available on each connector.
ECSS-E-ST-20C Rev.2 | ECSS - Current v0.9 | 4.2.3j | Requirement | ECSS-E-ST-20_0020058 | 1 | Unchanged | For new developments, when the connection is not aligned to a defined standard, 10% spare contacts at unit PDR and at least 5 % at CDR shall be achieved with in any case a minimum of two spare contacts available at CDR.
ECSS-E-ST-20C Rev.2 | ECSS - Current v0.9 | 4.2.3k | Requirement | ECSS-E-ST-20_0020059 | 1 | Unchanged | In the absence of grounding provision at connector shell level, at least one contact per connector shall be connected to the unit structure as provision for potential additional grounding at subsystem or system level.
ECSS-E-ST-20C Rev.2 | ECSS - Current v0.9 | 4.2.3l | Requirement | ECSS-E-ST-20_0020060 | 1 | Unchanged | Provision shall be taken to avoid arcing or short circuits in connectors. | NOTE For example: unused pins, placed between positive and return lines; specific connector design.
ECSS-E-ST-20C Rev.2 | ECSS - Current v0.9 | 4.2.3m | Requirement | ECSS-E-ST-20_0020061 | 2 | Unchanged | The following shall be performed for any connector the loss of which can lead to the loss of the mission: 1. Document the connector in the single point failure list 2. Verify and document its integrity up to the highest spacecraft integration level, to avoid accidental demating.
ECSS-E-ST-20C Rev.2 | ECSS - Current v0.9 | 4.2.3n | Requirement | ECSS-E-ST-20_0020062 | 2 | Unchanged | <<deleted>>
ECSS-E-ST-20C Rev.2 | ECSS - Current v0.9 | 4.2.3o | Requirement | ECSS-E-ST-20_0020063 | 1 | Unchanged | Battery and solar array power shall be distributed by multiple contacts on both positive and return lines.
ECSS-E-ST-20C Rev.2 | ECSS - Current v0.9 | 4.2.4a | Requirement | ECSS-E-ST-20_0020064 | 1 | Unchanged | Test-stimulus points shall be accessible without the need of modifying the electrical configuration of an item of equipment.
ECSS-E-ST-20C Rev.2 | ECSS - Current v0.9 | 4.2.4b | Requirement | ECSS-E-ST-20_0020065 | 1 | Unchanged | Test-stimulus points shall be protected for flight operation.
ECSS-E-ST-20C Rev.2 | ECSS - Current v0.9 | 4.2.4c | Recommendation | ECSS-E-ST-20_0020394 | 1 | Unchanged | For the purpose of meeting requirement 4.2.4a and 4.2.4b, dedicated test connectors should be used.
ECSS-E-ST-20C Rev.2 | ECSS - Current v0.9 | 4.2.4d | Requirement | ECSS-E-ST-20_0020067 | 2 | Unchanged | <<deleted>>
ECSS-E-ST-20C Rev.2 | ECSS - Current v0.9 | 4.2.4e | Requirement | ECSS-E-ST-20_0020068 | 1 | Unchanged | Test points on equipment shall be protected against damage up to the maximum fault voltage present on the connector either coming from the equipment or the EGSE. | NOTE It is expected that the design of the EGSE incorporates protections limiting the fault voltage emission to a level acceptable by the unit.
ECSS-E-ST-20C Rev.2 | ECSS - Current v0.9 | 4.2.4f | Requirement | ECSS-E-ST-20_0020069 | 1 | Unchanged | Test points on equipment shall be such that unintentional connection of these points to ground does not damage the equipment.
ECSS-E-ST-20C Rev.2 | ECSS - Current v0.9 | 4.2.4g | Requirement | ECSS-E-ST-20_0020070 | 1 | Unchanged | The redundancy of parts and functions, which failure can lead to the loss of the mission or human injury, shall be verified by test simulating the failure event.
ECSS-E-ST-20C Rev.2 | ECSS - Current v0.9 | 4.2.4h | Requirement | ECSS-E-ST-20_0020071 | 2 | Unchanged | Circuits meant for on-ground testing or unused circuits shall not create or be sensitive to the noise expected during operation. | NOTE For example spacecraft stimuli, unit test points, unused operational amplifiers or comparators.
ECSS-E-ST-20C Rev.2 | ECSS - Current v0.9 | 4.2.4i | Requirement | ECSS-E-ST-20_0020072 | 1 | Unchanged | The protection of functions, which failure can lead to the loss of the mission or human injury, shall be verified by test simulating the failure event.
ECSS-E-ST-20C Rev.2 | ECSS - Current v0.9 | 4.2.4j | Requirement | ECSS-E-ST-20_0020073 | 1 | Unchanged | The test of a protection function or a redundant function shall present no risk of stress or failure propagation due to the injection of stimuli.
ECSS-E-ST-20C Rev.2 | ECSS - Current v0.9 | 4.2.4k | Requirement | ECSS-E-ST-20_0020074 | 2 | Unchanged | <<deleted>>
ECSS-E-ST-20C Rev.2 | ECSS - Current v0.9 | 4.2.4l | Requirement | ECSS-E-ST-20_0020075 | 1 | Unchanged | Hot redundant functions and protection functions that cannot be tested beyond unit level shall be identified in the critical item list.
ECSS-E-ST-20C Rev.2 | ECSS - Current v0.9 | 4.2.4m | Requirement | ECSS-E-ST-20_0020076 | 2 | Unchanged | All redundant functions and protection functions shall be tested, up to the highest possible level of integration of the unit.
ECSS-E-ST-20C Rev.2 | ECSS - Current v0.9 | 4.2.4n | Requirement | ECSS-E-ST-20_0020077 | 1 | Unchanged | Redundant units within a system shall be verified by test at system level.
ECSS-E-ST-20C Rev.2 | ECSS - Current v0.9 | 4.2.4o | Requirement | ECSS-E-ST-20_0020078 | 2 | Unchanged | Protection functions within a unit protecting other units shall be verified by test at system level or at unit level with representative interfaces. | NOTE 1 This is the case e.g. of a battery discharge regulator switching OFF autonomously at low input voltage to protect a Li-ion battery against irreversible damage to overdischarge. NOTE 2 In the case of the LCL in power distribution, the limitation of current at turn-on is considered representative for validation of the protection at system level.
ECSS-E-ST-20C Rev.2 | ECSS - Current v0.9 | 4.2.5a | Requirement | ECSS-E-ST-20_0020079 | 1 | Unchanged | Wired electrical connections shall contain stress relief. | NOTE The objective is to avoid excessive mechanical loads on wires.
ECSS-E-ST-20C Rev.2 | ECSS - Current v0.9 | 4.2.6a | Requirement | ECSS-E-ST-20_0020080 | 1 | Unchanged | Each item shall be directly interchangeable in form, fit, and function with other equipment of the same part number and of the same qualification status.
ECSS-E-ST-20C Rev.2 | ECSS - Current v0.9 | 4.2.6b | Requirement | ECSS-E-ST-20_0020081 | 2 | Unchanged | The uniformity of the electrical performance characteristics of the units shall enable equipment interchange provided a minimum set of adjustments and recalibration as described in the unit user’s manual.
ECSS-E-ST-20C Rev.2 | ECSS - Current v0.9 | 4.2.6c | Requirement | ECSS-E-ST-20_0020082 | 1 | Unchanged | When components operating in a single event are used, 4 times the quantity to be used for flight units shall be procured as one lot: 25 % for the lot acceptance test, 25 % for flight use, 25 % for spares and 25 % for a confirmation test near to the launch date. | NOTE Example of such components are fuses.
ECSS-E-ST-20C Rev.2 | ECSS - Current v0.9 | 4.2.6d | Requirement | ECSS-E-ST-20_0020083 | 1 | Unchanged | The number of components to be procured shall be defined to ensure, as a minimum, the quantity needed for flight and flight spares, plus the number of components to be tested at incoming reception and components to be tested just before launch in case of alert or failure.
ECSS-E-ST-20C Rev.2 | ECSS - Current v0.9 | 4.3.1a | Recommendation | ECSS-E-ST-20_0020084 | 2 | Unchanged | The requirements of this Clause 4 should be verified by the verification methods and at the verification points listed in Table 8‑3. | NOTE 1 Table 8‑3 can be used as a starting point for the definition of the verification methods. NOTE 2 For more details on the verification strategy see also ECSS-E-ST-10-02 in particular the requirements 5.2.1c, d and e.
ECSS-E-ST-20C Rev.2 | ECSS - Current v0.9 | 4.3.1b | Requirement | ECSS-E-ST-20_0020408 | 1 | Unchanged | In case verification by analysis of an electrical part or circuit is not possible by lack of data, complementary verification by test shall be performed. | NOTE Electrical part or circuit encompasses in particular to EEE components, solar cell or solar array, battery cell or battery assembly.
ECSS-E-ST-20C Rev.2 | ECSS - Current v0.9 | 4.3.2a | Requirement | ECSS-E-ST-20_0020085 | 2 | Unchanged | The design report, PSA, WCA, FMECA, thermal analysis, radiation analysis, EMC analysis and the detailed circuit diagrams including component values, shall be part of the Design Definition and Justification Files.
ECSS-E-ST-20C Rev.2 | ECSS - Current v0.9 | 4.3.2b | Requirement | ECSS-E-ST-20_0020086 | 1 | Unchanged | Failure modes of all components used in a unit shall be defined.
ECSS-E-ST-20C Rev.2 | ECSS - Current v0.9 | 4.3.2c | Requirement | ECSS-E-ST-20_0020087 | 1 | Unchanged | FMECA shall be performed and based on the failure modes previously defined at component level.
ECSS-E-ST-20C Rev.2 | ECSS - Current v0.9 | 4.3.2d | Requirement | ECSS-E-ST-20_0020409 | 1 | Unchanged | The Design Definition and Justification Files shall be delivered by the supplier to the customer at the agreed verification points in compliance with Table 8‑3.
ECSS-E-ST-20C Rev.2 | ECSS - Current v0.9 | 5.2.1a | Requirement | ECSS-E-ST-20_0020088 | 1 | Unchanged | Budgets and margins shall be established during Project phase B, and reviewed in all subsequent phases of the project.
ECSS-E-ST-20C Rev.2 | ECSS - Current v0.9 | 5.2.2.1a | Requirement | ECSS-E-ST-20_0020089 | 1 | Unchanged | The power subsystem of a spacecraft shall be able to generate, store, condition, distribute and monitor the electrical power used by the spacecraft throughout all mission phases in the presence of all environments actually encountered. | NOTE For passivation, refer to ECSS-U-AS-10.
ECSS-E-ST-20C Rev.2 | ECSS - Current v0.9 | 5.2.2.2a | Requirement | ECSS-E-ST-20_0020090 | 2 | Unchanged | An analysis of power demand versus power available shall be performed, including average peak power, for all phases of the mission.
ECSS-E-ST-20C Rev.2 | ECSS - Current v0.9 | 5.2.2.2b | Requirement | ECSS-E-ST-20_0020091 | 2 | Unchanged | An analysis of the energy demand versus energy available shall be performed in all phases of the missions, including inrush power demands, eclipses, solar aspect angle and depointing and also failure mode affecting the power system. | NOTE Failure modes can result in transient or permanent overconsumption.
ECSS-E-ST-20C Rev.2 | ECSS - Current v0.9 | 5.2.2.2c | Requirement | ECSS-E-ST-20_0020092 | 1 | Unchanged | A power budget shall be established based on the peak power values and an energy budget based on the average power values for all mission phases.
ECSS-E-ST-20C Rev.2 | ECSS - Current v0.9 | 5.2.2.2d | Requirement | ECSS-E-ST-20_0020093 | 1 | Unchanged | A plan shall be established for the maintenance and periodical review of the budget established in requirement 5.2.2.2c during all project phases. | NOTE These budgets take into account: · spacecraft–sun distance, · sun and eclipse durations, · solar aspect angle, · shadowing, · pointing accuracy, · environmental temperature and degradation effects, · reliability and safety aspects, · any one failure in the system (two failures for manned mission) not counting solar array string and battery cell failure, that are provisioned for achieving reliability of these item, but including transient or permanent overconsumption of a load, · Failure detection, isolation and recovery scenarios.
ECSS-E-ST-20C Rev.2 | ECSS - Current v0.9 | 5.2.2.2e | Requirement | ECSS-E-ST-20_0020094 | 1 | Unchanged | A system margin of not less than 5 % at AR on available power and energy shall be included in the budget, available (as a minimum) with the solar array string losses as defined by the customer with the minimum of one string lost and one battery cell failed during all the designed life of the power system including all spacecraft modes of operation.
ECSS-E-ST-20C Rev.2 | ECSS - Current v0.9 | 5.2.2.2f | Requirement | ECSS-E-ST-20_0020095 | 2 | Unchanged | When actually using a MPPT, it shall be ensured that the transferred power is at least the required power, independent of the solar array operating conditions or environment. | NOTE The factors affecting the transferred power include in particular the following ones: · Consideration of possible multiple local maximum power points, · Different illumination (e.g. resulting from different SAA) for different SA sections, · Temperature dispersion, · Shadowing, · Dispersion of the SA string I/V curves, · Tracking accuracy and response time of MPPT control, · Dynamic stability of MPPT control loop, · Power conversion efficiency of MPPT converters.
ECSS-E-ST-20C Rev.2 | ECSS - Current v0.9 | 5.3a | Requirement | ECSS-E-ST-20_0020096 | 2 | Unchanged | Any protection function of a power converter or regulator preventing failure propagation shall: 1. not be implemented in the same integrated circuit, and 2. not utilize common references.
ECSS-E-ST-20C Rev.2 | ECSS - Current v0.9 | 5.3b | Requirement | ECSS-E-ST-20_0020097 | 2 | Unchanged | It shall not be possible to inhibit a protection feature if such an inhibition can lead to the loss of the main primary power bus in case of a single failure at spacecraft level.
ECSS-E-ST-20C Rev.2 | ECSS - Current v0.9 | 5.3c | Requirement | ECSS-E-ST-20_0020098 | 2 | Unchanged | In flight operation, if primary power bus shutdown happens, the system, including the power subsystem, shall be able to restart. | NOTE 1 Startup is possible as soon as sufficient power is available for a sufficient time from any source of the primary power bus, without considering failure for unmanned mission, or after single failure for manned mission. NOTE 2 This requirement can imply that the battery is sufficiently recharged before its energy starts to be provided, for example to recover spacecraft attitude.
ECSS-E-ST-20C Rev.2 | ECSS - Current v0.9 | 5.3d | Requirement | ECSS-E-ST-20_0020099 | 2 | Unchanged | <<deleted>>
ECSS-E-ST-20C Rev.2 | ECSS - Current v0.9 | 5.4a | Requirement | ECSS-E-ST-20_0020100 | 2 | Unchanged | The electrical power interface internal or external to the power subsystem shall be specified, including source and load impedance. | NOTE Main examples of internal power interface are battery to conditioning electronics, SA to conditioning electronics. Main examples of external power interface are primary power conditioning electronics to loads, EGSE to and from primary power conditioning electronics, umbilical to and from primary power conditioning electronics. Docked modules on board of spacecraft, like orbiter or rover, are concerned as well.
ECSS-E-ST-20C Rev.2 | ECSS - Current v0.9 | 5.4b | Requirement | ECSS-E-ST-20_0020101 | 2 | Unchanged | <<deleted>>
ECSS-E-ST-20C Rev.2 | ECSS - Current v0.9 | 5.4c | Requirement | ECSS-E-ST-20_0020102 | 2 | Unchanged | The availability of the specified solar array power up to the power conditioning electronics shall be verified as follows: 1. on solar array level, availability of the specified solar array power up to and including the solar array connector by means of flasher tests, supported by correlated analysis, 2. on spacecraft level, full steady-state solar array power conditioning capability from solar array connector to power conditioning electronics, including solar array drive mechanism if any and harness, using solar array simulator, 3. and finally, on spacecraft level, correct electrical connection of the solar array to the power conditioning unit by means of a flood test, that is by illumination of the solar array with a portable continuous lamp, checking if the generated voltage and current are detected at power conditioning side.
ECSS-E-ST-20C Rev.2 | ECSS - Current v0.9 | 5.4d | Requirement | ECSS-E-ST-20_0020103 | 2 | Unchanged | The solar array interface voltage shall be defined at the solar array connector interface.
ECSS-E-ST-20C Rev.2 | ECSS - Current v0.9 | 5.4e | Requirement | ECSS-E-ST-20_0020104 | 1 | Unchanged | The solar array interface voltage shall include voltage losses within the electrical circuitry of the solar array, including at least blocking diodes, wiring resistance and losses associated with harness interconnections in operational conditions.
ECSS-E-ST-20C Rev.2 | ECSS - Current v0.9 | 5.5.2a | Requirement | ECSS-E-ST-20_0020105 | 2 | Unchanged | The solar array shall be specified to provide the requested power and ensure the energy balance in each mission phase during operational life including any string loss tolerance defined by the customer, spacecraft charging effects and worst case conditions. | NOTE 1 The solar array is designed to be single-failure tolerant at string level. NOTE 2 In order to meet the solar array reliability requirements, the impact of other loss factors can lead to the addition of other spare strings. NOTE 3 The computation of the energy balance is a typical task for the large system integrator based on defined power points expressed as a specification to the SA manufacturer.
ECSS-E-ST-20C Rev.2 | ECSS - Current v0.9 | 5.5.2b | Requirement | ECSS-E-ST-20_0020106 | 2 | Unchanged | <<deleted>>
ECSS-E-ST-20C Rev.2 | ECSS - Current v0.9 | 5.5.2c | Requirement | ECSS-E-ST-20_0020107 | 2 | Unchanged | <<deleted>>
ECSS-E-ST-20C Rev.2 | ECSS - Current v0.9 | 5.5.2d | Requirement | ECSS-E-ST-20_0020108 | 2 | Unchanged | Provision shall be made against potential failure propagation in case of short-circuit failure of a solar array section or short circuit of its connection to the power subsystem. | NOTE In particular short-circuit of solar array interface (for example during ground operations) can lead to short-circuit of the main bus or the battery if no protections (e.g. blocking diodes in conditioning electronics) are implemented.
ECSS-E-ST-20C Rev.2 | ECSS - Current v0.9 | 5.5.2e | Requirement | ECSS-E-ST-20_0020109 | 3 | Normative Change | The solar array design shall be such that charging phenomena do not degrade the performance of the solar array below the ones specified in 5.5.2a and meeting the requirements specified in clauses 5.5.1.5 of ECSS-E-ST-20-08.
ECSS-E-ST-20C Rev.2 | ECSS - Current v0.9 | 5.5.2f | Requirement | ECSS-E-ST-20_0020110 | 3 | Normative Change | The following requirements and omissions for ESD shall apply: 1. ESD testing is performed. 2. ESD testing is be performed in line with ECSS-E-ST-20-06 and ECSS-E-ST-20-08 demonstrating minimum safety margins as specified in clauses 5.5.1.5.of ECSS-E-ST-20-08. 3. ESD testing of solar arrays can be omitted for solar arrays with voltage less than or equal to 10 V, independent of current and gap distance. 4. For voltages below 30 V ESD testing can be omitted as well, provided the current remains below 0,6 A and gap width above 0,9 mm.
ECSS-E-ST-20C Rev.2 | ECSS - Current v0.9 | 5.5.2g | Requirement | ECSS-E-ST-20_0020111 | 3 | Normative Change | In all configurations, stowed and deployed, the solar array , deployable and body mounted, and spacecraft structure shall be insulated from each other, disregarding the bleed resistor. | NOTE 1 Examples of such structural parts of the SA panel are hold-down mechanisms, yokes, hinges and CCL (Closed Cable Loop). NOTE 2 Typical value of insulation is in the order of 100 MΩ, and typical bleed resistor is in between 2 kΩ to 20 kΩ.
ECSS-E-ST-20C Rev.2 | ECSS - Current v0.9 | 5.5.2h | Requirement | ECSS-E-ST-20_0020112 | 1 | Unchanged | In the flight configuration, means to prevent differential voltage due to electrostatic charging between solar array structure and the spacecraft electrical ground reference shall be implemented.
ECSS-E-ST-20C Rev.2 | ECSS - Current v0.9 | 5.5.2i | Requirement | ECSS-E-ST-20_0020113 | 1 | Informative Change | In the flight configuration, bleeding resistors shall be implemented. | NOTE 1 For typical solar array designs the panel substrate is conductive and mounted electrically insulated from the Spacecraft structure. In order to control the charging of the solar array substrate(s), the panel substrates are connected via bleeder resistors to spacecraft ground. NOTE 2 Bleeding resistors are used to control both electrostatic charging and power loss from the solar array section and dissipation in the resistor itself in case of a cell string to panel short (including de-rating). NOTE 3 Bleeding resistors can be considered as a separate protection together with a parallel insulating material in view of reliable insulation (reliable double protection).
ECSS-E-ST-20C Rev.2 | ECSS - Current v0.9 | 5.5.2j | Requirement | ECSS-E-ST-20_0020114 | 1 | Unchanged | At solar array level, one short between a solar cell string and a conductive panel structure shall not produce any solar array power loss.
ECSS-E-ST-20C Rev.2 | ECSS - Current v0.9 | 5.5.2k | Requirement | ECSS-E-ST-20_0020115 | 1 | Unchanged | At solar array level, in case of two shorts on the same panel, the power loss shall not be more than the power of two strings.
ECSS-E-ST-20C Rev.2 | ECSS - Current v0.9 | 5.5.2l | Requirement | ECSS-E-ST-20_0020116 | 1 | Unchanged | The PVA layout shall be designed to meet the solar array magnetic moment requirements.
ECSS-E-ST-20C Rev.2 | ECSS - Current v0.9 | 5.5.2m | Requirement | ECSS-E-ST-20_0020117 | 2 | Unchanged | <<deleted>>
ECSS-E-ST-20C Rev.2 | ECSS - Current v0.9 | 5.5.2n | Requirement | ECSS-E-ST-20_0020118 | 2 | Unchanged | <<deleted>>
ECSS-E-ST-20C Rev.2 | ECSS - Current v0.9 | 5.5.2o | Requirement | ECSS-E-ST-20_0020119 | 2 | Unchanged | Provision shall be made to prevent failure due to operation in shadow.
ECSS-E-ST-20C Rev.2 | ECSS - Current v0.9 | 5.5.2p | Requirement | ECSS-E-ST-20_0020120 | 2 | Informative Change | Solar array shall be designed in sections according to the redundancy principle specified at system level. | NOTE 1 The number of sections can be equal to one or to the number of strings, depending on the redundancy principle. NOTE 2 Sectioning the SA can alleviate failure mitigation constraints.
ECSS-E-ST-20C Rev.2 | ECSS - Current v0.9 | 5.5.2q | Requirement | ECSS-E-ST-20_0020121 | 1 | Unchanged | Solar cells shall be protected against any deleterious reverse-bias conditions.
ECSS-E-ST-20C Rev.2 | ECSS - Current v0.9 | 5.5.2r | Requirement | ECSS-E-ST-20_0020457 | 1 | Created | The conductive panels substrates shall be electrically insulated from each other and from the other structural parts of the solar array. | NOTE An examples of other structural parts is yoke.
ECSS-E-ST-20C Rev.2 | ECSS - Current v0.9 | 5.5.2s | Requirement | ECSS-E-ST-20_0020458 | 1 | Created | For the purpose of insulation in solar arrays the following shall not be considered as a valid insulating layer: 1. Silicone based adhesives 2. Conformal coatings | NOTE 1 Examples of silicon based adhesives are RTV-S 691, CV10-2568, RTV-S types, DC 93500. Examples of conformal coatings are Sulphur based compounds and silicone dioxide. NOTE 2 Issues of silicone based adhesives is the combination of their hygroscopic characteristics, the potential humidity absorbed on ground, the deposition layout and process, the severe thermal cycling and the radiation environment. NOTE 3 Silicone based adhesives can still be employed as insulation material for solar panel connectors. Good practice is to group the polarities and to separate them inside connectors as much as possible.
ECSS-E-ST-20C Rev.2 | ECSS - Current v0.9 | 5.5.2t | Requirement | ECSS-E-ST-20_0020459 | 1 | Created | Insulation of solar array wires shall be provided with two different layers of materials or use of 2 individually cured layer of materials.
ECSS-E-ST-20C Rev.2 | ECSS - Current v0.9 | 5.5.2u | Requirement | ECSS-E-ST-20_0020460 | 1 | Created | All individual electrical elements of the solar array shall be reliably insulated with respect to the ground of the spacecraft. | NOTE An example of an element of the solar array is the solar cell.
ECSS-E-ST-20C Rev.2 | ECSS - Current v0.9 | 5.5.3a | Requirement | ECSS-E-ST-20_0020122 | 2 | Unchanged | Computation of solar array power shall be based on measurements at cell level performed in accordance with the requirements of clause 10 of ECSS-E-ST-20-08.
ECSS-E-ST-20C Rev.2 | ECSS - Current v0.9 | 5.5.3b | Requirement | ECSS-E-ST-20_0020123 | 2 | Unchanged | The model used for the computation of the I(V) curve of the solar cell shall be validated by test on the specific solar cell type for the mission in conditions representative of the expected domain of operation. | NOTE Representative conditions are, for example, illumination, temperature or SAA.
ECSS-E-ST-20C Rev.2 | ECSS - Current v0.9 | 5.5.3c | Requirement | ECSS-E-ST-20_0020124 | 2 | Unchanged | I(V) solar cells characteristics shall be computed in BOL and EOL conditions at maximum and minimum operating temperatures according to the mission profile.
ECSS-E-ST-20C Rev.2 | ECSS - Current v0.9 | 5.5.3d | Requirement | ECSS-E-ST-20_0020125 | 2 | Unchanged | The EOL solar cell I(V) curve shall be derived from measurements performed at the temperatures specified in 5.5.3c after irradiation with particles in conformance with the “Electron irradiation” and “Proton irradiation” tests for “Bare solar cells” specified in ECSS‑E‑ST-20‑08 clause 7, and agreed with the customer. | NOTE The irradiated particles can either electrons or protons. The irradiation particles can be electrons or protons, chosen in order to facilitate the calculation of degradation, ideally using the particle type that dominates the degradation during the mission.
ECSS-E-ST-20C Rev.2 | ECSS - Current v0.9 | 5.5.3e | Requirement | ECSS-E-ST-20_0020126 | 1 | Unchanged | The forward voltage of the string blocking diode (if present) shall be computed: 1. using the worst-case voltage drop specified by the diode manufacturer, 2. at the diode operating temperature corresponding to the operational string current for each mission phase in worst case conditions.
ECSS-E-ST-20C Rev.2 | ECSS - Current v0.9 | 5.5.3f | Requirement | ECSS-E-ST-20_0020127 | 1 | Unchanged | The BOL worst and best case power calculations shall include the parameters indicated in Table 5‑1.
ECSS-E-ST-20C Rev.2 | ECSS - Current v0.9 | 5.5.3g | Requirement | ECSS-E-ST-20_0020128 | 2 | Unchanged | For best case calculations, the string current shall account for the difference between the specified current and the average production value.
ECSS-E-ST-20C Rev.2 | ECSS - Current v0.9 | 5.5.3h | Requirement | ECSS-E-ST-20_0020129 | 1 | Unchanged | In addition with the parameters indicated in Table 5‑1, the EOL worst and best case calculations shall include the parameters indicated in Table 5‑2.
ECSS-E-ST-20C Rev.2 | ECSS - Current v0.9 | 5.5.3i | Requirement | ECSS-E-ST-20_0020130 | 1 | Unchanged | Shadowing and hot spot phenomena shall be analysed.
ECSS-E-ST-20C Rev.2 | ECSS - Current v0.9 | 5.5.3j | Requirement | ECSS-E-ST-20_0020131 | 1 | Unchanged | Leakage losses of bypass diodes shall be deducted from the power computation if they represent more than 0,1 % of the overall power to be provided.
ECSS-E-ST-20C Rev.2 | ECSS - Current v0.9 | 5.5.3k | Requirement | ECSS-E-ST-20_0020132 | 1 | Unchanged | Plume impingement effects shall be analysed.
ECSS-E-ST-20C Rev.2 | ECSS - Current v0.9 | 5.5.4a | Requirement | ECSS-E-ST-20_0020133 | 2 | Unchanged | The qualified de-rated current capability of wires, connector pins and slip ring contacts shall be greater than the best case BOL solar array section current in short circuit and include the effects of transient currents caused by the discharge of the solar array section capacitance.
ECSS-E-ST-20C Rev.2 | ECSS - Current v0.9 | 5.5.4b | Requirement | ECSS-E-ST-20_0020134 | 2 | Unchanged | The design of the insulation barriers between adjacent wires, connector pins and slip rings shall be such that no discharge phenomena can occur.
ECSS-E-ST-20C Rev.2 | ECSS - Current v0.9 | 5.5.4c | Requirement | ECSS-E-ST-20_0020135 | 1 | Unchanged | Where non-insulated conductors are used, arcing phenomena shall be prevented by design.
ECSS-E-ST-20C Rev.2 | ECSS - Current v0.9 | 5.6.2a | Requirement | ECSS-E-ST-20_0020136 | 2 | Unchanged | The battery shall be specified to ensure the energy balance in each mission phase during operational life, including contingency modes resulting from a single failure for unmanned missions and two failures for manned missions.
ECSS-E-ST-20C Rev.2 | ECSS - Current v0.9 | 5.6.2b | Requirement | ECSS-E-ST-20_0020137 | 2 | Unchanged | <<deleted>>
ECSS-E-ST-20C Rev.2 | ECSS - Current v0.9 | 5.6.2c | Requirement | ECSS-E-ST-20_0020138 | 1 | Unchanged | Specific measures shall be taken in the battery design to keep under control the series inductance and the magnetic moment.
ECSS-E-ST-20C Rev.2 | ECSS - Current v0.9 | 5.6.2d | Requirement | ECSS-E-ST-20_0020139 | 2 | Unchanged | <<deleted>>
ECSS-E-ST-20C Rev.2 | ECSS - Current v0.9 | 5.6.2e | Requirement | ECSS-E-ST-20_0020140 | 1 | Unchanged | Batteries having to tolerate a single fault shall be designed such that they can operate with one cell either failed shorted or open circuit.
ECSS-E-ST-20C Rev.2 | ECSS - Current v0.9 | 5.6.2f | Requirement | ECSS-E-ST-20_0020141 | 2 | Unchanged | In batteries having to tolerate a single fault and where the effects of a single cell failure are mitigated by the use of a cell bypass device, the following shall be met: 1. The probability of the bypass circuit untimely operation is lower than the probability of a failure of the cell. 2. If the bypass operation is not instantaneous, the power subsystem design is able to operate without damage during the transient situation. 3. The maximum number of cells that can be bypassed after a failure or a wrong command is equal to the number of failures allowed by the specific mission design.
ECSS-E-ST-20C Rev.2 | ECSS - Current v0.9 | 5.6.2g | Requirement | ECSS-E-ST-20_0020142 | 2 | Unchanged | Transient currents, occurring when two or more separate strings of series-connected cells are connected together in parallel, or when a cell fails in short-circuit within a battery composed of parallel strings, shall not result in exceeding the peak cell current rating.
ECSS-E-ST-20C Rev.2 | ECSS - Current v0.9 | 5.6.2h | Requirement | ECSS-E-ST-20_0020143 | 2 | Unchanged | Battery supplier shall: 1. specify cell to cell performance variations so that mission requirements can be met, 2. provide methodology and validation of cell performance variations for any spare or flight models. | NOTE Cells making–up a battery are selected (matched) in accordance with the cell manufacturer’s requirements. Sufficient extra matched spare cells are procured to allow for replacement of any cells damaged during integration of batteries. If cells are not individually replaceable, then appropriately matched cell groups/modules are available. It is good practice to specify the number of spare cells in the battery procurement documentation.
ECSS-E-ST-20C Rev.2 | ECSS - Current v0.9 | 5.6.2i | Requirement | ECSS-E-ST-20_0020144 | 2 | Unchanged | When batteries are discharged in parallel, this discharge shall not result in current and temperature exceeding the cell qualification limits. | NOTE This requirement is essentially applicable to primary Lithium batteries that have a positive voltage vs temperature coefficient.
ECSS-E-ST-20C Rev.2 | ECSS - Current v0.9 | 5.6.2j | Requirement | ECSS-E-ST-20_0020145 | 3 | Normative Change | Conducting cases of battery cells in a battery package shall be insulated from each other with reliable insulation. | NOTE See definition of “reliable insulation” in clause 3.2.
ECSS-E-ST-20C Rev.2 | ECSS - Current v0.9 | 5.6.2k | Requirement | ECSS-E-ST-20_0020146 | 2 | Unchanged | Provisions for interfacing the battery with the ground support equipment during pre-launch operations shall be made. | NOTE Such provisions can include: · signal lines for monitoring battery voltage, · signal lines for monitoring battery temperature, · capability to charge the battery, · capability to discharge the battery.
ECSS-E-ST-20C Rev.2 | ECSS - Current v0.9 | 5.6.2l | Requirement | ECSS-E-ST-20_0020147 | 1 | Unchanged | A logbook shall be maintained by the supplier for each flight battery starting with the first activation after battery assembly up to launch, describing chronologically all test sequences, summary of observations, identification of related computer–based records, malfunctions, and references to test procedures and storage conditions. | NOTE The logbook is used for the following purposes: · to ensure compliance with storage, handling and operational requirements before launch (e.g. maximum time allowed at upper temperature limits, correct scheduling of maintenance activities); · to allow verification of flight worthiness. · special care has to be paid to external current discharge paths during integration phases.
ECSS-E-ST-20C Rev.2 | ECSS - Current v0.9 | 5.6.2m | Requirement | ECSS-E-ST-20_0020148 | 2 | Unchanged | Battery and spacecraft thermal design shall ensure together that: 1. maximum and minimum qualification temperature of cell operation under intended cycling conditions are not exceeded; 2. maximum qualification temperature gradients between different parts of the same cell and between two cells in a battery are not exceeded.
ECSS-E-ST-20C Rev.2 | ECSS - Current v0.9 | 5.6.2n | Requirement | ECSS-E-ST-20_0020149 | 2 | Unchanged | <<deleted>>
ECSS-E-ST-20C Rev.2 | ECSS - Current v0.9 | 5.6.2o | Requirement | ECSS-E-ST-20_0020410 | 2 | Normative Change | Conductive cases of battery cells shall be reliably insulated from spacecraft structure, with an insulation between any cell and the spacecraft structure greater than 10 MW, measured at 500 V DC. | NOTE See definition of “reliable insulation” in clause 3.2.
ECSS-E-ST-20C Rev.2 | ECSS - Current v0.9 | 5.6.3a | Requirement | ECSS-E-ST-20_0020150 | 2 | Unchanged | Absolute maximum ratings of the cell, in term of temperature, voltage, charge and discharge current in continuous and peak condition, shall be defined.
ECSS-E-ST-20C Rev.2 | ECSS - Current v0.9 | 5.6.3b | Requirement | ECSS-E-ST-20_0020151 | 1 | Unchanged | The ability of a cell to meet mission lifetime requirements, where not covered by qualification life testing or previous in flight experience, shall be justified by the ground test data or by dedicated tests under representative conditions.
ECSS-E-ST-20C Rev.2 | ECSS - Current v0.9 | 5.6.3c | Permission | ECSS-E-ST-20_0020395 | 1 | Unchanged | The ability of a cell to meet mission life time requirements may be verified by similarity with qualification life testing or previous in flight experience only in case of identical design and identical manufacturing processes.
ECSS-E-ST-20C Rev.2 | ECSS - Current v0.9 | 5.6.3d | Requirement | ECSS-E-ST-20_0020153 | 1 | Unchanged | For any intended cell operation under acceleration greater than 1 g, the supplier shall ensure that no effect upon both short term (e.g. capacity) performance and lifetime can prevent battery nominal operation.
ECSS-E-ST-20C Rev.2 | ECSS - Current v0.9 | 5.6.3e | Requirement | ECSS-E-ST-20_0020154 | 2 | Unchanged | <<deleted>>
ECSS-E-ST-20C Rev.2 | ECSS - Current v0.9 | 5.6.3f | Requirement | ECSS-E-ST-20_0020155 | 2 | Unchanged | <<deleted>>
ECSS-E-ST-20C Rev.2 | ECSS - Current v0.9 | 5.6.3g | Requirement | ECSS-E-ST-20_0020156 | 1 | Unchanged | The battery supplier shall inform the customer of any change in design, materials or process from cells which have experienced life testing or flight.
ECSS-E-ST-20C Rev.2 | ECSS - Current v0.9 | 5.6.4a | Requirement | ECSS-E-ST-20_0020157 | 2 | Unchanged | The design of the spacecraft shall be such that modules and batteries can be removed and replaced at any time prior to launch without affecting the acceptance status of the rest of the spacecraft.
ECSS-E-ST-20C Rev.2 | ECSS - Current v0.9 | 5.6.4b | Requirement | ECSS-E-ST-20_0020158 | 1 | Unchanged | For the procurement of cells and batteries the manufacturer shall supply a user manual in conformance with Annex D.
ECSS-E-ST-20C Rev.2 | ECSS - Current v0.9 | 5.6.4c | Recommendation | ECSS-E-ST-20_0020396 | 1 | Unchanged | Flight batteries should not be used for ground operations to prevent any possible damage and subsequent degradation of life performance.
ECSS-E-ST-20C Rev.2 | ECSS - Current v0.9 | 5.6.4d | Requirement | ECSS-E-ST-20_0020160 | 1 | Unchanged | If 5.6.4c is not met, the flight worthiness of the batteries shall be re-verified after these ground operations are completed, in time for a possible replacement. | NOTE Re-verification can be done e.g. by capacity measurements.
ECSS-E-ST-20C Rev.2 | ECSS - Current v0.9 | 5.6.4e | Requirement | ECSS-E-ST-20_0020161 | 1 | Unchanged | Any test equipment interfacing with the battery shall include an associated undervoltage, overvoltage, overcurrent and over-temperature activated insulation switch.
ECSS-E-ST-20C Rev.2 | ECSS - Current v0.9 | 5.6.4f | Requirement | ECSS-E-ST-20_0020162 | 2 | Unchanged | <<deleted>>
ECSS-E-ST-20C Rev.2 | ECSS - Current v0.9 | 5.6.4g | Requirement | ECSS-E-ST-20_0020397 | 2 | Unchanged | <<deleted>>
ECSS-E-ST-20C Rev.2 | ECSS - Current v0.9 | 5.6.5.2a | Requirement | ECSS-E-ST-20_0020164 | 2 | Unchanged | The battery safety shall be managed in conformance with ECSS-Q-ST-40.
ECSS-E-ST-20C Rev.2 | ECSS - Current v0.9 | 5.6.5.2b | Requirement | ECSS-E-ST-20_0020165 | 1 | Unchanged | The design of the battery and associated monitoring and control electronics shall preclude the occurrence of any of the following: 1. Over-temperature (from battery thermal dissipation or environmental heating); 2. excessive currents (discharge or charge) including short–circuit (external or internal to the battery); 3. overcharging; 4. Attempt to charge in the case of primary cells; 5. over discharge (including cell reversal); 6. cell leakage (gases or electrolyte).
ECSS-E-ST-20C Rev.2 | ECSS - Current v0.9 | 5.6.5.2c | Requirement | ECSS-E-ST-20_0020166 | 1 | Unchanged | Where 5.6.5.2b is not met, the design shall mitigate the damaging effects of any such failure mode | NOTE E.g. by containment of cell leakage at battery level.
ECSS-E-ST-20C Rev.2 | ECSS - Current v0.9 | 5.6.5.2d | Recommendation | ECSS-E-ST-20_0020398 | 1 | Unchanged | The failure of one or more cells within a battery due to imbalance in the state of charge, temperature or other parameter between cells should be prevented by the battery control electronics.
ECSS-E-ST-20C Rev.2 | ECSS - Current v0.9 | 5.6.5.2e | Recommendation | ECSS-E-ST-20_0020399 | 1 | Unchanged | When the battery has non-insulated, exposed cell terminals, the battery should be delivered with a red insulation cover to be removed before spacecraft closure and for flight.
ECSS-E-ST-20C Rev.2 | ECSS - Current v0.9 | 5.6.5.2f | Recommendation | ECSS-E-ST-20_0020400 | 1 | Unchanged | Provision should be made not to change the thermal balance of the battery during charge and discharge operations with the cover notified in 5.6.5.2e.
ECSS-E-ST-20C Rev.2 | ECSS - Current v0.9 | 5.7.2a | Requirement | ECSS-E-ST-20_0020170 | 2 | Unchanged | No single failure shall result in the loss of the power subsystem capability to the extent that the minimum mission requirements, in any of its phases, cannot be fulfilled.
ECSS-E-ST-20C Rev.2 | ECSS - Current v0.9 | 5.7.2b | Requirement | ECSS-E-ST-20_0020171 | 2 | Unchanged | For manned missions, no double failure shall result in the loss of the power subsystem capability to the extent that the minimum mission requirements, in any of its phases, cannot be fulfilled.
ECSS-E-ST-20C Rev.2 | ECSS - Current v0.9 | 5.7.2c | Requirement | ECSS-E-ST-20_0020172 | 2 | Unchanged | The primary power bus voltage regulation control for a fully regulated bus shall be independent from any control external to the electrical power subsystem. | NOTE 1 Main control features do not include parameter settings by the OBC. NOTE 2 Loss of MPPT control can result in bus overvoltage hence the requirement concerns also MPPT control for regulated bus.
ECSS-E-ST-20C Rev.2 | ECSS - Current v0.9 | 5.7.2d | Requirement | ECSS-E-ST-20_0020173 | 2 | Unchanged | The ultimate switching between main and redundant MPPT circuitry, in case of MPPT malfunction, shall be implemented in a way to avoid infinite reconfiguration loops. | NOTE 1 Autonomous MPPT can be implemented with redundancy and 2 out of 3 majority voter.” NOTE 2 Ultimate decision to switch over from nominal to redundant MPPT can depend on command from ground.
ECSS-E-ST-20C Rev.2 | ECSS - Current v0.9 | 5.7.2e | Requirement | ECSS-E-ST-20_0020174 | 2 | Unchanged | No single failure in the spacecraft shall open or short a main electrical power bus or violate the specified over voltage or under voltage limit requirements. | NOTE This includes for example failure of wiring, connectors and relays.
ECSS-E-ST-20C Rev.2 | ECSS - Current v0.9 | 5.7.2f | Requirement | ECSS-E-ST-20_0020175 | 2 | Unchanged | The design shall ensure that under all conditions during the required lifetime, including operation in eclipse with one battery cell failure and one solar array string failed, the primary bus voltage remains within specified performances.
ECSS-E-ST-20C Rev.2 | ECSS - Current v0.9 | 5.7.2g | Recommendation | ECSS-E-ST-20_0020401 | 2 | Unchanged | For fully regulated buses, the nominal bus voltage value should be standardized according to the following: 1. 28 V for power up to 1,5 kW; 2. 50 V for power up to 8 kW; 3. 100 V and 120 V for higher power. | NOTE 1 Bus voltage types are standardized in order to maximize the reuse of equipment. NOTE 2 The rationale for this requirement is the following: It is in practice difficult to design output impedance below 10 milliohm without an unwanted effect of the intrinsic connections and components resistance. For the design of a bus with 10 milliohm output impedance such that a 50 % load modulation induces a 1 % voltage change maximum as per 5.7.2i.1 requirement: 0,5 P/U ´ 0,01 < 0,01U which means P < U2/0,5 Thus for U = 28 V, P < 1,57 kW U = 50 V, P < 5 kW U = 100 V, P < 20 kW In practice, at 50 V for example, higher power has been used on telecom spacecraft buses, because the 1 % voltage change referred to a lower load change of 20 % to 30 % instead of 50 %.
ECSS-E-ST-20C Rev.2 | ECSS - Current v0.9 | 5.7.2h | Requirement | ECSS-E-ST-20_0020177 | 1 | Unchanged | A fully regulated bus shall keep its nominal value in steady state within ± 0,5 % of the bus voltage at the main regulation point.
ECSS-E-ST-20C Rev.2 | ECSS - Current v0.9 | 5.7.2i | Requirement | ECSS-E-ST-20_0020178 | 1 | Unchanged | With a fully regulated bus in nominal operation the bus voltage transients shall: 1. for load transients of up to 50 % of the nominal load not exceed 1 % of its nominal value. 2. for any source and load transients remain within 5 % of its nominal value. | NOTE Load transient encompasses change of load current and ON/OFF load switching.
ECSS-E-ST-20C Rev.2 | ECSS - Current v0.9 | 5.7.2j | Recommendation | ECSS-E-ST-20_0020402 | 1 | Unchanged | Fuses should be avoided to maintain the quality of the bus. | NOTE The rationale for requirement 5.7.2h to 5.7.2j is the following: In order to be advantageous over an unregulated scheme, a regulated bus ensures a good regulation quality at the regulation point, including when the various loads on the bus are changing. The regulated bus is designed to ensure that normal transients including interdomain are within 5% all included. Abnormal transients are more than twice the normal transients; the load is then designed to operate nominally in normal transients and sustain without damage abnormal transients.
ECSS-E-ST-20C Rev.2 | ECSS - Current v0.9 | 5.7.2k | Requirement | ECSS-E-ST-20_0020180 | 1 | Unchanged | In case of fuse blowing, the recovery from the fuse clearance shall not produce an overshoot of more than 10 % above the nominal bus value.
ECSS-E-ST-20C Rev.2 | ECSS - Current v0.9 | 5.7.2l | Requirement | ECSS-E-ST-20_0020181 | 1 | Unchanged | The model of the fuse and of the electrical network to be protected by the fuse, shall be validated by test with a representative set-up
ECSS-E-ST-20C Rev.2 | ECSS - Current v0.9 | 5.7.2m | Requirement | ECSS-E-ST-20_0020182 | 1 | Unchanged | A fully regulated bus shall have a nominal ripple voltage below 0,5 % peak-to-peak of the nominal bus voltage, measured at the regulation point with at least 1 MHz bandwidth.
ECSS-E-ST-20C Rev.2 | ECSS - Current v0.9 | 5.7.2n | Requirement | ECSS-E-ST-20_0020183 | 2 | Unchanged | A fully regulated bus shall have commutation voltage spikes in the time domain of less than 2 % peak-to-peak of the nominal bus voltage, measured at the regulation point with a 50 MHz minimum bandwidth.
ECSS-E-ST-20C Rev.2 | ECSS - Current v0.9 | 5.7.2o | Requirement | ECSS-E-ST-20_0020184 | 1 | Unchanged | At the point of regulation, the impedance mask of a fully regulated bus, operating with one source shall be below the impedance mask shown in Figure 5‑1. | NOTE 1 E.g. battery, solar array. NOTE 2 Rationale for the impedance mask: It translates requirement 5.7.2i.1 of 1 % voltage change for 50 % load change in a domain of regulation up to 10 kHz bandwidth. In DC the integrator in the control loop is designed to ensure no static error, in higher frequency, between 10 kHz and 100 kHz it is likely that the inductance effect of the components and connections are seen and the impedance rise not always making feasible to respect the ideal impedance mask.
ECSS-E-ST-20C Rev.2 | ECSS - Current v0.9 | 5.7.2p | Requirement | ECSS-E-ST-20_0020185 | 2 | Unchanged | For unregulated buses, the following parameters shall be specified, analysed and tested: 1. maximum and minimum bus voltage guaranteed at payload level in all steady state and transients conditions; 2. maximum ripple in time domain, measured with at least 1 MHz bandwidth. 3. maximum spikes in the time domain superimposed on the bus voltage, measured with a 50 MHz minimum bandwidth. 4. impedance mask. | NOTE Rationale for the requirement: Also for an unregulated bus, it is important to identify the bus impedance mask to verify the compatibility between the power bus and the loads, as for instance the guaranteed voltage range at bus level including the effects of load variations.
ECSS-E-ST-20C Rev.2 | ECSS - Current v0.9 | 5.7.2q | Requirement | ECSS-E-ST-20_0020186 | 2 | Unchanged | During integration phase the power subsystem shall be able to start up from any of its power sources irrespective of the connection of the other power source.
ECSS-E-ST-20C Rev.2 | ECSS - Current v0.9 | 5.7.2r | Requirement | ECSS-E-ST-20_0020187 | 2 | Unchanged | In the case of an unexpected battery or battery simulator disconnection, the main power bus voltage shall remain below its maximum specified overvoltage requirement. | NOTE 1 This requirement applies only to ground operations, it can be profitably fulfilled by the EGSE. NOTE 2 This requirement can also apply in flight whenever a battery disconnection can occur as a result of ground command or single failure.
ECSS-E-ST-20C Rev.2 | ECSS - Current v0.9 | 5.7.2s | Requirement | ECSS-E-ST-20_0020188 | 1 | Unchanged | The design shall ensure that a short circuit to ground or to the return line of a solar array section does not result in a failure of category 1 and 2 criticality. | NOTE The definition of criticalities can be found in ECSS‑Q‑ST‑30 or ECSS-Q-ST-40.
ECSS-E-ST-20C Rev.2 | ECSS - Current v0.9 | 5.7.2t | Requirement | ECSS-E-ST-20_0020411 | 1 | Unchanged | Control of the battery by OBC shall be robust to OBC failure and the time needed to reconfigure. | NOTE 1 This requirement concerns in particular battery bus. NOTE 2 Issues include switch over from main to redundant OBC control, lack of protection during reconfiguration, battery overvoltage or overcurrent, battery undervoltage, loss of attitude, solar array MPPT operation on battery bus. NOTE 3 Safety issues during integration and operations on ground including launch is to be covered by overall system design and EGSE.
ECSS-E-ST-20C Rev.2 | ECSS - Current v0.9 | 5.7.3a | Requirement | ECSS-E-ST-20_0020189 | 2 | Unchanged | On-board battery chargers shall be designed to ensure charging of a battery discharged down to zero volts. | NOTE The possibility of recovery applies mainly to the capability of recharging the battery exposed to extreme discharge conditions.
ECSS-E-ST-20C Rev.2 | ECSS - Current v0.9 | 5.7.3b | Requirement | ECSS-E-ST-20_0020190 | 2 | Unchanged | <<deleted>>
ECSS-E-ST-20C Rev.2 | ECSS - Current v0.9 | 5.7.3c | Requirement | ECSS-E-ST-20_0020191 | 1 | Unchanged | The minimum energy reserve in the battery shall be enough to guarantee the mission and a safe recovery of the spacecraft under all conditions. | NOTE Take into account that the charge rate plays a major role in the effectiveness of battery recharge.
ECSS-E-ST-20C Rev.2 | ECSS - Current v0.9 | 5.7.3d | Requirement | ECSS-E-ST-20_0020192 | 2 | Unchanged | The charging technique shall be designed to ensure that the batteries are managed in accordance with the manufacturer recommendations provided in the design description, justification file and user’s manual. | NOTE To avoid over (or under) charge when taper charging is employed, the voltage limit above which taper charging begins can be adjusted as a function of temperature, ageing or other parameters, depending on the battery technology. In some missions, required lifetime can only be obtained if the taper charge limit is lowered during periods of no or little battery use.
ECSS-E-ST-20C Rev.2 | ECSS - Current v0.9 | 5.7.3e | Requirement | ECSS-E-ST-20_0020193 | 2 | Unchanged | <<deleted>>
ECSS-E-ST-20C Rev.2 | ECSS - Current v0.9 | 5.7.3f | Requirement | ECSS-E-ST-20_0020194 | 2 | Unchanged | <<deleted>>
ECSS-E-ST-20C Rev.2 | ECSS - Current v0.9 | 5.7.3g | Requirement | ECSS-E-ST-20_0020195 | 2 | Unchanged | <<deleted>>
ECSS-E-ST-20C Rev.2 | ECSS - Current v0.9 | 5.7.3h | Requirement | ECSS-E-ST-20_0020196 | 1 | Unchanged | The ultimate over charging/discharging protection circuitry shall be implemented by hardware and independent from any on board software.
ECSS-E-ST-20C Rev.2 | ECSS - Current v0.9 | 5.7.3i | Requirement | ECSS-E-ST-20_0020197 | 2 | Unchanged | Battery charge and discharge management shall be such that a single failure for unmanned missions and two failures for manned missions does not impair the lifetime of the energy storage system with respect to minimum or maximum voltage as well as maximum charge or maximum discharge current. | NOTE Such failure tolerance can be implemented at cell, battery or subsystem level.
ECSS-E-ST-20C Rev.2 | ECSS - Current v0.9 | 5.7.4a | Requirement | ECSS-E-ST-20_0020198 | 2 | Unchanged | For fuse protected busses the electrical subsystem shall be robust against any fuse blowing event occurring on the primary bus, even after one failure anywhere in the power subsystem. | NOTE 1 For voltage drop resulting from fuse blowing, robustness does not imply meeting performance parameters but means survival without overstressing of the system during this event and the recovery from it, so that proper operations can resume (autonomously or not) after the power bus transient, with nominal performance. NOTE 2 Functional spacecraft outage is prevented by having all software and configuration data (e.g. RAM, registers) integrity guaranteed with 0V power bus voltage, on a duration twice the one of the voltage drop resulting from fuse blowing. NOTE 3 See also requirement 5.8.1h.
ECSS-E-ST-20C Rev.2 | ECSS - Current v0.9 | 5.7.4b | Requirement | ECSS-E-ST-20_0020199 | 2 | Unchanged | All non-essential loads shall be switched-off autonomously in the event of reaching the battery energy level that is able to maintain all essential loads for a time guaranteeing safe recovery.
ECSS-E-ST-20C Rev.2 | ECSS - Current v0.9 | 5.7.4c | Requirement | ECSS-E-ST-20_0020200 | 1 | Unchanged | The ultimate non-essential load disconnection circuit shall be implemented as a full hard-wired chain from sensor to actuator. | NOTE Ultimate disconnection refers to the circuit being the last to disconnect the battery as a function of its state-of-charge.
ECSS-E-ST-20C Rev.2 | ECSS - Current v0.9 | 5.7.4d | Requirement | ECSS-E-ST-20_0020201 | 2 | Unchanged | The ultimate non-essential load disconnection circuit shall be one failure tolerant if centralised.
ECSS-E-ST-20C Rev.2 | ECSS - Current v0.9 | 5.7.4e | Requirement | ECSS-E-ST-20_0020202 | 2 | Unchanged | The spacecraft design shall be such that in the event of an under-voltage condition on the bus, no failure is induced in the power subsystem or the loads during and when recovering from this under-voltage.
ECSS-E-ST-20C Rev.2 | ECSS - Current v0.9 | 5.7.4f | Requirement | ECSS-E-ST-20_0020203 | 1 | Unchanged | After recovery as mentioned in 5.7.4e the loads shall be as follows: 1. all essential loads be supplied nominally; 2. all non-essential loads be in a known configuration that cannot create damage to any part of the spacecraft.
ECSS-E-ST-20C Rev.2 | ECSS - Current v0.9 | 5.7.5a | Requirement | ECSS-E-ST-20_0020204 | 2 | Unchanged | For converters and regulators in closed loop control, the phase margin shall be at least 50° and the gain margin 6 dB for worst case end–of–life conditions with representative loading.
ECSS-E-ST-20C Rev.2 | ECSS - Current v0.9 | 5.7.5b | Requirement | ECSS-E-ST-20_0020205 | 2 | Unchanged | For converters and regulators of the power subsystem, requirement 5.7.5a shall apply after any single failure. | NOTE Examples are solar array regulators, battery chargers and dischargers.
ECSS-E-ST-20C Rev.2 | ECSS - Current v0.9 | 5.7.5c | Requirement | ECSS-E-ST-20_0020206 | 1 | Unchanged | The electrical zero–volt reference of isolated converters and regulators shall be isolated from the unit case by more than 10 kW per converter. | NOTE Rationale for this requirement: The value of 10 kW is a compromise: to be very large in DC and low frequency to minimize ground loop currents and to be small for high frequencies above 5 MHz in order to minimize the volt-drop between references due to common mode currents.
ECSS-E-ST-20C Rev.2 | ECSS - Current v0.9 | 5.7.5d | Requirement | ECSS-E-ST-20_0020207 | 2 | Unchanged | The capacitance between the zero–volt reference of isolated converters and regulators and the unit case shall be less than 150 nF per converter. | NOTE 1 Rationale for this requirement: The value of 150 nF is a compromise such that for a given piece of equipment this value is sufficiently high to dominate all parasitic capacitances to unit case, and low enough such that if many equipment are connected to a bus, the sum of bypassing capacitors to unit case and thus to ground reference is not significantly biasing the insulation of the bus or bus return to ground. NOTE 2 The measurement of the common mode capacitance is made with positive and return lines of the power switching converters shorted. NOTE 3 The common mode capacitance accounts for both filtering and damping capacitors.
ECSS-E-ST-20C Rev.2 | ECSS - Current v0.9 | 5.7.5e | Requirement | ECSS-E-ST-20_0020208 | 2 | Unchanged | If a switching converter is externally synchronized, it shall deliver output voltages within specification for any increase or decrease of synchronizing frequency, intermediate amplitude of synchronizing signal, phase jumps, or loss and recovery of the signal.
ECSS-E-ST-20C Rev.2 | ECSS - Current v0.9 | 5.7.5f | Requirement | ECSS-E-ST-20_0020209 | 1 | Unchanged | An analysis at unit level shall be performed to verify that no single failure generates an increase of conducted emission exceeding specified limit by more than 6 dB.
ECSS-E-ST-20C Rev.2 | ECSS - Current v0.9 | 5.7.5g | Requirement | ECSS-E-ST-20_0020210 | 1 | Unchanged | If an increase of conducted emission exceeding specified limit by more than 6 dB is identified from the unit level analysis of 5.7.5f, then a system level analysis shall be conducted to ensure that compatibility is maintained. | NOTE Rationale for this requirement: 6 dB is the margin usually taken between unit and subsystem when building up the EMC compatibility at system level. It means that failed equipment uses that EMC margin but does not perturb further the system.
ECSS-E-ST-20C Rev.2 | ECSS - Current v0.9 | 5.7.5h | Requirement | ECSS-E-ST-20_0020211 | 1 | Unchanged | A switching converter shall be able to reach nominal operation when the nominal input voltage is applied with any slope that can be provided by the power source and its associated impedance, connected to the switching converter.
ECSS-E-ST-20C Rev.2 | ECSS - Current v0.9 | 5.7.6a | Requirement | ECSS-E-ST-20_0020212 | 2 | Unchanged | Inrush, under-voltage and a representative set of failures agreed with the customer for the payload interaction with the primary bus, shall be verified by test.
ECSS-E-ST-20C Rev.2 | ECSS - Current v0.9 | 5.7.6b | Requirement | ECSS-E-ST-20_0020213 | 1 | Unchanged | No load shall generate a spurious response that can damage itself or any other equipment during bus voltage variation, up or down, at any ramp rate, and over the full range from zero to maximum bus voltage.
ECSS-E-ST-20C Rev.2 | ECSS - Current v0.9 | 5.7.6c | Requirement | ECSS-E-ST-20_0020214 | 1 | Unchanged | All current limiting devices and automatic switch-off circuits shall be monitored by telemetry.
ECSS-E-ST-20C Rev.2 | ECSS - Current v0.9 | 5.7.6d | Requirement | ECSS-E-ST-20_0020215 | 1 | Unchanged | The failure of the monitoring function of 5.7.6c shall not cause the protection elements to fail.
ECSS-E-ST-20C Rev.2 | ECSS - Current v0.9 | 5.8.1a | Requirement | ECSS-E-ST-20_0020216 | 1 | Unchanged | The primary power source shall be grounded to the spacecraft structure at the star reference point with a connection capable of sustaining the worst case fault current.
ECSS-E-ST-20C Rev.2 | ECSS - Current v0.9 | 5.8.1b | Requirement | ECSS-E-ST-20_0020217 | 2 | Unchanged | <<deleted, replaced by requirements 5.8.1q to 5.8.1v>>
ECSS-E-ST-20C Rev.2 | ECSS - Current v0.9 | 5.8.1c | Requirement | ECSS-E-ST-20_0020218 | 3 | Deleted | <<deleted>>
ECSS-E-ST-20C Rev.2 | ECSS - Current v0.9 | 5.8.1d | Requirement | ECSS-E-ST-20_0020219 | 1 | Unchanged | All load paths shall include protection circuitry on the source side. | NOTE The aim is to locate them as near as possible to the source.
ECSS-E-ST-20C Rev.2 | ECSS - Current v0.9 | 5.8.1e | Requirement | ECSS-E-ST-20_0020220 | 1 | Unchanged | No load shall be permanently disconnected from its power source as a consequence of an SEE.
ECSS-E-ST-20C Rev.2 | ECSS - Current v0.9 | 5.8.1f | Requirement | ECSS-E-ST-20_0020221 | 2 | Unchanged | If fuses are used to protect main bus distribution lines, provision shall be made allowing easy replacement of blown or defective fuse. | NOTE Provision can consist in easy accessibility to fuses or in replacement of concerned unit by available spare one.
ECSS-E-ST-20C Rev.2 | ECSS - Current v0.9 | 5.8.1g | Requirement | ECSS-E-ST-20_0020222 | 2 | Unchanged | <<deleted>>
ECSS-E-ST-20C Rev.2 | ECSS - Current v0.9 | 5.8.1h | Requirement | ECSS-E-ST-20_0020223 | 2 | Unchanged | If fuses are used to protect main bus distribution lines, the design shall ensure that the power generation system can fuse them within less than 45 ms in case of load short circuit.
ECSS-E-ST-20C Rev.2 | ECSS - Current v0.9 | 5.8.1i | Requirement | ECSS-E-ST-20_0020224 | 2 | Unchanged | <<deleted>>
ECSS-E-ST-20C Rev.2 | ECSS - Current v0.9 | 5.8.1j | Requirement | ECSS-E-ST-20_0020225 | 2 | Unchanged | Equipment connected to independent, redundant power buses not protected at the source shall ensure that: 1. for unmanned missions, no single failure causes the loss of more than one power bus; 2. for manned missions, two failures do not cause the loss of more than one power bus.
ECSS-E-ST-20C Rev.2 | ECSS - Current v0.9 | 5.8.1k | Requirement | ECSS-E-ST-20_0020226 | 2 | Unchanged | The stability of current limiters shall be ensured for the actual loads characteristics.
ECSS-E-ST-20C Rev.2 | ECSS - Current v0.9 | 5.8.1l | Requirement | ECSS-E-ST-20_0020227 | 2 | Unchanged | <<deleted>>
ECSS-E-ST-20C Rev.2 | ECSS - Current v0.9 | 5.8.1m | Requirement | ECSS-E-ST-20_0020228 | 2 | Unchanged | <<deleted>>
ECSS-E-ST-20C Rev.2 | ECSS - Current v0.9 | 5.8.1n | Requirement | ECSS-E-ST-20_0020229 | 1 | Unchanged | In case the distribution lines are protected by latching, foldback or periodically reset current limiters, it shall be verified by analysis or test that the transient current peaks at current limiter intervention are within the rated stress limits of the components used, for the worst case condition (minimum series impedance case).
ECSS-E-ST-20C Rev.2 | ECSS - Current v0.9 | 5.8.1o | Recommendation | ECSS-E-ST-20_0020230 | 2 | Unchanged | When protection elements are in cascade, the closest one upstream from the anomaly should be the first to act.
ECSS-E-ST-20C Rev.2 | ECSS - Current v0.9 | 5.8.1p | Requirement | ECSS-E-ST-20_0020231 | 2 | Unchanged | When protections are used in cascade from a power source to a function to be supplied, the compatibility of these protections shall be ensured.
ECSS-E-ST-20C Rev.2 | ECSS - Current v0.9 | 5.8.1q | Requirement | ECSS-E-ST-20_0020412 | 1 | Unchanged | Whenever two or more blocks are connected in cascade, the stability of the cascade between each source block and load block shall be analysed with the source and load impedances characterised in compliance with Figure 5‑2.
ECSS-E-ST-20C Rev.2 | ECSS - Current v0.9 | 5.8.1r | Requirement | ECSS-E-ST-20_0020414 | 1 | Unchanged | Whenever two or more blocks are connected in cascade, the power source being conveniently modelled with a Thevenin equivalent in compliance with Figure 5‑3 and equation 1 for the sake of interface voltage stability analysis, the following two conditions shall be met: 1. the difference between the phases of the source impedance and the load impedance is comprised in between [-130°,+130°] ±n*360° at those frequencies in which the load and the source impedance are equal in magnitude, 2. the ratio of the magnitudes of the source and the load impedance is smaller than a factor 0,5 at those frequencies in which the difference between the phase of the source impedance and the load impedance is equal to -180°±n*360°.
ECSS-E-ST-20C Rev.2 | ECSS - Current v0.9 | 5.8.1s | Requirement | ECSS-E-ST-20_0020417 | 1 | Unchanged | In alternative to requirements 5.8.1q and 5.8.1r, assuming that a power source is modelled with a Thevenin equivalent, stability criterion given in Impedance Specifications for Stable DC Distributed Power Systems, EEE transactions on power electronics, Vol. 17, no. 2, March 2002 shall be applied.
ECSS-E-ST-20C Rev.2 | ECSS - Current v0.9 | 5.8.1t | Requirement | ECSS-E-ST-20_0020425 | 1 | Created | In alternative to, and under the same assumptions of requirement 5.8.1r, the magnitude of the source impedance shall be smaller than the magnitude of the load impedance by at least a factor 10.
ECSS-E-ST-20C Rev.2 | ECSS - Current v0.9 | 5.8.1u | Requirement | ECSS-E-ST-20_0020418 | 1 | Unchanged | Whenever two or more blocks are connected in cascade, the power source being conveniently modelled with a Norton equivalent in compliance with Figure 5‑4 and equation 2 for the sake of interface current stability analysis, the following two conditions shall be met: 1. the difference between the phases of the load impedance phase and the source impedance is comprised in between [-130°,+130°] ±n*360° at those frequencies in which the load and the source impedance are equal in magnitude, 2. the ratio between the magnitudes of the load and the source impedance is smaller than a factor 0,5 at those frequencies in which the difference between the load impedance phase and the source impedance phase is equal to -180°±n*360°.
ECSS-E-ST-20C Rev.2 | ECSS - Current v0.9 | 5.8.1v | Requirement | ECSS-E-ST-20_0020420 | 1 | Unchanged | In alternative to, and under the same assumptions of requirement 5.8.1u, the magnitude of the load impedance shall be smaller than the magnitude of the source impedance by at least a factor 10. | NOTE 1 The requirements 5.8.1r to 5.8.1v can be used as alternative by the user for verification purposes (only one is used among 5.8.1r to 5.8.1t, or between 5.8.1u and 5.8.1v). NOTE 2 The diagrams for the verification of requirements 5.8.1r to 5.8.1v are provided in Figure 5‑2. NOTE 3 The requirements 5.8.1r to 5.8.1v can be used for evaluating the small signal stability for systems that are linear or can be linearised around an operating point. NOTE 4 n is a positive integer including 0.
ECSS-E-ST-20C Rev.2 | ECSS - Current v0.9 | 5.8.1w | Requirement | ECSS-E-ST-20_0020421 | 1 | Unchanged | The stability of current limiters shall be verified by analysis under worst case conditions, and tested under a set of cases agreed with the customer.
ECSS-E-ST-20C Rev.2 | ECSS - Current v0.9 | 5.8.1x | Requirement | ECSS-E-ST-20_0020422 | 1 | Unchanged | The requirement 5.8.1k shall be verified by worst case analysis, in accordance with ECSS-Q-ST-30 Annex J, and test.
ECSS-E-ST-20C Rev.2 | ECSS - Current v0.9 | 5.8.2a | Requirement | ECSS-E-ST-20_0020232 | 2 | Unchanged | No piece of harness shall be used to transfer mechanical loads.
ECSS-E-ST-20C Rev.2 | ECSS - Current v0.9 | 5.8.2b | Requirement | ECSS-E-ST-20_0020233 | 1 | Unchanged | With the exception of the solar array, routing of power lines shall be near ground.
ECSS-E-ST-20C Rev.2 | ECSS - Current v0.9 | 5.8.2c | Requirement | ECSS-E-ST-20_0020234 | 2 | Unchanged | With the exception of the solar array and electrical bus bars, harness power lines shall be such that each line is twisted with its return, when the structure is not used as a return. | NOTE The purpose of the requirements b and c is to minimize current loop area and harness inductance.
ECSS-E-ST-20C Rev.2 | ECSS - Current v0.9 | 5.8.2d | Requirement | ECSS-E-ST-20_0020235 | 1 | Unchanged | The power distribution shall be protected in such a way that no over-current in a distribution wire can propagate a thermal failure to another wire.
ECSS-E-ST-20C Rev.2 | ECSS - Current v0.9 | 5.8.2e | Requirement | ECSS-E-ST-20_0020236 | 1 | Unchanged | The harness inductance for a fully regulated bus, from the distribution node of the regulated bus to the load, shall be such that the break frequency is at least 5 000 Hz. | NOTE 1 That means that: L < R/2p f where: L harness inductance in H R harness resistance in W f break frequency in Hz, i.e. f = 5 000. NOTE 2 Rationale for this requirement This ties-up with the impedance mask requirement, because beyond the break frequency, the impedance is going to rise and one wants to keep the quality established on the regulation point with the impedance mask as best as possible and as far as possible to the loads.
ECSS-E-ST-20C Rev.2 | ECSS - Current v0.9 | 5.8.2f | Requirement | ECSS-E-ST-20_0020237 | 1 | Unchanged | Harness shall be tested up to connector brackets under 500 V DC between conductors, conductors and structure, conductors and shielding. | NOTE 500 V DC is selected in order to detect insulation defects potentially induced by air voltage breakdown.
ECSS-E-ST-20C Rev.2 | ECSS - Current v0.9 | 5.8.2g | Requirement | ECSS-E-ST-20_0020238 | 1 | Unchanged | The harness restraining systems on the structure shall not bring about any stress at connector level.
ECSS-E-ST-20C Rev.2 | ECSS - Current v0.9 | 5.8.2h | Requirement | ECSS-E-ST-20_0020239 | 1 | Unchanged | There shall be umbilical and test connectors to provide external electrical interfaces. | NOTE 1 E.g. with the launcher and with the EGSE. NOTE 2 Functions provided include all those necessary for supporting AIT and launch site activities (e.g. monitor spacecraft operation, maintain synchronization between spacecraft, EGSE and real time simulators, put the spacecraft in a defined operation scenario like a quick upload of SW).
ECSS-E-ST-20C Rev.2 | ECSS - Current v0.9 | 5.8.2i | Requirement | ECSS-E-ST-20_0020240 | 1 | Unchanged | Electrical and Safe and arm plugs shall be provided for disabling on ground hazard functions. | NOTE For harness design and manufacturing guidelines and handbook, see RNC‑CNES-Q-70-511 and NASA‑STD-8739.4.
ECSS-E-ST-20C Rev.2 | ECSS - Current v0.9 | 5.8.2j | Requirement | ECSS-E-ST-20_0020241 | 2 | Unchanged | If cross-strapping of redundant paths and circuits is carried out in the harness, then provisions of ECSS-E-ST-50-14 clause 4.2.5.2 shall apply.
ECSS-E-ST-20C Rev.2 | ECSS - Current v0.9 | 5.9a | Requirement | ECSS-E-ST-20_0020242 | 2 | Unchanged | The design of electrical subsystems and payloads shall conform to ECSS-Q-ST-40.
ECSS-E-ST-20C Rev.2 | ECSS - Current v0.9 | 5.10a | Requirement | ECSS-E-ST-20_0020243 | 1 | Unchanged | For non pressurised and non potted high voltage equipment, the applicable pressure range when this equipment is on shall be specified.
ECSS-E-ST-20C Rev.2 | ECSS - Current v0.9 | 5.10b | Requirement | ECSS-E-ST-20_0020244 | 1 | Unchanged | Non pressurised and non potted high voltage equipment shall be designed and manufactured to avoid discharge phenomena according to Paschen curves valid for its specified pressure range. | NOTE ECSS-E-HB-20-05 provides useful directions on this aspect and in general to high voltage engineering.
ECSS-E-ST-20C Rev.2 | ECSS - Current v0.9 | 5.10c | Requirement | ECSS-E-ST-20_0020245 | 1 | Unchanged | The field enhancement factors shall be ensured by the design. | NOTE This applies in particular to the routing of high voltage cables.
ECSS-E-ST-20C Rev.2 | ECSS - Current v0.9 | 5.10d | Requirement | ECSS-E-ST-20_0020246 | 1 | Unchanged | For potted circuits, the glass transition point of the potting material shall be outside the temperature range of qualification.
ECSS-E-ST-20C Rev.2 | ECSS - Current v0.9 | 5.10e | Requirement | ECSS-E-ST-20_0020247 | 1 | Unchanged | The design of high voltage equipment shall be such that worst case DC and AC field strengths are less than half of the values for which breakdown can occur.
ECSS-E-ST-20C Rev.2 | ECSS - Current v0.9 | 5.11.1a | Recommendation | ECSS-E-ST-20_0020248 | 2 | Unchanged | The requirements of this Clause 5 should be verified by the verification methods and at the verification points listed in Table 8‑3. | NOTE 1 Table 8‑3 can be used as a starting point for the definition of the verification methods. NOTE 2 For more details on verification, see also ECSS-E-ST-10-02, in particular requirements 5.2.1c, 5.2.1d and 5.2.1e.
ECSS-E-ST-20C Rev.2 | ECSS - Current v0.9 | 5.11.2a | Requirement | ECSS-E-ST-20_0020249 | 2 | Unchanged | <<deleted>>
ECSS-E-ST-20C Rev.2 | ECSS - Current v0.9 | 5.11.2b | Requirement | ECSS-E-ST-20_0020250 | 2 | Unchanged | <<deleted>>
ECSS-E-ST-20C Rev.2 | ECSS - Current v0.9 | 5.11.2c | Requirement | ECSS-E-ST-20_0020251 | 2 | Unchanged | <<deleted>>
ECSS-E-ST-20C Rev.2 | ECSS - Current v0.9 | 6.2.1a | Requirement | ECSS-E-ST-20_0020252 | 1 | Unchanged | The supplier shall establish an overall EMC programme. | NOTE 1 The EMC programme is an activity the purpose of which is to provide for spacecraft-level compatibility with the minimum impact to programme cost, schedule and operational capabilities. The role of the customer in the EMC programme is that of top-level oversight. NOTE 2 The EMC programme is based on requirements of this standard, the statement of work, spacecraft specification, and other applicable contractual documents.
ECSS-E-ST-20C Rev.2 | ECSS - Current v0.9 | 6.2.1b | Requirement | ECSS-E-ST-20_0020253 | 1 | Unchanged | The EMC programme shall: 1. plan and verify that EMC technical criteria, mainly design and management controls are in place to achieve EMC; 2. plan and accomplish the verification of spacecraft–level EMC.
ECSS-E-ST-20C Rev.2 | ECSS - Current v0.9 | 6.2.2a | Requirement | ECSS-E-ST-20_0020254 | 1 | Unchanged | As part of the EMC programme, an EMC control plan shall be written by the supplier for the PDR in conformance with the DRD in Annex A. | NOTE The Control plan initial release documents the procedures of the EMC programme including basic design guidelines, while subsequent routine updates document the programme progress.
ECSS-E-ST-20C Rev.2 | ECSS - Current v0.9 | 6.2.2b | Requirement | ECSS-E-ST-20_0020255 | 1 | Unchanged | The EMC control plan shall apply to every item of equipment and subsystem in the project.
ECSS-E-ST-20C Rev.2 | ECSS - Current v0.9 | 6.2.2c | Requirement | ECSS-E-ST-20_0020423 | 1 | Unchanged | An EMC control plan shall be produced for every subsystem and equipment in answer to the requirements applicable at its level.
ECSS-E-ST-20C Rev.2 | ECSS - Current v0.9 | 6.2.3a | Requirement | ECSS-E-ST-20_0020256 | 1 | Unchanged | For such programmes where EMC has been identified during phase A as critical for mission performance, the EMC programme shall include an EMC Advisory Board (EMCAB).
ECSS-E-ST-20C Rev.2 | ECSS - Current v0.9 | 6.2.3b | Requirement | ECSS-E-ST-20_0020257 | 1 | Unchanged | The EMCAB shall: 1. Ensure the timely and effective execution of the EMC programme under the general project manager. 2. Respond to the problems related to EMC as they arise.
ECSS-E-ST-20C Rev.2 | ECSS - Current v0.9 | 6.2.3c | Requirement | ECSS-E-ST-20_0020258 | 1 | Unchanged | The supplier shall chair the EMCAB, with customer oversight. | NOTE 1 The EMCAB members are representatives of the Spacecraft Supplier and payload suppliers and users. NOTE 2 EMCAB members can invite associate suppliers or independent experts. NOTE 3 The EMCAB accomplishes its duties and document its activities mainly through the use of the system-level EMC documentation.
ECSS-E-ST-20C Rev.2 | ECSS - Current v0.9 | 6.3.1.1a | Requirement | ECSS-E-ST-20_0020259 | 1 | Unchanged | Functional criticality of circuits for all equipment/subsystem circuits shall be identified in accordance with the following categories: 1. Safety critical circuit - EMI problems that can result in loss of life or loss of space platform. This category comprises electro-explosive devices and their circuits. 2. Mission critical circuit - EMI problems that can results in injury, damage to space platform, mission abort or delay, or performance degradation which unacceptably reduces mission effectiveness. 3. Non critical circuit – Any problems that do not belong to categories 6.3.1.1a.1 and 6.3.1.1a.2.
ECSS-E-ST-20C Rev.2 | ECSS - Current v0.9 | 6.3.1.2a | Requirement | ECSS-E-ST-20_0020260 | 1 | Unchanged | The list of points where the margin is demonstrated (critical points) shall be submitted to the customer for approval.
ECSS-E-ST-20C Rev.2 | ECSS - Current v0.9 | 6.3.1.3a | Requirement | ECSS-E-ST-20_0020261 | 1 | Unchanged | Electromagnetic interference safety margins shall be determined at critical points under all operating conditions.
ECSS-E-ST-20C Rev.2 | ECSS - Current v0.9 | 6.3.1.3b | Requirement | ECSS-E-ST-20_0020262 | 1 | Unchanged | The minimum margins shall be 20 dB for safety critical circuits, and 6 dB for mission critical circuits.
ECSS-E-ST-20C Rev.2 | ECSS - Current v0.9 | 6.3.2.2a | Requirement | ECSS-E-ST-20_0020263 | 1 | Unchanged | The electromagnetic environment seen by the spacecraft and the EMC requirements during the pre-launch and launch phases shall be according to those described in the applicable launchers user's manuals. | NOTE Specific EMC requirements during the pre-launch and launch phase are described in an Interface Control document established on a contractual basis between the launching company and the customer.
ECSS-E-ST-20C Rev.2 | ECSS - Current v0.9 | 6.3.2.3a | Requirement | ECSS-E-ST-20_0020264 | 2 | Unchanged | For protection of radiometric and communication bands, requirements on “Emissions” of “Transmitted signals” in ECSS‑E‑ST‑50‑05 clause 5.5 shall apply.
ECSS-E-ST-20C Rev.2 | ECSS - Current v0.9 | 6.3.2.4a | Requirement | ECSS-E-ST-20_0020265 | 1 | Unchanged | The space system shall be protected against both direct and indirect effects of lightning such that the mission is without degradation of performances after exposure to the lightning environment.
ECSS-E-ST-20C Rev.2 | ECSS - Current v0.9 | 6.3.3a | Requirement | ECSS-E-ST-20_0020266 | 1 | Unchanged | The space system shall be designed so that humans, fuels, explosive systems, and electronically actuated thrusters are not exposed to hazards of electromagnetic radiation present in the entire electromagnetic environment, including interference sources from possible external transmitters.
ECSS-E-ST-20C Rev.2 | ECSS - Current v0.9 | 6.3.4.1a | Requirement | ECSS-E-ST-20_0020267 | 2 | Unchanged | A spacecraft charging protection programme shall be produced by the supplier for the PDR, and submitted to the customer for approval, in conformance with ECSS-E-ST-20-06 clause 5 and Annex A.
ECSS-E-ST-20C Rev.2 | ECSS - Current v0.9 | 6.3.4.2a | Requirement | ECSS-E-ST-20_0020268 | 1 | Unchanged | The spacecraft charging protection programme shall include the preparation and maintenance of an analysis plan, and the preparation and maintenance of a test plan. | NOTE The objective of the programme is to ensure that the space vehicle is capable of operating in the specified space plasma charging environment and its energetic electron content without degradation of the specified space vehicle capability and reliability and without changes in operational modes, location, or orientation.
ECSS-E-ST-20C Rev.2 | ECSS - Current v0.9 | 6.3.4.2b | Requirement | ECSS-E-ST-20_0020269 | 1 | Unchanged | The performance shall be accomplished without the intervention of external control such as commands from a ground station.
ECSS-E-ST-20C Rev.2 | ECSS - Current v0.9 | 6.3.4.2c | Requirement | ECSS-E-ST-20_0020270 | 1 | Unchanged | The spacecraft charging protection programme shall include: 1. surface electrostatic charging, 2. threat from internal electrostatic charging of dielectric materials and isolated conducting items, due to the penetration of energetic electrons as defined in the environmental specification. | NOTE ECSS-E-ST-20-06 is intended to provide clear and consistent requirements to the application of measures to assess and mitigate hazardous effects arising from spacecraft charging and other environmental effects on a spacecraft’s electrical behaviour.
ECSS-E-ST-20C Rev.2 | ECSS - Current v0.9 | 6.3.4.3a | Permission | ECSS-E-ST-20_0020403 | 1 | Unchanged | The space vehicle electrical subsystem and system may undergo an outage during an arc discharge if operation and performance returns to specified levels within 1. a telemetry main frame period after onset of the discharge, or 2. within some other period defined by the customer.
ECSS-E-ST-20C Rev.2 | ECSS - Current v0.9 | 6.3.4.3b | Requirement | ECSS-E-ST-20_0020404 | 2 | Unchanged | <<deleted>>
ECSS-E-ST-20C Rev.2 | ECSS - Current v0.9 | 6.3.4.3c | Requirement | ECSS-E-ST-20_0020273 | 2 | Unchanged | Occurrence of an arc discharge during transmission of a command to the space vehicle from an external source as a ground station shall not result in any unintended action, whether the command is executed or not. | NOTE An external source can be a ground station.
ECSS-E-ST-20C Rev.2 | ECSS - Current v0.9 | 6.3.4.3d | Requirement | ECSS-E-ST-20_0020274 | 2 | Unchanged | Provision shall be made such that the space vehicle is capable of receiving and executing subsequent commands.
ECSS-E-ST-20C Rev.2 | ECSS - Current v0.9 | 6.3.4.3e | Requirement | ECSS-E-ST-20_0020275 | 1 | Unchanged | Provision shall be made such that the space vehicle meets specified performances within the time period defined in clause 6.3.4.3a.
ECSS-E-ST-20C Rev.2 | ECSS - Current v0.9 | 6.3.5a | Requirement | ECSS-E-ST-20_0020276 | 2 | Unchanged | The space system shall operate without performance degradation in the electromagnetic environment due to on-board sources, intentional or not.
ECSS-E-ST-20C Rev.2 | ECSS - Current v0.9 | 6.3.6a | Requirement | ECSS-E-ST-20_0020277 | 1 | Unchanged | The spacecraft shall be RF compatible with all antenna-connected equipments and subsystems, the compatibility criteria being based on the mission performance and operability requirements.
ECSS-E-ST-20C Rev.2 | ECSS - Current v0.9 | 6.3.6b | Requirement | ECSS-E-ST-20_0020278 | 1 | Unchanged | When an inter-system interface is required, each system shall be RF compatible with all antenna-connected equipments and subsystems, the compatibility criteria being based on the mission performance and operability requirements.
ECSS-E-ST-20C Rev.2 | ECSS - Current v0.9 | 6.3.6c | Requirement | ECSS-E-ST-20_0020279 | 1 | Unchanged | The RF compatibility analysis, if used instead of test, shall include the effects of inter-modulation products.
ECSS-E-ST-20C Rev.2 | ECSS - Current v0.9 | 6.3.7.2a | Requirement | ECSS-E-ST-20_0020280 | 1 | Unchanged | In case the payload involves equipments sensitive to DC H-Field, the maximum acceptable DC magnetic field at their location from the rest of the spacecraft shall be specified by the customer because of the mission performance requirements. | NOTE It is the role of the EMCAB to translate the customer’s DC magnetic field requirements, specified at the sensitive payload location, into subsystem and equipment magnetic requirements (magnetic field or magnetic moment limits, test methods).
ECSS-E-ST-20C Rev.2 | ECSS - Current v0.9 | 6.3.7.3a | Requirement | ECSS-E-ST-20_0020281 | 1 | Unchanged | On the basis of the attitude control requirements, the supplier shall derive magnetic requirements for the spacecraft so as to limit transient, diurnal and secular torques.
ECSS-E-ST-20C Rev.2 | ECSS - Current v0.9 | 6.3.7.3b | Requirement | ECSS-E-ST-20_0020282 | 1 | Unchanged | If magnetometers are used as part of the Spacecraft Attitude Control Subsystem, the maximum acceptable DC magnetic field at their location from the rest of the spacecraft shall be specified by the supplier because of the attitude control subsystem requirements and submitted to the customer approval.
ECSS-E-ST-20C Rev.2 | ECSS - Current v0.9 | 6.3.8.1a | Requirement | ECSS-E-ST-20_0020283 | 2 | Unchanged | The electrical bonding shall be in conformance with the requirements specified in clauses 4.2.11 and 5.3.10 of ECSS-E-ST-20-07.
ECSS-E-ST-20C Rev.2 | ECSS - Current v0.9 | 6.3.8.2a | Requirement | ECSS-E-ST-20_0020284 | 1 | Unchanged | A controlled ground reference concept, including the definition of circuit and unit categories shall be specified and agreed with the customer for the spacecraft prior to initial release of the EMC control plan.
ECSS-E-ST-20C Rev.2 | ECSS - Current v0.9 | 6.3.8.3a | Requirement | ECSS-E-ST-20_0020285 | 2 | Unchanged | Classification of cables, and cables shield shall be in conformance with the requirements specified in clauses 4.2.13 and 5.3.11 of ECSS-E-ST-20-07.
ECSS-E-ST-20C Rev.2 | ECSS - Current v0.9 | 6.3.9a | Requirement | ECSS-E-ST-20_0020286 | 2 | Unchanged | The EMC system design shall be performed in conformance with the requirements specified in clause 4.2 of ECSS‑E‑ST‑20‑07.
ECSS-E-ST-20C Rev.2 | ECSS - Current v0.9 | 6.4.1a | Requirement | ECSS-E-ST-20_0020287 | 1 | Unchanged | The verification plan shall be accomplished by the supplier in the frame of the EMC programme.
ECSS-E-ST-20C Rev.2 | ECSS - Current v0.9 | 6.4.1b | Requirement | ECSS-E-ST-20_0020288 | 1 | Unchanged | The verification plan shall be documented in the electromagnetic effects verification plan (EMEVP) in conformance with the DRDs in Annex B.
ECSS-E-ST-20C Rev.2 | ECSS - Current v0.9 | 6.4.1c | Requirement | ECSS-E-ST-20_0020289 | 1 | Unchanged | An electromagnetic effects verification report (EMEVR) in conformance with the DRD in Annex C shall be prepared by the supplier.
ECSS-E-ST-20C Rev.2 | ECSS - Current v0.9 | 6.4.2a | Requirement | ECSS-E-ST-20_0020290 | 1 | Unchanged | Safety margins for critical or EED circuit shall be demonstrated at system–level.
ECSS-E-ST-20C Rev.2 | ECSS - Current v0.9 | 6.4.2b | Requirement | ECSS-E-ST-20_0020291 | 1 | Unchanged | If the demonstration of safety margins is done by test, the spacecraft suite of equipment and subsystems shall be operated in a manner simulating actual operations, agreed with the customer.
ECSS-E-ST-20C Rev.2 | ECSS - Current v0.9 | 6.4.3a | Requirement | ECSS-E-ST-20_0020292 | 1 | Unchanged | EMC verification shall be performed in conformance with the requirements on “Verification” in specified in ECSS-E-ST-20-07.
ECSS-E-ST-20C Rev.2 | ECSS - Current v0.9 | 7.2.1.2.1a | Requirement | ECSS-E-ST-20_0020293 | 1 | Unchanged | All antenna terms used in all documentation (DDF, DJF, Test Report, Test Procedures, ICD and EIDP) shall follow the definitions found in IEEE 145:1993 ”Antenna Terms”.
ECSS-E-ST-20C Rev.2 | ECSS - Current v0.9 | 7.2.1.2.2a | Requirement | ECSS-E-ST-20_0020294 | 1 | Unchanged | The following engineering process shall be applied: 1. Perform an analysis of the mission requirements for RF signal transmission and reception for all systems and payload for all phases of the mission. 2. Perform electrical, mechanical and thermal computer assessments to identify feasibility and performance margin for the whole antenna farm 3. Establish performance budgets, including losses, simulation/measurement error and technology maturity margins for the whole antenna farm. 4. Establish prediction, measurement and operational error/accuracy budgets for the whole antenna farm. 5. Establish a plan for the maintenance and periodical review of the budgets established in requirement 7.2.1.2.2a.3 and 7.2.1.2.2a.4 during all project phases. | NOTE to item 4: E.g. Pointing, excitation, phase centre.
ECSS-E-ST-20C Rev.2 | ECSS - Current v0.9 | 7.2.1.3a | Requirement | ECSS-E-ST-20_0020295 | 1 | Unchanged | Antennas are in general single point failure elements; therefore their failure rates shall be agreed with the customer, specified and demonstrated. | NOTE To improve the failure rate, special precautions in the redundancy architecture are commonly taken to cover the failures of active elements.
ECSS-E-ST-20C Rev.2 | ECSS - Current v0.9 | 7.2.2.1a | Requirement | ECSS-E-ST-20_0020296 | 1 | Unchanged | The antenna category (7.2.2.2), composing elements (7.2.2.2.4), used technologies (7.2.2.4) and the performance parameters (7.2.2.5) shall be established at the beginning of the project phase B.
ECSS-E-ST-20C Rev.2 | ECSS - Current v0.9 | 7.2.2.2.1a | Requirement | ECSS-E-ST-20_0020297 | 1 | Unchanged | The antenna radiation pattern shall be characterised including the scattering effects of all surrounding structures. | NOTE TT&C and data transmission antennas are in general compact antennas (individual radiating elements - 7.2.2.3.1) with broad radiation patterns and a single beam. In some cases (e.g. deep space missions), more complex antennas falling into one of the other categories are used.
ECSS-E-ST-20C Rev.2 | ECSS - Current v0.9 | 7.2.2.2.1b | Requirement | ECSS-E-ST-20_0020298 | 1 | Unchanged | If a number of TT&C antennas operate simultaneously, the combined radiation pattern shall be used in the performance evaluation.
ECSS-E-ST-20C Rev.2 | ECSS - Current v0.9 | 7.2.2.2.2a | Requirement | ECSS-E-ST-20_0020299 | 1 | Unchanged | The reflection and transmission properties (losses, depolarisation and diffusivity) of the reflecting or transmitting elements shall be quantified and their impact on antenna performances assessed. | NOTE Reflector/Lens antennas are constituted by one or more radiating elements (7.2.2.3.1), possibly including an antenna RF chain (7.2.2.3.5), one or more (partially) reflecting or transmitting elements (reflectors - 7.2.2.3.2, lenses - 7.2.2.3.3) and an antenna support structure (in one or more portions- 7.2.2.3.6). If several radiating elements are present, also a Beam Forming Network can be present to distribute the RF signal (7.2.2.3.4).
ECSS-E-ST-20C Rev.2 | ECSS - Current v0.9 | 7.2.2.2.2b | Requirement | ECSS-E-ST-20_0020300 | 1 | Unchanged | The effects of antenna support structures shall be quantified and the impact on antenna performances assessed.
ECSS-E-ST-20C Rev.2 | ECSS - Current v0.9 | 7.2.2.2.2c | Requirement | ECSS-E-ST-20_0020301 | 1 | Unchanged | Deformations of reflector antennas, which parts are physically attached to different portions of the spacecraft platform, shall be quantified and their impact on antenna performance assessed. | NOTE For large reflector antennas that use hold-down and release, deployment mechanisms as well as pointing devices, ECSS-E-ST-33-11 can be applied.
ECSS-E-ST-20C Rev.2 | ECSS - Current v0.9 | 7.2.2.2.3a | Requirement | ECSS-E-ST-20_0020302 | 1 | Unchanged | The effect of the radiation of individual array element on the others shall be quantified and the impact on antenna performances assessed. | NOTE Array antennas are constituted by a number of radiating elements (7.2.2.3.1), possibly including an antenna RF chain (7.2.2.3.5) and arranged in a more or less regular layout. The RF signals are routed to/from each element through a wave-guiding network generally known as Beam Forming Network (7.2.2.3.4). An antenna support structure can also be present 7.2.2.3.6.
ECSS-E-ST-20C Rev.2 | ECSS - Current v0.9 | 7.2.2.2.3b | Requirement | ECSS-E-ST-20_0020303 | 1 | Unchanged | The effects of antenna support structures on the main RF wave propagation path shall be quantified and the impact on performance assessed.
ECSS-E-ST-20C Rev.2 | ECSS - Current v0.9 | 7.2.2.2.3c | Requirement | ECSS-E-ST-20_0020304 | 1 | Unchanged | Deformations of array antennas, which parts are physically attached to different portions of the spacecraft platform, shall be quantified ant their impact on antenna performance assessed. | NOTE For large array antennas that use hold-down and release, deployment mechanisms as well as pointing devices, ECSS-E-ST-33-11 can be applied.
ECSS-E-ST-20C Rev.2 | ECSS - Current v0.9 | 7.2.2.2.4a | Requirement | ECSS-E-ST-20_0020305 | 1 | Unchanged | For array-fed reflector antennas clauses 7.2.2.2.2 (Reflector/Lens antennas) and 7.2.2.2.3 (Array antennas) shall apply.
ECSS-E-ST-20C Rev.2 | ECSS - Current v0.9 | 7.2.2.3.1a | Requirement | ECSS-E-ST-20_0020306 | 1 | Unchanged | The isolated performances of radiating elements shall be characterised as part of the performance prediction of the whole antenna, at least up to the end of Phase B. | NOTE Individual radiating elements are a key element to the overall antenna performances. They can be completed by a chain of RF components (see antenna RF chain 7.2.2.3.5), to ensure a suitable RF interface.
ECSS-E-ST-20C Rev.2 | ECSS - Current v0.9 | 7.2.2.3.1b | Requirement | ECSS-E-ST-20_0020307 | 1 | Unchanged | Whenever an antenna RF chain is attached to the radiating element its impact on the radiating element performances shall be assessed.
ECSS-E-ST-20C Rev.2 | ECSS - Current v0.9 | 7.2.2.3.1c | Requirement | ECSS-E-ST-20_0020308 | 1 | Unchanged | Deviations from the nominal geometry of the radiating element shall be quantified and their impact on antenna performances assessed. | NOTE Typical deviations are due to manufacturing errors, thermo-elastic effects and modification of the material characteristic in the orbit environment, moisture release in composites.
ECSS-E-ST-20C Rev.2 | ECSS - Current v0.9 | 7.2.2.3.1d | Requirement | ECSS-E-ST-20_0020309 | 1 | Unchanged | It shall be demonstrated that the scattering of the radiation pattern of individual radiating elements does not affect the accuracy of all radiated performance measurement.
ECSS-E-ST-20C Rev.2 | ECSS - Current v0.9 | 7.2.2.3.1e | Requirement | ECSS-E-ST-20_0020310 | 1 | Unchanged | Thermal dissipation of RF power shall be quantified and the impact on antenna performances assessed.
ECSS-E-ST-20C Rev.2 | ECSS - Current v0.9 | 7.2.2.3.1f | Requirement | ECSS-E-ST-20_0020311 | 1 | Unchanged | Whenever a radiating element is used to route high power levels, 1. The applicable pressure range and gas properties shall be specified. 2. The design and manufacturing shall be performed to avoid discharge phenomena according to Paschen curves valid for its specified pressure range and gas properties. | NOTE See clause 7.3 for further details.
ECSS-E-ST-20C Rev.2 | ECSS - Current v0.9 | 7.2.2.3.1g | Requirement | ECSS-E-ST-20_0020312 | 1 | Unchanged | All metallic parts in a radiating element shall be connected to the equipment DC ground to avoid electrostatic discharge (ESD).
ECSS-E-ST-20C Rev.2 | ECSS - Current v0.9 | 7.2.2.3.2a | Requirement | ECSS-E-ST-20_0020313 | 1 | Unchanged | Reflective properties (losses, depolarisation, and diffusivity) of the materials and composites used shall be quantified and their impact on antenna performances assessed.
ECSS-E-ST-20C Rev.2 | ECSS - Current v0.9 | 7.2.2.3.2b | Requirement | ECSS-E-ST-20_0020314 | 1 | Unchanged | The reflective and transmissive properties (losses, depolarisation, diffusivity) of the materials and composites used for polarisation and frequency selective reflectors shall be quantified and their impact on antenna performances assessed.
ECSS-E-ST-20C Rev.2 | ECSS - Current v0.9 | 7.2.2.3.2c | Requirement | ECSS-E-ST-20_0020315 | 1 | Unchanged | Deviations from the nominal geometry of the reflector shall be quantified and their impact on antenna performances assessed. | NOTE 1 Reflectors can require hold-down and release, deployment as well as pointing devices. ECSS‑E‑ST‑33‑11 and ECSS-Q-ST-70 are relevant and applicable in this case. NOTE 2 Typical deviations are due to manufacturing errors, thermo-elastic effects and modification of the material characteristic in the orbit environment, moisture release in composites.
ECSS-E-ST-20C Rev.2 | ECSS - Current v0.9 | 7.2.2.3.3a | Requirement | ECSS-E-ST-20_0020316 | 2 | Unchanged | Reflective and transmissive properties of the materials and composites used for the lenses shall be quantified and their impact on antenna performances assessed. | NOTE Examples of reflective and transmissive properties are losses, depolarization and diffusivity.
ECSS-E-ST-20C Rev.2 | ECSS - Current v0.9 | 7.2.2.3.3b | Requirement | ECSS-E-ST-20_0020317 | 1 | Unchanged | Deviations from the nominal geometry of the lens shall be quantified and their impact on antenna performances assessed. | NOTE Typical deviations are due to manufacturing errors, thermo-elastic effects and modification of the material characteristic in the orbit environment, moisture release in composites.
ECSS-E-ST-20C Rev.2 | ECSS - Current v0.9 | 7.2.2.3.3c | Requirement | ECSS-E-ST-20_0020318 | 1 | Unchanged | Measures to drain accumulated electric charges from all non conductive parts shall be implemented to avoid electrostatic discharge (ESD).
ECSS-E-ST-20C Rev.2 | ECSS - Current v0.9 | 7.2.2.3.3d | Requirement | ECSS-E-ST-20_0020319 | 1 | Unchanged | Any metallic parts shall be connected to the equipment DC ground to avoid electrostatic discharge (ESD).
ECSS-E-ST-20C Rev.2 | ECSS - Current v0.9 | 7.2.2.3.4a | Requirement | ECSS-E-ST-20_0020320 | 1 | Unchanged | The circuit characteristics of the RF BFN shall be independently quantified and their impact on antenna performances assessed at least up to CDR.
ECSS-E-ST-20C Rev.2 | ECSS - Current v0.9 | 7.2.2.3.4b | Requirement | ECSS-E-ST-20_0020321 | 1 | Unchanged | Deviations from the nominal geometry of the RF BFN shall be quantified and their impact on antenna performances assessed. | NOTE Typical deviations are due to manufacturing errors, thermo-elastic effects and modification of the material characteristic in the orbit environment, moisture release in composites.
ECSS-E-ST-20C Rev.2 | ECSS - Current v0.9 | 7.2.2.3.4c | Requirement | ECSS-E-ST-20_0020322 | 1 | Unchanged | In all RF BFN structures having a central conductor (ideally insulated), the thermal power generated by Joule effect on the conductor itself shall be quantified and its impact on antenna performances assessed.
ECSS-E-ST-20C Rev.2 | ECSS - Current v0.9 | 7.2.2.3.4d | Requirement | ECSS-E-ST-20_0020323 | 1 | Unchanged | For RF BFN, the applicable pressure range and gas properties shall be specified.
ECSS-E-ST-20C Rev.2 | ECSS - Current v0.9 | 7.2.2.3.4e | Requirement | ECSS-E-ST-20_0020324 | 1 | Unchanged | For RF BFN, the design and manufacturing shall be performed to avoid discharge phenomena according to Paschen curves valid for its specified pressure range and gas properties. | NOTE See clause 7.3 for further details.
ECSS-E-ST-20C Rev.2 | ECSS - Current v0.9 | 7.2.2.3.5a | Requirement | ECSS-E-ST-20_0020325 | 1 | Unchanged | The circuit characteristics of the antenna RF chain shall be independently quantified and their impact on antenna performances assessed at least up to CDR.
ECSS-E-ST-20C Rev.2 | ECSS - Current v0.9 | 7.2.2.3.5b | Requirement | ECSS-E-ST-20_0020326 | 1 | Unchanged | The cumulative effects of wave propagation discontinuities along the whole antenna RF chain, including the radiating elements attached to it, shall be quantified and the impact on antenna performances assessed.
ECSS-E-ST-20C Rev.2 | ECSS - Current v0.9 | 7.2.2.3.5c | Requirement | ECSS-E-ST-20_0020327 | 1 | Unchanged | For antenna RF chain the applicable pressure range and gas properties shall be specified.
ECSS-E-ST-20C Rev.2 | ECSS - Current v0.9 | 7.2.2.3.5d | Requirement | ECSS-E-ST-20_0020328 | 1 | Unchanged | For antenna RF chain the design and manufacturing shall be performed to avoid discharge phenomena according to Paschen curves valid for its specified pressure range and gas properties. | NOTE See clause 7.3 for further details.
ECSS-E-ST-20C Rev.2 | ECSS - Current v0.9 | 7.2.2.3.6a | Requirement | ECSS-E-ST-20_0020329 | 1 | Unchanged | The possible scattering effects of the support structures shall be quantified and their impact on the antenna performances assessed.
ECSS-E-ST-20C Rev.2 | ECSS - Current v0.9 | 7.2.2.3.6b | Requirement | ECSS-E-ST-20_0020330 | 1 | Unchanged | Deviations from the nominal geometry of the supporting structure shall be quantified and their impact on antenna performances assessed. | NOTE Typical deviations are due to manufacturing errors, thermo-elastic effects and modification of the material characteristic in the orbit environment, moisture release in composites.
ECSS-E-ST-20C Rev.2 | ECSS - Current v0.9 | 7.2.2.4.1a | Requirement | ECSS-E-ST-20_0020331 | 1 | Unchanged | The level of passive inter-modulation products generated by the antenna shall be quantified and their impact on antenna performances assessed. | NOTE 1 See clause 7.4 for further details. NOTE 2 Ferro-magnetic materials and metal-to-metal junctions are the most common non-linear elements in antennas.
ECSS-E-ST-20C Rev.2 | ECSS - Current v0.9 | 7.2.2.4.1b | Requirement | ECSS-E-ST-20_0020332 | 1 | Unchanged | The impact of thermally-induced effects on the generation of passive intermodulation products shall be quantified and the impact on antenna performances assessed. | NOTE A typical example of thermally induced effects triggering the generation of PIM is the sudden releases of stresses in metal-to-metal joints due to temperature variations.
ECSS-E-ST-20C Rev.2 | ECSS - Current v0.9 | 7.2.2.4.1c | Requirement | ECSS-E-ST-20_0020333 | 1 | Unchanged | Thermally induced changes of dimension and shape in all metallic antenna parts shall be quantified and their impact on antenna performances assessed.
ECSS-E-ST-20C Rev.2 | ECSS - Current v0.9 | 7.2.2.4.2a | Requirement | ECSS-E-ST-20_0020334 | 1 | Unchanged | The impact of surface characteristics and finish on antenna performances shall be assessed. | NOTE 1 In particular this is essential for the RF conductive surfaces of the component. NOTE 2 Electrical conductivity and depolarisation properties are the most typical parameters affected.
ECSS-E-ST-20C Rev.2 | ECSS - Current v0.9 | 7.2.2.4.2b | Requirement | ECSS-E-ST-20_0020335 | 1 | Unchanged | Thermally induced changes of dimension and shape in all composite and combined metal-composite antenna parts shall be quantified and their impact on antenna performances assessed.
ECSS-E-ST-20C Rev.2 | ECSS - Current v0.9 | 7.2.2.4.2c | Requirement | ECSS-E-ST-20_0020336 | 1 | Unchanged | Measures to drain accumulated electric charges from composite parts shall be implemented to avoid electrostatic discharge (ESD).
ECSS-E-ST-20C Rev.2 | ECSS - Current v0.9 | 7.2.2.4.3a | Requirement | ECSS-E-ST-20_0020337 | 1 | Unchanged | The dielectric losses of plastic component in the RF power path shall be quantified and their impact on antenna performances assessed. | NOTE Components made from homogeneous plastic are usually limited to small parts (e.g. spacers or washers).
ECSS-E-ST-20C Rev.2 | ECSS - Current v0.9 | 7.2.2.4.3b | Requirement | ECSS-E-ST-20_0020338 | 1 | Unchanged | Thermally induced changes of dimension and shape in all plastic and combined metal-plastic antenna parts shall be quantified and their impact on antenna performances assessed.
ECSS-E-ST-20C Rev.2 | ECSS - Current v0.9 | 7.2.2.4.3c | Requirement | ECSS-E-ST-20_0020339 | 1 | Unchanged | Measures to drain accumulated electric charges from all plastic parts shall be implemented to avoid electrostatic discharge (ESD).
ECSS-E-ST-20C Rev.2 | ECSS - Current v0.9 | 7.2.2.5a | Requirement | ECSS-E-ST-20_0020340 | 1 | Unchanged | The characterisation of antenna performances shall cover the following parameters. 1. Coverage or Beam shape; 2. Directivity; 3. Electrical boresight or Beam pointing; 4. Gain or Beam efficiency; 5. Input impedance mismatch factor; 6. Radiation pattern; 7. Sense of polarization; 8. Side lobe level; 9. Polarisation purity or Axial ratio; 10. Group delay; 11. Noise temperature, for receive antennas; 12. Phase centre position; 13. Variations with frequency, angle (where applicable) and aging of all above parameters.
ECSS-E-ST-20C Rev.2 | ECSS - Current v0.9 | 7.2.3.1a | Requirement | ECSS-E-ST-20_0020341 | 1 | Unchanged | Connectors or waveguide flanges at the antenna ports shall be demonstrated to have the specified power handling capabilities and impedance mismatch factors. | NOTE Antenna RF ports are realised using a wave-guiding structure (coaxial cable or waveguide, in most instances). Connectors or flanges are used to realise the physical interface.
ECSS-E-ST-20C Rev.2 | ECSS - Current v0.9 | 7.2.3.1b | Requirement | ECSS-E-ST-20_0020342 | 1 | Unchanged | It shall be demonstrated that the generation of passive inter-modulation products that can occur at the antenna ports is below the specified limits agreed with the customer.
ECSS-E-ST-20C Rev.2 | ECSS - Current v0.9 | 7.2.3.1c | Requirement | ECSS-E-ST-20_0020343 | 1 | Unchanged | For antenna ports the applicable pressure range and gas properties shall be specified.
ECSS-E-ST-20C Rev.2 | ECSS - Current v0.9 | 7.2.3.1d | Requirement | ECSS-E-ST-20_0020344 | 1 | Unchanged | For antenna ports the design and manufacturing shall be performed to avoid discharge phenomena according to Paschen curves valid for its specified pressure range and gas properties. | NOTE See clauses 7.3 and 7.4 for further details.
ECSS-E-ST-20C Rev.2 | ECSS - Current v0.9 | 7.2.3.2a | Requirement | ECSS-E-ST-20_0020345 | 1 | Unchanged | Electromagnetic interactions among the antenna and the surrounding spacecraft structure and appendages shall be quantified starting from Phase B, as a minimum, and their impact on antenna performances assessed. | NOTE The field radiated or received by the antenna interacts with the surrounding environment. Interactions with the spacecraft structure and appendages usually have a direct impact on the antenna performances.
ECSS-E-ST-20C Rev.2 | ECSS - Current v0.9 | 7.2.3.2b | Requirement | ECSS-E-ST-20_0020346 | 1 | Unchanged | For all high-power applications, the risk of generation of passive inter-modulation products by the surrounding spacecraft structure and appendages shall be assessed starting from Phase B, as a minimum, and the impact on antenna performances assessed.
ECSS-E-ST-20C Rev.2 | ECSS - Current v0.9 | 7.2.4a | Requirement | ECSS-E-ST-20_0020347 | 2 | Unchanged | The requirements of this clause 7.2 shall be verified by the verification methods, at the reviews, and recorded in the documents as specified in Table 8‑3. | NOTE For verification, see also ECSS-E-ST-10-02.
ECSS-E-ST-20C Rev.2 | ECSS - Current v0.9 | 7.3.2.1a | Requirement | ECSS-E-ST-20_0020348 | 1 | Unchanged | All the components and equipments of the RF chain shall be able to stand the maximum specified operating RF power during its application in space with: 1. no degradation of the component, 2. no degradation of the RF signal including radiative losses, and 3. with their thermal levels not exceeding those corresponding to the maximum available RF power at the maximum qualification temperature.
ECSS-E-ST-20C Rev.2 | ECSS - Current v0.9 | 7.3.2.2a | Requirement | ECSS-E-ST-20_0020349 | 1 | Unchanged | Each element of the RF chain shall be designed and verified to withstand the maximum specified operating RF power levels plus safety margins agreed with the customer in the development phase at the maximum qualification temperature.
ECSS-E-ST-20C Rev.2 | ECSS - Current v0.9 | 7.3.3.1a | Requirement | ECSS-E-ST-20_0020350 | 1 | Unchanged | All the components and equipments of the RF chain shall be free of any risk of Gas discharge (Corona) at the maximum specified operating RF power over the full pressure range during: 1. the depressurization of the RF components and equipments at launch environmental conditions, 2. the pressurization due to out-gassing of the spacecraft in orbit, 3. ground testing at ambient pressure, and 4. the pressurization of the spacecraft during planetary re-entry phases at the mission environmental conditions.
ECSS-E-ST-20C Rev.2 | ECSS - Current v0.9 | 7.3.3.1b | Requirement | ECSS-E-ST-20_0020351 | 2 | Unchanged | For those components and equipments which design does not allow operating them over the full pressure range the following action shall be taken: 1. specify the applicable pressure range and gas properties, 2. ensure that the design and manufacturing is such to avoid discharge phenomena according to Paschen curves valid for its specified pressure range and gas properties.
ECSS-E-ST-20C Rev.2 | ECSS - Current v0.9 | 7.3.3.2a | Requirement | ECSS-E-ST-20_0020352 | 1 | Unchanged | RF components and equipments of the RF chain shall be designed and verified to withstand the maximum specified operating RF power levels plus safety margins agreed with the customer in the development phase.
ECSS-E-ST-20C Rev.2 | ECSS - Current v0.9 | 7.3.4a | Requirement | ECSS-E-ST-20_0020353 | 1 | Unchanged | The following criteria shall be met for qualification for power handling and gas discharge: 1. the RF component and equipment has no physical degradation, 2. the RF component and equipment has no degradation of the RF performance during and after the test.
ECSS-E-ST-20C Rev.2 | ECSS - Current v0.9 | 7.4.2a | Requirement | ECSS-E-ST-20_0020354 | 1 | Unchanged | The acceptance level of interference caused by passive intermodulation products shall be agreed with the customer in the development phase.
ECSS-E-ST-20C Rev.2 | ECSS - Current v0.9 | 7.4.2b | Requirement | ECSS-E-ST-20_0020355 | 1 | Unchanged | All the components of the RF chain shall be designed and manufactured to guarantee that the passive intermodulation products derived from the transmit carriers do not cause interference with any of the spacecraft receive bands or third party protected frequency bands during the operating temperature cycles.
ECSS-E-ST-20C Rev.2 | ECSS - Current v0.9 | 7.4.3a | Requirement | ECSS-E-ST-20_0020356 | 1 | Unchanged | All operating conditions shall be identified in which two or more transmit RF signals simultaneously illuminate or passed through a passive RF component, equipment or both.
ECSS-E-ST-20C Rev.2 | ECSS - Current v0.9 | 7.4.3b | Requirement | ECSS-E-ST-20_0020357 | 1 | Unchanged | For each of the conditions identified in 7.4.3a, the frequencies, number of carriers and power levels of these carriers shall be determined.
ECSS-E-ST-20C Rev.2 | ECSS - Current v0.9 | 7.4.3c | Requirement | ECSS-E-ST-20_0020358 | 1 | Unchanged | An analysis shall be performed to establish all the passive intermodulation products falling within any of the spacecraft receive bands or third party protected frequency bands, for all combinations of frequency carriers up to the intermodulation order of 100.
ECSS-E-ST-20C Rev.2 | ECSS - Current v0.9 | 7.4.4a | Requirement | ECSS-E-ST-20_0020359 | 1 | Unchanged | Testing at the lowest intermodulation order as identified in 7.4.3c shall be performed to ensure that the amplitudes of the passive intermodulation products are below the specified interference level.
ECSS-E-ST-20C Rev.2 | ECSS - Current v0.9 | 7.4.4b | Requirement | ECSS-E-ST-20_0020360 | 1 | Unchanged | Passive Intermodulation tests shall be carried out on the flight hardware in the same configuration as it is during operational use.
ECSS-E-ST-20C Rev.2 | ECSS - Current v0.9 | 7.4.4c | Requirement | ECSS-E-ST-20_0020361 | 1 | Unchanged | The test frequencies, number of carriers and power levels of these carriers shall be those as identified in 7.4.3b.
ECSS-E-ST-20C Rev.2 | ECSS - Current v0.9 | 7.4.4d | Requirement | ECSS-E-ST-20_0020362 | 1 | Unchanged | Qualification testing shall be carried out 1. on RF non radiative passive components, or equipments, or systems, over the full qualification temperature range, 2. on RF radiative components, equipments or systems over a temperature range to be agreed with the customer, range which can be limited to ambient temperature.
ECSS-E-ST-20C Rev.2 | ECSS - Current v0.9 | 7.4.4e | Requirement | ECSS-E-ST-20_0020363 | 1 | Unchanged | Acceptance testing shall be carried out on flight components, equipments or systems over an acceptance temperature range to be agreed with the customer, range which can be limited to ambient temperature.
ECSS-E-ST-20C Rev.2 | ECSS - Current v0.9 | 7.4.5a | Requirement | ECSS-E-ST-20_0020364 | 1 | Unchanged | The amplitude of each passive intermodulation product falling within any of the spacecraft receive bands or third party protected frequency bands shall be lower than the level specified in 7.4.2a.
ECSS-E-ST-20C Rev.2 | ECSS - Current v0.9 | 7.5a | Recommendation | ECSS-E-ST-20_0020405 | 2 | Unchanged | The requirements of the clauses 7.3 and 7.4 should be verified by the verification methods, at the reviews, and recorded in the documentation as specified in Table 8‑3.
ECSS-E-ST-20C Rev.2 | ECSS - Current v0.9 | A.2.1a | Requirement | ECSS-E-ST-20_0020365 | 1 | Unchanged | The EMC control plan shall contain a description of the purpose, objective, content and the reason of prompting its preparation.
ECSS-E-ST-20C Rev.2 | ECSS - Current v0.9 | A.2.1b | Requirement | ECSS-E-ST-20_0020366 | 1 | Unchanged | The EMC control plan shall list the applicable and reference documents to support the generation of the document.
ECSS-E-ST-20C Rev.2 | ECSS - Current v0.9 | A.2.1c | Requirement | ECSS-E-ST-20_0020367 | 1 | Unchanged | The EMC control plan shall include any additional definition, abbreviation or symbol used.
ECSS-E-ST-20C Rev.2 | ECSS - Current v0.9 | A.2.1d | Requirement | ECSS-E-ST-20_0020368 | 3 | Normative Change | The EMC control plan shall list the EMC requirements to be verified, covering at least the following areas: 1. The EMC programme management: (a) responsibilities of customer and supplier at all levels, lines and protocols of communication, control of design changes; (b) planning of the EMC control program: facilities and personnel required for successful implementation of the EMC control program; methods and procedures of accomplishing EMC design reviews and coordination; (c) programme schedules: Integration of EMC program schedule and milestones within the program development master schedule. 2. System level performance and design requirements: (a) definition of electromagnetic and related environments; (b) definition of critical circuits; (c) allocation of design responses at system and subsystem and equipment levels; (d) antenna–to–antenna interference reduction analysis and technique; (e) magnetic moment upper limit required for AOCS; (f) magnetic cleanliness control plan (spacecraft with specific payloads); (g) magnetic budget; (h) establishment of a controlled grounding scheme; (i) assessment of possible fault currents; (j) wiring (including shielding and shield termination and categorization) practises; (k) electrical bonding; (l) material properties, effects of corrosion prevention and similar concerns on bonding and general EMC issues; (m) design criteria for alleviating effects of spacecraft charging and other electrification issues. 3. Subsystem and equipment EMI performance requirements and verification: (a) allocated EMI performance at the equipment level, including tailored equipment level requirements. The control plan is the vehicle for tailoring limits and test methods; (1) Conducted emission on power leads in the frequency domain (2) Inrush current peak(s) and profile on power leads (3) Common mode conducted emission on power and signal leads (4) Conducted emission on antenna ports (5) DC magnetic field emission (6) Radiated magnetic field emission in the low frequency range (scientific spacecraft) (7) Radiated electric field emission in the low frequency range (scientific spacecraft) (8) Radiated emission of RF electric field (9) Conducted susceptibility on power leads in differential mode (10) Conducted susceptibility on power and signal leads in common mode (11) Conducted susceptibility to transients on power leads (12) Radiated susceptibility to low frequency magnetic fields (13) Radiated susceptibility to RF electric fields (14) Susceptibility to electrostatic discharges (b) Summary of test results from subsystem and equipment level EMI tests. Any specification non–compliances judged to be acceptable is described in detail and the justifying rationale presented. 4. Electro–Explosive Devices (EED): (a) appropriate requirements (ECSS-E-ST-33-11 and ECSS‑E‑ST‑20‑07); (b) design techniques; (c) verification. 5. EMC analysis: (a) predictions of intra–system EMI and EMC based on expected or actual equipment and subsystem EMI characteristics; (b) design of solutions for predicted or actual interference situations; 6. Spacecraft level EMC verification, including outline of system–level EMC test plan, including rationale for selection of critical circuits for safety margin demonstration and instrumentation techniques for both critical and EED circuit sensitisation.
ECSS-E-ST-20C Rev.2 | ECSS - Current v0.9 | B.2.1a | Requirement | ECSS-E-ST-20_0020369 | 1 | Unchanged | The EMEVP shall contain a description of the purpose, objective, content and the reason of prompting its preparation.
ECSS-E-ST-20C Rev.2 | ECSS - Current v0.9 | B.2.1b | Requirement | ECSS-E-ST-20_0020370 | 1 | Unchanged | The EMEVP shall list the applicable and reference documents to support the generation of the document.
ECSS-E-ST-20C Rev.2 | ECSS - Current v0.9 | B.2.1c | Requirement | ECSS-E-ST-20_0020371 | 1 | Unchanged | The EMEVP shall include any additional definition, abbreviation or symbol used.
ECSS-E-ST-20C Rev.2 | ECSS - Current v0.9 | B.2.1d | Requirement | ECSS-E-ST-20_0020372 | 1 | Unchanged | The EMEVP shall list the requirements of the plan, including: 1. methods to be used to select critical circuits, used to monitor conformance to degradation criteria and safety margins, including the definition of the method of selection; 2. procedures used for developing failure criteria and limits; 3. test conditions and procedures for all electronic and electrical equipment installed in or associated with spacecraft and sequence for operations during tests, including switching; 4. specific tolerance for particular measurement; 5. implementation and application of test procedures, including modes of operation and monitoring points for each subsystem or equipment; 6. use of approved results from laboratory interference tests on subsystems and equipment; 7. methods and procedures for data readout and analysis; 8. means of verifying design adequacy of spacecraft electrification; 9. means of simulating and testing electro–explosive subsystems and devices (EEDs); 10. verifying electrical power quality, and methods for monitoring DC and AC power busses; 11. test locations and descriptions of arrangements for simulating operational performance in cases where actual operation is impractical; 12. configuration of equipment and subsystems modes of operation to ensure victim equipment and subsystems are tested in most sensitive modes, while culprit equipment and subsystems are tested in noisiest mode(s); 13. details concerning frequency ranges, channels, and combinations to be specifically tested such as image frequencies, intermediate frequencies, local oscillator, transmitter fundamental and harmonically related frequencies, and including subsystem susceptibility frequencies identified during laboratory testing; 14. to precise parallel or series injection for conducted susceptibility test; 15. personnel to perform the test, including customer and supplier personnel at all levels, and quality representatives; 16. list of all test equipment to use, including a description of unique EMC instrumentation for stimulating and measuring electrical, electronic, and mechanical outputs of equipment and subsystems to be monitored during the test programme; 17. description of cables attached to the equipment under test; 18. definition of the line impedance stabilization network (values of internal components); 19. need for calibration and check of the measurement setup; 20. antennas to use for RF emission and susceptibility tests; 21. Method of switching ON for inrush current testing. | NOTE to item 4 “specific tolerance for particular measurement”: See also B.2.1e.and f.
ECSS-E-ST-20C Rev.2 | ECSS - Current v0.9 | B.2.1e | Requirement | ECSS-E-ST-20_0020373 | 1 | Unchanged | An intra–system compatibility culprit/victim test matrix shall be included in the EMEVP, showing all combinations of individual equipment/subsystems to be tested in order to verify overall intra–system compatibility;
ECSS-E-ST-20C Rev.2 | ECSS - Current v0.9 | B.2.1f | Requirement | ECSS-E-ST-20_0020374 | 1 | Unchanged | The description of the Step–by–step test procedures for operation of all matrix equipment shall be included in the EMEVP to support test execution.
ECSS-E-ST-20C Rev.2 | ECSS - Current v0.9 | C.2.1a | Requirement | ECSS-E-ST-20_0020375 | 1 | Unchanged | The EMEVR shall contain a description of the purpose, objective, content and the reason of prompting its preparation.
ECSS-E-ST-20C Rev.2 | ECSS - Current v0.9 | C.2.1b | Requirement | ECSS-E-ST-20_0020376 | 1 | Unchanged | The EMEVR shall list the applicable and reference documents to support the generation of the document.
ECSS-E-ST-20C Rev.2 | ECSS - Current v0.9 | C.2.1c | Requirement | ECSS-E-ST-20_0020377 | 1 | Unchanged | The EMEVR shall include any additional definition, abbreviation or symbol used.
ECSS-E-ST-20C Rev.2 | ECSS - Current v0.9 | C.2.1d | Requirement | ECSS-E-ST-20_0020378 | 1 | Unchanged | The EMEVR shall include: 1. identification of specific objectives, including applicable requirements and EMEVP references; 2. description of test article (e.g. configuration and drawings and photographs); 3. description of any fixes or configuration changes to article resulting from verification failures; 4. description of changes to cables attached to the equipment under test with respect to the EMEVP 5. summary of results including an executive summary stating degree of conformance to requirements; 6. description of any deviations from test facilities, analysis techniques or tools, and inspection aids in EMEVP; 7. description of any deviations from step–by–step procedures in EMEVP; 8. test set–up diagrams/photographs as appropriate; 9. list of test equipment, including calibration information; 10. recorded data or logs, including instrument readings, correction factors, and reduced results; methods of data reduction. 11. If value of data has been compromised due to test conditions, the reason and impact on results; 12. description of ambient and other test conditions.
ECSS-E-ST-20C Rev.2 | ECSS - Current v0.9 | D.2.1a | Requirement | ECSS-E-ST-20_0020379 | 1 | Unchanged | The battery user manual shall contain the following information: 1. maximum ground storage life (where applicable before and after activation); 2. maximum period of non–use without special “wake–up” cycling; 3. range of battery temperatures and maximum durations during pre–launch and operational phases; 4. battery maintenance procedures during integration and pre–launch phases including case of launch delay; 5. storage procedure, range of storage temperature, cell discharge requirements before storage; 6. humidity and packaging constraints for storage; 7. maximum and minimum state of charge to be maintained during storage, requirements on individual shorting of cells, details of any trickle charge or periodic maintenance (e.g. minimum voltage checks and top-up charge to a maximum voltage in case a minimum cell voltage is reached) 8. reactivation procedure after storage; 9. handling and cell connecting procedures and precautions; 10. cell and battery safety related information; 11. transportation requirements.
ECSS-E-AS-50-21C | ECSS - Current v0.9 | 4a | Requirement | ECSS-E-AS-50-21_1520001 | 1 | Created | CCSDS 131.0-B-3, TM Synchronization and Channel Coding, Issue 3, September 2017 shall apply as written with the following modifications listed in Table 4‑1.
ECSS-E-AS-50-22C | ECSS - Current v0.9 | 4a | Requirement | ECSS-E-AS-50-22_1530001 | 1 | Created | CCSDS 132.0-B-2, TM Space Data Link Protocol, Issue 2, September 2015 shall apply with the following modifications listed in Table 4‑1.
ECSS-E-AS-50-23C | ECSS - Current v0.9 | 4a | Requirement | ECSS-E-AS-50-23_1540001 | 1 | Created | CCSDS 732.0-B-3, AOS Space Data Link Protocol, Issue 3, September 2015 shall apply with the following modifications listed in Table 4‑1.
ECSS-E-AS-50-24C | ECSS - Current v0.9 | 4a | Requirement | ECSS-E-AS-50-24_1550001 | 1 | Created | CCSDS 231.0-B-3, TC Synchronization and Channel Coding, Issue 2, September 2010 shall apply with the following modifications listed in Table 4‑1.
ECSS-E-AS-50-25C | ECSS - Current v0.9 | 4a | Requirement | ECSS-E-AS-50-25_1560001 | 1 | Created | CCSDS 232.0-B-3, TC Space Data Link Protocol, Issue 3, September 2015 shall apply with the following modifications listed in Table 4‑1.
ECSS-E-AS-50-26C | ECSS - Current v0.9 | 4a | Requirement | ECSS-E-AS-50-26_1570001 | 1 | Created | CCSDS 232.1-B-2, Communications Operation Procedure-1, Issue 2, September 2010 shall apply with the following modifications listed in Table 4‑1.
ECSS-M-ST-10-01C | ECSS - Current v0.9 | 5.1a | Requirement | ECSS-M-ST-10-01_0310001 | 1 | Created | The customer shall ensure the level of independent expertise in the review team and provide access to the information identified in the review procedure.
ECSS-M-ST-10-01C | ECSS - Current v0.9 | 5.1b | Requirement | ECSS-M-ST-10-01_0310002 | 1 | Created | A project review shall provide the customer with advice and recommendations aiming at the resolution of any deficiencies identified during the process.
ECSS-M-ST-10-01C | ECSS - Current v0.9 | 5.1c | Requirement | ECSS-M-ST-10-01_0310003 | 1 | Created | The activity specified in 5.1b shall typically cover the following aspects: 1. compliance with the mission objectives or applicable STS or SFS; 2. adequacy of the requirements; 3. credibility of the proposed design, development and verification; 4. risk assessment and mitigation; 5. credibility of plans and schedules.
ECSS-M-ST-10-01C | ECSS - Current v0.9 | 5.1d | Requirement | ECSS-M-ST-10-01_0310004 | 1 | Created | The customer shall organize the review with the approval of the consumer.
ECSS-M-ST-10-01C | ECSS - Current v0.9 | 5.1e | Requirement | ECSS-M-ST-10-01_0310005 | 1 | Created | A project review shall be based on the examination of a data-package that: 1. is compliant with the list of documents to be delivered as specified for the review 2. is sufficient to demonstrate achievement of the review objectives.
ECSS-M-ST-10-01C | ECSS - Current v0.9 | 5.2a | Requirement | ECSS-M-ST-10-01_0310006 | 1 | Created | The participants in a review shall include the review authority at the level of the consumer, the project teams at the level of the customer and supplier, and the review team.
ECSS-M-ST-10-01C | ECSS - Current v0.9 | 5.2b | Requirement | ECSS-M-ST-10-01_0310007 | 1 | Created | The members of the review authority shall be appointed by the consumer organization.
ECSS-M-ST-10-01C | ECSS - Current v0.9 | 5.2c | Requirement | ECSS-M-ST-10-01_0310008 | 1 | Created | The review authority shall be chaired by an independent representative of the consumer organization and may be co-chaired by a representative of the customer organization.
ECSS-M-ST-10-01C | ECSS - Current v0.9 | 5.2d | Requirement | ECSS-M-ST-10-01_0310009 | 1 | Created | The review team shall include representatives of the consumer organization having no direct involvement in the project activities.
ECSS-M-ST-10-01C | ECSS - Current v0.9 | 5.3.1a | Requirement | ECSS-M-ST-10-01_0310010 | 1 | Created | The review authority shall approve the review procedure and in particular: 1. the objectives of the review according to ECSS-M-ST-10 requirements; 2. the review team composition; 3. the execution of the review.
ECSS-M-ST-10-01C | ECSS - Current v0.9 | 5.3.1b | Requirement | ECSS-M-ST-10-01_0310011 | 1 | Created | The review authority shall examine the final review team report(s).
ECSS-M-ST-10-01C | ECSS - Current v0.9 | 5.3.1c | Requirement | ECSS-M-ST-10-01_0310012 | 1 | Created | The review authority shall endorse or amend the recommendations and actions resulting from the review.
ECSS-M-ST-10-01C | ECSS - Current v0.9 | 5.3.1d | Requirement | ECSS-M-ST-10-01_0310013 | 1 | Created | The review authority shall decide whether the review objectives have been met
ECSS-M-ST-10-01C | ECSS - Current v0.9 | 5.3.1e | Requirement | ECSS-M-ST-10-01_0310014 | 1 | Created | The review authority shall make recommendations to the customer.
ECSS-M-ST-10-01C | ECSS - Current v0.9 | 5.3.1f | Requirement | ECSS-M-ST-10-01_0310015 | 1 | Created | The review authority shall report its findings and final recommendations in a document in conformance with the DRD of Annex D.
ECSS-M-ST-10-01C | ECSS - Current v0.9 | 5.3.2a | Requirement | ECSS-M-ST-10-01_0310016 | 1 | Created | The customer shall propose a procedure for the review conforming to the DRD of Annex A for review authority approval.
ECSS-M-ST-10-01C | ECSS - Current v0.9 | 5.3.2b | Requirement | ECSS-M-ST-10-01_0310017 | 1 | Created | The customer shall ensure the practical organization of the following review events: 1. Prerequisite keypoint 2. Kick-off meeting 3. Intermediate coordination meetings 4. Collocation meeting between the review team and the supplier 5. Final meeting with the review authority.
ECSS-M-ST-10-01C | ECSS - Current v0.9 | 5.3.2c | Requirement | ECSS-M-ST-10-01_0310018 | 1 | Created | The customer shall provide the review team with a data management system for distribution and storage of: 1. Review data-package 2. Additional technical documentation as required 3. Review item discrepancies and action items.
ECSS-M-ST-10-01C | ECSS - Current v0.9 | 5.3.3a | Requirement | ECSS-M-ST-10-01_0310019 | 1 | Created | The supplier shall support the customer in providing all facilities and logistics for the review meetings and sessions as required by the customer.
ECSS-M-ST-10-01C | ECSS - Current v0.9 | 5.3.3b | Requirement | ECSS-M-ST-10-01_0310020 | 1 | Created | The supplier shall support the customer in ensuring that all necessary means, information and documentation specified in the procedure are available and current for the review.
ECSS-M-ST-10-01C | ECSS - Current v0.9 | 5.3.3c | Requirement | ECSS-M-ST-10-01_0310021 | 1 | Created | The supplier shall support the customer in preparing responses to RIDs and proposing a schedule for the identified actions as required by the customer.
ECSS-M-ST-10-01C | ECSS - Current v0.9 | 5.3.4a | Requirement | ECSS-M-ST-10-01_0310022 | 1 | Created | The review team leader shall manage the activities of the review team.
ECSS-M-ST-10-01C | ECSS - Current v0.9 | 5.3.4b | Requirement | ECSS-M-ST-10-01_0310023 | 1 | Created | After consultation with the customer, the review team leader shall confirm that the prerequisite conditions defined in the review procedure are met.
ECSS-M-ST-10-01C | ECSS - Current v0.9 | 5.3.4c | Requirement | ECSS-M-ST-10-01_0310024 | 1 | Created | The review team leader shall approve RID contents and dispositions.
ECSS-M-ST-10-01C | ECSS - Current v0.9 | 5.3.4d | Requirement | ECSS-M-ST-10-01_0310025 | 1 | Created | The review team leader shall prepare and issue the final review team report in conformance with the DRD of Annex C and in accordance with the requirements of the review procedure.
ECSS-M-ST-10-01C | ECSS - Current v0.9 | 5.3.5a | Requirement | ECSS-M-ST-10-01_0310026 | 1 | Created | The review team shall: 1. Review the documentation 2. Identify problems, make recommendations or request explanations by means of RIDs 3. Assess the adequacy of the responses to RIDs 4. Support the review team leader in preparing the report.
ECSS-M-ST-10-01C | ECSS - Current v0.9 | 5.4a | Requirement | ECSS-M-ST-10-01_0310027 | 1 | Created | Prior to starting the review, fulfilment of the review prerequisites defined in the procedure shall be confirmed by the customer and agreed by the review team leader. NOTE See also 5.3.4b.
ECSS-M-ST-10-01C | ECSS - Current v0.9 | 5.4b | Requirement | ECSS-M-ST-10-01_0310028 | 1 | Created | If the prerequisite conditions of a review are not fulfilled, the review team leader shall propose one of the following to the review authority for final decision: 1. redefinition of the review with revised objectives; 2. corrective actions necessary for the review to proceed; 3. postponement of the review.
ECSS-M-ST-10-01C | ECSS - Current v0.9 | 5.5.1a | Requirement | ECSS-M-ST-10-01_0310029 | 1 | Created | The prerequisite key point shall confirm that all conditions necessary to start the review are fulfilled.
ECSS-M-ST-10-01C | ECSS - Current v0.9 | 5.5.2a | Requirement | ECSS-M-ST-10-01_0310030 | 1 | Created | Attendees to the kick-off meeting shall be the members of the review authority and the review team, supported by representatives from the customer and supplier.
ECSS-M-ST-10-01C | ECSS - Current v0.9 | 5.5.2b | Requirement | ECSS-M-ST-10-01_0310031 | 1 | Created | The kick-off meeting shall: 1. Present the review procedure and organization 2. Provide information on the product to be reviewed 3. Provide a presentation of the documentation submitted for review 4. Formally authorize the start of the review.
ECSS-M-ST-10-01C | ECSS - Current v0.9 | 5.5.3a | Requirement | ECSS-M-ST-10-01_0310032 | 1 | Created | Attendees to the coordination meeting shall be defined by the review team leader.
ECSS-M-ST-10-01C | ECSS - Current v0.9 | 5.5.3b | Requirement | ECSS-M-ST-10-01_0310033 | 1 | Created | The coordination meeting shall: 1. Review all inputs from the review team 2. Agree with the customer issues to be resolved with the supplier 3. Release all RIDS to the supplier.
ECSS-M-ST-10-01C | ECSS - Current v0.9 | 5.5.4a | Requirement | ECSS-M-ST-10-01_0310034 | 1 | Created | Attendees to the collocation meeting shall be defined by the review team leader.
ECSS-M-ST-10-01C | ECSS - Current v0.9 | 5.5.4b | Requirement | ECSS-M-ST-10-01_0310035 | 1 | Created | The collocation meeting shall: 1. Review the RID responses provided by the supplier 2. Agree the final RID disposition with the customer and supplier 3. Identify action items and due dates 4. Identify disagreements to be reported to the review authority.
ECSS-M-ST-10-01C | ECSS - Current v0.9 | 5.5.5a | Requirement | ECSS-M-ST-10-01_0310036 | 1 | Created | Attendees to the close-out meeting shall be defined by the review team leader.
ECSS-M-ST-10-01C | ECSS - Current v0.9 | 5.5.5b | Requirement | ECSS-M-ST-10-01_0310037 | 1 | Created | The review team close-out meeting shall: 1. synthesize the results of the collocation meeting; 2. provide inputs for the review team report; 3. agree on major issues requiring the attention of the review authority.
ECSS-M-ST-10-01C | ECSS - Current v0.9 | 5.5.6a | Requirement | ECSS-M-ST-10-01_0310038 | 1 | Created | Attendees to the review authority meeting shall be the members of the review authority supported by representatives from the review team.
ECSS-M-ST-10-01C | ECSS - Current v0.9 | 5.5.6b | Requirement | ECSS-M-ST-10-01_0310039 | 1 | Created | The review authority meeting shall: 1. confirm that the review has been performed according the approved procedure; 2. examine the findings of the review team; 3. endorse or amend the recommendations; 4. make decisions if mandated by the consumer; 5. confirm the achievement of the review objectives; 6. issue a review authority report, conforming to the DRD of Annex D, summarising the recommendations and decisions to the customer.
ECSS-M-ST-10-01C | ECSS - Current v0.9 | 5.6a | Requirement | ECSS-M-ST-10-01_0310040 | 1 | Created | The Review Item Discrepancy (RID) shall be the mechanism used to record questions or identified problems and solutions arising from examination of the review documentation.
ECSS-M-ST-10-01C | ECSS - Current v0.9 | 5.6b | Requirement | ECSS-M-ST-10-01_0310041 | 1 | Created | RIDs shall be categorized as: 1. Major - if the issue impacts an objective of the review 2. Minor - if considered part of normal work
ECSS-M-ST-10-01C | ECSS - Current v0.9 | 5.6c | Requirement | ECSS-M-ST-10-01_0310042 | 1 | Created | The content of the RID form shall conform to the DRD in Annex B.
ECSS-M-ST-10-01C | ECSS - Current v0.9 | 5.6d | Requirement | ECSS-M-ST-10-01_0310043 | 1 | Created | The customer shall monitor all actions arising from the review.
ECSS-M-ST-10-01C | ECSS - Current v0.9 | 5.6e | Requirement | ECSS-M-ST-10-01_0310044 | 1 | Created | The originator of an issue shall be informed of the closure of any corresponding action item.
ECSS-M-ST-10-01C | ECSS - Current v0.9 | 5.6f | Requirement | ECSS-M-ST-10-01_0310045 | 1 | Created | A RID shall be considered as closed when the disposition and any associated actions have been agreed by all parties.
ECSS-M-ST-10-01C | ECSS - Current v0.9 | 5.6g | Requirement | ECSS-M-ST-10-01_0310046 | 1 | Created | Open RIDs shall be submitted to the review authority for final disposition.
ECSS-M-ST-10-01C | ECSS - Current v0.9 | A.2.1<1>a | Requirement | ECSS-M-ST-10-01_0310047 | 1 | Created | The review procedure shall provide an overview of the status of the project under review and the purpose and scope of the review.
ECSS-M-ST-10-01C | ECSS - Current v0.9 | A.2.1<2>a | Requirement | ECSS-M-ST-10-01_0310048 | 1 | Created | The review procedure shall list the applicable documents for the review evaluation.
ECSS-M-ST-10-01C | ECSS - Current v0.9 | A.2.1<3>a | Requirement | ECSS-M-ST-10-01_0310049 | 1 | Created | The review procedure shall define the: 1. Prerequisites for the go-ahead of the review as planned 2. Review objectives 3. Success criteria.
ECSS-M-ST-10-01C | ECSS - Current v0.9 | A.2.1<4>a | Requirement | ECSS-M-ST-10-01_0310050 | 1 | Created | The review procedure shall define the: 1. Review entities NOTE For example, authority and review panels. 2. Participants in the review entities and their responsibilities 3. Implementation of the review data management system for documentation, RIDs and action items 4. Review schedule including the following milestones: (a) Prerequisite key point (b) Kick-off meeting (c) Coordination meeting (d) Collocation meeting (e) Review team close-out meeting (f) Issue of panel reports (g) Review authority meeting.
ECSS-M-ST-10-01C | ECSS - Current v0.9 | A.2.1<5>a | Requirement | ECSS-M-ST-10-01_0310051 | 1 | Created | The review procedure shall define the list of the documents required to be delivered for the review.
ECSS-M-ST-10-01C | ECSS - Current v0.9 | B.2.1a | Requirement | ECSS-M-ST-10-01_0310052 | 1 | Created | A RID shall contain at least the following information: 1. Issue raised and reference of the applicable document violated 2. Originator recommendation to resolve the issue 3. Classification in major or minor 4. Endorsement of the RID by the review team 5. Response from the supplier 6. Concurrence (or not) of the review team with the supplier response 7. Identification of action items 8. Confirmation of RID status or close-out reference 9. Any attached document supporting the issue. NOTE An example of a RID form is provided in Figure B-1.
ECSS-M-ST-10-01C | ECSS - Current v0.9 | C.2.1a | Requirement | ECSS-M-ST-10-01_0310053 | 1 | Created | The review team report shall provide the following information: 1. Scope of the review team, review team activities and meeting dates and participants. 2. Assessment of the adequacy of the documentation submitted for review. 3. Review item discrepancy (RID) statistics. 4. Assessment of the review with respect to the: (a) Status of actions from previous reviews (b) Major findings and recommendations (c) Issues brought to the review authority for resolution (d) Achievement of the review objectives. 5. Conclusions and any lessons learned applicable to this or other projects. 6. Annexes: (a) RID list with status (b) RIDs related to significant findings (c) RIDs for resolution by the review authority (d) Action item list.
ECSS-M-ST-10-01C | ECSS - Current v0.9 | D.2.1a | Requirement | ECSS-M-ST-10-01_0310054 | 1 | Created | The review authority report shall provide the: 1. Major findings and recommendations (a) major findings (b) recommendations and decisions on issues requiring resolution by the review authority (c) additional recommendations 2. Assessment of the achievement of the review objectives 3. Conclusions.
ECSS-M-ST-10C Rev. 1 | ECSS - Current v0.9 | 5.1.2a | Requirement | ECSS-M-ST-10_0010001 | 1 | Created | Each customer shall prepare business agreements (ITT’s, RFP’s, or RFQ’s), including the project requirements documents (PRD) to be made applicable between him and his supplier(s).
ECSS-M-ST-10C Rev. 1 | ECSS - Current v0.9 | 5.1.2b | Requirement | ECSS-M-ST-10_0010002 | 1 | Created | Each customer shall use the ECSS standards to establish the project management, engineering and product assurance requirements applicable for the project.
ECSS-M-ST-10C Rev. 1 | ECSS - Current v0.9 | 5.1.2c | Requirement | ECSS-M-ST-10_0010003 | 1 | Created | Each customer shall make applicable to his supplier(s) only those ECSS standards relevant to the type and phase(s) of the project addressed by the business agreement.
ECSS-M-ST-10C Rev. 1 | ECSS - Current v0.9 | 5.1.2d | Requirement | ECSS-M-ST-10_0010004 | 1 | Created | Each customer shall specify by tailoring the minimum requirements within the applicable standards necessary for his supplier(s) to achieve the project objectives.
ECSS-M-ST-10C Rev. 1 | ECSS - Current v0.9 | 5.1.2e | Requirement | ECSS-M-ST-10_0010005 | 1 | Created | Each customer shall approve the project management plans and key personnel of his supplier(s).
ECSS-M-ST-10C Rev. 1 | ECSS - Current v0.9 | 5.1.2f | Requirement | ECSS-M-ST-10_0010006 | 1 | Created | Each customer shall verify compliance of his supplier(s) with all project requirements and constraints.
ECSS-M-ST-10C Rev. 1 | ECSS - Current v0.9 | 5.1.2g | Requirement | ECSS-M-ST-10_0010007 | 1 | Created | Each customer below the top level customer in the customer-supplier chain shall in addition ensure that planning for his suppliers is consistent with the planning requirements imposed on him by his customer.
ECSS-M-ST-10C Rev. 1 | ECSS - Current v0.9 | 5.1.3a | Requirement | ECSS-M-ST-10_0010008 | 1 | Created | Each supplier in the customer-supplier chain shall prepare a project management plan (PMP) in conformance with Annex A.
ECSS-M-ST-10C Rev. 1 | ECSS - Current v0.9 | 5.1.3b | Requirement | ECSS-M-ST-10_0010009 | 1 | Created | Each supplier in the customer-supplier chain shall submit the PMP to his customer for approval.
ECSS-M-ST-10C Rev. 1 | ECSS - Current v0.9 | 5.2.1.1a | Requirement | ECSS-M-ST-10_0010010 | 1 | Created | Each customer and supplier shall define the authority for project management and business agreement signing.
ECSS-M-ST-10C Rev. 1 | ECSS - Current v0.9 | 5.2.1.1b | Requirement | ECSS-M-ST-10_0010011 | 1 | Created | If the project has links with other projects, each customer and supplier shall define the responsibilities relating to the definition and the management of interfaces.
ECSS-M-ST-10C Rev. 1 | ECSS - Current v0.9 | 5.2.1.1c | Requirement | ECSS-M-ST-10_0010012 | 1 | Created | Where a customer, or supplier, employs consultants or other specialists to assist him in performing his duties, then the roles, responsibilities and authority of these consultants and specialists shall be defined.
ECSS-M-ST-10C Rev. 1 | ECSS - Current v0.9 | 5.2.1.1d | Requirement | ECSS-M-ST-10_0010013 | 1 | Created | When a customer supplies a product to a supplier he shall have the responsibility of a supplier in respect of that product.
ECSS-M-ST-10C Rev. 1 | ECSS - Current v0.9 | 5.2.1.2a | Requirement | ECSS-M-ST-10_0010014 | 1 | Created | The supplier shall set up the project management organization in such a way that adequate resources are allocated to the project to ensure timely completion of the business agreement.
ECSS-M-ST-10C Rev. 1 | ECSS - Current v0.9 | 5.2.1.2b | Requirement | ECSS-M-ST-10_0010015 | 1 | Created | The supplier shall nominate a project manager with a project team under his authority and reporting directly to him.
ECSS-M-ST-10C Rev. 1 | ECSS - Current v0.9 | 5.2.1.2c | Requirement | ECSS-M-ST-10_0010016 | 1 | Created | The supplier shall ensure that the project manager has the authority to execute all tasks needed under the business agreement with direct access to his company management hierarchy to resolve conflicts at the appropriate level.
ECSS-M-ST-10C Rev. 1 | ECSS - Current v0.9 | 5.2.1.2d | Requirement | ECSS-M-ST-10_0010017 | 1 | Created | The supplier shall identify the key personnel to be deployed on the work, and include them in the project organization.
ECSS-M-ST-10C Rev. 1 | ECSS - Current v0.9 | 5.2.1.2e | Requirement | ECSS-M-ST-10_0010018 | 1 | Created | The supplier shall demonstrate that the key personnel have the necessary qualification, skills and experience to perform the task for which they are allocated.
ECSS-M-ST-10C Rev. 1 | ECSS - Current v0.9 | 5.2.1.2f | Requirement | ECSS-M-ST-10_0010019 | 1 | Created | The supplier’s project management organization shall exercise an active monitoring and control over its own and lower tier supplier’s activities and lead its lower tier supplier’s in the execution of subcontracted activities to ensure that their services conform to the customer’s requirements.
ECSS-M-ST-10C Rev. 1 | ECSS - Current v0.9 | 5.2.1.2g | Requirement | ECSS-M-ST-10_0010020 | 1 | Created | If a supplier is responsible for more than one business agreement within a project, and the business agreements have different customers, then each business agreement shall be clearly identified and accomplished according to the appropriate relationships.
ECSS-M-ST-10C Rev. 1 | ECSS - Current v0.9 | 5.2.1.2h | Requirement | ECSS-M-ST-10_0010021 | 1 | Created | The first level supplier shall establish, maintain and distribute a project directory including key personnel, as a minimum.
ECSS-M-ST-10C Rev. 1 | ECSS - Current v0.9 | 5.2.2.1a | Requirement | ECSS-M-ST-10_0010022 | 1 | Created | The top level customer shall: 1. specify a reporting system for the project; 2. specify an action monitoring system for the project.
ECSS-M-ST-10C Rev. 1 | ECSS - Current v0.9 | 5.2.2.1b | Requirement | ECSS-M-ST-10_0010023 | 1 | Created | Each customer and supplier in the customer-supplier chain shall implement and maintain the project reporting an action monitoring systems.
ECSS-M-ST-10C Rev. 1 | ECSS - Current v0.9 | 5.2.2.1c | Requirement | ECSS-M-ST-10_0010024 | 1 | Created | Formal meetings between the customer and his supplier(s) shall be held to review progress against approved project planning and address major deviations or changes proposed to the project requirements documents.
ECSS-M-ST-10C Rev. 1 | ECSS - Current v0.9 | 5.2.2.1d | Requirement | ECSS-M-ST-10_0010025 | 1 | Created | The frequency, location and schedule of customer-supplier project meetings shall be agreed by all participating parties.
ECSS-M-ST-10C Rev. 1 | ECSS - Current v0.9 | 5.2.2.1e | Requirement | ECSS-M-ST-10_0010026 | 1 | Created | Customer-supplier meetings shall be based on an agreed written agenda.
ECSS-M-ST-10C Rev. 1 | ECSS - Current v0.9 | 5.2.2.1f | Requirement | ECSS-M-ST-10_0010027 | 1 | Created | A chairperson and secretary shall be designated at the beginning of the meeting.
ECSS-M-ST-10C Rev. 1 | ECSS - Current v0.9 | 5.2.2.1g | Requirement | ECSS-M-ST-10_0010028 | 1 | Created | The results of the meeting shall be documented in the agreed minutes signed by all parties involved in the meeting.
ECSS-M-ST-10C Rev. 1 | ECSS - Current v0.9 | 5.2.2.1h | Requirement | ECSS-M-ST-10_0010029 | 1 | Created | Agreed actions shall be documented in an action item list.
ECSS-M-ST-10C Rev. 1 | ECSS - Current v0.9 | 5.2.2.1i | Requirement | ECSS-M-ST-10_0010030 | 1 | Created | Each action shall be allocated 1. a unique identification, 2. the identification of the origin (e.g. meeting), 3. the initiator, 4. the description of the action (clear and concise), 5. the person responsible for the action, 6. the close-out date, 7. the current status, and 8. the close-out reference (e.g. document, letter).
ECSS-M-ST-10C Rev. 1 | ECSS - Current v0.9 | 5.2.2.1j | Requirement | ECSS-M-ST-10_0010031 | 1 | Created | Action items shall be reviewed at each meeting.
ECSS-M-ST-10C Rev. 1 | ECSS - Current v0.9 | 5.2.2.1k | Requirement | ECSS-M-ST-10_0010032 | 1 | Created | Any matters documented in the minutes of meeting having impact on the business agreement shall be subject to the contract change procedure for implementation.
ECSS-M-ST-10C Rev. 1 | ECSS - Current v0.9 | 5.2.2.2a | Requirement | ECSS-M-ST-10_0010033 | 1 | Created | The supplier shall prepare and submit progress reports to his customer in conformance with Annex E.
ECSS-M-ST-10C Rev. 1 | ECSS - Current v0.9 | 5.2.2.2b | Requirement | ECSS-M-ST-10_0010034 | 1 | Created | The supplier shall prepare minutes of progress meetings for approval of the customer.
ECSS-M-ST-10C Rev. 1 | ECSS - Current v0.9 | 5.2.2.2c | Requirement | ECSS-M-ST-10_0010035 | 1 | Created | The supplier shall notify the customer within an agreed period of time of any event that could significantly affect the achievement of the business agreement objectives in terms of cost, technical performance and schedule, and any situation resulting in a substantial schedule or planning change demanding immediate customer involvement.
ECSS-M-ST-10C Rev. 1 | ECSS - Current v0.9 | 5.2.3.1a | Requirement | ECSS-M-ST-10_0010036 | 1 | Created | Every audit performed shall be followed by a report prepared by the auditor and containing the views of both parties.
ECSS-M-ST-10C Rev. 1 | ECSS - Current v0.9 | 5.2.3.1b | Requirement | ECSS-M-ST-10_0010037 | 1 | Created | The conclusions of the audit and the draft report shall be discussed with the supplier, before finalization and release.
ECSS-M-ST-10C Rev. 1 | ECSS - Current v0.9 | 5.2.3.1c | Permission | ECSS-M-ST-10_0010099 | 1 | Created | In the event of disagreement with any of the audit conclusions, the supplier may add his observations and comments.
ECSS-M-ST-10C Rev. 1 | ECSS - Current v0.9 | 5.2.3.1d | Requirement | ECSS-M-ST-10_0010039 | 1 | Created | The final audit report shall not be divulged without the agreement of the audited supplier.
ECSS-M-ST-10C Rev. 1 | ECSS - Current v0.9 | 5.2.3.2a | Requirement | ECSS-M-ST-10_0010040 | 1 | Created | The customer shall notify the supplier in due time of 1. his intention to perform an audit; 2. the objectives and the scope of the audit; 3. the designated auditor and his terms of reference; 4. the audit schedule.
ECSS-M-ST-10C Rev. 1 | ECSS - Current v0.9 | 5.2.3.3a | Requirement | ECSS-M-ST-10_0010041 | 1 | Created | The supplier shall accept to be audited by the customer or by a third party agreed between the customer and the supplier in the framework of the business agreement.
ECSS-M-ST-10C Rev. 1 | ECSS - Current v0.9 | 5.2.3.3b | Requirement | ECSS-M-ST-10_0010042 | 1 | Created | The supplier shall have the right to demand that the audit be performed by a third party, and that the third party obtain authorization each time the audit necessitates access to information concerning patent rights or confidentiality associated with defence secrecy.
ECSS-M-ST-10C Rev. 1 | ECSS - Current v0.9 | 5.2.3.3c | Requirement | ECSS-M-ST-10_0010043 | 1 | Created | The supplier shall perform audits of his own project activities and of the project activities of his lower tier supplier(s) to verify conformance with project requirements.
ECSS-M-ST-10C Rev. 1 | ECSS - Current v0.9 | 5.2.3.3d | Requirement | ECSS-M-ST-10_0010044 | 1 | Created | The supplier shall provide right of access for participation by the customer in his own audits and in audits of his lower tier suppliers.
ECSS-M-ST-10C Rev. 1 | ECSS - Current v0.9 | 5.2.3.3e | Requirement | ECSS-M-ST-10_0010045 | 1 | Created | The supplier shall provide his customer access to his facilities and data which are relevant in the frame of the business agreement.
ECSS-M-ST-10C Rev. 1 | ECSS - Current v0.9 | 5.3a | Requirement | ECSS-M-ST-10_0010046 | 1 | Created | The supplier shall develop the product tree for his products down to the deliverable end items, incorporating the product trees of each of his lower tier suppliers, in conformance with Annex B.
ECSS-M-ST-10C Rev. 1 | ECSS - Current v0.9 | 5.3b | Requirement | ECSS-M-ST-10_0010047 | 1 | Created | The product tree shall be established at start of phase B and finalized not later than PDR.
ECSS-M-ST-10C Rev. 1 | ECSS - Current v0.9 | 5.3c | Requirement | ECSS-M-ST-10_0010048 | 1 | Created | The rules for product item identification shall be uniform within the project.
ECSS-M-ST-10C Rev. 1 | ECSS - Current v0.9 | 5.3d | Requirement | ECSS-M-ST-10_0010049 | 1 | Created | A unique identification shall be assigned to each item within the product tree.
ECSS-M-ST-10C Rev. 1 | ECSS - Current v0.9 | 5.3e | Requirement | ECSS-M-ST-10_0010050 | 1 | Created | The identification shall remain unchanged during the product lifetime, unless a modification causes discontinuation of interchangeability.
ECSS-M-ST-10C Rev. 1 | ECSS - Current v0.9 | 5.3f | Requirement | ECSS-M-ST-10_0010051 | 1 | Created | The product tree shall be subject to customer approval.
ECSS-M-ST-10C Rev. 1 | ECSS - Current v0.9 | 5.3g | Requirement | ECSS-M-ST-10_0010052 | 1 | Created | The supplier shall maintain the product tree up-to-date under configuration control.
ECSS-M-ST-10C Rev. 1 | ECSS - Current v0.9 | 5.3h | Requirement | ECSS-M-ST-10_0010053 | 1 | Created | The supplier shall establish the work breakdown structure (WBS) for his work share, incorporating the WBS of each of his lower tier suppliers, in conformance with Annex C.
ECSS-M-ST-10C Rev. 1 | ECSS - Current v0.9 | 5.3i | Requirement | ECSS-M-ST-10_0010054 | 1 | Created | Work related to manufacturing, assembly, integration and test of all product models shall be shown in the WBS.
ECSS-M-ST-10C Rev. 1 | ECSS - Current v0.9 | 5.3j | Requirement | ECSS-M-ST-10_0010055 | 1 | Created | Support functions (management, engineering, product assurance) shall be identifiable in connection with its related product tree elements.
ECSS-M-ST-10C Rev. 1 | ECSS - Current v0.9 | 5.3k | Requirement | ECSS-M-ST-10_0010056 | 1 | Created | The WBS shall be subject to customer approval.
ECSS-M-ST-10C Rev. 1 | ECSS - Current v0.9 | 5.3l | Requirement | ECSS-M-ST-10_0010057 | 1 | Created | Each supplier shall maintain up-to-date the WBS for his work share in the project.
ECSS-M-ST-10C Rev. 1 | ECSS - Current v0.9 | 5.3m | Requirement | ECSS-M-ST-10_0010058 | 1 | Created | The supplier shall identify control work packages based on the approved WBS, and the level of visibility required by the customer.
ECSS-M-ST-10C Rev. 1 | ECSS - Current v0.9 | 5.3n | Requirement | ECSS-M-ST-10_0010059 | 1 | Created | The supplier shall establish work package (WP) descriptions for each work package shown in his WBS in conformance with Annex D.
ECSS-M-ST-10C Rev. 1 | ECSS - Current v0.9 | 5.3o | Requirement | ECSS-M-ST-10_0010060 | 1 | Created | Each WP shall have a single responsible WP manager.
ECSS-M-ST-10C Rev. 1 | ECSS - Current v0.9 | 5.3p | Requirement | ECSS-M-ST-10_0010061 | 1 | Created | The supplier shall establish a project organization breakdown structure (OBS), which includes. 1. the interface and contractual responsibilities amongst the involved parties 2. the key personnel and the assigned responsible parties for each work package in the WBS
ECSS-M-ST-10C Rev. 1 | ECSS - Current v0.9 | 5.3q | Requirement | ECSS-M-ST-10_0010062 | 1 | Created | The project OBS shall be submitted to the customer for approval.
ECSS-M-ST-10C Rev. 1 | ECSS - Current v0.9 | 5.3r | Requirement | ECSS-M-ST-10_0010063 | 1 | Created | The supplier shall maintain the approved OBS, keep it up-to-date, and issue it to the lower tier suppliers and the customer.
ECSS-M-ST-10C Rev. 1 | ECSS - Current v0.9 | 5.4a | Requirement | ECSS-M-ST-10_0010064 | 1 | Created | The customer shall organize the project into sequential phases which include all project specific reviews and decision milestones. | NOTE Phases and reviews are defined in clause 4.4.3.
ECSS-M-ST-10C Rev. 1 | ECSS - Current v0.9 | 5.4b | Requirement | ECSS-M-ST-10_0010065 | 1 | Created | The customer shall prepare project review procedures for all project reviews.
ECSS-M-ST-10C Rev. 1 | ECSS - Current v0.9 | 5.4c | Requirement | ECSS-M-ST-10_0010066 | 1 | Created | The customer shall ensure that the project reviews of his supplier(s) are in line with the top down / bottom up sequence of the overall project review planning.
ECSS-M-ST-10C Rev. 1 | ECSS - Current v0.9 | 5.4d | Requirement | ECSS-M-ST-10_0010067 | 1 | Created | The customer shall take the decision to move from one phase to the next on the basis of the outcome of the associated "end of phase" review. | NOTE 1 Information concerning the expected delivery of ECSS management branch documents per review is provided in Annex F NOTE 2 Information concerning additional documents which are defined as outputs of the management standards requirements and which are not part of review data packages is provided in Annex G
ECSS-M-ST-10C Rev. 1 | ECSS - Current v0.9 | A.2.1<1>a | Requirement | ECSS-M-ST-10_0010068 | 1 | Created | The PMP shall contain a description of the purpose, objective and the reason prompting its preparation (e.g. program or project reference and phase).
ECSS-M-ST-10C Rev. 1 | ECSS - Current v0.9 | A.2.1<2>a | Requirement | ECSS-M-ST-10_0010069 | 1 | Created | The PMP shall list the applicable and reference documents used in support of the generation of the document.
ECSS-M-ST-10C Rev. 1 | ECSS - Current v0.9 | A.2.1<3>a | Requirement | ECSS-M-ST-10_0010070 | 1 | Created | The PMP shall briefly describe the objective and constraints of the project in conformance with the project requirements documents.
ECSS-M-ST-10C Rev. 1 | ECSS - Current v0.9 | A.2.1<4>a | Requirement | ECSS-M-ST-10_0010071 | 1 | Created | The PMP shall describe the project organization approach in conformance with the requirements as defined in clause 5.2.
ECSS-M-ST-10C Rev. 1 | ECSS - Current v0.9 | A.2.1<5>a | Requirement | ECSS-M-ST-10_0010072 | 1 | Created | The PMP shall describe the project breakdown structures approach in conformance with the project breakdown structure requirements as defined in clause 5.3 and identify the title of individual documents called up by these requirements.
ECSS-M-ST-10C Rev. 1 | ECSS - Current v0.9 | A.2.1<6>a | Requirement | ECSS-M-ST-10_0010073 | 1 | Created | The PMP shall describe the configuration, information and documentation management approach, as defined in ECSS-M-ST-40, Annex A.
ECSS-M-ST-10C Rev. 1 | ECSS - Current v0.9 | A.2.1<6>b | Permission | ECSS-M-ST-10_0010100 | 1 | Created | If the configuration, information and documentation management approach is contained in a rolled-out configuration management plan, the PMP may include only a brief description together with a reference to the configuration, information and documentation management plan.
ECSS-M-ST-10C Rev. 1 | ECSS - Current v0.9 | A.2.1<7>a | Requirement | ECSS-M-ST-10_0010075 | 1 | Created | The PMP shall describe the cost and schedule management approach, as defined in ECSS-M-ST-60.
ECSS-M-ST-10C Rev. 1 | ECSS - Current v0.9 | A.2.1<7>b | Permission | ECSS-M-ST-10_0010101 | 1 | Created | If the cost and schedule management approach is described in a rolled-out cost and schedule management plan, the PMP may include only a brief description together with a reference to the cost and schedule management plan.
ECSS-M-ST-10C Rev. 1 | ECSS - Current v0.9 | A.2.1<8>a | Requirement | ECSS-M-ST-10_0010077 | 1 | Created | The PMP shall describe the integrated logistic support approach, as defined in ECSS-M-ST-70.
ECSS-M-ST-10C Rev. 1 | ECSS - Current v0.9 | A.2.1<9>a | Requirement | ECSS-M-ST-10_0010078 | 1 | Created | The PMP shall briefly describe the risk management approach which is described in more detail in a rolled-out risk management policy and plan, as defined in ECSS-M-ST-80, Annexes A and B.
ECSS-M-ST-10C Rev. 1 | ECSS - Current v0.9 | A.2.1<10>a | Requirement | ECSS-M-ST-10_0010079 | 1 | Created | The PMP shall describe the product assurance management approach, including the proposed breakdown into PA disciplines and the interfaces between these disciplines, as defined in ECSS-Q-ST-10, Annex A.
ECSS-M-ST-10C Rev. 1 | ECSS - Current v0.9 | A.2.1<10>b | Permission | ECSS-M-ST-10_0010102 | 1 | Created | If the product assurance management approach is described in a rolled-out PA plan, the PMP may include only a brief description together with a reference to the product assurance plan.
ECSS-M-ST-10C Rev. 1 | ECSS - Current v0.9 | A.2.1<11>a | Requirement | ECSS-M-ST-10_0010081 | 1 | Created | The PMP shall describe the engineering management approach, including the proposed breakdown into engineering disciplines and the interfaces between these disciplines, as defined in ECSS-E-ST-10, Annex D.
ECSS-M-ST-10C Rev. 1 | ECSS - Current v0.9 | A.2.1<11>b | Permission | ECSS-M-ST-10_0010103 | 1 | Created | If the engineering management approach is described in a rolled-out system engineering plan, the PMP may include only a brief description together with a reference to the system engineering plan.
ECSS-M-ST-10C Rev. 1 | ECSS - Current v0.9 | B.2.1<1>a | Requirement | ECSS-M-ST-10_0010083 | 1 | Created | The product tree shall contain a description of the purpose, objective and the reason prompting its preparation (e.g. program or project reference and phase).
ECSS-M-ST-10C Rev. 1 | ECSS - Current v0.9 | B.2.1<2>a | Requirement | ECSS-M-ST-10_0010084 | 1 | Created | The product tree shall list the applicable and reference documents used in support of the generation of the document.
ECSS-M-ST-10C Rev. 1 | ECSS - Current v0.9 | B.2.1<3>a | Requirement | ECSS-M-ST-10_0010085 | 1 | Created | The product tree shall provide the breakdown of lower level products constituting the deliverable product.
ECSS-M-ST-10C Rev. 1 | ECSS - Current v0.9 | B.2.1<3>b | Requirement | ECSS-M-ST-10_0010086 | 1 | Created | For each item identified in the product tree, the following information shall be provided: 1. identification code; 2. item name; 3. item supplier; 4. applicable specification.
ECSS-M-ST-10C Rev. 1 | ECSS - Current v0.9 | B.2.1<3>c | Requirement | ECSS-M-ST-10_0010087 | 1 | Created | The product tree shall be presented either as a graphical diagram or an indentured structure where the product (i.e. at the top level of the tree) is decomposed into lower level products.
ECSS-M-ST-10C Rev. 1 | ECSS - Current v0.9 | B.2.1<3>d | Requirement | ECSS-M-ST-10_0010088 | 1 | Created | Each product item selected as configuration item shall be identified in the product tree.
ECSS-M-ST-10C Rev. 1 | ECSS - Current v0.9 | B.2.1<3>e | Requirement | ECSS-M-ST-10_0010089 | 1 | Created | When recurrent products from previous space projects are used, they shall be identified in the tree structure.
ECSS-M-ST-10C Rev. 1 | ECSS - Current v0.9 | C.2.1<1>a | Requirement | ECSS-M-ST-10_0010090 | 1 | Created | The WBS shall contain a description of the purpose, objective and the reason prompting its preparation (e.g. program or project reference and phase).
ECSS-M-ST-10C Rev. 1 | ECSS - Current v0.9 | C.2.1<2>a | Requirement | ECSS-M-ST-10_0010091 | 1 | Created | The WBS shall list the applicable and reference documents used in support of the generation of the document.
ECSS-M-ST-10C Rev. 1 | ECSS - Current v0.9 | C.2.1<3>a | Requirement | ECSS-M-ST-10_0010092 | 1 | Created | The WBS shall provide a logical and exhaustive breakdown of the product tree elements, that includes the customer’s defined support functions (e.g. project management, engineering, product assurance support) necessary to produce the end item deliverables (development and flight models) and the necessary services as appropriate for the project.
ECSS-M-ST-10C Rev. 1 | ECSS - Current v0.9 | C.2.1<3>b | Requirement | ECSS-M-ST-10_0010093 | 1 | Created | A coding scheme for WBS elements that represents the hierarchical structure when viewed in text format shall be used. | NOTE 1 A common coding system facilitates communications among all project actors. NOTE 2 E.g.: to each WBS element is assigned a code used for its identification throughout the life of the project. It can be a simple decimal or alphanumeric coding system that logically indicates the level of an element and related lower-level subordinate elements.
ECSS-M-ST-10C Rev. 1 | ECSS - Current v0.9 | C.2.1<3>c | Requirement | ECSS-M-ST-10_0010094 | 1 | Created | The WBS shall identify all control work-packages.
ECSS-M-ST-10C Rev. 1 | ECSS - Current v0.9 | C.2.1<3>d | Permission | ECSS-M-ST-10_0010104 | 1 | Created | The control work-packages may be further broken down by the supplier in several more detailed work-packages.
ECSS-M-ST-10C Rev. 1 | ECSS - Current v0.9 | C.2.1<3>e | Requirement | ECSS-M-ST-10_0010095 | 1 | Created | All defined work-packages together shall cover the total work scope.
ECSS-M-ST-10C Rev. 1 | ECSS - Current v0.9 | C.2.1<3>f | Requirement | ECSS-M-ST-10_0010096 | 1 | Created | The WBS shall be presented either as a graphical diagram or an indentured structure.
ECSS-M-ST-10C Rev. 1 | ECSS - Current v0.9 | D.2.1a | Requirement | ECSS-M-ST-10_0010097 | 1 | Created | The WP description shall contain the following elements: 1. project name and project phase; 2. WP title; 3. unique identification of each WP and issue number 4. supplier or entity in charge of the WP performance; 5. WP manager’s name and organization; 6. supplier’s country; 7. product to which the tasks of the WP are allocated (link to the product tree); 8. description of the objectives of the WP; 9. description of the tasks; 10. list of the inputs necessary to achieve the tasks; 11. interfaces or links with other tasks or WP’s; 12. list of constraints, requirements, standards, and regulations; 13. list of the expected outputs; 14. list of deliverables; 15. location of delivery; 16. start event identification including date; 17. end event identification including date; 18. excluded tasks.
ECSS-M-ST-10C Rev. 1 | ECSS - Current v0.9 | E.2.1a | Requirement | ECSS-M-ST-10_0010098 | 1 | Created | The progress report shall contain the following information: 1. The project manager’s assessment of the current situation in relation to the forecasts and risks, at a level of detail agreed between the relevant actors. 2. The status of the progress of work being performed by the supplier. 3. Status and trends of agreed key performance and engineering data parameters. 4. Adverse trends in technical and programmatic performance and proposals for remedial actions. 5. Planning for implementation of remedial actions. 6. A consolidated report derived from the lower tier suppliers status reports. 7. Progress on all actions since the previous report.
ECSS-M-ST-40C Rev. 1 | ECSS - Current v0.9 | 5.2.1.1a | Requirement | ECSS-M-ST-40_0320001 | 1 | Created | Each supplier shall provide for customer’s approval a configuration management plan in conformance with Annex A, configuration management plan DRD.
ECSS-M-ST-40C Rev. 1 | ECSS - Current v0.9 | 5.2.1.1b | Requirement | ECSS-M-ST-40_0320002 | 1 | Created | Internal procedures called up in the configuration management plan shall be made available for customer review upon request.
ECSS-M-ST-40C Rev. 1 | ECSS - Current v0.9 | 5.2.1.2a | Requirement | ECSS-M-ST-40_0320003 | 1 | Created | Information shall only be classified when imposed by national or international laws, or by programme / project requirements, or to protect company / organizational interests.
ECSS-M-ST-40C Rev. 1 | ECSS - Current v0.9 | 5.2.1.2b | Requirement | ECSS-M-ST-40_0320004 | 1 | Created | Information shall be protected against unauthorized access and according to the confidentiality classes.
ECSS-M-ST-40C Rev. 1 | ECSS - Current v0.9 | 5.2.1.2c | Requirement | ECSS-M-ST-40_0320005 | 1 | Created | The information access and confidentiality classes shall be agreed between customer and supplier.
ECSS-M-ST-40C Rev. 1 | ECSS - Current v0.9 | 5.2.1.2d | Requirement | ECSS-M-ST-40_0320006 | 1 | Created | The list of authorized personnel having access to the information system shall be agreed between the customer and supplier.
ECSS-M-ST-40C Rev. 1 | ECSS - Current v0.9 | 5.2.1.3a | Requirement | ECSS-M-ST-40_0320007 | 1 | Created | Customer and suppliers shall indicate within the CM Plan the classification classes to be applied and the documentation set affected.
ECSS-M-ST-40C Rev. 1 | ECSS - Current v0.9 | 5.2.1.3b | Requirement | ECSS-M-ST-40_0320008 | 1 | Created | Classification classes shall be clearly indicated on the documents.
ECSS-M-ST-40C Rev. 1 | ECSS - Current v0.9 | 5.2.1.3c | Requirement | ECSS-M-ST-40_0320009 | 1 | Created | Classified information shall be accessible only to persons having the right authorizations and privileges.
ECSS-M-ST-40C Rev. 1 | ECSS - Current v0.9 | 5.2.1.3d | Requirement | ECSS-M-ST-40_0320010 | 1 | Created | Classified information shall be used only in a secure environment or location. NOTE For example: area limited in access.
ECSS-M-ST-40C Rev. 1 | ECSS - Current v0.9 | 5.2.1.3e | Requirement | ECSS-M-ST-40_0320011 | 1 | Created | The assigned classification shall be maintained only as long as the information requires protection.
ECSS-M-ST-40C Rev. 1 | ECSS - Current v0.9 | 5.2.1.3f | Requirement | ECSS-M-ST-40_0320012 | 1 | Created | The responsibility for classifying information shall rest solely with the originating organization.
ECSS-M-ST-40C Rev. 1 | ECSS - Current v0.9 | 5.2.1.3g | Requirement | ECSS-M-ST-40_0320013 | 1 | Created | Destruction of classified information and the method used for destruction shall be recorded.
ECSS-M-ST-40C Rev. 1 | ECSS - Current v0.9 | 5.2.1.3h | Requirement | ECSS-M-ST-40_0320014 | 1 | Created | Classified information shall be downgraded or declassified only with the prior written consent of the originating organization.
ECSS-M-ST-40C Rev. 1 | ECSS - Current v0.9 | 5.2.2a | Requirement | ECSS-M-ST-40_0320015 | 1 | Created | Configuration management processes shall interface with project management and planning, taking into account the contractual provision and schedule organization for the definition and phasing of CM activities.
ECSS-M-ST-40C Rev. 1 | ECSS - Current v0.9 | 5.2.2b | Requirement | ECSS-M-ST-40_0320016 | 1 | Created | Configuration management processes shall interface with engineering and product assurance for agreeing the technical information for which the CM process controls.
ECSS-M-ST-40C Rev. 1 | ECSS - Current v0.9 | 5.2.2c | Requirement | ECSS-M-ST-40_0320017 | 1 | Created | Configuration management processes shall interface with IDM for defining rules for documentation identification and processing, control and distribution.
ECSS-M-ST-40C Rev. 1 | ECSS - Current v0.9 | 5.2.2d | Requirement | ECSS-M-ST-40_0320018 | 1 | Created | Configuration management processes shall interface with IDM to support Engineering, Product Assurance (PA), manufacturing and production by providing the information/documentation in time and in adequate format for their activities.
ECSS-M-ST-40C Rev. 1 | ECSS - Current v0.9 | 5.2.2e | Requirement | ECSS-M-ST-40_0320019 | 1 | Created | Configuration management processes shall interface with logistic and maintenance processes to determine up to which level of product the CM process shall be applied.
ECSS-M-ST-40C Rev. 1 | ECSS - Current v0.9 | 5.3.1.1a | Requirement | ECSS-M-ST-40_0320020 | 1 | Created | A configuration item shall be defined in relation to the following criteria: 1. by its complete design documentation if it is developed for space application; 2. by its procurement specification, including the list of its performances and interface characteristics, if it is an off-the-shelf (OTS) product; 3. by reference to its governing standard, if it is a product defined by a standard.
ECSS-M-ST-40C Rev. 1 | ECSS - Current v0.9 | 5.3.1.2a | Requirement | ECSS-M-ST-40_0320021 | 1 | Created | Based on customer input, the supplier shall identify in the product tree, the configuration items and their applicable specifications, and agree these with its customer. NOTE 1 Detailed guideline for selecting configuration items is given in Annex K NOTE 2 For product tree see ECSS-M-ST-10.
ECSS-M-ST-40C Rev. 1 | ECSS - Current v0.9 | 5.3.1.2b | Requirement | ECSS-M-ST-40_0320022 | 1 | Created | The supplier shall prepare the list of configuration items it supplies and keep this under configuration control in conformance with Annex B, configuration item list DRD.
ECSS-M-ST-40C Rev. 1 | ECSS - Current v0.9 | 5.3.1.2c | Requirement | ECSS-M-ST-40_0320023 | 1 | Created | The configuration item list shall be provided at the PDR for customer approval.
ECSS-M-ST-40C Rev. 1 | ECSS - Current v0.9 | 5.3.1.3a | Requirement | ECSS-M-ST-40_0320024 | 1 | Created | The supplier shall agree with its customer which documentation shall constitute each configuration baseline. NOTE 1 For hardware products, configuration baselines include the following documents: · the functional specification; · the technical specification; · general specifications (e.g. environment, radiation, design rules, interfaces, and PMP); · procurement specification for OTS items; · standardization document; · engineering drawings (e.g. interface control drawings, parts and assembly drawings, and installation drawings) and associated lists; ·. the interface control document; · the configuration items data list; · the installation/user/operating/maintenance manual; · test specifications; · test procedures; · applicable engineering changes; · applicable deviations. NOTE 2 For software products, configuration baselines include the following documents: · software system technical specification, when applicable; · software requirements document (SRD); · software design document; · interface control document; · software configuration file (SCF) (including the source code listing); · software release document; · the installation/user/operating/maintenance manual; · the configuration description of the development tools (e.g. compilers, and linkers); · software validation testing specifications; · software test procedures; · maintenance procedures; · applicable engineering changes; · applicable deviations.
ECSS-M-ST-40C Rev. 1 | ECSS - Current v0.9 | 5.3.1.3b | Requirement | ECSS-M-ST-40_0320025 | 1 | Created | The baseline documentation shall reflect the actual configuration of the product, at any given point of the product life cycle.
ECSS-M-ST-40C Rev. 1 | ECSS - Current v0.9 | 5.3.1.4a | Requirement | ECSS-M-ST-40_0320026 | 1 | Created | Baselines shall be established at the conclusion of each technical review as the starting point for configuration control as defined below: 1. The starting point of configuration control for functional specification is at conclusion of the preliminary requirements review (PRR), establishing the mission objective baseline. 2. The starting point of configuration control for system technical specifications (TS) is at conclusion of the system requirements review (SRR), establishing the functional configuration baseline. 3. The starting point of configuration control for product technical specifications (TS) and ICDs is at conclusion of the preliminary design review (PDR), establishing the development configuration baseline. This represents freezing of performance and design requirements and control of developmental models. NOTE For example: EM, EQM, and mock-ups. 4. The starting point of configuration control of the product design for PFM/FM model manufacturing for qualification purposes is at the conclusion of the CDR, establishing the design baseline. 5. The starting point of configuration control of the qualified product design for serial production is at the conclusion of the PCV, or for prototype(s) at QR/AR, establishing the product configuration baseline. 6. The starting point of configuration control of the user manual is at conclusion of the qualification review (QR). 7. The starting point for issue and maintenance of the log book is at conclusion of the acceptance review (AR).
ECSS-M-ST-40C Rev. 1 | ECSS - Current v0.9 | 5.3.1.4b | Requirement | ECSS-M-ST-40_0320027 | 1 | Created | The supplier shall maintain the configuration baselines through out the programme or project life cycle.
ECSS-M-ST-40C Rev. 1 | ECSS - Current v0.9 | 5.3.1.5a | Requirement | ECSS-M-ST-40_0320028 | 1 | Created | Any product item shall be identified to guarantee its traceability throughout the programme or project life cycle.
ECSS-M-ST-40C Rev. 1 | ECSS - Current v0.9 | 5.3.1.5b | Requirement | ECSS-M-ST-40_0320029 | 1 | Created | For developed hardware CI, the following information shall be included: 1. CI-identifier 2. Part number 3. Serial or lot number 4. Model identifier NOTE For example: EM, STM, and FM (not for ground systems). 5. Manufacturer identifier 6. Product name or abbreviation.
ECSS-M-ST-40C Rev. 1 | ECSS - Current v0.9 | 5.3.1.5c | Requirement | ECSS-M-ST-40_0320030 | 1 | Created | For developed software CIs, the following shall be included in the header: 1. CI-identifier 2. Software identifier 3. Version and revision number 4. Release date 5. Manufacturer identifier 6. Product name or abbreviation.
ECSS-M-ST-40C Rev. 1 | ECSS - Current v0.9 | 5.3.1.5d | Requirement | ECSS-M-ST-40_0320031 | 1 | Created | For OTS and standard products, the following information shall be included as a minimum: 1. Part number 2. Serial or lot number 3. Manufacturer identifier 4. Product name or abbreviation.
ECSS-M-ST-40C Rev. 1 | ECSS - Current v0.9 | 5.3.1.5e | Requirement | ECSS-M-ST-40_0320032 | 1 | Created | All product items, not defined as configuration item, shall be marked or labelled including the following information: 1. part number; 2. serial or lot number, when applicable; 3. manufacturer identifier.
ECSS-M-ST-40C Rev. 1 | ECSS - Current v0.9 | 5.3.1.5f | Requirement | ECSS-M-ST-40_0320033 | 1 | Created | All product items subject to major nonconformances shall receive supplemental identification to provide a link to the departure authorization document.
ECSS-M-ST-40C Rev. 1 | ECSS - Current v0.9 | 5.3.1.5g | Requirement | ECSS-M-ST-40_0320034 | 1 | Created | For media containing software, the following information shall be included as a minimum: 1. CI-identifier 2. S/W identifier 3. Version and revision number 4. Date of generation 5. Manufacturer identifier 6. Product name or abbreviation 7. SCF reference including issue and date 8. Total number of delivered media per information set (1 of ...) 9. Copy or serial number of data set.
ECSS-M-ST-40C Rev. 1 | ECSS - Current v0.9 | 5.3.1.5h | Requirement | ECSS-M-ST-40_0320035 | 1 | Created | When the physical dimensions of the item restricts full identification marking, the following shall apply: 1. Select a minimum set of information which uniquely identifies the items 2. Identify on a permanent tag, if possible 3. If permanent tag is not possible, identify on a removable tag or on the packaging.
ECSS-M-ST-40C Rev. 1 | ECSS - Current v0.9 | 5.3.1.5i | Requirement | ECSS-M-ST-40_0320036 | 1 | Created | The identification marking methods applied shall be compatible with the product’s operational environment.
ECSS-M-ST-40C Rev. 1 | ECSS - Current v0.9 | 5.3.1.5j | Requirement | ECSS-M-ST-40_0320037 | 1 | Created | The identification marking methods applied shall be defined in the configuration definition document.
ECSS-M-ST-40C Rev. 1 | ECSS - Current v0.9 | 5.3.1.5k | Requirement | ECSS-M-ST-40_0320038 | 1 | Created | Identification marking of software products shall be established through the hardware product where the software is resident (i.e. the firmware), or the media in which the software is stored.
ECSS-M-ST-40C Rev. 1 | ECSS - Current v0.9 | 5.3.1.6a | Requirement | ECSS-M-ST-40_0320039 | 1 | Created | Digital files defining configuration characteristics shall be uniquely identified and linked to their related product configuration data.
ECSS-M-ST-40C Rev. 1 | ECSS - Current v0.9 | 5.3.1.6b | Requirement | ECSS-M-ST-40_0320040 | 1 | Created | The digital data files forming part of each configuration baseline shall be stored in a secure environment with controlled access.
ECSS-M-ST-40C Rev. 1 | ECSS - Current v0.9 | 5.3.1.6c | Requirement | ECSS-M-ST-40_0320041 | 1 | Created | Digital files composing the definition of configuration characteristics shall be maintainable throughout the life cycle of the programme or project.
ECSS-M-ST-40C Rev. 1 | ECSS - Current v0.9 | 5.3.1.6d | Requirement | ECSS-M-ST-40_0320042 | 1 | Created | Digital files defining the configuration characteristics shall be stored within the CM system by its native code and by a PC readable file directly generated from the native code. NOTE For example: PDF or TIFF.
ECSS-M-ST-40C Rev. 1 | ECSS - Current v0.9 | 5.3.1.6e | Requirement | ECSS-M-ST-40_0320043 | 1 | Created | The system shall be able to manage check-in/check-out, multiple versions.
ECSS-M-ST-40C Rev. 1 | ECSS - Current v0.9 | 5.3.1.6f | Requirement | ECSS-M-ST-40_0320044 | 1 | Created | The system shall be able to generate any current, baseline or past version of the file.
ECSS-M-ST-40C Rev. 1 | ECSS - Current v0.9 | 5.3.1.6g | Requirement | ECSS-M-ST-40_0320045 | 1 | Created | Distribution, delivery or publishing of the file shall be generated from the master file.
ECSS-M-ST-40C Rev. 1 | ECSS - Current v0.9 | 5.3.1.6h | Requirement | ECSS-M-ST-40_0320046 | 1 | Created | Paper forms of digital files shall be traceable to the master file.
ECSS-M-ST-40C Rev. 1 | ECSS - Current v0.9 | 5.3.1.6i | Requirement | ECSS-M-ST-40_0320047 | 1 | Created | The order of precedence between the master file and the printed documentation shall be established.
ECSS-M-ST-40C Rev. 1 | ECSS - Current v0.9 | 5.3.1.6j | Requirement | ECSS-M-ST-40_0320048 | 1 | Created | CAD data shall be traceable to the engineering drawing. NOTE For example: CAD files, 3D models, and digital mock-ups.
ECSS-M-ST-40C Rev. 1 | ECSS - Current v0.9 | 5.3.1.6k | Requirement | ECSS-M-ST-40_0320049 | 1 | Created | Digital data media shall be identified by the following: 1. CI identifier 2. File names 3. Version and issue 4. Date of generation 5. Generating entity 6. Total number of delivered media per information set (1 of ...).
ECSS-M-ST-40C Rev. 1 | ECSS - Current v0.9 | 5.3.1.6l | Requirement | ECSS-M-ST-40_0320050 | 1 | Created | The following information shall be provided together with digital data media: 1. Host system 2. Application software 3. Printer and style details 4. Special instruction for further processing of the data file.
ECSS-M-ST-40C Rev. 1 | ECSS - Current v0.9 | 5.3.2.1a | Requirement | ECSS-M-ST-40_0320051 | 1 | Created | A change procedure shall be established to describe the process for changing a configuration baseline.
ECSS-M-ST-40C Rev. 1 | ECSS - Current v0.9 | 5.3.2.1b | Requirement | ECSS-M-ST-40_0320052 | 1 | Created | Any change to a configuration item, in relation to an approved configuration baseline, shall be described, justified and classified by the requesting party, before submission for review and disposition.
ECSS-M-ST-40C Rev. 1 | ECSS - Current v0.9 | 5.3.2.1c | Requirement | ECSS-M-ST-40_0320053 | 1 | Created | Each actor shall establish a configuration control board to evaluate and approve any change to a configuration item relative to a configuration baseline.
ECSS-M-ST-40C Rev. 1 | ECSS - Current v0.9 | 5.3.2.1d | Requirement | ECSS-M-ST-40_0320054 | 1 | Created | Related changes of several products resulting from a common need for change shall be processed simultaneously.
ECSS-M-ST-40C Rev. 1 | ECSS - Current v0.9 | 5.3.2.1e | Requirement | ECSS-M-ST-40_0320055 | 1 | Created | Changes related to an element common to several products shall be presented to all the concerned actors for impact assessment.
ECSS-M-ST-40C Rev. 1 | ECSS - Current v0.9 | 5.3.2.2a | Requirement | ECSS-M-ST-40_0320056 | 1 | Created | A class 1 change, or a major departure, shall be approved by the customer before its implementation.
ECSS-M-ST-40C Rev. 1 | ECSS - Current v0.9 | 5.3.2.2b | Requirement | ECSS-M-ST-40_0320057 | 1 | Created | A class 2 change, or a minor departure, shall be implemented after supplier approval and provided to the customer for information.
ECSS-M-ST-40C Rev. 1 | ECSS - Current v0.9 | 5.3.2.2c | Permission | ECSS-M-ST-40_0320242 | 1 | Created | Customer may reclassify the class 2 proposed changes and minor departures.
ECSS-M-ST-40C Rev. 1 | ECSS - Current v0.9 | 5.3.2.2d | Requirement | ECSS-M-ST-40_0320059 | 1 | Created | Unplanned departures shall be classified and processed in conformance to ECSS-Q-ST-10-09.
ECSS-M-ST-40C Rev. 1 | ECSS - Current v0.9 | 5.3.2.2e | Requirement | ECSS-M-ST-40_0320060 | 1 | Created | Major planned departures shall be processed as for class 1 changes.
ECSS-M-ST-40C Rev. 1 | ECSS - Current v0.9 | 5.3.2.2f | Requirement | ECSS-M-ST-40_0320061 | 1 | Created | Minor planned departures shall be processed as for class 2 changes.
ECSS-M-ST-40C Rev. 1 | ECSS - Current v0.9 | 5.3.2.2g | Requirement | ECSS-M-ST-40_0320062 | 1 | Created | For planned departures from requirements or design, the supplier shall submit a request for deviation describing why the product concerned cannot meet requirements of the baselined configuration documentation.
ECSS-M-ST-40C Rev. 1 | ECSS - Current v0.9 | 5.3.2.2h | Requirement | ECSS-M-ST-40_0320063 | 1 | Created | The supplier shall ensure that changes or departures are approved at the level for which the effects of the change or the departure can have no repercussion on the commitments made to the customer.
ECSS-M-ST-40C Rev. 1 | ECSS - Current v0.9 | 5.3.2.2i | Requirement | ECSS-M-ST-40_0320064 | 1 | Created | The evaluation shall be transmitted to the customer for information.
ECSS-M-ST-40C Rev. 1 | ECSS - Current v0.9 | 5.3.2.3a | Requirement | ECSS-M-ST-40_0320065 | 1 | Created | All changes initiated by the customer shall use a change request in conformance with Annex G, change request DRD.
ECSS-M-ST-40C Rev. 1 | ECSS - Current v0.9 | 5.3.2.3b | Requirement | ECSS-M-ST-40_0320066 | 1 | Created | All changes initiated by the supplier shall use a change proposal in conformance with Annex H, change proposal DRD.
ECSS-M-ST-40C Rev. 1 | ECSS - Current v0.9 | 5.3.2.4a | Requirement | ECSS-M-ST-40_0320067 | 1 | Created | Both customer and supplier shall establish procedures for the analysis, review and disposition of proposed changes.
ECSS-M-ST-40C Rev. 1 | ECSS - Current v0.9 | 5.3.2.4b | Requirement | ECSS-M-ST-40_0320068 | 1 | Created | The change assessment shall cover all technical, programmatic and operational impacts on all affected products for which the actor is responsible.
ECSS-M-ST-40C Rev. 1 | ECSS - Current v0.9 | 5.3.2.4c | Requirement | ECSS-M-ST-40_0320069 | 1 | Created | Each project actor shall assess any request or proposal for a change to a configuration baseline, which is presented to him by his customer or supplier.
ECSS-M-ST-40C Rev. 1 | ECSS - Current v0.9 | 5.3.2.5a | Requirement | ECSS-M-ST-40_0320070 | 1 | Created | All changes shall be dispositioned by the configuration control board as either: 1. approved, defining the applicability of evolution and associated implementation modes, 2. rejected, with a supporting rational, or 3. deferred until additional information is provided.
ECSS-M-ST-40C Rev. 1 | ECSS - Current v0.9 | 5.3.2.6a | Requirement | ECSS-M-ST-40_0320071 | 1 | Created | The supplier shall request planned departures from requirements or design using a request for deviation in conformance with Annex I, request for deviation DRD.
ECSS-M-ST-40C Rev. 1 | ECSS - Current v0.9 | 5.3.2.6b | Requirement | ECSS-M-ST-40_0320072 | 1 | Created | The supplier shall request unplanned departures from requirements or design using a request for waiver in conformance with Annex J, request for waiver DRD.
ECSS-M-ST-40C Rev. 1 | ECSS - Current v0.9 | 5.3.2.6c | Requirement | ECSS-M-ST-40_0320073 | 1 | Created | The configuration control board shall process deviations and waivers from baselined requirements or design when customer requirements are affected.
ECSS-M-ST-40C Rev. 1 | ECSS - Current v0.9 | 5.3.2.6d | Requirement | ECSS-M-ST-40_0320074 | 1 | Created | Departures shall be limited to a number of items or a period of time.
ECSS-M-ST-40C Rev. 1 | ECSS - Current v0.9 | 5.3.2.6e | Requirement | ECSS-M-ST-40_0320075 | 1 | Created | Deviations related to an element common to several products shall be presented to all the concerned actors for impact assessment.
ECSS-M-ST-40C Rev. 1 | ECSS - Current v0.9 | 5.3.2.7a | Requirement | ECSS-M-ST-40_0320076 | 1 | Created | Configuration baselines shall be updated in conformance with the disposition of approved changes and deviations.
ECSS-M-ST-40C Rev. 1 | ECSS - Current v0.9 | 5.3.2.7b | Requirement | ECSS-M-ST-40_0320077 | 1 | Created | Configuration-controlled documents shall be revised to incorporate approved changes.
ECSS-M-ST-40C Rev. 1 | ECSS - Current v0.9 | 5.3.2.8a | Requirement | ECSS-M-ST-40_0320078 | 1 | Created | Each actor shall record the status of interface definition data.
ECSS-M-ST-40C Rev. 1 | ECSS - Current v0.9 | 5.3.2.8b | Requirement | ECSS-M-ST-40_0320079 | 1 | Created | Each actor shall ensure that all interface definition data is consistent with its product configuration.
ECSS-M-ST-40C Rev. 1 | ECSS - Current v0.9 | 5.3.2.8c | Requirement | ECSS-M-ST-40_0320080 | 1 | Created | The supplier shall identify and control the internal interfaces of its product and those interfaces for which he has received delegated authority.
ECSS-M-ST-40C Rev. 1 | ECSS - Current v0.9 | 5.3.2.8d | Requirement | ECSS-M-ST-40_0320081 | 1 | Created | Configuration management shall establish, concurrently with the system engineering, the overall organization and procedures to process and manage changes to interfaces.
ECSS-M-ST-40C Rev. 1 | ECSS - Current v0.9 | 5.3.2.8e | Requirement | ECSS-M-ST-40_0320082 | 1 | Created | Each actor shall clearly identify in configuration definition documentation the data subject to interface management.
ECSS-M-ST-40C Rev. 1 | ECSS - Current v0.9 | 5.3.3.1a | Requirement | ECSS-M-ST-40_0320083 | 1 | Created | All actors shall establish a configuration status accounting system to record, store and retrieve the following configuration data: 1. status of the configuration baselines; 2. design status of the configuration items; 3. as-built status of accepted products; 4. status of configuration documentation and configuration data sets; 5. status of approval of changes and deviations and their status of implementation, the status of waivers; 6. status of actions derived from technical reviews and configuration verification reviews.
ECSS-M-ST-40C Rev. 1 | ECSS - Current v0.9 | 5.3.3.1b | Requirement | ECSS-M-ST-40_0320084 | 1 | Created | Each supplier shall provide configuration status accounting reports in conformance with Annex F, configuration status accounting reports DRD.
ECSS-M-ST-40C Rev. 1 | ECSS - Current v0.9 | 5.3.3.2a | Requirement | ECSS-M-ST-40_0320085 | 1 | Created | The supplier shall provide a configuration item data list (CIDL), in conformance with Annex C, configuration item data list DRD, for each deliverable CI.
ECSS-M-ST-40C Rev. 1 | ECSS - Current v0.9 | 5.3.3.2b | Requirement | ECSS-M-ST-40_0320086 | 1 | Created | For each deliverable software CI, the supplier shall provide a software configuration file (SCF) in conformance with Annex E, software configuration file DRD.
ECSS-M-ST-40C Rev. 1 | ECSS - Current v0.9 | 5.3.3.2c | Requirement | ECSS-M-ST-40_0320087 | 1 | Created | A CIDL shall be available for the first design review to determine the initial configuration baseline.
ECSS-M-ST-40C Rev. 1 | ECSS - Current v0.9 | 5.3.3.2d | Requirement | ECSS-M-ST-40_0320088 | 1 | Created | The complete CIDL for an individual CI, model or deliverable item shall be available at project reviews.
ECSS-M-ST-40C Rev. 1 | ECSS - Current v0.9 | 5.3.3.2e | Requirement | ECSS-M-ST-40_0320089 | 1 | Created | Changes implemented after delivery of the product shall be incorporated in the CIDL.
ECSS-M-ST-40C Rev. 1 | ECSS - Current v0.9 | 5.3.3.2f | Requirement | ECSS-M-ST-40_0320090 | 1 | Created | The updated CIDL shall be provided for log-book updating.
ECSS-M-ST-40C Rev. 1 | ECSS - Current v0.9 | 5.3.3.3a | Requirement | ECSS-M-ST-40_0320091 | 1 | Created | For each deliverable serial number of CI, the supplier shall provide an as-built configuration data list in conformance with Annex D, as-built configuration list DRD.
ECSS-M-ST-40C Rev. 1 | ECSS - Current v0.9 | 5.3.3.3b | Requirement | ECSS-M-ST-40_0320092 | 1 | Created | The ABCL shall identify the “as manufactured” and “as tested” statuses applicable to parts composing a CI.
ECSS-M-ST-40C Rev. 1 | ECSS - Current v0.9 | 5.3.3.3c | Requirement | ECSS-M-ST-40_0320093 | 1 | Created | Using the CIDL as a reference, any difference between the ABCL and the CIDL shall be documented in the ABCL by reference to the applicable NCR(s) or RFW(s).
ECSS-M-ST-40C Rev. 1 | ECSS - Current v0.9 | 5.3.4.1a | Requirement | ECSS-M-ST-40_0320094 | 1 | Created | At SRR, the functional configuration definition shall be verified against mission objectives.
ECSS-M-ST-40C Rev. 1 | ECSS - Current v0.9 | 5.3.4.1b | Requirement | ECSS-M-ST-40_0320095 | 1 | Created | At PDR, the development configuration definition shall be verified against the applicable technical specifications.
ECSS-M-ST-40C Rev. 1 | ECSS - Current v0.9 | 5.3.4.1c | Requirement | ECSS-M-ST-40_0320096 | 1 | Created | At CDR, the design definition shall be verified against the relevant design documentation.
ECSS-M-ST-40C Rev. 1 | ECSS - Current v0.9 | 5.3.4.2a | Requirement | ECSS-M-ST-40_0320097 | 1 | Created | The supplier shall perform configuration verification by systematically comparing the “as-built” configuration of a CI with its “as designed” configuration.
ECSS-M-ST-40C Rev. 1 | ECSS - Current v0.9 | 5.3.4.2b | Requirement | ECSS-M-ST-40_0320098 | 1 | Created | Configuration in terms of functional and performance characteristics shall be verified at qualification review (QR) for prototype or proto-flight production, and FCV for serial production.
ECSS-M-ST-40C Rev. 1 | ECSS - Current v0.9 | 5.3.4.2c | Requirement | ECSS-M-ST-40_0320099 | 1 | Created | Configuration in terms of physical and nominal performance characteristics shall be verified at AR for prototype or proto-flight production and PCV for serial production.
ECSS-M-ST-40C Rev. 1 | ECSS - Current v0.9 | 5.3.5a | Requirement | ECSS-M-ST-40_0320100 | 1 | Created | Each project actor shall conduct internal audits to verify the application of configuration management requirements internal to his organization.
ECSS-M-ST-40C Rev. 1 | ECSS - Current v0.9 | 5.3.5b | Requirement | ECSS-M-ST-40_0320101 | 1 | Created | Each project actor shall conduct external audits to verify the application of configuration management requirements by its lower tier suppliers, in accordance with the requirements defined in ECSS-M-ST-10.
ECSS-M-ST-40C Rev. 1 | ECSS - Current v0.9 | 5.3.6a | Requirement | ECSS-M-ST-40_0320102 | 1 | Created | The following product configuration related activities shall be implemented during the operational phase: 1. Preparation of a CM plan in conformance with Annex A, configuration management plan DRD, to meet the objective of the operational phase. NOTE This requirement can be fulfilled by adapting the development phase CM plan or creating a dedicated CM plan. 2. Provisioning of, or access to development phase documents as established at product delivery. 3. Maintenance and control of ground models (i.e. engineering model and mock-ups) supporting the flight operations to be flight representative. 4. Inventory control of flight spare parts in terms of quantity and storage location. 5. Accomplishment of product enhancement in three different ways as follows: (a) for in-line production with no retrofit to delivered units, production changes are undertaken by normal change processing; (b) for in-line production with retrofitting of delivered units, retrofit changes are either carried out by the supplier on basis of contractor modification documentation; or (c) retrofit of delivered units (no more production) by the user, on basis of a modification kit with accompanying modification instructions. 6. Design change implementation on product according to the following cases: (a) normal change processing for in-line production with no retrofitting of delivered product; (b) documentation update for in-line production with retrofitting of delivered product performed by the supplier; or (c) modification kit with accompanying modification instructions for retrofitting by the user of the product.
ECSS-M-ST-40C Rev. 1 | ECSS - Current v0.9 | 5.3.7.1a | Requirement | ECSS-M-ST-40_0320103 | 1 | Created | Each actor shall ensure that the information management processes and information system are in accordance with the project needs.
ECSS-M-ST-40C Rev. 1 | ECSS - Current v0.9 | 5.3.7.1b | Requirement | ECSS-M-ST-40_0320104 | 1 | Created | The information system shall support the creation, collection, review, delivery, storage, retrieval and archiving of information/documentation and related data.
ECSS-M-ST-40C Rev. 1 | ECSS - Current v0.9 | 5.3.7.1c | Requirement | ECSS-M-ST-40_0320105 | 1 | Created | The relevant project information/documentation shall be accessible to all authorized project members.
ECSS-M-ST-40C Rev. 1 | ECSS - Current v0.9 | 5.3.7.1d | Requirement | ECSS-M-ST-40_0320106 | 1 | Created | The information system shall support the agreed reporting requirements. NOTE For example: generating of document status lists, schedule reports.
ECSS-M-ST-40C Rev. 1 | ECSS - Current v0.9 | 5.3.7.1e | Requirement | ECSS-M-ST-40_0320107 | 1 | Created | All information/documentation released for a programme or project shall be managed electronically.
ECSS-M-ST-40C Rev. 1 | ECSS - Current v0.9 | 5.3.7.1f | Requirement | ECSS-M-ST-40_0320108 | 1 | Created | In case of discrepancies between electronic and paper based information the electronically stored version shall take precedence. NOTE In case of conflict the national/European law takes precedence.
ECSS-M-ST-40C Rev. 1 | ECSS - Current v0.9 | 5.3.7.2.1a | Requirement | ECSS-M-ST-40_0320109 | 1 | Created | Responsibility for the information/documentation content shall lie with the organization closest to the data source.
ECSS-M-ST-40C Rev. 1 | ECSS - Current v0.9 | 5.3.7.2.1b | Requirement | ECSS-M-ST-40_0320110 | 1 | Created | Author(s) for creating the information/documentation shall be assigned responsibility by the relevant organization.
ECSS-M-ST-40C Rev. 1 | ECSS - Current v0.9 | 5.3.7.2.1c | Requirement | ECSS-M-ST-40_0320111 | 1 | Created | The information/documentation content shall be established in accordance with the DRD which describes the document.
ECSS-M-ST-40C Rev. 1 | ECSS - Current v0.9 | 5.3.7.2.1d | Requirement | ECSS-M-ST-40_0320112 | 1 | Created | Author(s) shall always identify the reason(s) for generating a new document issue.
ECSS-M-ST-40C Rev. 1 | ECSS - Current v0.9 | 5.3.7.2.1e | Requirement | ECSS-M-ST-40_0320113 | 1 | Created | Process for revising information/documents shall involve and apply the same authorities and approval process as for previous issues.
ECSS-M-ST-40C Rev. 1 | ECSS - Current v0.9 | 5.3.7.2.1f | Requirement | ECSS-M-ST-40_0320114 | 1 | Created | During the creation phase the information/documentation shall be considered preliminary and shall not be used for binding agreements.
ECSS-M-ST-40C Rev. 1 | ECSS - Current v0.9 | 5.3.7.2.2a | Requirement | ECSS-M-ST-40_0320115 | 1 | Created | All project-related information shall be maintained within the information system.
ECSS-M-ST-40C Rev. 1 | ECSS - Current v0.9 | 5.3.7.2.2b | Requirement | ECSS-M-ST-40_0320116 | 1 | Created | Data applicable to a programme or project shall be ordered in such a way that they can be extracted from the information system and ordered according to the predefined values.
ECSS-M-ST-40C Rev. 1 | ECSS - Current v0.9 | 5.3.7.2.2c | Requirement | ECSS-M-ST-40_0320117 | 1 | Created | Metadata shall be identified and entered into the information system, containing as a minimum the terms required in Annex L.
ECSS-M-ST-40C Rev. 1 | ECSS - Current v0.9 | 5.3.7.2.3a | Requirement | ECSS-M-ST-40_0320118 | 1 | Created | In the case of paper documents, their content shall be converted to electronic format and uploaded into the information system together with its metadata.
ECSS-M-ST-40C Rev. 1 | ECSS - Current v0.9 | 5.3.7.2.3b | Requirement | ECSS-M-ST-40_0320119 | 1 | Created | The process of converting electronic content from its native format to the delivery format shall maintain visual integrity.
ECSS-M-ST-40C Rev. 1 | ECSS - Current v0.9 | 5.3.7.2.4a | Requirement | ECSS-M-ST-40_0320120 | 1 | Created | Each document and each document issue shall be uniquely identified.
ECSS-M-ST-40C Rev. 1 | ECSS - Current v0.9 | 5.3.7.2.4b | Requirement | ECSS-M-ST-40_0320121 | 1 | Created | Configuration management requirements shall be taken into account for documents that are part of a configuration baseline.
ECSS-M-ST-40C Rev. 1 | ECSS - Current v0.9 | 5.3.7.2.4c | Requirement | ECSS-M-ST-40_0320122 | 1 | Created | Document identification shall not contain any elements that are liable to change from an issue to another. NOTE For example: Product Item, Configuration Item, level of approval, issue.
ECSS-M-ST-40C Rev. 1 | ECSS - Current v0.9 | 5.3.7.2.5a | Requirement | ECSS-M-ST-40_0320123 | 1 | Created | Changes to information/documentation shall be always justified.
ECSS-M-ST-40C Rev. 1 | ECSS - Current v0.9 | 5.3.7.2.5b | Requirement | ECSS-M-ST-40_0320124 | 1 | Created | Changes to information/documentation and their justification shall be traceable within the information /documentation.
ECSS-M-ST-40C Rev. 1 | ECSS - Current v0.9 | 5.3.7.2.5c | Requirement | ECSS-M-ST-40_0320125 | 1 | Created | The updating of any configuration controlled document shall be processed according to the configuration process.
ECSS-M-ST-40C Rev. 1 | ECSS - Current v0.9 | 5.3.7.2.5d | Requirement | ECSS-M-ST-40_0320126 | 1 | Created | Once released, the integrity of any information/documentation shall be guaranteed by the information system.
ECSS-M-ST-40C Rev. 1 | ECSS - Current v0.9 | 5.3.7.3.1a | Requirement | ECSS-M-ST-40_0320127 | 1 | Created | Each actor shall implement a review cycle for each information/documentation item he is required to release.
ECSS-M-ST-40C Rev. 1 | ECSS - Current v0.9 | 5.3.7.3.1b | Requirement | ECSS-M-ST-40_0320128 | 1 | Created | The review cycle for classified information/documentation shall be established according to the level of classification defined for the information/documentation itself.
ECSS-M-ST-40C Rev. 1 | ECSS - Current v0.9 | 5.3.7.3.1c | Requirement | ECSS-M-ST-40_0320129 | 1 | Created | The supplier shall implement a control process to ensure that all information requiring customer or lower tier supplier signatures are submitted on time to the customer or lower tier supplier.
ECSS-M-ST-40C Rev. 1 | ECSS - Current v0.9 | 5.3.7.3.1d | Requirement | ECSS-M-ST-40_0320130 | 1 | Created | The customer shall confirm his approval or non-approval with rationale to the relevant supplier in accordance with their business agreement.
ECSS-M-ST-40C Rev. 1 | ECSS - Current v0.9 | 5.3.7.3.1e | Requirement | ECSS-M-ST-40_0320131 | 1 | Created | The lower tier supplier shall confirm his approval or non-approval with rationale to the relevant customer within the contractually agreed timeframe.
ECSS-M-ST-40C Rev. 1 | ECSS - Current v0.9 | 5.3.7.3.1f | Requirement | ECSS-M-ST-40_0320132 | 1 | Created | Any discrepancy raised against a document shall be provided to the originating organization in writing.
ECSS-M-ST-40C Rev. 1 | ECSS - Current v0.9 | 5.3.7.3.1g | Requirement | ECSS-M-ST-40_0320133 | 1 | Created | Information/documents shall be delivered when the review cycle has been completed and all the required approvals are obtained.
ECSS-M-ST-40C Rev. 1 | ECSS - Current v0.9 | 5.3.7.3.2a | Requirement | ECSS-M-ST-40_0320134 | 1 | Created | Information/documentation shall be signed using digital signature.
ECSS-M-ST-40C Rev. 1 | ECSS - Current v0.9 | 5.3.7.3.2b | Requirement | ECSS-M-ST-40_0320135 | 1 | Created | The digital signature shall be in compliance with internationally recognized standards.
ECSS-M-ST-40C Rev. 1 | ECSS - Current v0.9 | 5.3.7.3.2c | Requirement | ECSS-M-ST-40_0320136 | 1 | Created | Self-signed certificates shall not be used.
ECSS-M-ST-40C Rev. 1 | ECSS - Current v0.9 | 5.3.7.3.2d | Requirement | ECSS-M-ST-40_0320137 | 1 | Created | The digital signature shall be implemented to sign information/documentation in any electronic format.
ECSS-M-ST-40C Rev. 1 | ECSS - Current v0.9 | 5.3.7.3.2e | Requirement | ECSS-M-ST-40_0320138 | 1 | Created | The digital signature shall support multiple signing.
ECSS-M-ST-40C Rev. 1 | ECSS - Current v0.9 | 5.3.7.3.2f | Requirement | ECSS-M-ST-40_0320139 | 1 | Created | Digitally signed information shall provide indication that the information has been digitally signed.
ECSS-M-ST-40C Rev. 1 | ECSS - Current v0.9 | 5.3.7.3.2g | Requirement | ECSS-M-ST-40_0320140 | 1 | Created | A digitally signed document shall provide on the cover page an indication stating that the document has been digitally signed. NOTE Information about digital signature is provided in Annex M (Digital signature).
ECSS-M-ST-40C Rev. 1 | ECSS - Current v0.9 | 5.3.7.3.3a | Requirement | ECSS-M-ST-40_0320141 | 1 | Created | Information/documentation approved by an informatics process shall clearly indicate approval in a visible manner: 1. on the cover page of the electronic document file (source file or .pdf-file); 2. as part of the information file header.
ECSS-M-ST-40C Rev. 1 | ECSS - Current v0.9 | 5.3.7.3.3b | Requirement | ECSS-M-ST-40_0320142 | 1 | Created | Actors involved in the approval loop shall be identified on approved Information/documentation.
ECSS-M-ST-40C Rev. 1 | ECSS - Current v0.9 | 5.3.7.3.3c | Requirement | ECSS-M-ST-40_0320143 | 1 | Created | The information system managing the process shall record the processing steps of approval.
ECSS-M-ST-40C Rev. 1 | ECSS - Current v0.9 | 5.3.7.3.3d | Requirement | ECSS-M-ST-40_0320144 | 1 | Created | A Log-File of the processing steps of approval shall be generated automatically by the information system.
ECSS-M-ST-40C Rev. 1 | ECSS - Current v0.9 | 5.3.7.3.3e | Requirement | ECSS-M-ST-40_0320145 | 1 | Created | The Log-File shall be stored together with the released information/documentation within the information system.
ECSS-M-ST-40C Rev. 1 | ECSS - Current v0.9 | 5.3.7.4a | Requirement | ECSS-M-ST-40_0320146 | 1 | Created | Information/documentation shall be delivered using TDP. NOTE For details see Annex L, Technical Data Package Description.
ECSS-M-ST-40C Rev. 1 | ECSS - Current v0.9 | 5.3.7.4b | Requirement | ECSS-M-ST-40_0320147 | 1 | Created | Customer and Supplier shall agree upon the optional meta-data to be exchanged. NOTE For details see Annex L, Technical Data Package Description.
ECSS-M-ST-40C Rev. 1 | ECSS - Current v0.9 | 5.3.7.4c | Requirement | ECSS-M-ST-40_0320148 | 1 | Created | Based on customer input, the supplier shall provide for customer approval the method, format and schedule for the delivery of the required information.
ECSS-M-ST-40C Rev. 1 | ECSS - Current v0.9 | 5.3.7.4d | Requirement | ECSS-M-ST-40_0320149 | 1 | Created | The following formats shall be used for delivery: NOTE Additional formats can be implemented and agreed with the customer
ECSS-M-ST-40C Rev. 1 | ECSS - Current v0.9 | 5.3.7.4e | Requirement | ECSS-M-ST-40_0320150 | 1 | Created | The delivery mechanism shall ensure that the information: 1. comes from a given, identified sender (guarantee of authenticity); 2. cannot be disclaimed by the sender (guarantee of non-repudiation); 3. cannot be read by third parties during transmission (guarantee of confidentiality); 4. cannot be modified by third parties during transmission (guarantee of data integrity). NOTE Electronic mail via SMTP and file transfer via FTP cannot be used with unencrypted files, because these delivery methods do not meet the above requirements.
ECSS-M-ST-40C Rev. 1 | ECSS - Current v0.9 | 5.3.7.4f | Requirement | ECSS-M-ST-40_0320151 | 1 | Created | Where a concurrent environment is available, accessibility to it shall be possible by using established privileges and rules for authorized programme/project members.
ECSS-M-ST-40C Rev. 1 | ECSS - Current v0.9 | 5.3.7.5a | Requirement | ECSS-M-ST-40_0320152 | 1 | Created | Each actor shall ensure that the information/documentation is available to the programme/project members throughout the entire programme/project life cycle.
ECSS-M-ST-40C Rev. 1 | ECSS - Current v0.9 | 5.3.7.5b | Requirement | ECSS-M-ST-40_0320153 | 1 | Created | Each actor shall store all released document issues in the information system.
ECSS-M-ST-40C Rev. 1 | ECSS - Current v0.9 | 5.3.7.5c | Requirement | ECSS-M-ST-40_0320154 | 1 | Created | Each actor shall store information/documentation in its native format for future update, together with metadata, throughout the programme/project life cycle.
ECSS-M-ST-40C Rev. 1 | ECSS - Current v0.9 | 5.3.7.5d | Requirement | ECSS-M-ST-40_0320155 | 1 | Created | Information/documentation shall be protected against environmental and accidental risks and against unauthorized access.
ECSS-M-ST-40C Rev. 1 | ECSS - Current v0.9 | 5.3.7.5e | Requirement | ECSS-M-ST-40_0320156 | 1 | Created | Access to classified information/documentation shall be restricted to authorized personnel.
ECSS-M-ST-40C Rev. 1 | ECSS - Current v0.9 | 5.3.7.6a | Requirement | ECSS-M-ST-40_0320157 | 1 | Created | The supplier shall define and implement an archiving solution to ensure that project information/documentation is: 1. preserved from damage or loss, 2. accessible and retrievable for use, and 3. access controlled to authorized personnel.
ECSS-M-ST-40C Rev. 1 | ECSS - Current v0.9 | 5.3.7.6b | Requirement | ECSS-M-ST-40_0320158 | 1 | Created | The supplier shall agree with the customer the duration of the archiving activities.
ECSS-M-ST-40C Rev. 1 | ECSS - Current v0.9 | A.2.1<1>a | Requirement | ECSS-M-ST-40_0320159 | 1 | Created | The configuration management plan shall contain a description of the purpose and objective prompting its preparation.
ECSS-M-ST-40C Rev. 1 | ECSS - Current v0.9 | A.2.1<2>a | Requirement | ECSS-M-ST-40_0320160 | 1 | Created | The configuration management plan shall list the applicable and reference documents in support of the generation of the document.
ECSS-M-ST-40C Rev. 1 | ECSS - Current v0.9 | A.2.1<3.1>a | Requirement | ECSS-M-ST-40_0320161 | 1 | Created | The configuration management plan shall describe the organizational context, both technical and managerial, within which the prescribed configuration management activities shall be implemented.
ECSS-M-ST-40C Rev. 1 | ECSS - Current v0.9 | A.2.1<3.1>b | Requirement | ECSS-M-ST-40_0320162 | 1 | Created | The configuration management plan shall also describe the interface with other CM organizations (customer and supplier) and the CM relationship to other internal organization elements.
ECSS-M-ST-40C Rev. 1 | ECSS - Current v0.9 | A.2.1<3.1>c | Requirement | ECSS-M-ST-40_0320163 | 1 | Created | The configuration management plan shall also describe the interface for the information management activities.
ECSS-M-ST-40C Rev. 1 | ECSS - Current v0.9 | A.2.1<3.2>a | Requirement | ECSS-M-ST-40_0320164 | 1 | Created | The configuration management plan shall describe the allocation of responsibilities and authorities for configuration management activities to organizations and individuals within the programme or project structure.
ECSS-M-ST-40C Rev. 1 | ECSS - Current v0.9 | A.2.1<3.3>a | Requirement | ECSS-M-ST-40_0320165 | 1 | Created | Any external constraints, or requirements, placed on the configuration management plan by other policies, directives, or procedures shall be identified in this section together with the consequences of applying these to the programme or project.
ECSS-M-ST-40C Rev. 1 | ECSS - Current v0.9 | A.2.1<3.4>a | Requirement | ECSS-M-ST-40_0320166 | 1 | Created | Customer and suppliers shall indicate within the configuration management plan the classification classes to be applied and the relevant documentation set.
ECSS-M-ST-40C Rev. 1 | ECSS - Current v0.9 | A.2.1<4.1>a | Requirement | ECSS-M-ST-40_0320167 | 1 | Created | The configuration management plan shall identify all functions and processes, both technical and managerial, required for managing the configuration of the programme or project.
ECSS-M-ST-40C Rev. 1 | ECSS - Current v0.9 | A.2.1<4.1>b | Requirement | ECSS-M-ST-40_0320168 | 1 | Created | The configuration management plan shall introduce the following, as a minimum: 1. configuration identification; 2. configuration control; 3. configuration status accounting; 4. configuration audits and reviews; 5. interface control; 6. supplier control.
ECSS-M-ST-40C Rev. 1 | ECSS - Current v0.9 | A.2.1<4.2>a | Requirement | ECSS-M-ST-40_0320169 | 1 | Created | The configuration management plan shall identify, name, and describe the documented physical and functional characteristics of the information to be maintained under configuration management control for the programme or project.
ECSS-M-ST-40C Rev. 1 | ECSS - Current v0.9 | A.2.1<4.2>b | Requirement | ECSS-M-ST-40_0320170 | 1 | Created | The configuration management plan shall describe the following, as a minimum: 1. product tree establishment (System decomposition); 2. identification of configuration items, i.e. the selection process of the items to be controlled and their definitions as they evolve or are selected; 3. naming of configuration items, i.e. the specification of the identification system for assigning unique identifiers to each item to be controlled; 4. configuration baselines establishment and maintenance; 5. interface identification; 6. configuration documentation and data release procedures.
ECSS-M-ST-40C Rev. 1 | ECSS - Current v0.9 | A.2.1<4.2>c | Requirement | ECSS-M-ST-40_0320171 | 1 | Created | In case of software configuration item and where a tool is used to build its baseline, the following shall be described: 1. procedure to enter a software configuration item into a baseline; 2. procedure to configure and establish a baseline; 3. software products and records to define a baseline; 4. procedure to approve a baseline; 5. authority to approve a baseline.
ECSS-M-ST-40C Rev. 1 | ECSS - Current v0.9 | A.2.1<4.2>d | Requirement | ECSS-M-ST-40_0320172 | 1 | Created | In case software libraries are established, the following shall be identified: 1. library types; 2. library locations; 3. media used for each library; 4. library population mechanism; 5. number of identical libraries and the mechanism for maintaining parallel contents; 6. library contents and status of each item included in; 7. conditions for entering a SCI, including the status of maturity compatible with the contents required for a particular software library type; 8. provision for protecting libraries from malicious and accidental harm and deterioration; 9. software recovery procedures; 10. conditions for retrieving any object of the library; 11. library access provisions and procedures.
ECSS-M-ST-40C Rev. 1 | ECSS - Current v0.9 | A.2.1<4.3>a | Requirement | ECSS-M-ST-40_0320173 | 1 | Created | The configuration management plan shall describe the configuration control process and data for implementing changes to the configuration items and identify the records to be used for tracking and documenting the sequence of steps for each change.
ECSS-M-ST-40C Rev. 1 | ECSS - Current v0.9 | A.2.1<4.3>b | Requirement | ECSS-M-ST-40_0320174 | 1 | Created | The configuration management plan shall describe the following, as a minimum: 1. configuration control board functions, responsibilities, authorities; 2. processing changes; 3. change requests; 4. change proposal; 5. change evaluation; 6. change approval; 7. change implementation; 8. processing planned configuration departures (deviations); 9. processing unplanned configuration departures (product nonconformances, waivers).
ECSS-M-ST-40C Rev. 1 | ECSS - Current v0.9 | A.2.1<4.4>a | Requirement | ECSS-M-ST-40_0320175 | 1 | Created | The configuration management plan shall describe the process and data for coordinating changes to the programme or project configuration management items with changes to interfaces.
ECSS-M-ST-40C Rev. 1 | ECSS - Current v0.9 | A.2.1<4.5>a | Requirement | ECSS-M-ST-40_0320176 | 1 | Created | For both subcontracted and acquired products (i.e. equipment, software or service), the configuration management plan shall define the process and data to flow down the CM requirements and the programme monitoring methods to control the supplier.
ECSS-M-ST-40C Rev. 1 | ECSS - Current v0.9 | A.2.1<4.5>b | Requirement | ECSS-M-ST-40_0320177 | 1 | Created | The configuration management plan shall define the process and data to incorporate the supplier developed items into programme or project configuration management and to coordinate changes to these items.
ECSS-M-ST-40C Rev. 1 | ECSS - Current v0.9 | A.2.1<4.5>c | Requirement | ECSS-M-ST-40_0320178 | 1 | Created | The configuration management plan shall also describe how the product is received, tested, and placed under configuration control.
ECSS-M-ST-40C Rev. 1 | ECSS - Current v0.9 | A.2.1<4.6>a | Requirement | ECSS-M-ST-40_0320179 | 1 | Created | The configuration management plan shall describe the process and data for reporting the status of configuration items.
ECSS-M-ST-40C Rev. 1 | ECSS - Current v0.9 | A.2.1<4.6>b | Requirement | ECSS-M-ST-40_0320180 | 1 | Created | The following minimum information shall be tracked and reported for each configuration management item: 1. status of the configuration baselines; 2. design status of the configuration item; 3. status of configuration documentation and configuration data sets; 4. status of approval of changes and deviations and their implementation status; 5. status of discrepancies and actions arising from technical reviews and configuration verification reviews.
ECSS-M-ST-40C Rev. 1 | ECSS - Current v0.9 | A.2.1<4.7>a | Requirement | ECSS-M-ST-40_0320181 | 1 | Created | The configuration management plan shall describe the process and data to verify the current configuration status from which the configuration baselines are established.
ECSS-M-ST-40C Rev. 1 | ECSS - Current v0.9 | A.2.1<4.7>b | Requirement | ECSS-M-ST-40_0320182 | 1 | Created | The configuration management plan shall provide the description of verification plans, procedures and schedules.
ECSS-M-ST-40C Rev. 1 | ECSS - Current v0.9 | A.2.1<4.7>c | Requirement | ECSS-M-ST-40_0320183 | 1 | Created | The configuration management plan shall identify how the recording, reporting and tracking of action items and incorporation of review recommendations are maintained.
ECSS-M-ST-40C Rev. 1 | ECSS - Current v0.9 | A.2.1<4.8>a | Requirement | ECSS-M-ST-40_0320184 | 1 | Created | The configuration management plan shall describe the process, data and schedule for configuration audits to ensure that the configuration management of the programme or project is performed.
ECSS-M-ST-40C Rev. 1 | ECSS - Current v0.9 | A.2.1<4.8>b | Requirement | ECSS-M-ST-40_0320185 | 1 | Created | As a minimum, the configuration management plan shall enable that 1. the CM process is properly defined, implemented and controlled, and 2. the configuration management items reflect the required physical and functional characteristics.
ECSS-M-ST-40C Rev. 1 | ECSS - Current v0.9 | A.2.1<4.9>a | Requirement | ECSS-M-ST-40_0320186 | 1 | Created | The configuration management plan shall describe the process and data to access and maintain text and CAD files, data and software repositories, and the implementation of any PDM system.
ECSS-M-ST-40C Rev. 1 | ECSS - Current v0.9 | A.2.1<5.1>a | Requirement | ECSS-M-ST-40_0320187 | 1 | Created | The configuration management plan shall describe the main information/documentation categories, such as management information, contractual documentation or engineering data, to be established and used throughout the programme/project life cycle.
ECSS-M-ST-40C Rev. 1 | ECSS - Current v0.9 | A.2.1<5.1>b | Requirement | ECSS-M-ST-40_0320188 | 1 | Created | The configuration management plan shall describe methods for information/document identification including versioning.
ECSS-M-ST-40C Rev. 1 | ECSS - Current v0.9 | A.2.1<5.1>c | Recommendation | ECSS-M-ST-40_0320243 | 1 | Created | The configuration management plan should list the codes for companies, information types, models, subsystems, etc. which are applied specifically in the identification method or are in general use during project execution.
ECSS-M-ST-40C Rev. 1 | ECSS - Current v0.9 | A.2.1<5.1>d | Requirement | ECSS-M-ST-40_0320190 | 1 | Created | The configuration management plan shall identify the metadata structures of the main information categories.
ECSS-M-ST-40C Rev. 1 | ECSS - Current v0.9 | A.2.1<5.2>a | Requirement | ECSS-M-ST-40_0320191 | 1 | Created | The configuration management plan shall define for the various information categories the data formats to be used for 1. content creation and update 2. distribution 3. archiving
ECSS-M-ST-40C Rev. 1 | ECSS - Current v0.9 | A.2.1<5.2>b | Requirement | ECSS-M-ST-40_0320192 | 1 | Created | The configuration management plan shall specify which format takes precedence in case a format conversion is applied.
ECSS-M-ST-40C Rev. 1 | ECSS - Current v0.9 | A.2.1<5.3>a | Requirement | ECSS-M-ST-40_0320193 | 1 | Created | The configuration management plan shall describe the actors involved in, as well as the method and processes for, creating, collecting, reviewing, approving, storing, delivering and archiving information items.
ECSS-M-ST-40C Rev. 1 | ECSS - Current v0.9 | A.2.1<5.3>b | Requirement | ECSS-M-ST-40_0320194 | 1 | Created | The configuration management plan shall describe the handling of legacy documentation and "off-the-shelf" documentation.
ECSS-M-ST-40C Rev. 1 | ECSS - Current v0.9 | A.2.1<5.3>c | Requirement | ECSS-M-ST-40_0320195 | 1 | Created | The configuration management plan shall define the information retention period.
ECSS-M-ST-40C Rev. 1 | ECSS - Current v0.9 | A.2.1<5.4>a | Requirement | ECSS-M-ST-40_0320196 | 1 | Created | The configuration management plan shall list the project information systems to be used for creating, reviewing, storing, delivering and archiving the main information categories. NOTE For example: ABC for schedule, and XYZ for engineering DB.
ECSS-M-ST-40C Rev. 1 | ECSS - Current v0.9 | A.2.1<5.5>a | Requirement | ECSS-M-ST-40_0320197 | 1 | Created | The configuration management plan shall describe the methods used to deliver TDPs.
ECSS-M-ST-40C Rev. 1 | ECSS - Current v0.9 | A.2.1<5.6>a | Requirement | ECSS-M-ST-40_0320198 | 1 | Created | The configuration management plan shall define the procedures, methods and rules applicable to digital signatures. This comprises information about the following aspects: 1. certificate type 2. management of signature key 3. time stamping 4. signing of PDF documents 5. multiple signatures per document
ECSS-M-ST-40C Rev. 1 | ECSS - Current v0.9 | A.2.1<5.7>a | Requirement | ECSS-M-ST-40_0320199 | 1 | Created | The configuration management plan shall describe the process and content for reporting the status of information items.
ECSS-M-ST-40C Rev. 1 | ECSS - Current v0.9 | A.2.1<5.7>b | Requirement | ECSS-M-ST-40_0320200 | 1 | Created | For documentation the following attributes shall be reported as a minimum: document identification, version, title, issue date, status, and document category.
ECSS-M-ST-40C Rev. 1 | ECSS - Current v0.9 | A.2.1<6.1>a | Requirement | ECSS-M-ST-40_0320201 | 1 | Created | The configuration management plan shall establish the sequence and coordination for all the configuration management activities and all the events affecting the CM plan’s implementation.
ECSS-M-ST-40C Rev. 1 | ECSS - Current v0.9 | A.2.1<6.2>a | Requirement | ECSS-M-ST-40_0320202 | 1 | Created | The configuration management plan shall identify the tools, techniques, equipment, personnel, and training necessary for the implementation of configuration management activities.
ECSS-M-ST-40C Rev. 1 | ECSS - Current v0.9 | A.2.2a | Permission | ECSS-M-ST-40_0320244 | 1 | Created | The response to this DRD may be combined with the response to the project management plan, as defined in ECSS-M-ST-10.
ECSS-M-ST-40C Rev. 1 | ECSS - Current v0.9 | B.2.1<1>a | Requirement | ECSS-M-ST-40_0320204 | 1 | Created | The introduction shall describe the purpose and objective of the configuration item list.
ECSS-M-ST-40C Rev. 1 | ECSS - Current v0.9 | B.2.1<2>a | Requirement | ECSS-M-ST-40_0320205 | 1 | Created | The configuration item list shall list the applicable and reference documents in support to the generation of the document.
ECSS-M-ST-40C Rev. 1 | ECSS - Current v0.9 | B.2.1<3>a | Requirement | ECSS-M-ST-40_0320206 | 1 | Created | The configuration item list shall contain for each configuration item (CI) the following information: 1. identification code (derived from the product item code); 2. models identification and quantity; 3. CI name; 4. CI category (developed, non-developed); 5. CI supplier; 6. applicable specification.
ECSS-M-ST-40C Rev. 1 | ECSS - Current v0.9 | C.2.1<1>a | Requirement | ECSS-M-ST-40_0320207 | 1 | Created | The introduction shall describe the purpose and objective of the configuration item data list.
ECSS-M-ST-40C Rev. 1 | ECSS - Current v0.9 | C.2.1<2>a | Requirement | ECSS-M-ST-40_0320208 | 1 | Created | The configuration item data list shall list the applicable and reference documents in support to the generation of the document.
ECSS-M-ST-40C Rev. 1 | ECSS - Current v0.9 | C.2.1<3>a | Requirement | ECSS-M-ST-40_0320209 | 1 | Created | The configuration item data list shall include the following: 1. Cover sheets and scope. 2. Customer controlled documentation, including (a) customer specifications and ICDs, and (b) support specifications. 3. Engineering or design documentation, including (a) verification plans demonstrating compatibility with specified requirements, (b) special instructions or procedures, NOTE For example, transportation, integration, and handling. (c) declared PMP lists, (d) lower level specifications, (e) lower level ICDs, (f) drawings and associated lists, (g) test specifications, (h) test procedures, and (i) users manual or handbook. 4. List of applicable changes not yet incorporated into the baselined documentation, and deviations (including status, directly related to the document (e.g. specification) to which the change belongs to). 5. CI number breakdown (a) indentured breakdown by part numbers starting from the part number associated with the CI down to the lowest level of composition; (b) quantity of each part number used on the next higher assembly; (c) issue status of the drawings and associated lists applicable to each part number.
ECSS-M-ST-40C Rev. 1 | ECSS - Current v0.9 | C.2.1<3>b | Requirement | ECSS-M-ST-40_0320210 | 1 | Created | Each entry in the CIDL shall relate to the applicable model(s) of the CI and be defined by its document number, title, issue and release date.
ECSS-M-ST-40C Rev. 1 | ECSS - Current v0.9 | D.2.1<1>a | Requirement | ECSS-M-ST-40_0320211 | 1 | Created | The introduction shall describe the purpose and objective of the as-built configuration list.
ECSS-M-ST-40C Rev. 1 | ECSS - Current v0.9 | D.2.1<2>a | Requirement | ECSS-M-ST-40_0320212 | 1 | Created | The as-built configuration list shall list the applicable and reference documents in support to the generation of the document.
ECSS-M-ST-40C Rev. 1 | ECSS - Current v0.9 | D.2.1<3>a | Requirement | ECSS-M-ST-40_0320213 | 1 | Created | The as-built configuration list shall list all discrepancies between the as-designed configuration documented in the configuration item data list and the as-built configuration documented by nonconformance reports or waivers.
ECSS-M-ST-40C Rev. 1 | ECSS - Current v0.9 | D.2.1<3>b | Requirement | ECSS-M-ST-40_0320214 | 1 | Created | The ABCL configuration item breakdown section, obtained from the equivalent configuration item data list section, shall be completed by adding the following information: 1. serial number identification; 2. lot or batch number identification; 3. reference(s) of applicable nonconformance report(s) or request for waiver(s).
ECSS-M-ST-40C Rev. 1 | ECSS - Current v0.9 | E.2.1<1>a | Requirement | ECSS-M-ST-40_0320215 | 1 | Created | The introduction shall describe the purpose and objective of the SCF.
ECSS-M-ST-40C Rev. 1 | ECSS - Current v0.9 | E.2.1<2>a | Requirement | ECSS-M-ST-40_0320216 | 1 | Created | The SCF shall list the applicable and reference documents to support the generation of the document.
ECSS-M-ST-40C Rev. 1 | ECSS - Current v0.9 | E.2.1<3>a | Requirement | ECSS-M-ST-40_0320217 | 1 | Created | The SCF shall include any additional terms, definition or abbreviated terms used.
ECSS-M-ST-40C Rev. 1 | ECSS - Current v0.9 | E.2.1<4>a | Requirement | ECSS-M-ST-40_0320218 | 1 | Created | The SCF shall contain a brief description of the software configuration item.
ECSS-M-ST-40C Rev. 1 | ECSS - Current v0.9 | E.2.1<4>b | Requirement | ECSS-M-ST-40_0320219 | 1 | Created | For the software configuration item, the following information shall be provided: 1. how to get information about the software configuration item; 2. composition of the software configuration item: code, documents; 3. means to develop, modify, install, run the software configuration item; 4. differences from the reference or previous version; 5. status of software problem reports, software change requests, and software waivers and deviations related to the software configuration item.
ECSS-M-ST-40C Rev. 1 | ECSS - Current v0.9 | E.2.1<5>a | Requirement | ECSS-M-ST-40_0320220 | 1 | Created | The SCF shall list all physical media and associated documentation released with the software configuration item. NOTE Example of physical media are listings, tapes, cards and disks.
ECSS-M-ST-40C Rev. 1 | ECSS - Current v0.9 | E.2.1<5>b | Requirement | ECSS-M-ST-40_0320221 | 1 | Created | The SCF shall define the instructions necessary to get information included in physical media. NOTE For example, to get files.
ECSS-M-ST-40C Rev. 1 | ECSS - Current v0.9 | E.2.1<6>a | Requirement | ECSS-M-ST-40_0320222 | 1 | Created | The SCF shall identify all the documents applicable to the delivered software configuration item version.
ECSS-M-ST-40C Rev. 1 | ECSS - Current v0.9 | E.2.1<7>a | Requirement | ECSS-M-ST-40_0320223 | 1 | Created | The SCF shall describe the content of the software configuration item.
ECSS-M-ST-40C Rev. 1 | ECSS - Current v0.9 | E.2.1<7>b | Requirement | ECSS-M-ST-40_0320224 | 1 | Created | The SCF shall list all files constituting the software configuration item: 1. source codes with name, version, description; 2. binary codes with name, version, description; 3. associated data files necessary to run the software; 4. media labelling references; 5. checksum values; 6. identification and protection method and tool description.
ECSS-M-ST-40C Rev. 1 | ECSS - Current v0.9 | E.2.1<8>a | Requirement | ECSS-M-ST-40_0320225 | 1 | Created | The SCF shall describe all items (i.e. hardware and software) that are not part of the software configuration item, and which are necessary to develop, modify, generate and run the software configuration item, including: 1. items related to software development; NOTE For example, compiler name and version, linker, and libraries. 2. build files and software generation process; 3. other software configuration items.
ECSS-M-ST-40C Rev. 1 | ECSS - Current v0.9 | E.2.1<9>a | Requirement | ECSS-M-ST-40_0320226 | 1 | Created | The SCF shall describe how to install the software configuration item version, its means and procedures necessary to install the product and to verify its installation.
ECSS-M-ST-40C Rev. 1 | ECSS - Current v0.9 | E.2.1<10>a | Requirement | ECSS-M-ST-40_0320227 | 1 | Created | This SCF shall contain the list of all changes incorporated into the software configuration item version, with a cross reference to the affected software configuration item document, if any.
ECSS-M-ST-40C Rev. 1 | ECSS - Current v0.9 | E.2.1<10>b | Requirement | ECSS-M-ST-40_0320228 | 1 | Created | Changes not incorporated yet but affecting the S/W CI shall also be listed and include. 1. software problem reports; 2. software change requests and proposals; 3. contractual change notices; 4. software waivers and deviations.
ECSS-M-ST-40C Rev. 1 | ECSS - Current v0.9 | E.2.1<11>a | Requirement | ECSS-M-ST-40_0320229 | 1 | Created | The SCF shall include any auxiliary information to describe the software configuration.
ECSS-M-ST-40C Rev. 1 | ECSS - Current v0.9 | E.2.1<12>a | Requirement | ECSS-M-ST-40_0320230 | 1 | Created | The SCF shall identify any possible problems or known errors with the software configuration item version and any steps being taken to resolve the problems or errors.
ECSS-M-ST-40C Rev. 1 | ECSS - Current v0.9 | F.2.1<1>a | Requirement | ECSS-M-ST-40_0320231 | 1 | Created | The introduction shall describe the purpose and objective of the configuration status accounting reports.
ECSS-M-ST-40C Rev. 1 | ECSS - Current v0.9 | F.2.1<2>a | Requirement | ECSS-M-ST-40_0320232 | 1 | Created | The configuration status accounting reports shall list the applicable and reference documents in support to the generation of the document
ECSS-M-ST-40C Rev. 1 | ECSS - Current v0.9 | F.2.1<3>a | Requirement | ECSS-M-ST-40_0320233 | 1 | Created | The configuration status accounting reports shall contain information on: 1. Documents index and status list (a) document identification; (b) issue and revision; (c) issue and revision date; (d) title; (e) remarks; (f) identification of obsolete documents. 2. Drawing index and status list (a) drawing identification; (b) issue and revision; (c) issue and revision date; (d) title; (e) remarks; (f) model applicability of the drawing. 3. Request for deviation index and status list (a) deviation document number; (b) issue and revision; (c) issue and revision date; (d) title; (e) document or requirement affected; (f) configuration item(s) affected; (g) status of approval. 4. Request for waiver index and status list (a) waiver document number; (b) issue and revision; (c) issue and revision date; (d) title; (e) document or requirement affected; (f) NCR originating the waiver; (g) serial number of configuration item(s) affected; (h) status of approval. 5. Change proposal (CP) index and status list (a) CP document number; (b) issue and revision; (c) issue and revision date; (d) title; (e) change request originating the change; (f) configuration item(s) affected; (g) status of approval. 6. Review item discrepancies (RID) index and status list (a) design review identification; (b) RID identification; (c) title of the discrepancy; (d) affected document number and issue; (e) affected paragraph; (f) RID status; (g) identification of action assigned; (h) RID closure date; (i) remarks.
ECSS-M-ST-40C Rev. 1 | ECSS - Current v0.9 | G.2.1a | Requirement | ECSS-M-ST-40_0320234 | 1 | Created | The change request shall contain the information in Table G-1.
ECSS-M-ST-40C Rev. 1 | ECSS - Current v0.9 | H.2.1a | Requirement | ECSS-M-ST-40_0320235 | 1 | Created | The change proposal shall contain the information in Table H-1.
ECSS-M-ST-40C Rev. 1 | ECSS - Current v0.9 | I.2.1a | Requirement | ECSS-M-ST-40_0320236 | 1 | Created | The request for deviation shall contain the information in Table I-1.
ECSS-M-ST-40C Rev. 1 | ECSS - Current v0.9 | J.2.1a | Requirement | ECSS-M-ST-40_0320237 | 1 | Created | The request for waiver shall contain the information in Table J-1.
ECSS-M-ST-60C | ECSS - Current v0.9 | 7.1.1a | Requirement | ECSS-M-ST-60_0300001 | 1 | Created | Based on the CBS defined by the customer in conformance with Annex A, Cost Breakdown Structure DRD, if the supplier extends the CBS to include additional cost categories they shall be agreed by the customer.
ECSS-M-ST-60C | ECSS - Current v0.9 | 7.1.1b | Requirement | ECSS-M-ST-60_0300002 | 1 | Created | Based on the CBS applicable to the project as defined by the customer, the supplier shall identify the indirect cost elements of his own cost structure.
ECSS-M-ST-60C | ECSS - Current v0.9 | 7.1.2a | Requirement | ECSS-M-ST-60_0300003 | 1 | Created | The supplier shall submit a Business Agreement Structure that covers all elements of the WBS, for customer's approval.
ECSS-M-ST-60C | ECSS - Current v0.9 | 7.1.2b | Requirement | ECSS-M-ST-60_0300004 | 1 | Created | The Business Agreement Structure shall be maintained up to date during the project life cycle.
ECSS-M-ST-60C | ECSS - Current v0.9 | 7.1.3a | Requirement | ECSS-M-ST-60_0300005 | 1 | Created | The supplier shall provide a CCS that covers all elements of the WBS, for customer's approval.
ECSS-M-ST-60C | ECSS - Current v0.9 | 7.1.3b | Permission | ECSS-M-ST-60_0300132 | 1 | Created | The CCS may be combined with the Business Agreement Structure in case the countries, in which the works are performed, are easily identified.
ECSS-M-ST-60C | ECSS - Current v0.9 | 7.1.3c | Requirement | ECSS-M-ST-60_0300007 | 1 | Created | The CCS shall be maintained up to date during the project’s life cycle.
ECSS-M-ST-60C | ECSS - Current v0.9 | 7.2a | Requirement | ECSS-M-ST-60_0300008 | 1 | Created | The supplier shall identify from the risk register, established in conformance with ECSS-M-ST-80, those risk elements of explicit relevance to Cost and Schedule management.
ECSS-M-ST-60C | ECSS - Current v0.9 | 7.2b | Requirement | ECSS-M-ST-60_0300009 | 1 | Created | The supplier shall take into account the lessons learned from similar projects when defining his overall needs.
ECSS-M-ST-60C | ECSS - Current v0.9 | 7.2c | Requirement | ECSS-M-ST-60_0300010 | 1 | Created | The supplier shall perform and document, upon completion of the project, a critical analysis of the decisions taken in the course of the project development.
ECSS-M-ST-60C | ECSS - Current v0.9 | 8.1a | Requirement | ECSS-M-ST-60_0300011 | 1 | Created | The supplier shall develop and maintain a schedule that takes into account the activities to be performed and the resources to be allocated.
ECSS-M-ST-60C | ECSS - Current v0.9 | 8.1b | Requirement | ECSS-M-ST-60_0300012 | 1 | Created | The critical path shall be identified when defining the project schedule.
ECSS-M-ST-60C | ECSS - Current v0.9 | 8.1c | Recommendation | ECSS-M-ST-60_0300133 | 1 | Created | For network analysis purposes, the supplier should use the Precedence Diagram Method (PDM) that represents the activities and connects them with links to show dependencies. NOTE Common and commercial available schedule software tools support this PDM method.
ECSS-M-ST-60C | ECSS - Current v0.9 | 8.1d | Requirement | ECSS-M-ST-60_0300014 | 1 | Created | Customer and supplier shall agree upon a project calendar reflecting working hours, working days and holidays to be taken into account during scheduling.
ECSS-M-ST-60C | ECSS - Current v0.9 | 8.2a | Requirement | ECSS-M-ST-60_0300015 | 1 | Created | The supplier shall define and submit for customer’s approval a baseline schedule in conformance with Annex B, Schedule DRD.
ECSS-M-ST-60C | ECSS - Current v0.9 | 8.2b | Requirement | ECSS-M-ST-60_0300016 | 1 | Created | The supplier shall include in the baseline schedule the agreed contractual changes having an impact on the project schedule.
ECSS-M-ST-60C | ECSS - Current v0.9 | 8.2c | Requirement | ECSS-M-ST-60_0300017 | 1 | Created | The supplier shall define and maintain up to date a current working schedule in conformance with Annex B, Schedule DRD.
ECSS-M-ST-60C | ECSS - Current v0.9 | 8.2d | Requirement | ECSS-M-ST-60_0300018 | 1 | Created | The supplier shall submit the current working schedule to the customer for review and comment.
ECSS-M-ST-60C | ECSS - Current v0.9 | 8.2e | Requirement | ECSS-M-ST-60_0300019 | 1 | Created | The supplier shall perform continuous performance measurement of the project.
ECSS-M-ST-60C | ECSS - Current v0.9 | 8.2f | Requirement | ECSS-M-ST-60_0300020 | 1 | Created | The supplier shall notify the customer, independently from the nominal reporting cycle, within a short time notice agreed upon between the parties 1. any event that can significantly affect the achievement of the agreed schedule objectives, and 2. any situation resulting in a substantial schedule change.
ECSS-M-ST-60C | ECSS - Current v0.9 | 8.3a | Requirement | ECSS-M-ST-60_0300021 | 1 | Created | The supplier shall provide a schedule report in conformance with Annex C, Schedule Progress Report DRD.
ECSS-M-ST-60C | ECSS - Current v0.9 | 9.1.1a | Requirement | ECSS-M-ST-60_0300022 | 1 | Created | The rates and cost structure of the companies shall be approved by the relevant national authority or international organization.
ECSS-M-ST-60C | ECSS - Current v0.9 | 9.1.1b | Permission | ECSS-M-ST-60_0300134 | 1 | Created | The rates and cost structure may be audited by the relevant national authority or international organization.
ECSS-M-ST-60C | ECSS - Current v0.9 | 9.1.2a | Requirement | ECSS-M-ST-60_0300024 | 1 | Created | The cost information (e.g. estimates and reports) shall be expressed in the economic conditions specified by the customer.
ECSS-M-ST-60C | ECSS - Current v0.9 | 9.1.3a | Requirement | ECSS-M-ST-60_0300025 | 1 | Created | The supplier shall conform to the currency and exchange rates applicable to the project.
ECSS-M-ST-60C | ECSS - Current v0.9 | 9.1.4a | Requirement | ECSS-M-ST-60_0300026 | 1 | Created | Any submitted CCN shall be in conformance with Annex O, Contract Change Notice DRD.
ECSS-M-ST-60C | ECSS - Current v0.9 | 9.2.1a | Requirement | ECSS-M-ST-60_0300027 | 1 | Created | The supplier shall provide a project cost estimating plan in conformance with Annex F, Cost Estimating Plan DRD.
ECSS-M-ST-60C | ECSS - Current v0.9 | 9.2.1b | Requirement | ECSS-M-ST-60_0300028 | 1 | Created | Any supplier proprietary data in the cost estimating plan shall not be disclosed to any non-authorized party without the supplier's agreement.
ECSS-M-ST-60C | ECSS - Current v0.9 | 9.2.1c | Requirement | ECSS-M-ST-60_0300029 | 1 | Created | The supplier shall provide a project cost estimating report in conformance with Annex G, Cost estimate report DRD.
ECSS-M-ST-60C | ECSS - Current v0.9 | 9.2.1d | Requirement | ECSS-M-ST-60_0300030 | 1 | Created | The supplier shall maintain up to date the project cost estimating and its related reports, to be submitted at intervals agreed with the customer.
ECSS-M-ST-60C | ECSS - Current v0.9 | 9.2.1e | Requirement | ECSS-M-ST-60_0300031 | 1 | Created | Any supplier proprietary data in the cost estimating report shall not be disclosed to any non-authorized party without the supplier's agreement.
ECSS-M-ST-60C | ECSS - Current v0.9 | 9.2.2a | Requirement | ECSS-M-ST-60_0300032 | 1 | Created | The supplier shall provide the company Price Breakdown Forms for the project in conformance with Annex D, Company Price Breakdown Forms DRD.
ECSS-M-ST-60C | ECSS - Current v0.9 | 9.2.3a | Requirement | ECSS-M-ST-60_0300033 | 1 | Created | The supplier shall develop a DCP, as described in clause 6.3.2 and based upon the Product Tree, WBS and CBS and the Company Price Breakdown Forms.
ECSS-M-ST-60C | ECSS - Current v0.9 | 9.2.3b | Requirement | ECSS-M-ST-60_0300034 | 1 | Created | The DCP shall be time-phased as agreed with the customer.
ECSS-M-ST-60C | ECSS - Current v0.9 | 9.2.4a | Requirement | ECSS-M-ST-60_0300035 | 1 | Created | The supplier shall develop Milestone Payment Plan in conformance with Annex H, Milestone Payment Plan DRD.
ECSS-M-ST-60C | ECSS - Current v0.9 | 9.2.5a | Requirement | ECSS-M-ST-60_0300036 | 1 | Created | The supplier shall propose a Price Variation Mechanism to be applied during execution of the work.
ECSS-M-ST-60C | ECSS - Current v0.9 | 9.2.5b | Recommendation | ECSS-M-ST-60_0300135 | 1 | Created | The Price Variation Mechanism should include the following information, mutually agreed by the parties: 1. Amounts that are the basis of the price variation computation; 2. Indices, generally reflecting the evolution of raw material prices and of the remuneration of labour categories representative of the project activities; 3. A price escalation formula associating the two elements mentioned above, defining how the revised price (cost or fee, as applicable) is computed.
ECSS-M-ST-60C | ECSS - Current v0.9 | 9.2.5c | Recommendation | ECSS-M-ST-60_0300136 | 1 | Created | For Fixed Price contracts with duration of less than 2 years, a Firm Fixed Price should be agreed.
ECSS-M-ST-60C | ECSS - Current v0.9 | 9.2.6a | Requirement | ECSS-M-ST-60_0300039 | 1 | Created | The supplier shall propose a work distribution compliant with the geographical distribution specified by the customer, in conformance with Annex E, Geographical Distribution Report DRD.
ECSS-M-ST-60C | ECSS - Current v0.9 | 9.2.6b | Requirement | ECSS-M-ST-60_0300040 | 1 | Created | The supplier shall submit a summary of the proposed geographical distribution of work.
ECSS-M-ST-60C | ECSS - Current v0.9 | 9.3.1.1a | Requirement | ECSS-M-ST-60_0300041 | 1 | Created | The supplier shall provide the Original Baseline Cost Plan (OBCP) for himself and for all his suppliers in conformance with Annex K, OBCP and CBCP DRD for Cost Reimbursement, for customer approval.
ECSS-M-ST-60C | ECSS - Current v0.9 | 9.3.1.1b | Requirement | ECSS-M-ST-60_0300042 | 1 | Created | The OBCP shall be broken down according to the cost categories in the CBS.
ECSS-M-ST-60C | ECSS - Current v0.9 | 9.3.1.1c | Requirement | ECSS-M-ST-60_0300043 | 1 | Created | The OBCP shall be used as the reference for all Control Work Packages.
ECSS-M-ST-60C | ECSS - Current v0.9 | 9.3.1.2a | Requirement | ECSS-M-ST-60_0300044 | 1 | Created | The supplier shall provide the Original Baseline Cost Plan (OBCP) for himself and for all his lower tier suppliers in conformance with Annex L, OBCP and CBCP DRD for Fixed Price, for customer approval.
ECSS-M-ST-60C | ECSS - Current v0.9 | 9.3.2a | Requirement | ECSS-M-ST-60_0300045 | 1 | Created | The supplier shall update the Original Cost Baseline Plan (OBCP) to incorporate all agreed changes.
ECSS-M-ST-60C | ECSS - Current v0.9 | 9.3.3.1a | Requirement | ECSS-M-ST-60_0300046 | 1 | Created | The supplier shall submit an Estimate at Completion and an Estimate to Completion to the customer in conformance with Annex M, EAC and ETC for Cost Reimbursement DRD.
ECSS-M-ST-60C | ECSS - Current v0.9 | 9.3.3.1b | Requirement | ECSS-M-ST-60_0300047 | 1 | Created | The supplier shall submit the EAC and ETC based on agreed cut-off dates and economic conditions, showing commitments and payments, taking account of the schedule, physical progress of the work, including all agreed, submitted or known potential changes. NOTE Potential changes include identified change proposals (either an answer to a change request or a change proposal initiated by the supplier), which are pending complete supplier assessment.
ECSS-M-ST-60C | ECSS - Current v0.9 | 9.3.3.1c | Requirement | ECSS-M-ST-60_0300048 | 1 | Created | The ETC shall detail the estimated cost and manpower data for the work to be performed from the cut-off date until project completion including all agreed, submitted or known potential changes.
ECSS-M-ST-60C | ECSS - Current v0.9 | 9.3.3.1d | Requirement | ECSS-M-ST-60_0300049 | 1 | Created | EAC and ETC data shall be prepared for each agreed Control Work Package defined in the Work Breakdown Structure, time phased, and subdivided into the agreed cost categories of the Cost Breakdown Structure.
ECSS-M-ST-60C | ECSS - Current v0.9 | 9.3.3.1e | Requirement | ECSS-M-ST-60_0300050 | 1 | Created | The supplier shall ensure that the claimed actual expenditures (i.e. expenses and manpower) are reconcilable with those recorded in its internal accounting system.
ECSS-M-ST-60C | ECSS - Current v0.9 | 9.3.3.2a | Requirement | ECSS-M-ST-60_0300051 | 1 | Created | The supplier shall submit an Estimate at Completion to its customer on agreed cut-off dates and at agreed economic conditions in conformance with Annex N, EAC for Fixed Price DRD.
ECSS-M-ST-60C | ECSS - Current v0.9 | 9.3.4a | Requirement | ECSS-M-ST-60_0300052 | 1 | Created | The supplier shall provide the customer with the computation of price variation applying the agreed formula and indices and the relevant supporting documentation upon submission of escalation invoices.
ECSS-M-ST-60C | ECSS - Current v0.9 | 9.3.5a | Requirement | ECSS-M-ST-60_0300053 | 1 | Created | The supplier shall maintain up to date and submit to its customer a report on the actual geographical distribution of work of the project, in conformance with Annex E, Geographical Distribution Report DRD. NOTE Once the procurement process is finalized, only an approved CCN can formally affect the project geographical distribution.
ECSS-M-ST-60C | ECSS - Current v0.9 | 9.3.5b | Requirement | ECSS-M-ST-60_0300054 | 1 | Created | The supplier shall specify the impact of any planned project change on the current geographical distribution.
ECSS-M-ST-60C | ECSS - Current v0.9 | 9.3.6a | Requirement | ECSS-M-ST-60_0300055 | 1 | Created | Based on the Inventory Control requirements defined by the Customer, the supplier shall submit an Inventory Control Plan applicable to the project that describes the organization, methods, means and procedures to manage the project inventory, for customer’s approval.
ECSS-M-ST-60C | ECSS - Current v0.9 | 9.3.7a | Requirement | ECSS-M-ST-60_0300056 | 1 | Created | In the case of a cost reimbursement contract, the customer shall have the right to audit, either itself or through an authorized representative (relevant national authority or international organization), the claimed expenses against the internal company accounts, in conformance with ECSS-M-ST-10.
ECSS-M-ST-60C | ECSS - Current v0.9 | 9.3.8a | Requirement | ECSS-M-ST-60_0300057 | 1 | Created | The customer and the supplier shall agree on a way to certify and document the achievement of payment milestones.
ECSS-M-ST-60C | ECSS - Current v0.9 | 9.3.8b | Requirement | ECSS-M-ST-60_0300058 | 1 | Created | The supplier shall certify the achievement of each milestone.
ECSS-M-ST-60C | ECSS - Current v0.9 | 9.4.1a | Requirement | ECSS-M-ST-60_0300059 | 1 | Created | For cost reimbursement contracts, the supplier shall submit cost and manpower reports in conformance with Annex J, Cost and Manpower Report DRD.
ECSS-M-ST-60C | ECSS - Current v0.9 | 9.4.1b | Requirement | ECSS-M-ST-60_0300060 | 1 | Created | For cost reimbursement contracts, the incurred expenditures shall be reported per control work package applying the agreed Cost Breakdown Structure and audited rates.
ECSS-M-ST-60C | ECSS - Current v0.9 | 9.4.2a | Requirement | ECSS-M-ST-60_0300061 | 1 | Created | The supplier shall record, store, maintain, refurbish, keep up to date with respect to their location, value, operation ability and safety, all items of the project in an Inventory Record in conformance with Annex I, Inventory Record DRD.
ECSS-M-ST-60C | ECSS - Current v0.9 | 9.4.2b | Requirement | ECSS-M-ST-60_0300062 | 1 | Created | The supplier shall dispose of items under his custody according to the Customer’s requirements in conformance with the approved Inventory Control Plan.
ECSS-M-ST-60C | ECSS - Current v0.9 | 9.4.2c | Requirement | ECSS-M-ST-60_0300063 | 1 | Created | The customer shall have the possibility to perform audits and physical inspection of all project assets (see ECSS-M-ST-10).
ECSS-M-ST-60C | ECSS - Current v0.9 | A.2.1a | Requirement | ECSS-M-ST-60_0300064 | 1 | Created | The CBS depicted in Figure A-1 shall identify the areas: 1. which can be further broken down in additional cost categories, and 2. which can potentially include indirect cost categories. NOTE Margin and profit are not considered herein as cost categories, since it does not reflect an expense to be borne by the supplier for the execution of the project. However they are generally expense types borne by the customer for the benefit of his supplier.
ECSS-M-ST-60C | ECSS - Current v0.9 | A.2.1b | Requirement | ECSS-M-ST-60_0300065 | 1 | Created | The following main cost categories shall be used: 1. Direct manpower. This is the manpower effort, which can be accounted as direct manpower cost to the project, using the agreed hourly rates. The company’s cost structure is generally broken down in several manpower cost categories in accordance with its accounting principles and methods. The company’s manpower structure can include indirect cost categories. 2. Internal special facilities. Specialized technical means, which represent, for example, computer facilities and integration hall for which standard unit charging rates have been defined. The work unit used for each identified facility is also defined. The company’s structure can include indirect cost categories relating to internal special facilities. 3. Supplies and other direct costs. Either parts to be incorporated, with or without transformation, into the project work, or subcontracts or services relating to studies or manufacturing works. They are broken down as follows: (a) Materials, including raw material, mechanical parts, semi-finished products or electrical/electronic components, that are subject to transformation and assembly operations. (b) Parts, which are the smallest items used in a piece of equipment. They can be standard commercial parts or specific to space projects (e.g. high reliability EEE components). In general, parts are provided through a centralize parts procurement agent. (c) Major products, i.e. worked items (such as sets, devices and modules) performing a function that can be directly incorporated or used without transformation. Major products are usually designed by a specialized supplier for the benefit of one or several purchasers. (d) External services, that are services to be rendered by a third party such as, but not limited to, hire of facilities and expertise, computer services, manpower support. (e) Transport and insurance costs of the deliverable items or of a part thereof. The company’s structure can include indirect cost categories relating to Transport & Insurance. (f) Missions and travels, i.e. transport and accommodation costs for personnel who need to travel for the benefit of the project out of the production place. Mission and travel costs for personnel belonging to an indirect cost category are generally treated as indirect costs. (g) Miscellaneous, which are all other direct costs, not covered by the above categories, in so far as they enter into the project’ production costs (e.g. translation and document reproduction). 4. The subcontracts expenses between the customer and its suppliers, established with a view to undertaking work which is sufficiently important and specific to require the drawing up of particular technical specifications and hence the conclusion of a specific business agreement. It excludes those elements which fall under a definition contained under the cost category "Supplies and other direct costs". 5. Non-production expenses, which reflect the applicable overheads on subcontracts and general expenses (General & Administrative expenses, Research & Development expenses and other applicable general expenses) which are applicable to the project with rates in line with the approved company’ structure.
ECSS-M-ST-60C | ECSS - Current v0.9 | B.2.1a | Requirement | ECSS-M-ST-60_0300066 | 1 | Created | The schedule shall provide the following information, for both the baseline and current working schedules: 1. key milestones; 2. main and key inspection points (MIP / KIP); 3. identification of the activities; 4. flow of the activities (logical links between activities); 5. start / finish date of activities; 6. duration of activities; 7. identification of the critical path activities; 8. lower suppliers planned end dates.
ECSS-M-ST-60C | ECSS - Current v0.9 | B.2.1b | Requirement | ECSS-M-ST-60_0300067 | 1 | Created | When defining the schedule, the total float for each activity with respect to the agreed milestones shall be available.
ECSS-M-ST-60C | ECSS - Current v0.9 | B.2.2a | Recommendation | ECSS-M-ST-60_0300137 | 1 | Created | The schedule should be presented in the form of a Gantt-Chart.
ECSS-M-ST-60C | ECSS - Current v0.9 | C.2.1a | Requirement | ECSS-M-ST-60_0300069 | 1 | Created | The schedule progress report shall provide following information: 1. baseline schedule and associated key milestones; 2. current working schedule; 3. milestone trend analysis for the key milestones; 4. clarification and justification on deviations with respect to the baseline schedule; 5. proposal of remedy actions; 6. validity assessment of defined sequences, relationships and constrains of the planned activities; 7. status of deliverable items.
ECSS-M-ST-60C | ECSS - Current v0.9 | D.2.1<1>a | Requirement | ECSS-M-ST-60_0300070 | 1 | Created | The header or footer shall include: 1. Project title and business agreement/proposal reference 2. Company name 3. Issue date 4. Currency, economic conditions and contract type
ECSS-M-ST-60C | ECSS - Current v0.9 | D.2.1<2>a | Requirement | ECSS-M-ST-60_0300071 | 1 | Created | The company price breakdown form shall include the cost categories, as defined in the CBS, presented as follows: 1. Direct manpower (number of labour hours and corresponding hourly rate, for each labour category). 2. Internal special facilities (number of units and corresponding rate, for each facility). 3. Supplies and other direct costs, detailed according to the agreed CBS. 4. Subcontracts. 5. Non-production expenses. 6. Profit applicable to the project costs. 7. Total Price. NOTE Informative Annex P presents Forms ESA PSS A2, A8 and A10, as examples of forms that can be used to provide the information specified in the present DRD.
ECSS-M-ST-60C | ECSS - Current v0.9 | E.2.1a | Requirement | ECSS-M-ST-60_0300072 | 1 | Created | The geographical distribution forecast shall provide the following information: 1. Report cut-off date 2. Reference cut-off date economic conditions 3. For each country, the following information: (a) Company name; (b) Equipment/Activity description; (c) Contract type; (d) Price per activity of the supplier’s internal work share (or project turnover) at business agreement economic conditions; (e) Price per activity of the supplier’s internal work share (or project turnover) at the reference economic conditions agreed for geographical distribution reporting purpose; (f) Subtotal per country at the agreed reference economic conditions. 4. Total current baseline price at the agreed reference economic conditions
ECSS-M-ST-60C | ECSS - Current v0.9 | F.2.1<1>a | Requirement | ECSS-M-ST-60_0300073 | 1 | Created | The cost estimating plan shall contain the list of applicable and reference documents, used in support to the generation of the document.
ECSS-M-ST-60C | ECSS - Current v0.9 | F.2.1<2.1>a | Requirement | ECSS-M-ST-60_0300074 | 1 | Created | The cost estimating plan shall describe the organizational context, both technical and managerial, within which the prescribed cost estimate activities shall be implemented.
ECSS-M-ST-60C | ECSS - Current v0.9 | F.2.1<2.1>b | Requirement | ECSS-M-ST-60_0300075 | 1 | Created | The cost estimating plan shall also describe the interfaces with other internal or external structures if possible and not impacted by other industrial business agreement.
ECSS-M-ST-60C | ECSS - Current v0.9 | F.2.1<2.1>c | Requirement | ECSS-M-ST-60_0300076 | 1 | Created | The Core Team members or pre-selected suppliers shall adhere to the cost estimating plan requirements of the customer.
ECSS-M-ST-60C | ECSS - Current v0.9 | F.2.1<2.2>a | Requirement | ECSS-M-ST-60_0300077 | 1 | Created | The cost estimating plan shall describe the allocation of responsibilities and authorities for cost estimating activities to organizations and individuals within the programme or project structure.
ECSS-M-ST-60C | ECSS - Current v0.9 | F.2.1<3.1>a | Requirement | ECSS-M-ST-60_0300078 | 1 | Created | The cost estimating plan shall identify all functions and processes, both technical and managerial, required for performing cost estimate activities of the programme or project in a timely manner.
ECSS-M-ST-60C | ECSS - Current v0.9 | F.2.1<3.1>b | Requirement | ECSS-M-ST-60_0300079 | 1 | Created | The cost estimating plan shall introduce the following, as a minimum: 1. implementation and mandate of the Cost Estimating entity within the organization of the Supplier; 2. cost estimate preparatory activities; 3. selection of method and construction of cost model(s); 4. performance of cost estimate; 5. approval cycle and procedure; 6. reporting and current update of cost estimate.
ECSS-M-ST-60C | ECSS - Current v0.9 | F.2.1<3.2>a | Requirement | ECSS-M-ST-60_0300080 | 1 | Created | The cost estimating plan shall: 1. describe how the cost estimating entity is implemented within the supplier’s organization chart, NOTE For example: is the cost estimating function centralized or decentralized? 2. indicate the responsibilities and mode of intervention of the cost engineering entity NOTE For example: does the cost engineering entity only provide models to projects, which, then, perform estimates by themselves? Does the cost estimating entity provide a full costing or only part of the cost items?
ECSS-M-ST-60C | ECSS - Current v0.9 | F.2.1<3.3>a | Requirement | ECSS-M-ST-60_0300081 | 1 | Created | The cost estimating plan shall: 1. describe the process for acquiring, processing and maintaining reference data for developing models, 2. address how the input data is gathered, and 3. explain how clarification interviews of specialists are carried out
ECSS-M-ST-60C | ECSS - Current v0.9 | F.2.1<3.4>a | Requirement | ECSS-M-ST-60_0300082 | 1 | Created | The cost estimate plan shall explain: 1. How the methods are selected in relation with the class of estimate and in particular the expected level of accuracy. NOTE For example: are cost items estimated using several independent methods? 2. How the total cost is obtained, including those items derived by application of cost-to-cost relations to other items.
ECSS-M-ST-60C | ECSS - Current v0.9 | F.2.1<3.5>a | Requirement | ECSS-M-ST-60_0300083 | 1 | Created | The cost estimating plan shall: 1. explain how the cost estimating entity deals with the exhaustive identification and breakdown of the cost items and the treatment of the case of non defined cost items; 2. present how ranges of values are determined to account for uncertainty and sensitivity analysis to the main cost drivers, and 3. explain how cost risk estimate is performed.
ECSS-M-ST-60C | ECSS - Current v0.9 | F.2.1<3.6>a | Requirement | ECSS-M-ST-60_0300084 | 1 | Created | The cost estimating plan shall explain how the approbation of cost estimates is organized within the organization in order to guarantee the timely delivery of the cost estimates within the frame of the agreed contractual dates
ECSS-M-ST-60C | ECSS - Current v0.9 | F.2.1<3.7>a | Requirement | ECSS-M-ST-60_0300085 | 1 | Created | The cost estimating plan shall explain how the evolution of the hypothesis is tracked and fed into the cost models. NOTE For example: does the cost engineering entity has an internal information link allowing to respond rapidly to design options that would generate cost over a certain target?
ECSS-M-ST-60C | ECSS - Current v0.9 | F.2.1<4.1>a | Requirement | ECSS-M-ST-60_0300086 | 1 | Created | The cost estimating plan shall establish the sequence and coordination for all the cost estimate activities and all the events affecting the cost estimate plan’s implementation.
ECSS-M-ST-60C | ECSS - Current v0.9 | F.2.1<4.2>a | Requirement | ECSS-M-ST-60_0300087 | 1 | Created | The cost estimating plan shall identify the tools, techniques, equipment, personnel, and training necessary for the implementation of cost estimate activities.
ECSS-M-ST-60C | ECSS - Current v0.9 |  | Permission | ECSS-M-ST-60_0300138 | 1 | Created | The content of the cost estimating plan may be combined with the project management plan (see ECSS-M-ST-10).
ECSS-M-ST-60C | ECSS - Current v0.9 | G.2.1<1>a | Requirement | ECSS-M-ST-60_0300088 | 1 | Created | The cost estimate report shall introduce the following items: 1. the purpose and objective of the cost estimating report; 2. a brief description of what was done during the cost estimate exercise, and its outcome; 3. identification of organizations that contributed to the preparation of the document.
ECSS-M-ST-60C | ECSS - Current v0.9 | G.2.1<2>a | Requirement | ECSS-M-ST-60_0300089 | 1 | Created | The cost estimate report shall contain the list of applicable and reference documents, used in support to the generation of the document.
ECSS-M-ST-60C | ECSS - Current v0.9 | G.2.1<3>a | Requirement | ECSS-M-ST-60_0300090 | 1 | Created | The cost estimate report shall characterize the expected quality level and features of the estimate. This characterization may be done using references to codes and standards. NOTE For example: AACE International recommended best practice No 17R-97.
ECSS-M-ST-60C | ECSS - Current v0.9 | G.2.1<4>a | Requirement | ECSS-M-ST-60_0300091 | 1 | Created | The cost estimate report shall describe what the hypothesis were made to perform the cost estimating analysis, including: 1. Economic conditions 2. Currency 3. Inclusions and exclusions 4. Heritage/Technology Readiness Level 5. Design status 6. Engineering Difficulty 7. Hardware matrix 8. Spares philosophy 9. Identification of main cost drivers 10. Market situation (e.g. monopoly, and open competition) 11. Cost sharing
ECSS-M-ST-60C | ECSS - Current v0.9 | G.2.1<5>a | Requirement | ECSS-M-ST-60_0300092 | 1 | Created | The supplier shall indicate for each of the cost items which method has been used.
ECSS-M-ST-60C | ECSS - Current v0.9 | G.2.1<6>a | Requirement | ECSS-M-ST-60_0300093 | 1 | Created | The customer and the supplier shall mutually agree in advance on the template format and the level of details to be produced.
ECSS-M-ST-60C | ECSS - Current v0.9 | G.2.1<7>a | Requirement | ECSS-M-ST-60_0300094 | 1 | Created | The cost estimate report shall identify, rank and describe how the main cost drivers influence the global cost.
ECSS-M-ST-60C | ECSS - Current v0.9 | G.2.1<8>a | Requirement | ECSS-M-ST-60_0300095 | 1 | Created | The cost risk assessment shall be based on the risk register. If absent at the time of the assessment, a register shall be constituted at this stage and for this purpose.
ECSS-M-ST-60C | ECSS - Current v0.9 | G.2.1<8>b | Requirement | ECSS-M-ST-60_0300096 | 1 | Created | The cost estimate report shall identify the main cost risk items and the associated mitigations proposed.
ECSS-M-ST-60C | ECSS - Current v0.9 | G.2.1<8>c | Requirement | ECSS-M-ST-60_0300097 | 1 | Created | The supplier shall refer to its cost estimating plan (as defined in ECSS-M-ST-60, Annex F) and to ECSS-M-ST-80.
ECSS-M-ST-60C | ECSS - Current v0.9 | G.2.1<8>d | Requirement | ECSS-M-ST-60_0300098 | 1 | Created | The supplier shall provide cost figures associated with confidence level. Unless otherwise agreed with the customer, the supplier shall present ranges at agreed confidence level with the customer.
ECSS-M-ST-60C | ECSS - Current v0.9 | G.2.1<8>e | Requirement | ECSS-M-ST-60_0300099 | 1 | Created | In case of stochastic analysis, the supplier shall explain how the distribution profiles are chosen and parameters fixed for the different cost items.
ECSS-M-ST-60C | ECSS - Current v0.9 | G.2.1<9>a | Requirement | ECSS-M-ST-60_0300100 | 1 | Created | The cost estimate report shall 1. summarize the findings, 2. restate the accuracy and confidence level to be given to the analysis, and 3. make all necessary recommendations for the sake of the proper execution of the Project or Programme.
ECSS-M-ST-60C | ECSS - Current v0.9 | G.2.1<9>b | Requirement | ECSS-M-ST-60_0300101 | 1 | Created | Based on the cost sensitivity analysis and the identified risk drivers, the cost estimating report shall identify any recommendation that need to be taken into consideration at project or programme management level.
ECSS-M-ST-60C | ECSS - Current v0.9 | G.2.2a | Requirement | ECSS-M-ST-60_0300102 | 1 | Created | Sections <4> to <8> shall be repeated for each option or alternates.
ECSS-M-ST-60C | ECSS - Current v0.9 | G.2.2b | Requirement | ECSS-M-ST-60_0300103 | 1 | Created | Section <9> shall synthesize findings for baseline and all options and alternates.
ECSS-M-ST-60C | ECSS - Current v0.9 | H.2.1<1>a | Requirement | ECSS-M-ST-60_0300104 | 1 | Created | The header or footer shall include: 1. Project title and contract / proposal number 2. Date of issue 3. Company name 4. Activity description 5. Contract type 6. Currency and economic conditions 7. Total business agreement price
ECSS-M-ST-60C | ECSS - Current v0.9 | H.2.1<2>a | Requirement | ECSS-M-ST-60_0300105 | 1 | Created | The milestone table shall include: 1. Milestone number and nature of payment (advance payment, progress payment, final payment) 2. Milestone definition 3. Milestone achievement date (indicative information) 4. Milestone amount
ECSS-M-ST-60C | ECSS - Current v0.9 | I.2.1<1>a | Requirement | ECSS-M-ST-60_0300106 | 1 | Created | The Inventory Record shall contain a description of the purpose, objective, content and the reason prompting its preparation.
ECSS-M-ST-60C | ECSS - Current v0.9 | I.2.1<2>a | Requirement | ECSS-M-ST-60_0300107 | 1 | Created | The Inventory Record shall list the applicable and reference documents in support to the generation of the document.
ECSS-M-ST-60C | ECSS - Current v0.9 | I.2.1<3>a | Requirement | ECSS-M-ST-60_0300108 | 1 | Created | The Inventory Record shall provide the following information for any customer property under supplier’s control: 1. Unique Item Number 2. Description of Item 3. Property Owner 4. Quantity 5. Part Number / Serial Number / Type code 6. Related WBS code 7. Manufacturer 8. Classification (Category) 9. Normal/Residual 10. Acquisition Value (e.g. original purchase price) 11. Date of purchase or production 12. Price Basis 13. Supplier Code (e.g. Custodian) 14. Business Agreement Number 15. Physical Location (e.g. Facility, Building, or Room) 16. Planned Method of Disposal 17. Description and date of any change to the property item
ECSS-M-ST-60C | ECSS - Current v0.9 | I.2.2a | Recommendation | ECSS-M-ST-60_0300139 | 1 | Created | The non-exhaustive list of property item categories listed in the informative Annex R of ECSS-M-ST-60 should be considered when defining the item classification in the Inventory Record.
ECSS-M-ST-60C | ECSS - Current v0.9 | J.2.1<1>a | Requirement | ECSS-M-ST-60_0300110 | 1 | Created | The header shall include: 1. Project title and business agreement number 2. Date of issue 3. Currency 4. Current economic conditions considered 5. Applicable project schedule 6. Control work package reference
ECSS-M-ST-60C | ECSS - Current v0.9 | J.2.1<2>a | Requirement | ECSS-M-ST-60_0300111 | 1 | Created | The cost and manpower report shall include: 1. Reporting Period Start 2. Reporting Period Finish 3. For each Control Work Package (CWP): (a) CWP Number (b) CWP Title (c) For the period considered and cumulative from project start, in line with the applicable category identified in the CBS: - Current planned man-hours, quantities, and costs as per CBCP - Actual man-hours, quantities, and costs - Deviation on man-hours, quantities and costs (planned vs. actual) 4. CWP totals for the above 5. A summary of the above costs for each business agreement of the project
ECSS-M-ST-60C | ECSS - Current v0.9 | J.2.2a | Requirement | ECSS-M-ST-60_0300112 | 1 | Created | The cost and manpower report shall be expressed at current economic conditions, using the applicable audited rates and cost structure.
ECSS-M-ST-60C | ECSS - Current v0.9 | K.2.1<1>a | Requirement | ECSS-M-ST-60_0300113 | 1 | Created | The OBCP (respectively CBCP) shall contain a description of the purpose, objective and the reason prompting its preparation (e.g. project reference and phase).
ECSS-M-ST-60C | ECSS - Current v0.9 | K.2.1<2>a | Requirement | ECSS-M-ST-60_0300114 | 1 | Created | The OBCP (respectively CBCP) shall list the applicable and reference documents supporting the generation of the document, such as the applicable business agreements, minutes of meeting, complete list of the agreed CCNs taken into account.
ECSS-M-ST-60C | ECSS - Current v0.9 | K.2.1<3>a | Requirement | ECSS-M-ST-60_0300115 | 1 | Created | The following Company Price Breakdown Forms shall be provided, in conformance with ECSS-M-ST-60, Annex D: 1. Whole company price aggregated for the whole project (e.g. ESA PSS-A2 form); 2. Whole company price broken down in each identified work package (e.g. ESA PSS-A8 form); 3. Whole company price broken down per time period (e.g. ESA PSS-A10 form).
ECSS-M-ST-60C | ECSS - Current v0.9 | K.2.1<4>a | Requirement | ECSS-M-ST-60_0300116 | 1 | Created | The applicable milestone payment plans shall be provided in conformance with ECSS-M-ST-60, Annex H.
ECSS-M-ST-60C | ECSS - Current v0.9 | K.2.1<5>a | Requirement | ECSS-M-ST-60_0300117 | 1 | Created | The up to date price variation mechanism information, taking into account all agreed CCNs for the CBCP (price escalation formula, indices, agreed amounts serving as the basis for escalation computation), shall be provided for all lower-tier suppliers under the supplier’s responsibility.
ECSS-M-ST-60C | ECSS - Current v0.9 | K.2.1<6>a | Requirement | ECSS-M-ST-60_0300118 | 1 | Created | The following information shall be provided in the OBCP. It should be provided in the CBCP: 1. Forecast travel period 2. Purpose of the travel 3. Number of staff involved 4. Expected duration
ECSS-M-ST-60C | ECSS - Current v0.9 | K.2.1<7>a | Requirement | ECSS-M-ST-60_0300119 | 1 | Created | The up to date information relating to target costs, fixed fees and incurred costs relevant to the project shall be provided.
ECSS-M-ST-60C | ECSS - Current v0.9 | L.2.1<1>a | Requirement | ECSS-M-ST-60_0300120 | 1 | Created | The OBCP (respectively CBCP) shall contain a description of the purpose, objective and the reason prompting its preparation (e.g. project reference and phase).
ECSS-M-ST-60C | ECSS - Current v0.9 | L.2.1<2>a | Requirement | ECSS-M-ST-60_0300121 | 1 | Created | The OBCP (respectively CBCP) shall list the applicable and reference documents supporting the generation of the document, such as the applicable business agreements, minutes of meeting, complete list of the agreed CCNs taken into account.
ECSS-M-ST-60C | ECSS - Current v0.9 | L.2.1<3>a | Requirement | ECSS-M-ST-60_0300122 | 1 | Created | The company price aggregated for the whole project (e.g. ESA PSS-A2 form) shall be provided in the OBCP exclusively, in conformance with the Company Price Breakdown Form, in conformance with ECSS-M-ST-60, Annex D.
ECSS-M-ST-60C | ECSS - Current v0.9 | L.2.1<4>a | Requirement | ECSS-M-ST-60_0300123 | 1 | Created | The provided Milestone Payment Plan shall be based on information defined in ECSS-M-ST-60, Annex H.
ECSS-M-ST-60C | ECSS - Current v0.9 | L.2.1<5>a | Requirement | ECSS-M-ST-60_0300124 | 1 | Created | The information relevant to the price variation mechanism (price escalation formula, indices, agreed amounts serving as the basis for escalation computation) shall be provided in the OBCP exclusively for all lower-tier suppliers under the supplier’s responsibility.
ECSS-M-ST-60C | ECSS - Current v0.9 | M.2.1<3>a | Requirement | ECSS-M-ST-60_0300125 | 1 | Created | The header shall include: 1. Project title and contract no. 2. Date of issue 3. Cut-off date 4. Currency 5. Economic conditions 6. Applicable programme schedule
ECSS-M-ST-60C | ECSS - Current v0.9 | M.2.1<4>a | Requirement | ECSS-M-ST-60_0300126 | 1 | Created | The actual expenses up to the cut-off date and the forecast expenses up to completion of the project shall be presented as follows: 1. Company Price Breakdown Forms, in conformance with ECSS-M-ST-60, Annex D, for each Control work package where applicable; 2. Work Package Deviation summary against the Current Baseline Cost Plan, at Control work package level; 3. Summary of all project changes, identifying: (a) CCN Approved (b) CCN Submitted (c) Potential changes not yet submitted NOTE Potential changes include identified change proposals (either an answer to a change request or a change proposal initiated by the supplier), which are pending complete supplier assessment. 4. Incentive and Penalty status; 5. Analysis of the EAC and CBCP evolutions and deviations; 6. Limit of Liability analysis against incurred cost; 7. All information relating to target cost, fixed fee and cost sharing, updated up to the agreed cut-off date;
ECSS-M-ST-60C | ECSS - Current v0.9 | M.2.1<4>b | Recommendation | ECSS-M-ST-60_0300140 | 1 | Created | In addition to the above, the actual travels performed and the forecast travel plan covering the next EAC period should also be provided.
ECSS-M-ST-60C | ECSS - Current v0.9 | N.2.1<3>a | Requirement | ECSS-M-ST-60_0300128 | 1 | Created | The header shall include: 1. Project title and contract number 2. Date of issue 3. Cut-off date 4. Currency 5. Economic conditions 6. Applicable programme schedule
ECSS-M-ST-60C | ECSS - Current v0.9 | N.2.1<4>a | Requirement | ECSS-M-ST-60_0300129 | 1 | Created | The EAC for fixed price shall include: 1. Summary of all project changes, identifying: (a) CCN Approved (b) CCN Submitted (c) Potential changes not yet submitted NOTE Potential changes include identified change proposals (either an answer to a change request or a change proposal initiated by the supplier), which are pending complete supplier assessment. 2. Updated Milestone Payment Plan in conformance with ECSS-M-ST-60, Annex H. 3. Agreed amounts, incorporating baseline amounts and approved CCNs, applicable to Price Variation (not applicable for Firm Fixed Price contracts).
ECSS-M-ST-60C | ECSS - Current v0.9 | O.2.1a | Requirement | ECSS-M-ST-60_0300130 | 1 | Created | The CCN shall provide the following information: 1. Supplier Code (as in Country Company Structure/Business Agreement Structure) 2. Contract Code (as in Country Company Structure/Business Agreement Structure) 3. Title of area affected (work package, etc) 4. WP Reference 5. Initiator of change 6. Description of change 7. Reason for change 8. Price, currency and price type 9. Effect on other business agreement provisions (e.g. target cost and fixed fee) 10. Start/End of work 11. Schedule impact 12. Signatures as necessary per organizational hierarchy together with the corresponding dates
ECSS-M-ST-80C | ECSS - Current v0.9 | 7.2.1a | Requirement | ECSS-M-ST-80_0340001 | 1 | Created | The basis for risk management shall be the four-step process and nine tasks illustrated in Figure 5-1 and Figure 5-2 of this document. The starting point for risk management shall be the formulation of the risk management policy at the beginning of the project in conformance with the DRD in Annex A. | NOTE The aim is to establish a risk management policy for the project concerned: · meeting customer requirements; · covering all project domains such as management, engineering, performance, schedule, and cost; · taking into account the project resources such as margins in schedule, cost, performance, and power; · establishing scoring and risk ranking criteria allowing actions and decisions on the treatment of individual and overall risks; · defining requirements for risk management.
ECSS-M-ST-80C | ECSS - Current v0.9 | 7.2.2a | Requirement | ECSS-M-ST-80_0340002 | 1 | Created | A risk management plan shall be established by each supplier in conformance with the DRD in Annex B. | NOTE The aim is to assemble in a single document all elements necessary to ensure implementation of a risk management commensurate with the project domains, organization, and management, while meeting customer requirements.
ECSS-M-ST-80C | ECSS - Current v0.9 | 7.2.3a | Requirement | ECSS-M-ST-80_0340003 | 1 | Created | Risk scenarios shall be identified. | NOTE The aim is to identify risk scenarios in a structured way for all domains (such as management, engineering, software, test, and operations), using available information sources such as: · previous analysis, lessons learned, and historical data; · expert interviews and experience data; · data extrapolation; · simulations, test data, and models; · detailed safety and dependability analysis (see ECSS-Q-ST-30 and ECSS-Q-ST-40); · analysis of all work breakdown structures and levels; · comparison of goals and plans; · analysis of resources; · analysis of suppliers; · analysis of proposed changes; · test results; · nonconformance reports; · time-frame consideration; · criticality of technology and availability of back-up solutions.
ECSS-M-ST-80C | ECSS - Current v0.9 | 7.2.4a | Requirement | ECSS-M-ST-80_0340004 | 1 | Created | The risk scenarios shall be assessed. | NOTE The aim is to facilitate understanding and comparison of the identified risk scenarios by applying the scoring method and scheme defined in the risk management policy.
ECSS-M-ST-80C | ECSS - Current v0.9 | 7.2.5a | Requirement | ECSS-M-ST-80_0340005 | 1 | Created | The risk scenarios shall be analysed for their acceptability. | NOTE 1 In the context of risk management, acceptance can mean that even though a risk is not eliminated, its existence and magnitude are acknowledged and tolerated. NOTE 2 The aim is to identify acceptable risks, which are not subject to risk reduction, and unacceptable risks subject to risk reduction.
ECSS-M-ST-80C | ECSS - Current v0.9 | 7.2.6a | Requirement | ECSS-M-ST-80_0340006 | 1 | Created | Risks shall be reduced in accordance with the risk management policy. | NOTE The aim is to reduce unacceptable risks to an acceptable level applying methods aiming at reducing the probabilities or severity of risk scenarios, or reducing the uncertainties in risk data, applying measures such as: · modification of requirements or business agreement; · change of design, baseline, or project structure; · introduction of failure tolerance in accordance with ECSS-Q-ST-documents; · acquisition of additional resources or redirection of resources; · augmentation of test or analysis.
ECSS-M-ST-80C | ECSS - Current v0.9 | 7.2.7a | Requirement | ECSS-M-ST-80_0340007 | 1 | Created | The overall risk after consideration of the risk reduction shall be determined. | NOTE The aim is to gain an understanding of the impact of potential risk mitigation actions.
ECSS-M-ST-80C | ECSS - Current v0.9 | 7.2.8a | Requirement | ECSS-M-ST-80_0340008 | 1 | Created | Options for acceptance of resolved, acceptable and overall risks shall be defined where appropriate and presented to the appropriate management level, as defined in the risk management plan, for disposition. | NOTE The aim is determination and implementation of the appropriate risk resolution options.
ECSS-M-ST-80C | ECSS - Current v0.9 | 7.2.9a | Requirement | ECSS-M-ST-80_0340009 | 1 | Created | Unresolved risks shall be presented to the appropriate management level, as defined in the risk management plan, for further disposition. | NOTE The aim is to arrive at a disposition of unresolved risks at the management level defined in the risk management plan.
ECSS-M-ST-80C | ECSS - Current v0.9 | 7.2.10a | Requirement | ECSS-M-ST-80_0340010 | 1 | Created | Residual risks at the end of a risk management cycle shall be submitted to the appropriate management level, as defined in the risk management plan, for acceptance. | NOTE The aim is formal acceptance of residual risks at the appropriate management level.
ECSS-M-ST-80C | ECSS - Current v0.9 | 7.2.11a | Requirement | ECSS-M-ST-80_0340011 | 1 | Created | Risks shall be monitored, communicated, and results shall be displayed in conformance with risk assessment report DRD, Annex C. | NOTE The aim is to ensure complete and systematic control of the implementation of risk management activities.
ECSS-M-ST-80C | ECSS - Current v0.9 | 7.3.1a | Requirement | ECSS-M-ST-80_0340012 | 1 | Created | Risk management shall be implemented at each level of the customer-supplier network.
ECSS-M-ST-80C | ECSS - Current v0.9 | 7.3.1b | Requirement | ECSS-M-ST-80_0340013 | 1 | Created | At each level of the customer-supplier network, risk information received from lower level shall be integrated and assessed for reporting consolidated information. | NOTE The aim is to provide coherent risk management within the customer-supplier network.
ECSS-M-ST-80C | ECSS - Current v0.9 | 7.3.2a | Requirement | ECSS-M-ST-80_0340014 | 1 | Created | Risk management shall be implemented in a cost-effective manner, using the existing project organization to the maximum extent. | NOTE The aim is to establish a coherent risk management structure, integrated into the project organization, with a view to obtaining benefits that outweigh the cost of risk management implementation.
ECSS-M-ST-80C | ECSS - Current v0.9 | 7.3.3a | Requirement | ECSS-M-ST-80_0340015 | 1 | Created | The risk management process shall be monitored. | NOTE The aim is to provide visibility of the risk management process within the organization.
ECSS-M-ST-80C | ECSS - Current v0.9 | 7.3.4a | Requirement | ECSS-M-ST-80_0340016 | 1 | Created | Lessons-learned exercise on the risk management process shall be performed. | NOTE The aim is continuous improvement of the risk management process.
ECSS-M-ST-80C | ECSS - Current v0.9 | 7.3.5a | Requirement | ECSS-M-ST-80_0340017 | 1 | Created | Recognized improvements to the risk management process shall be implemented with the project progress. | NOTE The aim is to improve the risk management process.
ECSS-M-ST-80C | ECSS - Current v0.9 | A.2.1<1>a | Requirement | ECSS-M-ST-80_0340018 | 1 | Created | The introduction shall describe the purpose and objective of the risk management policy document.
ECSS-M-ST-80C | ECSS - Current v0.9 | A.2.1<2>a | Requirement | ECSS-M-ST-80_0340019 | 1 | Created | The risk management policy document shall list the applicable and reference documents in support to the generation of the document.
ECSS-M-ST-80C | ECSS - Current v0.9 | A.2.1<3>a | Requirement | ECSS-M-ST-80_0340020 | 1 | Created | The risk management policy document shall describe the set of project resources that are affected by risk and thereby have an impact on the project objectives.
ECSS-M-ST-80C | ECSS - Current v0.9 | A.2.1<4>a | Requirement | ECSS-M-ST-80_0340021 | 1 | Created | The risk management policy document shall describe the project objectives and the resource constraints of the project and name the project’s critical success factors.
ECSS-M-ST-80C | ECSS - Current v0.9 | A.2.1<5>a | Requirement | ECSS-M-ST-80_0340022 | 1 | Created | The risk management policy document shall provide an overview of the risk management approach, to include the status of the risk management effort, and a description of the project risk management strategy consistently deriving from the project’s objectives.
ECSS-M-ST-80C | ECSS - Current v0.9 | A.2.1<5>b | Recommendation | ECSS-M-ST-80_0340069 | 1 | Created | Margins should be stated and if relevant the apportionment of risk between customer and supplier.
ECSS-M-ST-80C | ECSS - Current v0.9 | A.2.1<6>a | Requirement | ECSS-M-ST-80_0340024 | 1 | Created | The risk management policy document shall contain the definition of a ranking scheme for risk goals according to the requirements of the project.
ECSS-M-ST-80C | ECSS - Current v0.9 | A.2.1<7>a | Requirement | ECSS-M-ST-80_0340025 | 1 | Created | The risk management policy document shall state the scoring schemes for the severity of consequences and the likelihood of occurrence for the relevant tradable resources, e.g. as proposed in the standard.
ECSS-M-ST-80C | ECSS - Current v0.9 | A.2.1<8>a | Requirement | ECSS-M-ST-80_0340026 | 1 | Created | The risk management policy document shall contain the description of the method or tool by which the magnitudes of risks of the various risk scenarios are denoted.
ECSS-M-ST-80C | ECSS - Current v0.9 | A.2.1<9>a | Requirement | ECSS-M-ST-80_0340027 | 1 | Created | The risk management policy document shall state the criteria to determine the actions to be taken on risks of various magnitudes and the associated risk decision levels in the project structure e.g. as proposed in the standard.
ECSS-M-ST-80C | ECSS - Current v0.9 | A.2.1<10>a | Requirement | ECSS-M-ST-80_0340028 | 1 | Created | The risk management policy document shall describe the acceptance criteria for individual risks.
ECSS-M-ST-80C | ECSS - Current v0.9 | A.2.1<11>a | Requirement | ECSS-M-ST-80_0340029 | 1 | Created | The risk management policy document shall describe the method for the ranking and comparison of identified risk items where the ranking reflects on the potential direct consequence and impact of the risk to other risk areas or processes.
ECSS-M-ST-80C | ECSS - Current v0.9 | A.2.1<12>a | Requirement | ECSS-M-ST-80_0340030 | 1 | Created | The risk management policy document shall state the definition of the overall project risk, its measurement method and method of acceptance.
ECSS-M-ST-80C | ECSS - Current v0.9 | A.2.1<13>a | Requirement | ECSS-M-ST-80_0340031 | 1 | Created | The risk management policy document shall describe the strategy and the formats for communicating risk data to the decision makers and for monitoring the risks.
ECSS-M-ST-80C | ECSS - Current v0.9 | A.2.1<13>b | Recommendation | ECSS-M-ST-80_0340070 | 1 | Created | An escalation strategy should be described addressing how the information associated with each element of the risk management process is determined and made available to the participants in the process.
ECSS-M-ST-80C | ECSS - Current v0.9 | A.2.1<14>a | Requirement | ECSS-M-ST-80_0340033 | 1 | Created | The risk management policy document shall describe the risk management process to be employed i.e. the review, decision and implementation flow within the project concerning the risk planning, identification, assessment and identification, handling, monitoring and documentation functions.
ECSS-M-ST-80C | ECSS - Current v0.9 | A.2.1<14>b | Requirement | ECSS-M-ST-80_0340034 | 1 | Created | The risk management policy document shall provide application guidance for each of the risk management functions in the process allowing the project’s risk management organization flexibility while ensuring a common and coordinated approach to risk management and the coherence of the responsibilities and interfaces within the risk management process.
ECSS-M-ST-80C | ECSS - Current v0.9 | A.2.2a | Permission | ECSS-M-ST-80_0340071 | 1 | Created | The response to this DRD may be combined with the response to the risk management plan DRD, ECSS-M-ST-80 Annex B.
ECSS-M-ST-80C | ECSS - Current v0.9 | B.2.1<1>a | Requirement | ECSS-M-ST-80_0340036 | 1 | Created | The introduction shall describe the purpose and objective of the risk management plan.
ECSS-M-ST-80C | ECSS - Current v0.9 | B.2.1<2>a | Requirement | ECSS-M-ST-80_0340037 | 1 | Created | The risk management plan shall contain the list of applicable and reference documents, used to support the generation of the document.
ECSS-M-ST-80C | ECSS - Current v0.9 | B.2.1<3>a | Requirement | ECSS-M-ST-80_0340038 | 1 | Created | The risk management plan shall describe the risk management organization of the project
ECSS-M-ST-80C | ECSS - Current v0.9 | B.2.1<3>b | Requirement | ECSS-M-ST-80_0340039 | 1 | Created | The risk management plan shall list the responsibilities of each of the risk management participants.
ECSS-M-ST-80C | ECSS - Current v0.9 | B.2.1<4>a | Requirement | ECSS-M-ST-80_0340040 | 1 | Created | The risk management plan shall contain a link to the applicable risk management policy document.
ECSS-M-ST-80C | ECSS - Current v0.9 | B.2.1<5>a | Requirement | ECSS-M-ST-80_0340041 | 1 | Created | The risk management plan shall describe the structure, the rules and the procedures used to document the results of the risk management and the follow-up process.
ECSS-M-ST-80C | ECSS - Current v0.9 | B.2.1<6>a | Requirement | ECSS-M-ST-80_0340042 | 1 | Created | The risk management plan shall contain a brief description of the project, including the project management approach.
ECSS-M-ST-80C | ECSS - Current v0.9 | B.2.1<7>a | Requirement | ECSS-M-ST-80_0340043 | 1 | Created | The risk management plan shall describe how the risk management process is implemented.
ECSS-M-ST-80C | ECSS - Current v0.9 | B.2.1<8>a | Requirement | ECSS-M-ST-80_0340044 | 1 | Created | The risk management plan shall describe the identification and assessment process and procedures for examining the critical risk items and domains, and processes to identify and document the associated risks.
ECSS-M-ST-80C | ECSS - Current v0.9 | B.2.1<8>b | Requirement | ECSS-M-ST-80_0340045 | 1 | Created | The risk management plan shall summarize the analysis process for each of the risk domain leading to the determination of an overall risk assessment.
ECSS-M-ST-80C | ECSS - Current v0.9 | B.2.1<8>c | Recommendation | ECSS-M-ST-80_0340072 | 1 | Created | The risk management plan should include the identification of specific metrics for risk assessment.
ECSS-M-ST-80C | ECSS - Current v0.9 | B.2.1<8>d | Permission | ECSS-M-ST-80_0340073 | 1 | Created | The risk management plan may include: 1. Overview and scope of the identification and assessment process; 2. Sources of information; 3. Information to be reported and formats; 4. Description of how risk information is documented; 5. Assessment techniques and tools.
ECSS-M-ST-80C | ECSS - Current v0.9 | B.2.1<9>a | Requirement | ECSS-M-ST-80_0340048 | 1 | Created | The risk management plan shall describe the risk treatment, which uses the risk assessment report as input.
ECSS-M-ST-80C | ECSS - Current v0.9 | B.2.1<9>b | Recommendation | ECSS-M-ST-80_0340074 | 1 | Created | The risk management plan should specify the criteria of risk acceptance beyond the risk management policy document and mitigation actions that can be used to determine and evaluate various risk handling options.
ECSS-M-ST-80C | ECSS - Current v0.9 | B.2.1<9>c | Recommendation | ECSS-M-ST-80_0340075 | 1 | Created | The risk management plan should identify tools (i.e. name, version and date) that can assist in implementing the risk decision and acting process.
ECSS-M-ST-80C | ECSS - Current v0.9 | B.2.1<10>a | Requirement | ECSS-M-ST-80_0340051 | 1 | Created | The risk management plan shall describe the operational approach that is followed to track, monitor update iterate and communicate the status of the various risks identified.
ECSS-M-ST-80C | ECSS - Current v0.9 | B.2.1<10>b | Recommendation | ECSS-M-ST-80_0340076 | 1 | Created | The risk management plan should provide criteria for the selection of risks to be reported on, identify the reports to be prepared; specify the format; and assign responsibility for their preparation and the frequency of reporting.
ECSS-M-ST-80C | ECSS - Current v0.9 | B.2.1<10>c | Recommendation | ECSS-M-ST-80_0340077 | 1 | Created | Operational escalation procedures should be stated in this clause ensuring a sufficient alert system and a structured manner of communication.
ECSS-M-ST-80C | ECSS - Current v0.9 | B.2.2a | Permission | ECSS-M-ST-80_0340078 | 1 | Created | The response to this DRD may be combined with the response to the risk management policy document DRD, ECSS-M-ST-80 Annex A
ECSS-M-ST-80C | ECSS - Current v0.9 | B.2.2b | Permission | ECSS-M-ST-80_0340079 | 1 | Created | The response to this DRD may be combined with the response to the project management plan, as in ECSS-M-ST-10.
ECSS-M-ST-80C | ECSS - Current v0.9 | C.2.1<1>a | Requirement | ECSS-M-ST-80_0340056 | 1 | Created | The assessment report shall introduce the following items: 1. The purpose and objective of the risk assessment report; 2. A brief description of what was done during the identification and assessment exercise, and its outcome; 3. Identification of organizations that contributed to the preparation of the document.
ECSS-M-ST-80C | ECSS - Current v0.9 | C.2.1<2>a | Requirement | ECSS-M-ST-80_0340057 | 1 | Created | The risk assessment report shall contain the list of applicable and reference documents, used to support the generation of the document.
ECSS-M-ST-80C | ECSS - Current v0.9 | C.2.1<3>a | Requirement | ECSS-M-ST-80_0340058 | 1 | Created | The assessment report shall briefly describe what was done during the identification and assessment exercise.
ECSS-M-ST-80C | ECSS - Current v0.9 | C.2.1<4>a | Requirement | ECSS-M-ST-80_0340059 | 1 | Created | The assessment report shall describe how the risks in question were identified, which inputs, method, tool(s) were used, and which people were involved.
ECSS-M-ST-80C | ECSS - Current v0.9 | C.2.1<5>a | Requirement | ECSS-M-ST-80_0340060 | 1 | Created | The assessment report shall describe the basics of the identification and assessment method (e.g. interviewing method), including the justification for the method(s) selected.
ECSS-M-ST-80C | ECSS - Current v0.9 | C.2.1<6>a | Requirement | ECSS-M-ST-80_0340061 | 1 | Created | The assessment report shall describe the consolidation approach for the overall risk assessment.
ECSS-M-ST-80C | ECSS - Current v0.9 | C.2.1<6>b | Requirement | ECSS-M-ST-80_0340062 | 1 | Created | The assessment report shall emphasize items of conflict and highlight the decisions that were taken for consideration in the overall assessment.
ECSS-M-ST-80C | ECSS - Current v0.9 | C.2.1<7>a | Requirement | ECSS-M-ST-80_0340063 | 1 | Created | The assessment report shall give an appraisal of identified individual risks and the overall project risk.
ECSS-M-ST-80C | ECSS - Current v0.9 | C.2.1<8>a | Requirement | ECSS-M-ST-80_0340064 | 1 | Created | The assessment report shall describe results of the follow-up actions that were taken in comparison with earlier assessment(s).
ECSS-M-ST-80C | ECSS - Current v0.9 | C.2.1<9>a | Requirement | ECSS-M-ST-80_0340065 | 1 | Created | The assessment report shall describe the conclusions drawn from the identification and assessment, including any statements for future assessments and follow-up actions.
ECSS-M-ST-80C | ECSS - Current v0.9 | C.2.1<10>a | Requirement | ECSS-M-ST-80_0340066 | 1 | Created | The assessment report shall contain the following information: 1. risk register (see ECSS-M-ST-80, Annex D); 2. ranked risk log; 3. rating scheme; 4. overall risk rating; 5. other analysis.
ECSS-Q-ST-20C Rev.2 Corr.1 | ECSS - Current v0.9 | 5.1.1a | Requirement | ECSS-Q-ST-20_0380001 | 1 | Unchanged | The supplier shall prepare, maintain and implement a QA plan in conformance with the DRD in Annex A.
ECSS-Q-ST-20C Rev.2 Corr.1 | ECSS - Current v0.9 | 5.1.1b | Requirement | ECSS-Q-ST-20_0380002 | 1 | Unchanged | The QA plan shall be submitted to the customer for approval. | NOTE Information on the schedule for delivery of the QA plan is given in Annex I.
ECSS-Q-ST-20C Rev.2 Corr.1 | ECSS - Current v0.9 | 5.1.2a | Requirement | ECSS-Q-ST-20_0380003 | 1 | Unchanged | The supplier shall establish a documented training programme for the personnel whose performance determines or affects product quality.
ECSS-Q-ST-20C Rev.2 Corr.1 | ECSS - Current v0.9 | 5.1.2b | Requirement | ECSS-Q-ST-20_0380004 | 2 | Unchanged | Personnel performing or evaluating special processes shall be trained and certified according to standards accepted by the customer. | NOTE The term “special process” is defined in ECSS-S-ST-00-01.
ECSS-Q-ST-20C Rev.2 Corr.1 | ECSS - Current v0.9 | 5.1.2c | Requirement | ECSS-Q-ST-20_0380005 | 1 | Unchanged | Personnel performing non-destructive testing and evaluation shall be trained and certified according to standards accepted by the customer.
ECSS-Q-ST-20C Rev.2 Corr.1 | ECSS - Current v0.9 | 5.1.2d | Requirement | ECSS-Q-ST-20_0380006 | 1 | Unchanged | The supplier shall maintain records of the training.
ECSS-Q-ST-20C Rev.2 Corr.1 | ECSS - Current v0.9 | 5.2.1a | Requirement | ECSS-Q-ST-20_0380007 | 1 | Unchanged | The supplier shall implement Critical-items control in conformance with ECSS-Q-ST-10-04.
ECSS-Q-ST-20C Rev.2 Corr.1 | ECSS - Current v0.9 | 5.2.2a | Requirement | ECSS-Q-ST-20_0380008 | 1 | Unchanged | The supplier shall implement a nonconformance control system in conformance with ECSS-Q-ST-10-09.
ECSS-Q-ST-20C Rev.2 Corr.1 | ECSS - Current v0.9 | 5.2.3a | Requirement | ECSS-Q-ST-20_0380009 | 1 | Unchanged | The supplier shall manage alerts in conformance with ECSS-Q-ST-10, clause 5.2.9.
ECSS-Q-ST-20C Rev.2 Corr.1 | ECSS - Current v0.9 | 5.2.4a | Requirement | ECSS-Q-ST-20_0380010 | 2 | Unchanged | The supplier shall establish and maintain a documented acceptance authority media control system to ensure the correct and legitimate use of all fabrication and inspection authority media.
ECSS-Q-ST-20C Rev.2 Corr.1 | ECSS - Current v0.9 | 5.2.4b | Requirement | ECSS-Q-ST-20_0380011 | 2 | Unchanged | Acceptance authority media shall be used to: 1. signify the completion of operations and processes, and 2. indicate inspection performance at source and incoming inspection, in process inspection and tests, final inspection, end point testing, storage and shipment.
ECSS-Q-ST-20C Rev.2 Corr.1 | ECSS - Current v0.9 | 5.2.4c | Requirement | ECSS-Q-ST-20_0380012 | 2 | Unchanged | The use of acceptance authority media shall be restricted to authorized personnel as identified in the acceptance authority media control system.
ECSS-Q-ST-20C Rev.2 Corr.1 | ECSS - Current v0.9 | 5.2.4d | Requirement | ECSS-Q-ST-20_0380013 | 2 | Unchanged | Acceptance authority media shall be traceable to individuals responsible for their use.
ECSS-Q-ST-20C Rev.2 Corr.1 | ECSS - Current v0.9 | 5.2.4e | Requirement | ECSS-Q-ST-20_0380014 | 2 | Unchanged | Acceptance authority media shall be applied directly to parts and materials, when specified by engineering drawings and specifications, and associated documents, records, labels.
ECSS-Q-ST-20C Rev.2 Corr.1 | ECSS - Current v0.9 | 5.2.4f | Requirement | ECSS-Q-ST-20_0380015 | 2 | Informative Change | Acceptance authority media materials and methods shall be compatible with the articles and their use.
ECSS-Q-ST-20C Rev.2 Corr.1 | ECSS - Current v0.9 | 5.2.5a | Requirement | ECSS-Q-ST-20_0380017 | 1 | Unchanged | The supplier shall ensure that a bidirectional and unequivocal relationship between parts, materials or products and associated documentation or records is established and maintained.
ECSS-Q-ST-20C Rev.2 Corr.1 | ECSS - Current v0.9 | 5.2.5b | Requirement | ECSS-Q-ST-20_0380018 | 1 | Unchanged | The supplier shall be capable to trace data, personnel and equipment related to procurement, manufacturing, inspection, test, assembly, integration and operations activities.
ECSS-Q-ST-20C Rev.2 Corr.1 | ECSS - Current v0.9 | 5.2.5c | Requirement | ECSS-Q-ST-20_0380019 | 1 | Unchanged | The supplier shall be capable to trace backward the locations of materials, parts, sub-assemblies.
ECSS-Q-ST-20C Rev.2 Corr.1 | ECSS - Current v0.9 | 5.2.5d | Requirement | ECSS-Q-ST-20_0380020 | 1 | Unchanged | The supplier shall be capable to trace forward the locations of materials from raw stock.
ECSS-Q-ST-20C Rev.2 Corr.1 | ECSS - Current v0.9 | 5.2.5e | Requirement | ECSS-Q-ST-20_0380021 | 1 | Unchanged | The supplier shall establish controls to ensure that: 1. identification numbers are assigned in a systematic manner, 2. identification numbers of scrapped or destroyed items are not used again, 3. identification numbers, once allocated, are not changed, unless the change is authorized by the customer. | NOTE Requirements for identification are addressed in ECSS-M-ST-40.
ECSS-Q-ST-20C Rev.2 Corr.1 | ECSS - Current v0.9 | 5.2.6a | Requirement | ECSS-Q-ST-20_0380022 | 1 | Unchanged | The supplier shall control, calibrate and maintain inspection, measuring and test equipment, whether owned by the supplier, on loan, or provided by the customer to demonstrate the conformance of product to the specified requirements.
ECSS-Q-ST-20C Rev.2 Corr.1 | ECSS - Current v0.9 | 5.2.6b | Requirement | ECSS-Q-ST-20_0380023 | 1 | Unchanged | The supplier shall use equipment in a manner which ensures that measurement uncertainty is known and is consistent with the specified measurement capability.
ECSS-Q-ST-20C Rev.2 Corr.1 | ECSS - Current v0.9 | 5.2.6c | Requirement | ECSS-Q-ST-20_0380024 | 1 | Unchanged | The supplier shall include in the calculations of all measurements the total error in the measurement process attributable to the cumulative error from the calibration chain, measuring equipment and those contributed by personnel, procedures and the environment.
ECSS-Q-ST-20C Rev.2 Corr.1 | ECSS - Current v0.9 | 5.2.6d | Requirement | ECSS-Q-ST-20_0380025 | 1 | Unchanged | The supplier shall record the basis for the calculation of the cumulative errors as specified in requirement 5.2.6c.
ECSS-Q-ST-20C Rev.2 Corr.1 | ECSS - Current v0.9 | 5.2.6e | Requirement | ECSS-Q-ST-20_0380026 | 1 | Unchanged | The supplier shall select inspection, measuring and test equipment in conformance with the required measurement accuracy and precision.
ECSS-Q-ST-20C Rev.2 Corr.1 | ECSS - Current v0.9 | 5.2.6f | Requirement | ECSS-Q-ST-20_0380027 | 1 | Unchanged | The supplier shall identify, calibrate and adjust all inspection, measuring and test equipment and devices that can affect product quality at prescribed intervals, or prior to use, against certified equipment.
ECSS-Q-ST-20C Rev.2 Corr.1 | ECSS - Current v0.9 | 5.2.6g | Requirement | ECSS-Q-ST-20_0380028 | 1 | Unchanged | The supplier shall establish, document and maintain calibration procedures, including details of equipment type, identification number, location, frequency of checks, check method, acceptance criteria and the action to be taken when results exceed the specified accuracy.
ECSS-Q-ST-20C Rev.2 Corr.1 | ECSS - Current v0.9 | 5.2.6h | Requirement | ECSS-Q-ST-20_0380029 | 1 | Unchanged | The supplier shall ensure that the inspection, measuring and test equipment is capable of the specified accuracy and precision.
ECSS-Q-ST-20C Rev.2 Corr.1 | ECSS - Current v0.9 | 5.2.6i | Requirement | ECSS-Q-ST-20_0380030 | 1 | Unchanged | The supplier shall identify inspection, measuring and test equipment with a suitable indicator or approved identification record to show the calibration status.
ECSS-Q-ST-20C Rev.2 Corr.1 | ECSS - Current v0.9 | 5.2.6j | Requirement | ECSS-Q-ST-20_0380031 | 1 | Unchanged | The supplier shall maintain calibration records for inspection, measuring and test equipment.
ECSS-Q-ST-20C Rev.2 Corr.1 | ECSS - Current v0.9 | 5.2.6k | Requirement | ECSS-Q-ST-20_0380032 | 1 | Unchanged | The supplier shall assess and document the validity of previous inspection and test results when inspection, measuring or test equipment is found to be out of calibration.
ECSS-Q-ST-20C Rev.2 Corr.1 | ECSS - Current v0.9 | 5.2.6l | Requirement | ECSS-Q-ST-20_0380033 | 1 | Unchanged | The supplier shall ensure that the environmental conditions are suitable for the calibrations, inspections, measurements and tests being carried out.
ECSS-Q-ST-20C Rev.2 Corr.1 | ECSS - Current v0.9 | 5.2.6m | Requirement | ECSS-Q-ST-20_0380034 | 1 | Unchanged | The supplier shall ensure that inspection, measuring and test facilities, including both test hardware and test software are protected against adjustments, which can invalidate the calibration setting.
ECSS-Q-ST-20C Rev.2 Corr.1 | ECSS - Current v0.9 | 5.2.6n | Requirement | ECSS-Q-ST-20_0380035 | 1 | Unchanged | The supplier shall ensure that the inspection, measuring and test equipment is handled, preserved and stored such that the accuracy and fitness for use is maintained.
ECSS-Q-ST-20C Rev.2 Corr.1 | ECSS - Current v0.9 | 5.2.6o | Requirement | ECSS-Q-ST-20_0380036 | 1 | Unchanged | The supplier shall check the test hardware or test software used for inspection to prove that it is capable of verifying the acceptability of the product prior to release for use during production and installation, and recheck it at specified intervals. | NOTE 1 Examples of test hardware are: jigs, fixtures, templates and patterns. NOTE 2 Test aids such as test leads, break-out boxes, mains leads and similar items are not subject to the entire set of requirements defined in this clause, but are validated in a way appropriate to their usage.
ECSS-Q-ST-20C Rev.2 Corr.1 | ECSS - Current v0.9 | 5.2.6p | Requirement | ECSS-Q-ST-20_0380037 | 2 | Normative Change | The supplier shall establish the extent and frequency of such checks and maintain records as evidence of control.
ECSS-Q-ST-20C Rev.2 Corr.1 | ECSS - Current v0.9 | 5.2.6q | Requirement | ECSS-Q-ST-20_0380038 | 1 | Unchanged | The supplier shall make the measurement design data available to the customer upon request.
ECSS-Q-ST-20C Rev.2 Corr.1 | ECSS - Current v0.9 | 5.2.7.1a | Requirement | ECSS-Q-ST-20_0380039 | 2 | Normative Change | For handling, storage and transportation the requirements of ECSS-Q-ST-20-08 shall apply.
ECSS-Q-ST-20C Rev.2 Corr.1 | ECSS - Current v0.9 | 5.2.7.2a | Requirement | ECSS-Q-ST-20_0380040 | 2 | Deleted | <<deleted, requirement covered by 5.2.7.1a>>
ECSS-Q-ST-20C Rev.2 Corr.1 | ECSS - Current v0.9 | 5.2.7.2b | Requirement | ECSS-Q-ST-20_0380041 | 3 | Deleted | <<deleted, requirement covered by 5.2.7.1a>>
ECSS-Q-ST-20C Rev.2 Corr.1 | ECSS - Current v0.9 | 5.2.7.2c | Requirement | ECSS-Q-ST-20_0380042 | 2 | Deleted | <<deleted, requirement covered by 5.2.7.1a>>
ECSS-Q-ST-20C Rev.2 Corr.1 | ECSS - Current v0.9 | 5.2.7.2d | Requirement | ECSS-Q-ST-20_0380043 | 2 | Deleted | <<deleted, requirement covered by 5.2.7.1a>>
ECSS-Q-ST-20C Rev.2 Corr.1 | ECSS - Current v0.9 | 5.2.7.2e | Requirement | ECSS-Q-ST-20_0380044 | 2 | Deleted | <<deleted, requirement covered by 5.2.7.1a>>
ECSS-Q-ST-20C Rev.2 Corr.1 | ECSS - Current v0.9 | 5.2.7.2f | Requirement | ECSS-Q-ST-20_0380225 | 2 | Deleted | <<deleted, requirement covered by 5.2.7.1a>>
ECSS-Q-ST-20C Rev.2 Corr.1 | ECSS - Current v0.9 | 5.2.7.3a | Requirement | ECSS-Q-ST-20_0380045 | 1 | Unchanged | The supplier shall ensure that items subject to deterioration, corrosion or contamination through exposure to any environmental elements are preserved by methods that ensure maximum protection consistent with life and usage. | NOTE Examples of such environmental elements are: air and moisture.
ECSS-Q-ST-20C Rev.2 Corr.1 | ECSS - Current v0.9 | 5.2.8.1a | Requirement | ECSS-Q-ST-20_0380046 | 1 | Unchanged | Statistical quality control and analysis methods shall be used to maintain or improve the specified control of quality, when statistically significant with respect to the product characteristics and to quantities produced. | NOTE Examples of statistical quality control and analysis methods are sample inspection plans, determination of quality levels, statistical process control and process capabilities studies.
ECSS-Q-ST-20C Rev.2 Corr.1 | ECSS - Current v0.9 | 5.2.8.1b | Requirement | ECSS-Q-ST-20_0380047 | 1 | Unchanged | When employing statistical quality control and analysis methods, the supplier shall ensure that all the conditions for use are enforced. | NOTE Example of such conditions are sample significance, recording and elaboration of data, and formulation of clear decision rules.
ECSS-Q-ST-20C Rev.2 Corr.1 | ECSS - Current v0.9 | 5.2.8.1c | Requirement | ECSS-Q-ST-20_0380048 | 1 | Unchanged | Statistical quality control applications, when used by the supplier for acceptance of materials, parts, processes and products, shall be submitted to the customer for approval.
ECSS-Q-ST-20C Rev.2 Corr.1 | ECSS - Current v0.9 | 5.2.8.1d | Requirement | ECSS-Q-ST-20_0380231 | 1 | Created | Trend analysis shall be performed on key characteristics and key parameters.
ECSS-Q-ST-20C Rev.2 Corr.1 | ECSS - Current v0.9 | 5.2.8.1e | Requirement | ECSS-Q-ST-20_0380232 | 1 | Created | The supplier shall verify that any abnormal change from the nominal tendency even within the specified limits are identified and analyzed.
ECSS-Q-ST-20C Rev.2 Corr.1 | ECSS - Current v0.9 | 5.2.8.1f | Requirement | ECSS-Q-ST-20_0380233 | 1 | Created | The supplier shall agree content, format of trend analysis and exportable data selection with the customer.
ECSS-Q-ST-20C Rev.2 Corr.1 | ECSS - Current v0.9 | 5.2.8.2a | Requirement | ECSS-Q-ST-20_0380049 | 1 | Unchanged | When sampling plans are used the supplier shall define and justify the following: 1. sample size, sample selection methods and criteria for inspection severity, 2. acceptance / rejection criteria, and 3. screening of rejected lots.
ECSS-Q-ST-20C Rev.2 Corr.1 | ECSS - Current v0.9 | 5.2.8.2b | Requirement | ECSS-Q-ST-20_0380050 | 1 | Unchanged | The supplier shall maintain records of the sampling tests, together with the identification of the characteristics to which sampling is applied.
ECSS-Q-ST-20C Rev.2 Corr.1 | ECSS - Current v0.9 | 5.3.1.1a | Requirement | ECSS-Q-ST-20_0380051 | 2 | Unchanged | The supplier shall ensure that the product is designed such that it can be produced with the specified level of quality.
ECSS-Q-ST-20C Rev.2 Corr.1 | ECSS - Current v0.9 | 5.3.1.2a | Requirement | ECSS-Q-ST-20_0380052 | 3 | Normative Change | The supplier shall ensure that the product is designed such that its performances and characteristics can be reproduced consistently over different models and serial production.
ECSS-Q-ST-20C Rev.2 Corr.1 | ECSS - Current v0.9 | 5.3.1.3a | Requirement | ECSS-Q-ST-20_0380053 | 2 | Unchanged | The supplier shall ensure that the product is designed such that it can be inspected and tested under representative conditions, for production, AIV and operational environment.
ECSS-Q-ST-20C Rev.2 Corr.1 | ECSS - Current v0.9 | 5.3.1.4a | Requirement | ECSS-Q-ST-20_0380054 | 2 | Unchanged | The supplier shall ensure that the product is designed such that it can be operated in accordance with programme constraints and requirements, throughout its whole life cycle including handling, storage, transportation, integration and operations.
ECSS-Q-ST-20C Rev.2 Corr.1 | ECSS - Current v0.9 | 5.3.2.1a | Requirement | ECSS-Q-ST-20_0380055 | 1 | Unchanged | The supplier shall ensure that requirement verification is performed progressively, as each stage of the project is completed, and provides the organized base of data upon which qualification and acceptance is incrementally declared.
ECSS-Q-ST-20C Rev.2 Corr.1 | ECSS - Current v0.9 | 5.3.2.1b | Requirement | ECSS-Q-ST-20_0380056 | 1 | Unchanged | The supplier shall ensure that top-down requirement allocations and bottom-up requirement verifications are complete and consistent.
ECSS-Q-ST-20C Rev.2 Corr.1 | ECSS - Current v0.9 | 5.3.2.1c | Requirement | ECSS-Q-ST-20_0380057 | 2 | Normative Change | The supplier shall ensure that a process for tracking requirements and verification of results is established and maintained during the whole project life cycle.
ECSS-Q-ST-20C Rev.2 Corr.1 | ECSS - Current v0.9 | 5.3.2.1d | Requirement | ECSS-Q-ST-20_0380058 | 1 | Unchanged | The supplier shall ensure that verification methods are adequate and consistent with the type and criticality of the requirements.
ECSS-Q-ST-20C Rev.2 Corr.1 | ECSS - Current v0.9 | 5.3.2.1e | Requirement | ECSS-Q-ST-20_0380059 | 1 | Unchanged | The supplier shall ensure that appropriate reference to the verification documentation is recorded and status updated at project reviews up to final acceptance.
ECSS-Q-ST-20C Rev.2 Corr.1 | ECSS - Current v0.9 | 5.3.2.2a | Requirement | ECSS-Q-ST-20_0380060 | 1 | Unchanged | The supplier shall ensure that the objectives of the analysis are defined in relation with the development logic defined in the verification plan.
ECSS-Q-ST-20C Rev.2 Corr.1 | ECSS - Current v0.9 | 5.3.2.2b | Requirement | ECSS-Q-ST-20_0380061 | 1 | Unchanged | The following items shall be identified: 1. reference of the configuration item definition under analysis; 2. environmental constraints considered in the analysis; 3. basic assumptions, analysis methods, mathematical models.
ECSS-Q-ST-20C Rev.2 Corr.1 | ECSS - Current v0.9 | 5.3.2.3a | Requirement | ECSS-Q-ST-20_0380062 | 2 | Unchanged | The supplier shall ensure that design reviews are conducted in accordance with project requirements and written procedures. | NOTE Design reviews address the following items: · Quality requirements and criteria for design, producibility, repeatability, testability and operability are adequately considered in design documentation. · Methods and data required for procurement, manufacturing, inspection and test are available and validated. · Risks of not achieving requirements are highlighted and adequately controlled.
ECSS-Q-ST-20C Rev.2 Corr.1 | ECSS - Current v0.9 | 5.3.2.4.1a | Requirement | ECSS-Q-ST-20_0380063 | 1 | Informative Change | The supplier shall ensure that all configuration items and their constituent items, either off-the-shelf or specifically designed, are properly qualified with margins commensurate with the application and use environment.
ECSS-Q-ST-20C Rev.2 Corr.1 | ECSS - Current v0.9 | 5.3.2.4.1b | Requirement | ECSS-Q-ST-20_0380064 | 2 | Informative Change | The supplier QA shall review and approve the qualification plan. | NOTE The qualification plan is a subset of the Verification Control Document (VCD) as defined in ECSS-E-ST-10-02.
ECSS-Q-ST-20C Rev.2 Corr.1 | ECSS - Current v0.9 | 5.3.2.4.1c | Requirement | ECSS-Q-ST-20_0380065 | 2 | Unchanged | The supplier QA shall review and approve the qualification results. | NOTE Qualification results are a subset of Verification Control Document (VCD) as defined in ECSS-E-ST-10-02.
ECSS-Q-ST-20C Rev.2 Corr.1 | ECSS - Current v0.9 | 5.3.2.4.1d | Requirement | ECSS-Q-ST-20_0380226 | 1 | Unchanged | The supplier QA manager shall ensure that a Verification Control Board (VCB) is established to monitor the qualification process. | NOTE Verification Control Board (VCB) is defined in ECSS-E-ST-10-02.
ECSS-Q-ST-20C Rev.2 Corr.1 | ECSS - Current v0.9 | 5.3.2.4.1e | Requirement | ECSS-Q-ST-20_0380234 | 1 | Created | For equipment with a heritage, partial or full, in terms of qualification, in the early phase of the contract, a dedicated review, Equipment Qualification Status Review (EQSR) shall be held. | NOTE Equipment Qualification Status Review (EQSR) is described in ECSS-E-ST-10-24 and ECSS-Q-ST-20-10.
ECSS-Q-ST-20C Rev.2 Corr.1 | ECSS - Current v0.9 | 5.3.2.4.2a | Requirement | ECSS-Q-ST-20_0380066 | 1 | Unchanged | Qualification by similarity with an identical or similar product shall be justified by providing evidence that the new application is within the limits of the previously qualified design.
ECSS-Q-ST-20C Rev.2 Corr.1 | ECSS - Current v0.9 | 5.3.2.4.2b | Requirement | ECSS-Q-ST-20_0380067 | 1 | Unchanged | Any difference in definition with respect to the reference product and any difference in the required qualification tests shall be identified.
ECSS-Q-ST-20C Rev.2 Corr.1 | ECSS - Current v0.9 | 5.3.2.4.2c | Requirement | ECSS-Q-ST-20_0380068 | 1 | Unchanged | The need for complementary qualification tests shall be analysed and the decision justified and submitted to the customer for approval.
ECSS-Q-ST-20C Rev.2 Corr.1 | ECSS - Current v0.9 | 5.3.2.4.2d | Requirement | ECSS-Q-ST-20_0380069 | 1 | Unchanged | For this purpose the supplier shall: 1. evaluate the as-designed or as-built configuration and related nonconformances, 2. ensure that qualification requirements and qualification ranges are compatible with project requirements, 3. ensure that qualification test results meet the requirements and any nonconformances are available for evaluation, and 4. ensure that a logbook of the selected model is available for review.
ECSS-Q-ST-20C Rev.2 Corr.1 | ECSS - Current v0.9 | 5.3.2.4.3a | Requirement | ECSS-Q-ST-20_0380070 | 1 | Unchanged | The product used for qualification testing shall be produced in accordance with a full and clearly identified manufacturing and inspection file.
ECSS-Q-ST-20C Rev.2 Corr.1 | ECSS - Current v0.9 | 5.3.2.4.3b | Requirement | ECSS-Q-ST-20_0380071 | 2 | Normative Change | To obtain authorization to initiate qualification tests the supplier shall demonstrate that: 1. the qualification model is fully representative of the flight model and any differences have been analysed to evaluate their effect on the qualification status; 2. inspection and test requirements are expressed in an unambiguous and quantified manner including: (a) test sequence; (b) test conditions; (c) test standards, if any; (d) applicable test levels, durations and tolerances; (e) accuracy in measurement. 3. the qualification test procedures and facilities are defined, available and conforming to requirements of clause 5.5.11b.
ECSS-Q-ST-20C Rev.2 Corr.1 | ECSS - Current v0.9 | 5.3.2.4.4a | Requirement | ECSS-Q-ST-20_0380072 | 1 | Unchanged | The supplier shall report the qualification status in conformance with the “Qualification status list” DRD as defined in ECSS-Q-ST-10.
ECSS-Q-ST-20C Rev.2 Corr.1 | ECSS - Current v0.9 | 5.3.2.4.5a | Requirement | ECSS-Q-ST-20_0380073 | 2 | Normative Change | The supplier shall monitor, record and periodically report to the customer the qualification status of all deliverable items together with the progress of the qualification programme.
ECSS-Q-ST-20C Rev.2 Corr.1 | ECSS - Current v0.9 | 5.3.2.4.5b | Requirement | ECSS-Q-ST-20_0380235 | 1 | Created | Before re-using existing qualification model for test, the model shall be assessed regarding representativeness of the design, build and history relevant to new flight model design status.
ECSS-Q-ST-20C Rev.2 Corr.1 | ECSS - Current v0.9 | 5.3.2.4.5c | Requirement | ECSS-Q-ST-20_0380236 | 1 | Created | All changes, deviations and anomalies shall be assessed for their impact on the qualification status and be agreed with the customer in case of impact.
ECSS-Q-ST-20C Rev.2 Corr.1 | ECSS - Current v0.9 | 5.3.2.5a | Requirement | ECSS-Q-ST-20_0380074 | 1 | Unchanged | The supplier shall ensure that all design changes and modifications are identified, documented, reviewed and approved before their implementation.
ECSS-Q-ST-20C Rev.2 Corr.1 | ECSS - Current v0.9 | 5.4.1.1a | Requirement | ECSS-Q-ST-20_0380075 | 1 | Unchanged | The supplier QA shall participate in the approval and the selection of procurement sources. | NOTE The selection of procurement sources for EEE components is defined in ECSS-Q-ST-60.
ECSS-Q-ST-20C Rev.2 Corr.1 | ECSS - Current v0.9 | 5.4.1.2a | Requirement | ECSS-Q-ST-20_0380076 | 2 | Unchanged | The supplier shall select its suppliers on the basis of one of the following criteria: 1. The supplier has been certified by the final customer, and has a current approval to furnish items or services of the type and quality level being procured. 2. The supplier is furnishing, or has furnished within the past two years, items or services of the type and quality level being procured under other contracts with the final customer. 3. The supplier has demonstrated continuous capability to furnish items or services of the type and quality level being procured, supported by objective documentation. 4. Supplier’s capability of satisfying business agreement requirements is demonstrated by a pre-award audit by the relevant customer. | NOTE 1 NOTE to item 1:Third party certification (for instance against ISO 9001) can be also considered. NOTE 2 NOTE to item 3: This criterion does not apply if the supplier has not furnished items or services of the type being procured for more than two years.
ECSS-Q-ST-20C Rev.2 Corr.1 | ECSS - Current v0.9 | 5.4.1.2b | Requirement | ECSS-Q-ST-20_0380077 | 1 | Unchanged | The supplier shall document and maintain on file results of supplier selection process.
ECSS-Q-ST-20C Rev.2 Corr.1 | ECSS - Current v0.9 | 5.4.1.3a | Requirement | ECSS-Q-ST-20_0380078 | 1 | Unchanged | The supplier shall establish and maintain records of all procurement sources involved in business agreement performance.
ECSS-Q-ST-20C Rev.2 Corr.1 | ECSS - Current v0.9 | 5.4.1.3b | Requirement | ECSS-Q-ST-20_0380079 | 1 | Unchanged | The supplier shall submit to the customer, upon request, the list of procurement sources, including all the information in the records 5.3.1.3a, for information.
ECSS-Q-ST-20C Rev.2 Corr.1 | ECSS - Current v0.9 | 5.4.2a | Requirement | ECSS-Q-ST-20_0380080 | 1 | Unchanged | The supplier shall ensure that supplies are identified and that all applicable requirements are defined in the procurement documents.
ECSS-Q-ST-20C Rev.2 Corr.1 | ECSS - Current v0.9 | 5.4.2b | Requirement | ECSS-Q-ST-20_0380081 | 1 | Unchanged | The supplier shall ensure that requirements to those contained in lower tier procurement documents are traceable.
ECSS-Q-ST-20C Rev.2 Corr.1 | ECSS - Current v0.9 | 5.4.2c | Requirement | ECSS-Q-ST-20_0380082 | 1 | Unchanged | The procurement documents shall contain, by statement or reference: 1. comprehensive technical descriptions of the items and services to be procured, 2. details of the applicable requirements, such as requirements for preservation, packaging, marking, shipping, accompanying documentation and provisions for limited-life items, 3. details of QA activities to be performed, such as inspection and test characteristics, records and reports, 4. details of supplier’s QA activities at source, and 5. special acceptance conditions.
ECSS-Q-ST-20C Rev.2 Corr.1 | ECSS - Current v0.9 | 5.4.2d | Requirement | ECSS-Q-ST-20_0380083 | 1 | Unchanged | The supplier’s quality assurance organization shall review procurement documents prior to release, to verify the correct selection of procurement sources and appropriateness of their content.
ECSS-Q-ST-20C Rev.2 Corr.1 | ECSS - Current v0.9 | 5.4.3a | Requirement | ECSS-Q-ST-20_0380084 | 1 | Unchanged | The supplier shall exercise surveillance over all the activities carried out by lower level suppliers during business agreement performance.
ECSS-Q-ST-20C Rev.2 Corr.1 | ECSS - Current v0.9 | 5.4.3b | Requirement | ECSS-Q-ST-20_0380085 | 2 | Unchanged | The surveillance programme shall address audits, reviews, mandatory inspection points, as well as direct supervision by supplier’s resident personnel at his suppliers’ facilities and source inspection. | NOTE Example of review is the manufacturing readiness review.
ECSS-Q-ST-20C Rev.2 Corr.1 | ECSS - Current v0.9 | 5.4.3c | Requirement | ECSS-Q-ST-20_0380086 | 2 | Unchanged | The supplier shall define the type and extent of surveillance by reviewing the following criteria: 1. Testing or inspections cannot be accomplished by the supplier. 2. Verification tests are destructive in nature and the quality cannot be verified solely by inspection or test at supplier’s facility. 3. Supplies are designated for direct shipment from source to a customer site or the using site. 4. Manufacturing and AIV of complex equipment or subsystems. 5. Past performance or quality history of the lower level supplier is marginal. 6. Functional criticality and technical complexity of the supplies. 7. The degree of responsibility placed on the procurement source. | NOTE 1 Examples for item 1: environments or test equipment not available at supplier’s facility. NOTE 2 Example for item 4: payloads.
ECSS-Q-ST-20C Rev.2 Corr.1 | ECSS - Current v0.9 | 5.4.3d | Requirement | ECSS-Q-ST-20_0380087 | 1 | Unchanged | The supplier shall ensure that each of his suppliers implements surveillance on their lower level suppliers, in accordance with the same criteria.
ECSS-Q-ST-20C Rev.2 Corr.1 | ECSS - Current v0.9 | 5.4.3e | Permission | ECSS-Q-ST-20_0380243 | 1 | Created | Surveillance may be delegated by the customer to third parties.
ECSS-Q-ST-20C Rev.2 Corr.1 | ECSS - Current v0.9 | 5.4.4.1a | Requirement | ECSS-Q-ST-20_0380089 | 1 | Unchanged | The supplier shall ensure that all incoming supplies, including documentation and packaging, whether delivered on his own premises or elsewhere, conform to the requirements of the procurement documents.
ECSS-Q-ST-20C Rev.2 Corr.1 | ECSS - Current v0.9 | 5.4.4.1b | Requirement | ECSS-Q-ST-20_0380090 | 1 | Unchanged | The supplier shall perform inspections in accordance with established procedures and instructions, to ensure that quality level is properly determined. | NOTE 1 Sampling plans in receiving inspection are defined in 5.2.8.2. NOTE 2 Receiving inspection of components is defined in ECSS-Q-ST-60. NOTE 3 Lot or batch acceptance of materials and mechanical parts is defined in ECSS-Q-ST-70.
ECSS-Q-ST-20C Rev.2 Corr.1 | ECSS - Current v0.9 | 5.4.4.1c | Requirement | ECSS-Q-ST-20_0380091 | 1 | Unchanged | Receiving inspectors shall have available the procurement documents, specifications, drawings and any other document relevant to incoming supplies as required in the procurement documents.
ECSS-Q-ST-20C Rev.2 Corr.1 | ECSS - Current v0.9 | 5.4.4.2a | Requirement | ECSS-Q-ST-20_0380092 | 1 | Unchanged | Receiving inspection activities shall include: 1. verification of the packaging conditions and of the status of environmental sensors, 2. visual inspection of the delivered items, 3. verification of correct identification and, where appropriate, configuration identification for conformance to the ordering data, 4. verification of the evidence of inspection and tests performed by the supplier and associated documentation, 5. verification of the performance of supplier’s source inspection, when required, 6. performance of inspections and tests on selected characteristics of incoming supplies or test specimens submitted with the supplies, 7. identification of the shelf life of limited-life items, 8. identification of the inspection status and physical separation of the supplies in the receiving inspection area according to the following categories: (a) items for which the receiving inspection has not been completed; (b) conforming items; (c) nonconforming items. 9. prevention of unauthorized use of uninspected items, 10. identification of the items to be released for production with conformance status and traceability data to be recorded in manufacturing documents, 11. maintenance of receiving inspection records in conformance with 5.3.4.4.
ECSS-Q-ST-20C Rev.2 Corr.1 | ECSS - Current v0.9 | 5.4.4.3a | Requirement | ECSS-Q-ST-20_0380093 | 1 | Unchanged | Receiving inspection of items supplied by the customer shall consist of the verification of identity and integrity after transportation. | NOTE Additional inspections and tests, if any, are specified in the business agreement.
ECSS-Q-ST-20C Rev.2 Corr.1 | ECSS - Current v0.9 | 5.4.4.4a | Requirement | ECSS-Q-ST-20_0380094 | 1 | Unchanged | The supplier shall maintain receiving inspection records to ensure traceability and the availability of historical data to monitor supplier performance and quality trends.
ECSS-Q-ST-20C Rev.2 Corr.1 | ECSS - Current v0.9 | 5.5.1a | Requirement | ECSS-Q-ST-20_0380095 | 1 | Unchanged | The supplier shall document the planning of manufacturing, assembly and integration operations and inspections in the manufacturing plan or flow chart for the product, including the sequence of operations and associated inspections and tests.
ECSS-Q-ST-20C Rev.2 Corr.1 | ECSS - Current v0.9 | 5.5.1b | Requirement | ECSS-Q-ST-20_0380096 | 1 | Unchanged | The planning shall include the identification of MIPs in conformance with 5.4.8, together with the reference to the procedures by which the various activities are performed and the required cleanliness levels and temperature and humidity requirements of the facilities.
ECSS-Q-ST-20C Rev.2 Corr.1 | ECSS - Current v0.9 | 5.5.1c | Requirement | ECSS-Q-ST-20_0380097 | 1 | Informative Change | Instructions shall direct the actual performance of manufacturing, assembly and integration operations and inspections, to ensure that the activities proceed in an orderly manner and according to the planned sequence.
ECSS-Q-ST-20C Rev.2 Corr.1 | ECSS - Current v0.9 | 5.5.1d | Requirement | ECSS-Q-ST-20_0380098 | 2 | Unchanged | The supplier shall issue and maintain manufacturing, assembly, integration and inspection documents in accordance with established and released procedures.
ECSS-Q-ST-20C Rev.2 Corr.1 | ECSS - Current v0.9 | 5.5.1e | Requirement | ECSS-Q-ST-20_0380099 | 2 | Unchanged | The QA organization shall review and approve such documents, and any modifications thereof, to ensure that they include or refer to: 1. Identification of the item to be manufactured or equipment to be used. 2. Configuration data, including parts lists, drawings, changes and specifications. 3. Identification of the production and inspection equipment to be used for the manufacturing, assembly and integration of the item. 4. Identification of critical characteristics. 5. Detailed definition, by description or reference, of manufacturing, assembly, integration, inspections and test operations to be performed, and special conditions to be maintained. 6. Provisions for inspections and tests to be witnessed by customer representative. 7. Accept or reject criteria (with tolerances) and workmanship standards. 8. Details of sampling inspection procedures to be used, if any. 9. Detailed procedures for the activities to be performed. | NOTE 1 Examples for item 3, of production and inspection equipment are tools, jigs and fixtures. NOTE 2 Critical characteristics, for item 4, are defined in ECSS-Q-ST-30.
ECSS-Q-ST-20C Rev.2 Corr.1 | ECSS - Current v0.9 | 5.5.1f | Requirement | ECSS-Q-ST-20_0380100 | 1 | Unchanged | Only “first off” shop travellers shall be reviewed unless subsequent travellers incorporate a significant change of inspection requirements or order of events.
ECSS-Q-ST-20C Rev.2 Corr.1 | ECSS - Current v0.9 | 5.5.1g | Requirement | ECSS-Q-ST-20_0380101 | 1 | Unchanged | The supplier shall also provide for detail support documents and instructions, such as drawings, procedure and instruction sheets, to enable operations to be correctly performed.
ECSS-Q-ST-20C Rev.2 Corr.1 | ECSS - Current v0.9 | 5.5.2a | Requirement | ECSS-Q-ST-20_0380102 | 3 | Normative Change | The supplier shall hold a Manufacturing Readiness Review (MRR), prior to starting the manufacture of the: 1. qualification model (EQM or QM), 2. first flight-standard product of each batch.
ECSS-Q-ST-20C Rev.2 Corr.1 | ECSS - Current v0.9 | 5.5.2b | Requirement | ECSS-Q-ST-20_0380103 | 2 | Unchanged | The manufacturing readiness review shall evaluate the following aspects: 1. status of product definition and requirements, differences with the status of the qualification model, and impacts of these differences; 2. status of manufacturing, assembly, inspection and test documentation, differences with the status of the qualification model, and impacts of these differences; 3. verification status of manufacturing processes 4. implementation of dispositions for risk reduction, as defined by risk assessment, into the manufacturing, assembly, integration, inspection and test procedures; 5. availability of personnel and of specified materials and parts, production, measuring and inspection equipment, and calibration status, when relevant; 6. cleanliness of facilities, with respect to the specified cleanliness levels; 7. facility temperature and humidity with respect to requirements.
ECSS-Q-ST-20C Rev.2 Corr.1 | ECSS - Current v0.9 | 5.5.3.1a | Requirement | ECSS-Q-ST-20_0380104 | 1 | Unchanged | The supplier shall monitor all processes used for manufacturing, assembly and integration, and enforce all applicable process requirements.
ECSS-Q-ST-20C Rev.2 Corr.1 | ECSS - Current v0.9 | 5.5.3.1b | Requirement | ECSS-Q-ST-20_0380105 | 2 | Unchanged | The supplier shall ensure that all manufacturing processes are covered by documented process specifications or standards. | NOTE The definition of manufacturing process specifications is given in ECSS-Q-ST-70.
ECSS-Q-ST-20C Rev.2 Corr.1 | ECSS - Current v0.9 | 5.5.3.1c | Requirement | ECSS-Q-ST-20_0380106 | 1 | Unchanged | Process specifications shall include QA provisions, methods for inspection and test, number of samples, accept or reject criteria.
ECSS-Q-ST-20C Rev.2 Corr.1 | ECSS - Current v0.9 | 5.5.3.1d | Requirement | ECSS-Q-ST-20_0380107 | 1 | Unchanged | Process witness samples shall be stored in controlled conditions.
ECSS-Q-ST-20C Rev.2 Corr.1 | ECSS - Current v0.9 | 5.5.3.2a | Requirement | ECSS-Q-ST-20_0380108 | 2 | Unchanged | The supplier shall establish and implement procedures and controls for special processes, to ensure that: 1. Special processes are validated for the intended application. 2. Personnel who perform or inspect special processes are trained and certified according to requirements 5.1.2b.and 5.1.2c 3. Materials, equipment, computer systems and software, and procedures involved in the performance of the special process are validated and monitored. 4. Coordination is maintained with the cognizant engineering function to ensure proper selection of the non-destructive or destructive methods for the evaluation of process performance. | NOTE Validation of special processes, as mentioned in item 1, is defined in ECSS-Q-ST-70.
ECSS-Q-ST-20C Rev.2 Corr.1 | ECSS - Current v0.9 | 5.5.3.3a | Recommendation | ECSS-Q-ST-20_0380244 | 1 | Created | Statistical methods for process control should be used for early detection of significant variations in manufacturing processes, in order to determine, analyse and eliminate the causes of undesirable variations.
ECSS-Q-ST-20C Rev.2 Corr.1 | ECSS - Current v0.9 | 5.5.4a | Requirement | ECSS-Q-ST-20_0380110 | 1 | Unchanged | The supplier shall employ workmanship standards throughout all phases of manufacturing, assembly and integration, to ensure acceptable and consistent workmanship quality levels.
ECSS-Q-ST-20C Rev.2 Corr.1 | ECSS - Current v0.9 | 5.5.4b | Requirement | ECSS-Q-ST-20_0380111 | 1 | Unchanged | Workmanship standards shall identify acceptance or rejection criteria.
ECSS-Q-ST-20C Rev.2 Corr.1 | ECSS - Current v0.9 | 5.5.4c | Requirement | ECSS-Q-ST-20_0380112 | 1 | Unchanged | Physical samples or visual aids shall be reviewed and agreed by the customer when they are used for the purpose of acceptance or rejection of items.
ECSS-Q-ST-20C Rev.2 Corr.1 | ECSS - Current v0.9 | 5.5.5a | Requirement | ECSS-Q-ST-20_0380113 | 1 | Unchanged | The supplier shall ensure that only conforming items are released and used, and that those not required for the operation involved are removed from work operation areas.
ECSS-Q-ST-20C Rev.2 Corr.1 | ECSS - Current v0.9 | 5.5.5b | Requirement | ECSS-Q-ST-20_0380114 | 1 | Unchanged | Items having limited-life or definite characteristics of quality degradation or drift with age or use shall be marked to indicate the dates, test times or cycles at which life was initiated and at which the useful life expires.
ECSS-Q-ST-20C Rev.2 Corr.1 | ECSS - Current v0.9 | 5.5.5c | Requirement | ECSS-Q-ST-20_0380115 | 2 | Unchanged | Sensitive items shall be processed or manufactured, inspected and tested in a controlled environment to prevent any degradation.
ECSS-Q-ST-20C Rev.2 Corr.1 | ECSS - Current v0.9 | 5.5.6.1a | Requirement | ECSS-Q-ST-20_0380116 | 1 | Unchanged | The supplier shall make provisions for accountability, identification and maintenance of manufacture, assembly and integration tooling.
ECSS-Q-ST-20C Rev.2 Corr.1 | ECSS - Current v0.9 | 5.5.6.1b | Requirement | ECSS-Q-ST-20_0380117 | 1 | Unchanged | Manufacture, assembly and integration tooling shall be checked for its dimensional accuracy, regarding the product drawings, and correct function.
ECSS-Q-ST-20C Rev.2 Corr.1 | ECSS - Current v0.9 | 5.5.6.1c | Requirement | ECSS-Q-ST-20_0380118 | 1 | Unchanged | The QA organization shall approve tooling prior to use.
ECSS-Q-ST-20C Rev.2 Corr.1 | ECSS - Current v0.9 | 5.5.6.1d | Requirement | ECSS-Q-ST-20_0380119 | 2 | Unchanged | The approval shall be marked in conformance with 5.2.4, and recorded.
ECSS-Q-ST-20C Rev.2 Corr.1 | ECSS - Current v0.9 | 5.5.6.1e | Requirement | ECSS-Q-ST-20_0380120 | 1 | Unchanged | Tools shall be checked for accuracy during the production life at adequate intervals.
ECSS-Q-ST-20C Rev.2 Corr.1 | ECSS - Current v0.9 | 5.5.6.1f | Requirement | ECSS-Q-ST-20_0380121 | 1 | Unchanged | Tools shall be submitted to re-approval following modification.
ECSS-Q-ST-20C Rev.2 Corr.1 | ECSS - Current v0.9 | 5.5.6.1g | Requirement | ECSS-Q-ST-20_0380122 | 1 | Unchanged | Tools shall be properly stored to prevent misuse, damage and deterioration.
ECSS-Q-ST-20C Rev.2 Corr.1 | ECSS - Current v0.9 | 5.5.6.1h | Requirement | ECSS-Q-ST-20_0380123 | 1 | Unchanged | Unnecessary tools shall be removed from working areas.
ECSS-Q-ST-20C Rev.2 Corr.1 | ECSS - Current v0.9 | 5.5.6.1i | Requirement | ECSS-Q-ST-20_0380124 | 1 | Unchanged | Records shall be kept of all manufacturing equipment.
ECSS-Q-ST-20C Rev.2 Corr.1 | ECSS - Current v0.9 | 5.5.6.2a | Requirement | ECSS-Q-ST-20_0380125 | 1 | Unchanged | The supplier shall ensure that computer-aided techniques and data for processing and machining are validated prior to use and controlled during their use in manufacturing.
ECSS-Q-ST-20C Rev.2 Corr.1 | ECSS - Current v0.9 | 5.5.6.2b | Requirement | ECSS-Q-ST-20_0380126 | 1 | Unchanged | The supplier shall ensure that provisions are made for the testing, approval and configuration control of the software involved and prevention of its being tampered with.
ECSS-Q-ST-20C Rev.2 Corr.1 | ECSS - Current v0.9 | 5.5.7.1a | Requirement | ECSS-Q-ST-20_0380127 | 1 | Unchanged | The supplier shall establish controls for cleanliness of spacecraft hardware and facilities, and the limitation of sources of contamination. | NOTE Cleanliness and contamination control methods and processes are detailed in ECSS-Q-ST-70-01.
ECSS-Q-ST-20C Rev.2 Corr.1 | ECSS - Current v0.9 | 5.5.7.2a | Requirement | ECSS-Q-ST-20_0380128 | 1 | Unchanged | Contamination-sensitive items shall be cleaned, controlled and maintained to the required cleanliness levels.
ECSS-Q-ST-20C Rev.2 Corr.1 | ECSS - Current v0.9 | 5.5.7.2b | Requirement | ECSS-Q-ST-20_0380129 | 1 | Unchanged | The required cleanliness levels for all levels of flight hardware shall be indicated on drawings, specifications, procedures, or other documents controlling the manufacture, assembly, integration and test of the items.
ECSS-Q-ST-20C Rev.2 Corr.1 | ECSS - Current v0.9 | 5.5.7.3a | Requirement | ECSS-Q-ST-20_0380130 | 1 | Unchanged | The supplier shall develop detailed methods for attaining the cleanliness levels specified for the hardware.
ECSS-Q-ST-20C Rev.2 Corr.1 | ECSS - Current v0.9 | 5.5.7.4a | Requirement | ECSS-Q-ST-20_0380131 | 1 | Unchanged | Contamination shall be minimized by operating in clean working areas and by proper handling, preservation, packaging and storage.
ECSS-Q-ST-20C Rev.2 Corr.1 | ECSS - Current v0.9 | 5.5.7.4b | Requirement | ECSS-Q-ST-20_0380132 | 1 | Unchanged | Contamination-sensitive items fabricated or processed in contamination-controlled environments shall be inspected, tested, modified or repaired in identical or cleaner environments, unless specific precautions are taken to protect the items concerned from contamination.
ECSS-Q-ST-20C Rev.2 Corr.1 | ECSS - Current v0.9 | 5.5.7.4c | Requirement | ECSS-Q-ST-20_0380133 | 1 | Unchanged | Specific protection measures, such as protective dust covers, shall be implemented to protect contamination-sensitive items when they are integrated in a higher level of assembly.
ECSS-Q-ST-20C Rev.2 Corr.1 | ECSS - Current v0.9 | 5.5.7.5a | Requirement | ECSS-Q-ST-20_0380134 | 1 | Unchanged | Fabrication, assembly and integration of contamination sensitive items shall be conducted in facilities that provide cleanliness levels compatible with the specified product cleanliness.
ECSS-Q-ST-20C Rev.2 Corr.1 | ECSS - Current v0.9 | 5.5.8a | Requirement | ECSS-Q-ST-20_0380135 | 1 | Unchanged | Inspection and tests shall be planned at the points of the manufacturing, assembly and integration flow where maximum assurance for correct processing and prevention of unrecoverable or costly nonconformances can be obtained.
ECSS-Q-ST-20C Rev.2 Corr.1 | ECSS - Current v0.9 | 5.5.8b | Requirement | ECSS-Q-ST-20_0380136 | 1 | Unchanged | All identified critical characteristics shall be inspected as defined in the critical-item control programme.
ECSS-Q-ST-20C Rev.2 Corr.1 | ECSS - Current v0.9 | 5.5.8c | Requirement | ECSS-Q-ST-20_0380137 | 1 | Unchanged | Self-inspection by the operators performing the associated manufacturing, assembly and integration activities shall not be considered sufficient for critical characteristics.
ECSS-Q-ST-20C Rev.2 Corr.1 | ECSS - Current v0.9 | 5.5.8d | Requirement | ECSS-Q-ST-20_0380138 | 1 | Unchanged | Among the inspections and tests as part of the manufacturing, assembly and integration flow, mandatory inspection points (MIPs) shall be performed with participation of the customer.
ECSS-Q-ST-20C Rev.2 Corr.1 | ECSS - Current v0.9 | 5.5.8e | Requirement | ECSS-Q-ST-20_0380139 | 2 | Informative Change | MIPs shall be agreed with the customer on the basis of a list prepared by the supplier. | NOTE This list can be part of another deliverable document.
ECSS-Q-ST-20C Rev.2 Corr.1 | ECSS - Current v0.9 | 5.5.8f | Requirement | ECSS-Q-ST-20_0380140 | 3 | Normative Change | MIPs shall be selected on the basis of one or more of the following conditions: 1. When maximum visibility of quality is given. 2. When critical processes are performed. 3. Where the next step of the manufacturing sequence: (a) is irreversible, or (b) makes the item difficult and costly to disassemble for inspection, or (c) renders the location inaccessible for inspection. 4. When the item, once installed in the next higher assembly damages by its failure the higher assembly. 5. When previous failure history of the item indicates a need for inspection. 6. When a potential adverse impact on the properties and integrity of the end product could result, owing to the criticality or complexity of the manufacturing step. 7. When testing or critical inspections cannot be accomplished by the supplier. 8. When verification tests are destructive in nature and the quality cannot be verified solely by inspection or test at the supplier’s facility. 9. When manufacturing and AIV of complex equipment or subsystems is planned. 10. When past performance or quality history of the lower level supplier is marginal. 11. When an item is going to final inspection. | NOTE to 7: For example, environments or test equipment not available at supplier’s facility. NOTE to 9: For example, for payloads.
ECSS-Q-ST-20C Rev.2 Corr.1 | ECSS - Current v0.9 | 5.5.8g | Requirement | ECSS-Q-ST-20_0380141 | 2 | Normative Change | Criteria 5.5.8f.7 to 10 shall be considered together with the criticality and complexity of the supplies and the supplier’s experience with the lower level supplier.
ECSS-Q-ST-20C Rev.2 Corr.1 | ECSS - Current v0.9 | 5.5.8h | Requirement | ECSS-Q-ST-20_0380142 | 1 | Unchanged | A MIP shall require an invitation with the agreed notice before the event, and the participation of the customer, or their written agreement to proceed without their participation.
ECSS-Q-ST-20C Rev.2 Corr.1 | ECSS - Current v0.9 | 5.5.8i | Requirement | ECSS-Q-ST-20_0380143 | 1 | Unchanged | The supplier shall make provisions for a positive identification of the inspection and test status of any items at any stage of the manufacturing, assembly and integration cycle, starting from the incoming inspection up to shipping of the end item.
ECSS-Q-ST-20C Rev.2 Corr.1 | ECSS - Current v0.9 | 5.5.8j | Requirement | ECSS-Q-ST-20_0380227 | 1 | Unchanged | MIP information shall include as a minimum: 1. Purpose and subject of the inspections, 2. Criteria for the selection, 3. Notification period, 4. MIP identifier, 5. MIP description, 6. Reference of procedures necessary to perform the MIP, and 7. MIP location in the manufacturing and Inspection flow chart or the AIV flow chart.
ECSS-Q-ST-20C Rev.2 Corr.1 | ECSS - Current v0.9 | 5.5.8k | Requirement | ECSS-Q-ST-20_0380237 | 1 | Created | KIP/MIP shall be performed by Supplier’s Product Assurance
ECSS-Q-ST-20C Rev.2 Corr.1 | ECSS - Current v0.9 | 5.5.9.1a | Requirement | ECSS-Q-ST-20_0380144 | 1 | Unchanged | The supplier shall ensure the control of flight items which are temporarily removed or non-flight items which are temporarily installed to facilitate assembly, integration, testing, handling or preservation of the end item.
ECSS-Q-ST-20C Rev.2 Corr.1 | ECSS - Current v0.9 | 5.5.9.1b | Requirement | ECSS-Q-ST-20_0380145 | 1 | Unchanged | The control shall be initiated upon installation or removal of the first temporarily installed or removed item and be maintained through delivery and use of the end item.
ECSS-Q-ST-20C Rev.2 Corr.1 | ECSS - Current v0.9 | 5.5.9.1c | Requirement | ECSS-Q-ST-20_0380146 | 1 | Unchanged | The supplier shall establish and maintain records of temporary installations and removals.
ECSS-Q-ST-20C Rev.2 Corr.1 | ECSS - Current v0.9 | 5.5.9.1d | Requirement | ECSS-Q-ST-20_0380147 | 2 | Unchanged | Temporarily installed items shall be accounted for to prevent their being incorporated in the final flight configuration. | NOTE Temporary installations and removals are also called respectively, red tag items and green tag items.
ECSS-Q-ST-20C Rev.2 Corr.1 | ECSS - Current v0.9 | 5.5.9.2a | Requirement | ECSS-Q-ST-20_0380148 | 2 | Unchanged | The supplier shall prepare and maintain system, subsystem and equipment logbooks in conformance with the DRD in Annex C for all operations and tests performed on the item.
ECSS-Q-ST-20C Rev.2 Corr.1 | ECSS - Current v0.9 | 5.5.9.2b | Requirement | ECSS-Q-ST-20_0380149 | 2 | Unchanged | Equipment logbooks shall start with the first test after assembly.
ECSS-Q-ST-20C Rev.2 Corr.1 | ECSS - Current v0.9 | 5.5.9.2c | Requirement | ECSS-Q-ST-20_0380150 | 1 | Unchanged | Subsystem and system logbooks shall follow-on from the individual equipment logbooks to form a full record.
ECSS-Q-ST-20C Rev.2 Corr.1 | ECSS - Current v0.9 | 5.5.9.2d | Requirement | ECSS-Q-ST-20_0380151 | 1 | Unchanged | The logbook shall accompany the hardware whenever it is placed in the custody of another organization
ECSS-Q-ST-20C Rev.2 Corr.1 | ECSS - Current v0.9 | 5.5.9.2e | Requirement | ECSS-Q-ST-20_0380152 | 1 | Unchanged | The receiving organization shall maintain the logbook up-to-date.
ECSS-Q-ST-20C Rev.2 Corr.1 | ECSS - Current v0.9 | 5.5.10a | Requirement | ECSS-Q-ST-20_0380153 | 1 | Unchanged | The supplier shall establish and maintain manufacturing, assembly and integration records to provide all manufacturing, assembly, integration and inspection data required for traceability.
ECSS-Q-ST-20C Rev.2 Corr.1 | ECSS - Current v0.9 | 5.5.11a | Requirement | ECSS-Q-ST-20_0380228 | 1 | Unchanged | The supplier shall establish and maintain an ESD protection programme during the design, manufacture, test and storage/transport of flight hardware.
ECSS-Q-ST-20C Rev.2 Corr.1 | ECSS - Current v0.9 | 5.5.11b | Requirement | ECSS-Q-ST-20_0380229 | 1 | Unchanged | The supplier shall provide an ESD control plan in conformance with EN 61340-5-1 or ANSI-ESD S20.20. | NOTE ANSI-ESD S20.20 is the US equivalent of EN 61340-5-1.
ECSS-Q-ST-20C Rev.2 Corr.1 | ECSS - Current v0.9 | 5.6.1a | Requirement | ECSS-Q-ST-20_0380154 | 1 | Unchanged | The supplier shall ensure that test facilities, either internal or external, conform to specified requirements.
ECSS-Q-ST-20C Rev.2 Corr.1 | ECSS - Current v0.9 | 5.6.2a | Requirement | ECSS-Q-ST-20_0380155 | 1 | Unchanged | The supplier shall ensure that computer-aided testing techniques and data are validated prior to use and controlled during their use in testing.
ECSS-Q-ST-20C Rev.2 Corr.1 | ECSS - Current v0.9 | 5.6.2b | Requirement | ECSS-Q-ST-20_0380156 | 1 | Unchanged | The supplier shall ensure that provisions are made for testing, approval and configuration control of the software involved and prevention of its being tampered with.
ECSS-Q-ST-20C Rev.2 Corr.1 | ECSS - Current v0.9 | 5.6.2c | Requirement | ECSS-Q-ST-20_0380157 | 1 | Unchanged | The supplier shall ensure that test equipment are designed such that their correct operation can be verified without having to apply them to the test item.
ECSS-Q-ST-20C Rev.2 Corr.1 | ECSS - Current v0.9 | 5.6.3.1a | Requirement | ECSS-Q-ST-20_0380158 | 2 | Unchanged | The supplier shall ensure that tests are performed in accordance with documented procedures. | NOTE Test procedure DRDs are defined in ECSS-E-ST-10-03.
ECSS-Q-ST-20C Rev.2 Corr.1 | ECSS - Current v0.9 | 5.6.3.1b | Requirement | ECSS-Q-ST-20_0380159 | 1 | Unchanged | The QA organization shall review and approve test procedures.
ECSS-Q-ST-20C Rev.2 Corr.1 | ECSS - Current v0.9 | 5.6.3.2a | Requirement | ECSS-Q-ST-20_0380160 | 1 | Unchanged | The supplier shall ensure that all tests are comprehensively documented in test reports, and that they include, as a minimum: 1. reference to the applicable test procedure, and description of the deviations from it during the actual testing, 2. test data records and evaluation, and 3. summary of test results.
ECSS-Q-ST-20C Rev.2 Corr.1 | ECSS - Current v0.9 | 5.6.3.2b | Requirement | ECSS-Q-ST-20_0380161 | 1 | Unchanged | The QA organization shall review and approve test reports.
ECSS-Q-ST-20C Rev.2 Corr.1 | ECSS - Current v0.9 | 5.6.4a | Requirement | ECSS-Q-ST-20_0380162 | 2 | Unchanged | On the basis of an analysis of the test plan, the QA organization shall define within the test plan the way to monitor the performance of test activities, to ensure the adherence to the test procedures, and that any deviations are properly documented and treated.
ECSS-Q-ST-20C Rev.2 Corr.1 | ECSS - Current v0.9 | 5.6.4b | Requirement | ECSS-Q-ST-20_0380163 | 2 | Normative Change | When manual intervention is performed, at the setting-up, start and end of continuous fully automated test sequences, or when no automatic recording of test parameters or results is available, the QA organization shall explicitly decide whether QA personnel test witnessing is performed or not.
ECSS-Q-ST-20C Rev.2 Corr.1 | ECSS - Current v0.9 | 5.6.4c | Requirement | ECSS-Q-ST-20_0380164 | 2 | Unchanged | All testing activities related to critical characteristics as identified in the critical-items control programme shall be verified by QA.
ECSS-Q-ST-20C Rev.2 Corr.1 | ECSS - Current v0.9 | 5.6.4d | Requirement | ECSS-Q-ST-20_0380165 | 2 | Unchanged | Self-verification by the operators performing the test activities shall not be considered sufficient for critical characteristics.
ECSS-Q-ST-20C Rev.2 Corr.1 | ECSS - Current v0.9 | 5.6.4e | Requirement | ECSS-Q-ST-20_0380166 | 2 | Unchanged | Testing activities or results to be subject to QA verification shall be identified as such in the relevant test procedure.
ECSS-Q-ST-20C Rev.2 Corr.1 | ECSS - Current v0.9 | 5.6.4f | Requirement | ECSS-Q-ST-20_0380167 | 1 | Unchanged | Testing shall be subject to the requirements for the control of hazardous operations. | NOTE Definition of hazardous operations is given in ECSS-Q-ST-40.
ECSS-Q-ST-20C Rev.2 Corr.1 | ECSS - Current v0.9 | 5.6.4g | Requirement | ECSS-Q-ST-20_0380168 | 1 | Unchanged | Where safety of personnel or damage to items or associated test equipment is possible, QA personnel shall have the authority to stop the test.
ECSS-Q-ST-20C Rev.2 Corr.1 | ECSS - Current v0.9 | 5.6.4h | Requirement | ECSS-Q-ST-20_0380238 | 1 | Created | The test configuration shall be documented.
ECSS-Q-ST-20C Rev.2 Corr.1 | ECSS - Current v0.9 | 5.6.5a | Requirement | ECSS-Q-ST-20_0380169 | 2 | Unchanged | The supplier shall ensure that reviews are performed before and after defined points during qualification or acceptance tests. | NOTE 1 Test Reviews are defined in ECSS-E-ST-10-03. NOTE 2 Reviews before tests are called Test Readiness Reviews and reviews after tests are called Post Test Reviews or Test Review Boards.
ECSS-Q-ST-20C Rev.2 Corr.1 | ECSS - Current v0.9 | 5.6.5b | Requirement | ECSS-Q-ST-20_0380170 | 1 | Unchanged | The QA organization shall be represented in the formal boards established for the review of readiness for testing and testing accomplishment.
ECSS-Q-ST-20C Rev.2 Corr.1 | ECSS - Current v0.9 | 5.7.1a | Requirement | ECSS-Q-ST-20_0380171 | 1 | Unchanged | The supplier shall establish a formal acceptance process for all deliverable items, at any contractual level, to ensure that conformance of the items to be delivered is fully assessed and documented.
ECSS-Q-ST-20C Rev.2 Corr.1 | ECSS - Current v0.9 | 5.7.1b | Requirement | ECSS-Q-ST-20_0380172 | 2 | Unchanged | The supplier shall ensure that the preparation of the items for delivery and the physical delivery itself are performed in such a way that degradation is prevented.
ECSS-Q-ST-20C Rev.2 Corr.1 | ECSS - Current v0.9 | 5.7.2a | Requirement | ECSS-Q-ST-20_0380173 | 1 | Unchanged | The supplier shall provide an EIDP for each deliverable end item in conformance with the DRD in Annex B.
ECSS-Q-ST-20C Rev.2 Corr.1 | ECSS - Current v0.9 | 5.7.2b | Requirement | ECSS-Q-ST-20_0380174 | 1 | Unchanged | The EIDP shall constitute the basis for formal acceptance reviews.
ECSS-Q-ST-20C Rev.2 Corr.1 | ECSS - Current v0.9 | 5.7.2c | Requirement | ECSS-Q-ST-20_0380175 | 1 | Unchanged | EIDPs shall be maintained and integrated into higher level EIDPs during subsystem or system integration and testing.
ECSS-Q-ST-20C Rev.2 Corr.1 | ECSS - Current v0.9 | 5.7.3a | Requirement | ECSS-Q-ST-20_0380176 | 2 | Unchanged | The supplier shall ensure that a DRB is convened prior to the delivery of equipment, separately assembled subsystems, test equipment or handling equipment for higher level activities.
ECSS-Q-ST-20C Rev.2 Corr.1 | ECSS - Current v0.9 | 5.7.3b | Requirement | ECSS-Q-ST-20_0380177 | 1 | Unchanged | The DRB functions at system level shall be fulfilled by the final acceptance review and chaired by the customer.
ECSS-Q-ST-20C Rev.2 Corr.1 | ECSS - Current v0.9 | 5.7.3c | Requirement | ECSS-Q-ST-20_0380178 | 1 | Unchanged | The DRB shall be composed, at least, of the following members: 1. Representatives of the receiving organization: (a) Project manager, or authorized representative, as chairman; (b) PA manager, or authorized representative; (c) Engineering or design manager, or authorized representative. 2. Submitting supplier’s representatives: (a) Project manager, or authorized representative; (b) PA manager, or authorized representative; (c) Engineering or design manager, or authorized representative. 3. Higher level customers’ representative(s), as observers (not required for separate subsystems).
ECSS-Q-ST-20C Rev.2 Corr.1 | ECSS - Current v0.9 | 5.7.3d | Requirement | ECSS-Q-ST-20_0380179 | 2 | Normative Change | If the customer reserves the right to attend DRBs at any lower level as an observer, he shall be given due notice of such a DRB meeting.
ECSS-Q-ST-20C Rev.2 Corr.1 | ECSS - Current v0.9 | 5.7.3e | Requirement | ECSS-Q-ST-20_0380180 | 1 | Unchanged | The DRB shall be responsible for authorising the shipment of the items under acceptance, and certifying in writing that: 1. the items conform to the contractual requirements and to an approved design configuration; 2. the items are free from material and workmanship deficiencies; 3. all nonconformances are closed-out, or corresponding plans, compatible with the delivery, are accepted; 4. the relevant EIDP is complete and accurate.
ECSS-Q-ST-20C Rev.2 Corr.1 | ECSS - Current v0.9 | 5.7.3f | Requirement | ECSS-Q-ST-20_0380181 | 1 | Unchanged | Delivery shall only be authorized by the unanimous agreement of the DRB members.
ECSS-Q-ST-20C Rev.2 Corr.1 | ECSS - Current v0.9 | 5.7.3g | Requirement | ECSS-Q-ST-20_0380182 | 2 | Unchanged | For the delivery a certificate of conformity, in conformance with Annex D, shall be made available and signed by the supplier. | NOTE Certificate of Conformity is also known as Declaration of Conformity.
ECSS-Q-ST-20C Rev.2 Corr.1 | ECSS - Current v0.9 | 5.7.4.1a | Requirement | ECSS-Q-ST-20_0380183 | 1 | Unchanged | The supplier shall ensure that packaging materials, methods, procedures and instructions provide for protection of items while at the supplier’s plant, during transportation, and after their arrival at destination.
ECSS-Q-ST-20C Rev.2 Corr.1 | ECSS - Current v0.9 | 5.7.4.2a | Requirement | ECSS-Q-ST-20_0380184 | 1 | Unchanged | The supplier shall ensure that appropriate marking and labelling for packaging, storage, transportation and shipping of items are performed in accordance with the applicable specifications.
ECSS-Q-ST-20C Rev.2 Corr.1 | ECSS - Current v0.9 | 5.7.5.1a | Requirement | ECSS-Q-ST-20_0380185 | 1 | Unchanged | The supplier shall ensure that the items to be shipped from his plant are inspected before release and found to be complete, adequately preserved and packaged, correctly marked and accompanied by all the required documentation.
ECSS-Q-ST-20C Rev.2 Corr.1 | ECSS - Current v0.9 | 5.7.5.1b | Requirement | ECSS-Q-ST-20_0380186 | 1 | Unchanged | Accompanying documentation shall include the EIDP and, attached to the outside of the shipping container, the handling and packing or unpacking procedure and any relevant safety procedures.
ECSS-Q-ST-20C Rev.2 Corr.1 | ECSS - Current v0.9 | 5.7.5.2a | Requirement | ECSS-Q-ST-20_0380187 | 1 | Unchanged | The supplier shall make provisions for the prevention of damage to items during transportation.
ECSS-Q-ST-20C Rev.2 Corr.1 | ECSS - Current v0.9 | 5.8.1a | Requirement | ECSS-Q-ST-20_0380188 | 1 | Unchanged | The supplier shall ensure that internal design and verification standards are used or developed corresponding with the techniques to be used and fitting with the level of complexity of the items to be developed.
ECSS-Q-ST-20C Rev.2 Corr.1 | ECSS - Current v0.9 | 5.8.1b | Requirement | ECSS-Q-ST-20_0380189 | 1 | Unchanged | The supplier shall ensure that development risks are identified and appropriate back-up solutions are identified.
ECSS-Q-ST-20C Rev.2 Corr.1 | ECSS - Current v0.9 | 5.8.1c | Requirement | ECSS-Q-ST-20_0380190 | 1 | Unchanged | The supplier shall ensure that the verification method and process are tailored to the: 1. complexity of the item to be verified; 2. criticality of the function to be implemented by the GSE item; 3. inherent criticality of the item itself.
ECSS-Q-ST-20C Rev.2 Corr.1 | ECSS - Current v0.9 | 5.8.2a | Requirement | ECSS-Q-ST-20_0380191 | 1 | Unchanged | The supplier shall ensure that GSE is configuration controlled.
ECSS-Q-ST-20C Rev.2 Corr.1 | ECSS - Current v0.9 | 5.8.3.1a | Requirement | ECSS-Q-ST-20_0380192 | 2 | Normative Change | The supplier shall ensure that selected GSE suppliers have a demonstrated ability to conform to requirements, through: 1. previous supply of items similar or more complex in the same field of techniques and technologies, 2. certification covering similar design, development and production as applicable for similar items in conformance with 5.4.1.2, or 3. evidence, documented by existing design, development, production and quality standards, of having similar experience associated with known success.
ECSS-Q-ST-20C Rev.2 Corr.1 | ECSS - Current v0.9 | 5.8.3.1b | Requirement | ECSS-Q-ST-20_0380193 | 2 | Normative Change | Procurement documents shall identify validation and receiving inspection requirements, and conform to the requirements in clause 5.4.2.
ECSS-Q-ST-20C Rev.2 Corr.1 | ECSS - Current v0.9 | 5.8.3.2a | Requirement | ECSS-Q-ST-20_0380239 | 1 | Created | The supplier and his lower level suppliers shall use standard practices which have already been documented and recognized for similar items.
ECSS-Q-ST-20C Rev.2 Corr.1 | ECSS - Current v0.9 | 5.8.3.2b | Requirement | ECSS-Q-ST-20_0380240 | 2 | Normative Change | If supplier or lower level suppliers deviate from standard practices, as required per 5.8.3.2a, the new practices shall be validated.
ECSS-Q-ST-20C Rev.2 Corr.1 | ECSS - Current v0.9 | 5.8.4.1a | Requirement | ECSS-Q-ST-20_0380195 | 1 | Unchanged | The acceptance data package shall include: 1. information regarding interfaces, 2. deviations from contractual requirements, 3. certification of conformance to an identified baseline, 4. description of the functioning of the item, and instructions to operate and maintain it, and 5. safety data or safety certification(s).
ECSS-Q-ST-20C Rev.2 Corr.1 | ECSS - Current v0.9 | 5.8.4.2a | Requirement | ECSS-Q-ST-20_0380196 | 2 | Unchanged | Acceptance shall be achieved through a review process.
ECSS-Q-ST-20C Rev.2 Corr.1 | ECSS - Current v0.9 | 5.8.4.2b | Requirement | ECSS-Q-ST-20_0380197 | 1 | Unchanged | The acceptance process shall include: 1. acceptance plan, 2. inspection and test procedures, and 3. inspection and test reports.
ECSS-Q-ST-20C Rev.2 Corr.1 | ECSS - Current v0.9 | 5.8.4.2c | Permission | ECSS-Q-ST-20_0380245 | 1 | Created | Acceptance may be achieved through a simple inspection process if agreed between customer and supplier.
ECSS-Q-ST-20C Rev.2 Corr.1 | ECSS - Current v0.9 | 5.8.4.3a | Requirement | ECSS-Q-ST-20_0380199 | 1 | Unchanged | The supplier shall propose GSE elements for which acceptance is granted by a delivery board and agree these with his customer.
ECSS-Q-ST-20C Rev.2 Corr.1 | ECSS - Current v0.9 | 5.8.4.3b | Requirement | ECSS-Q-ST-20_0380200 | 1 | Unchanged | The delivery board shall include QA representatives from the supplier and the customer.
ECSS-Q-ST-20C Rev.2 Corr.1 | ECSS - Current v0.9 | 5.8.4.4a | Requirement | ECSS-Q-ST-20_0380201 | 1 | Unchanged | The requirements of the following clauses shall be applied to the delivery of ground items and handling, storage, packing and shipping activities: 1. preparation for delivery, in conformance with 5.7.4, 2. delivery, in conformance with 5.7.5, and 3. handling, storage and preservation, in conformance with 5.2.7.
ECSS-Q-ST-20C Rev.2 Corr.1 | ECSS - Current v0.9 | 5.8.8a | Requirement | ECSS-Q-ST-20_0380202 | 1 | Unchanged | The following requirements shall be tailored in accordance with the complexity and criticality of the GSE item: 1. traceability requirements in 5.2.5, and 2. metrology and calibration requirements in 5.2.6.
ECSS-Q-ST-20C Rev.2 Corr.1 | ECSS - Current v0.9 | 5.8.9a | Requirement | ECSS-Q-ST-20_0380203 | 1 | Unchanged | The supplier shall ensure that maintenance activities are planned.
ECSS-Q-ST-20C Rev.2 Corr.1 | ECSS - Current v0.9 | 5.8.9b | Requirement | ECSS-Q-ST-20_0380204 | 1 | Unchanged | The supplier shall ensure that maintenance demonstration is performed in order to prove that maintainability requirements are satisfied in the real operational environment.
ECSS-Q-ST-20C Rev.2 Corr.1 | ECSS - Current v0.9 | A.2.1<1>a | Requirement | ECSS-Q-ST-20_0380205 | 1 | Unchanged | The Quality Assurance Plan shall introduce the purpose, objective and the reason prompting its preparation
ECSS-Q-ST-20C Rev.2 Corr.1 | ECSS - Current v0.9 | A.2.1<2>a | Requirement | ECSS-Q-ST-20_0380206 | 1 | Unchanged | The Quality Assurance Plan shall list the applicable and reference documents in support of the generation of the document.
ECSS-Q-ST-20C Rev.2 Corr.1 | ECSS - Current v0.9 | A.2.1<3>a | Requirement | ECSS-Q-ST-20_0380207 | 2 | Unchanged | The Quality Assurance Plan shall describe the activities to be applied to fulfil the applicable quality assurance management requirements defined in ECSS-Q-ST-20 clause 5.1.
ECSS-Q-ST-20C Rev.2 Corr.1 | ECSS - Current v0.9 | A.2.1<3>b | Requirement | ECSS-Q-ST-20_0380230 | 2 | Normative Change | The Quality Assurance Plan shall describe the activities to be applied to fulfil the applicable general Quality assurance requirements defined in ECSS-Q-ST-20 clause 5.2.
ECSS-Q-ST-20C Rev.2 Corr.1 | ECSS - Current v0.9 | A.2.1<4>a | Requirement | ECSS-Q-ST-20_0380208 | 2 | Normative Change | The Quality Assurance Plan shall describe the activities to be applied to fulfil the applicable Quality assurance requirements for design and verification defined in ECSS-Q-ST-20 clause 5.3.
ECSS-Q-ST-20C Rev.2 Corr.1 | ECSS - Current v0.9 | A.2.1<5>a | Requirement | ECSS-Q-ST-20_0380209 | 2 | Unchanged | The Quality Assurance Plan shall describe the activities to be applied to fulfil the applicable Quality assurance requirements for procurement defined in ECSS-Q-ST-20 clause 5.4.
ECSS-Q-ST-20C Rev.2 Corr.1 | ECSS - Current v0.9 | A.2.1<6>a | Requirement | ECSS-Q-ST-20_0380210 | 2 | Normative Change | The Quality Assurance Plan shall describe the activities to be applied to fulfil the applicable Quality assurance requirements for manufacturing, assembly and integration defined in ECSS-Q-ST-20 clause 5.5.
ECSS-Q-ST-20C Rev.2 Corr.1 | ECSS - Current v0.9 | A.2.1<7>a | Requirement | ECSS-Q-ST-20_0380211 | 2 | Normative Change | The Quality Assurance Plan shall describe the activities to be applied to fulfil the applicable Quality assurance requirements for testing defined in ECSS-Q-ST-20 clause 5.6.
ECSS-Q-ST-20C Rev.2 Corr.1 | ECSS - Current v0.9 | A.2.1<8>a | Requirement | ECSS-Q-ST-20_0380212 | 2 | Normative Change | The Quality Assurance Plan shall describe the activities to be applied to fulfil the applicable Quality assurance requirements for acceptance and delivery defined in ECSS-Q-ST-20 clause 5.7.
ECSS-Q-ST-20C Rev.2 Corr.1 | ECSS - Current v0.9 | A.2.1<10>a | Requirement | ECSS-Q-ST-20_0380242 | 1 | Created | The Quality Assurance Plan shall describe the activities to be applied to fulfil the applicable Quality assurance requirements for ground support equipment (GSE) defined in ECSS-Q-ST-20 clause 5.8.
ECSS-Q-ST-20C Rev.2 Corr.1 | ECSS - Current v0.9 | A.2.2a | Permission | ECSS-Q-ST-20_0380246 | 1 | Created | The response to this DRD may be combined with the response to the product assurance plan, as defined in ECSS-Q-ST-10.
ECSS-Q-ST-20C Rev.2 Corr.1 | ECSS - Current v0.9 | B.2.1a | Requirement | ECSS-Q-ST-20_0380214 | 3 | Normative Change | The EIDP shall include the following information and documentation: 1. The DRB minutes 2. The customer acceptance certificate if not covered in DRB minutes 3. Cover page 4. Table of contents 5. Change record 6. The product certificate of conformity in conformance with Annex D. 7. NCR list and copies of major NCRs 8. ABCL 9. Summary and status of RFDs and RFWs raised and processed on the product 10. The product logbook 11. Product definition documents to be used for further integration, testing and operation in higher level assemblies including the software used to operate the item and the product user or operating manuals. 12. Procedures to be used for the proper handling of the product after its final delivery, including procedures for: (a) packing, (b) handling, (c) storage, (d) transportation, (e) safety, and (f) cleanliness. 13. Copies of the product test reports, or as a minimum the list of the documents with the identification of their location. 14. List of delivered ground support equipment (e.g.: MGSE, EGSE, FGSE, OGSE) with the reference to their corresponding EIDPs and software product. 15. List of EIDPs or logbooks of units and subsystem supplied by lower tier suppliers. 16. List of the loose items and not installed items supplied with the product. 17. Any additional useful information or data relevant to the product. 18. MIP Reports | NOTE 1 NOTE to item 3: An example is given in Annex F. NOTE 2 NOTE to item 4: An example is given in Annex G. NOTE 3 NOTE to item 17: For example, cleanliness certification when cleanliness is a requirement. NOTE 4 NOTE to item 17: For example, temporary installed or removed items when applicable to the product.
ECSS-Q-ST-20C Rev.2 Corr.1 | ECSS - Current v0.9 | C.2.1a | Requirement | ECSS-Q-ST-20_0380215 | 1 | Unchanged | The logbook cover page shall contain the following: 1. general information, 2. contents, 3. approvals of the relevant authorities (QA, PA, PM), and 4. customer acceptance (if required by the business agreement). | NOTE An example of a logbook cover page is given in Annex E.
ECSS-Q-ST-20C Rev.2 Corr.1 | ECSS - Current v0.9 | C.2.1b | Requirement | ECSS-Q-ST-20_0380216 | 1 | Unchanged | The logbook shall contain the “hardware configuration and traceability” table, which reports all the identification references of single elements composing the CI.
ECSS-Q-ST-20C Rev.2 Corr.1 | ECSS - Current v0.9 | C.2.1c | Requirement | ECSS-Q-ST-20_0380217 | 1 | Unchanged | The logbook shall contain the “hardware configuration change and status” table, which reports for each singe element of the CI all the events relevant to integration, removal and replacement on the higher level.
ECSS-Q-ST-20C Rev.2 Corr.1 | ECSS - Current v0.9 | C.2.1d | Requirement | ECSS-Q-ST-20_0380218 | 2 | Normative Change | The logbook shall contain the summary list of the integration and test instructions, including for each entry, the action start date, action performed date and action close-out date. | NOTE Example: shop traveller.
ECSS-Q-ST-20C Rev.2 Corr.1 | ECSS - Current v0.9 | C.2.1e | Requirement | ECSS-Q-ST-20_0380219 | 1 | Unchanged | The logbook shall contain the summary list of nonconformances with relevant identification references, issue date, closure dates, and status.
ECSS-Q-ST-20C Rev.2 Corr.1 | ECSS - Current v0.9 | C.2.1f | Requirement | ECSS-Q-ST-20_0380220 | 1 | Unchanged | The logbook shall contain all the electrical connector (or other limited cycles items) mate and demate cycles in order to ensure the conformance with the project requirements.
ECSS-Q-ST-20C Rev.2 Corr.1 | ECSS - Current v0.9 | C.2.1g | Requirement | ECSS-Q-ST-20_0380221 | 1 | Unchanged | The logbook shall contain the records of total operating hours for each limited-life element identified in the test procedures.
ECSS-Q-ST-20C Rev.2 Corr.1 | ECSS - Current v0.9 | C.2.1h | Requirement | ECSS-Q-ST-20_0380222 | 2 | Normative Change | The logbook shall contain, in chronological order, the events related to the integration and test activities performed on the relevant item (i.e. system, subsystem, and equipment), including the following: 1. Action requested form, reporting all the operations performed with the references to the applicable documents or procedures, start date, completion date and acceptance authority media control. 2. Step-by-step procedures and results, in which copies of the as-run procedures are included in a suitable format. 3. Procedures variation form, in which copies of modified procedures (red marked) identified with a procedure variation number and duly approved by responsible authorities, are included.
ECSS-Q-ST-20C Rev.2 Corr.1 | ECSS - Current v0.9 | C.2.1i | Requirement | ECSS-Q-ST-20_0380223 | 1 | Unchanged | The logbook shall contain the list of open action or open test at the time of the product shipment to the customer, test facility or launch pad.
ECSS-Q-ST-20C Rev.2 Corr.1 | ECSS - Current v0.9 | D.2.1a | Requirement | ECSS-Q-ST-20_0380224 | 2 | Informative Change | The CoC shall contain the following elements: 1. Title including references to identify the product and the relevant applicable documents; 2. Document no. in accordance with project configuration control rules; 3. EIDP reference number; 4. Intended use, specifying the item objective (i.e. BB, QM, FM); 5. Reference of conformity, calling for example the following documents: (a) Business agreement requirements: reference number of design spec., ICD or other contractual documents; (b) Operational documents: reference number of drawings, procedures, and electrical schemes; (c) Deliverable documents: reference number of EIDP, logbooks, and manuals. 6. Statement of conformity; 7. List of waivers or deviations or other remarks; 8. Full name and function of the signing person(s) authorised by the issuer’s management to sign on his behalf. | NOTE 1 NOTE to item 1: Examples for references are item name, project, serial number, part number, customer, contract number. NOTE 2 NOTE to item 8: The number of signatures included is the minimum determined by the legal form of the issuer’s organisation.
ECSS-Q-ST-70-54C | ECSS - Current v0.9 | 5.1.1a | Requirement | ECSS-Q-ST-70-54_1360001 | 1 | Created | The customer shall provide a request for ultracleaning in conformance with the DRD in Annex A.
ECSS-Q-ST-70-54C | ECSS - Current v0.9 | 5.1.1b | Requirement | ECSS-Q-ST-70-54_1360002 | 1 | Created | The supplier shall provide an ultracleaning work proposal to the customer for review and approval in conformance with the DRD in Annex B.
ECSS-Q-ST-70-54C | ECSS - Current v0.9 | 5.1.1c | Requirement | ECSS-Q-ST-70-54_1360003 | 1 | Created | The supplier shall provide an ultracleaning report to the customer for review and approval in conformance with the DRD in Annex C.
ECSS-Q-ST-70-54C | ECSS - Current v0.9 | 5.1.1d | Requirement | ECSS-Q-ST-70-54_1360004 | 1 | Created | NCRs generated during ultracleaning process applications shall be in conformance with requirements from clause 5 to clause 6 of ECSS-Q-ST-10-09.
ECSS-Q-ST-70-54C | ECSS - Current v0.9 | 5.1.1e | Requirement | ECSS-Q-ST-70-54_1360005 | 1 | Created | Unless specified by the customer, cleanliness and contamination control shall be applied for space hardware in conformance with requirements from clause 5 of ECSS‐Q‐ST‐70‐01.
ECSS-Q-ST-70-54C | ECSS - Current v0.9 | 5.1.2.1a | Requirement | ECSS-Q-ST-70-54_1360006 | 1 | Created | The work area shall be at a cleanliness level that does not compromise the functionality of the test items.
ECSS-Q-ST-70-54C | ECSS - Current v0.9 | 5.1.2.1b | Requirement | ECSS-Q-ST-70-54_1360007 | 1 | Created | Cleanliness level of a work area shall be in compliance with cleanliness requirements of the hardware agreed with the customer.
ECSS-Q-ST-70-54C | ECSS - Current v0.9 | 5.1.2.1c | Requirement | ECSS-Q-ST-70-54_1360008 | 1 | Created | Unless specified by the customer, the ambient conditions for the work areas shall be (22 ± 3) °C with a relative humidity of (55 ± 10) %.
ECSS-Q-ST-70-54C | ECSS - Current v0.9 | 5.1.2.2a | Requirement | ECSS-Q-ST-70-54_1360009 | 1 | Created | The supplier shall specify the list of the equipment, reagents and consumables necessary to set up and run the customer approved cleaning procedures.
ECSS-Q-ST-70-54C | ECSS - Current v0.9 | 5.2.1a | Requirement | ECSS-Q-ST-70-54_1360010 | 1 | Created | The test samples shall be made of representative materials and surface finish compared to the flight hardware. | NOTE It is important to consider that the inherent simplicity of the test samples do not reflect the complex geometry of the actual hardware and therefore lead to a possible overestimation of cleaning efficacy.
ECSS-Q-ST-70-54C | ECSS - Current v0.9 | 5.2.1b | Requirement | ECSS-Q-ST-70-54_1360011 | 1 | Created | Presence of in-process witness samples shall be agreed with the customer. | NOTE Ideal surfaces such as silicon wafers are useful for calibration purposes or the demonstration of the cleaning performance under ideal conditions, but are not suitable sample substrates for general process validation.
ECSS-Q-ST-70-54C | ECSS - Current v0.9 | 5.2.1c | Requirement | ECSS-Q-ST-70-54_1360012 | 1 | Created | The geometry of the witness plates shall be simplified to allow quantitative analysis by the selected techniques. | NOTE Witness plates can be installed in different hardware.
ECSS-Q-ST-70-54C | ECSS - Current v0.9 | 5.2.1d | Requirement | ECSS-Q-ST-70-54_1360013 | 1 | Created | For process validation an interpretation shall be provided that allows the transfer from simplified test geometry to real geometry.
ECSS-Q-ST-70-54C | ECSS - Current v0.9 | 5.2.1e | Requirement | ECSS-Q-ST-70-54_1360014 | 1 | Created | Uncertainty margin shall be agreed with the customer.
ECSS-Q-ST-70-54C | ECSS - Current v0.9 | 5.2.1f | Requirement | ECSS-Q-ST-70-54_1360015 | 1 | Created | The surface area of the test samples shall be such that the specified sensitivity within the uncertainty margin of the detection technique can be reached. | NOTE 1 If surface area of the test samples is limited, it is possible to improve the sensitivity of the analysis by increasing the number of samples. NOTE 2 The process can be optimized by correlation of sample size and limit of detection for different detection methods.
ECSS-Q-ST-70-54C | ECSS - Current v0.9 | 5.2.2a | Requirement | ECSS-Q-ST-70-54_1360016 | 1 | Created | The critical contaminants shall be identified in type, chemical identity, and representative surface concentration. | NOTE Critical contaminants can be particulate, biological and chemical.
ECSS-Q-ST-70-54C | ECSS - Current v0.9 | 5.2.2b | Requirement | ECSS-Q-ST-70-54_1360017 | 1 | Created | The critical contaminants shall be representative for the expected hardware contamination in terms of type, amount, and surface interaction. | NOTE Correlation between model and real contamination can be made, e.g. by estimation of cleaning efficacy via adhesion forces.
ECSS-Q-ST-70-54C | ECSS - Current v0.9 | 5.2.2c | Requirement | ECSS-Q-ST-70-54_1360018 | 1 | Created | Tracer constituents for the various contaminants shall be identified in type, chemical identity, and representative surface concentration, in case needed by the selected analytical technique.
ECSS-Q-ST-70-54C | ECSS - Current v0.9 | 5.2.2d | Requirement | ECSS-Q-ST-70-54_1360019 | 1 | Created | The selected contaminants and tracers shall be quantifiable by the selected analytical techniques within the uncertainty margin specified in the requirement 5.2.1e. | NOTE Due to limits of the analysis techniques (e.g. desorption temperature, magnification, contrast) model substances can be chosen that provide sufficient similarity to real contamination but can be quantitatively captured.
ECSS-Q-ST-70-54C | ECSS - Current v0.9 | 5.2.3a | Requirement | ECSS-Q-ST-70-54_1360020 | 1 | Created | The distribution of contaminants applied across the surface of the test samples shall be determined.
ECSS-Q-ST-70-54C | ECSS - Current v0.9 | 5.2.3b | Requirement | ECSS-Q-ST-70-54_1360021 | 1 | Created | The quality of the distribution process of contaminants shall be subject to customer approval.
ECSS-Q-ST-70-54C | ECSS - Current v0.9 | 5.2.3c | Requirement | ECSS-Q-ST-70-54_1360022 | 1 | Created | The application process shall represent the real contamination transfer mechanism.
ECSS-Q-ST-70-54C | ECSS - Current v0.9 | 5.2.3d | Requirement | ECSS-Q-ST-70-54_1360023 | 1 | Created | The nature of the representation, specified in 5.2.3b, of real contamination transfer mechanism shall be described. | NOTE Transfer mechanism considerations can include e.g. vacuum transfer vs. application from solution for molecular contamination or application from suspension vs. powder for particulate contamination.
ECSS-Q-ST-70-54C | ECSS - Current v0.9 | 5.2.3e | Requirement | ECSS-Q-ST-70-54_1360024 | 1 | Created | Customer and supplier shall agree on stabilisation time before application of cleaning process. | NOTE It can be generally observed that adhesion of contaminants increases over time.
ECSS-Q-ST-70-54C | ECSS - Current v0.9 | 5.2.3f | Requirement | ECSS-Q-ST-70-54_1360025 | 1 | Created | The target contamination levels shall be representative of the hardware and agreed with the customer.
ECSS-Q-ST-70-54C | ECSS - Current v0.9 | 5.2.3g | Requirement | ECSS-Q-ST-70-54_1360026 | 1 | Created | In case the analytical limitations require deviations from requirement 5.2.3e, the contamination levels shall be agreed with the customer.
ECSS-Q-ST-70-54C | ECSS - Current v0.9 | 5.2.4a | Recommendation | ECSS-Q-ST-70-54_1360053 | 1 | Created | A direct analytical technique should be used instead of an indirect technique. | NOTE 1 A direct analytical technique is preferred as far as it does not affect the test sample surface representativeness. NOTE 2 A direct analytical technique is one that quantifies residual contamination without removing it from the surface first. NOTE 3 An indirect analytical technique is one that requires processing to quantify what contamination has been removed from the surface.
ECSS-Q-ST-70-54C | ECSS - Current v0.9 | 5.2.4b | Requirement | ECSS-Q-ST-70-54_1360027 | 1 | Created | Selected analytical techniques shall be agreed with the customer. | NOTE An overview of possible analytical techniques (quantification of present residual contamination) is provided in Annex F.
ECSS-Q-ST-70-54C | ECSS - Current v0.9 | 5.2.4c | Requirement | ECSS-Q-ST-70-54_1360028 | 1 | Created | The dynamic range of the selected technique shall allow quantitative analysis of contamination before and after cleaning to the specified accuracy.
ECSS-Q-ST-70-54C | ECSS - Current v0.9 | 5.2.4d | Requirement | ECSS-Q-ST-70-54_1360029 | 1 | Created | For indirect analytical techniques that involve contamination transfer it shall be ensured that the transfer process is uniform over the entire sample surface.
ECSS-Q-ST-70-54C | ECSS - Current v0.9 | 5.2.5a | Requirement | ECSS-Q-ST-70-54_1360030 | 1 | Created | A test matrix shall be specified by the supplier to provide the most suitable combinations of substrates, contaminants, and analytical techniques. | NOTE As not all analytical techniques are suitable to be performed on all substrates, it is important to optimize the entire analytical process.
ECSS-Q-ST-70-54C | ECSS - Current v0.9 | 5.2.5b | Requirement | ECSS-Q-ST-70-54_1360031 | 1 | Created | Number of replicates shall be agreed with the customer.
ECSS-Q-ST-70-54C | ECSS - Current v0.9 | 5.2.5c | Requirement | ECSS-Q-ST-70-54_1360032 | 1 | Created | The supplier shall demonstrate that number of replicates conform with the uncertainty margin specified in the requirement 5.2.1e.
ECSS-Q-ST-70-54C | ECSS - Current v0.9 | 5.2.6a | Requirement | ECSS-Q-ST-70-54_1360033 | 1 | Created | The cleaning processes and media shall be selected on the basis of their compatibility with the materials or items to be cleaned and its efficiency in removing contaminants. | NOTE 1 Material compatibility includes performance stability such as stress cracking, stress corrosion cracking, thermo-optical properties, adhesion, thermal properties. NOTE 2 This includes compatibility with solvents or other chemicals, high pressure gases such as CO2 and N2, applied temperature (low or high) and possibly chemical effects, plasma, and cleanliness verification processes. NOTE 3 If the desired cleanliness level cannot be achieved by a single process several processes such as PRE-, MAIN-, and POST-cleaning can be used.
ECSS-Q-ST-70-54C | ECSS - Current v0.9 | 5.2.6b | Requirement | ECSS-Q-ST-70-54_1360034 | 1 | Created | Cleaning aids or utensils shall not increase the contaminant levels of the items to be cleaned.
ECSS-Q-ST-70-54C | ECSS - Current v0.9 | 5.2.7.1a | Requirement | ECSS-Q-ST-70-54_1360035 | 1 | Created | The cleaning efficacy shall be determined for each process step as a process indicator by assessing the level of contamination before and after cleaning. | NOTE The final cleaning state is most relevant, however intermediate cleaning levels influence the overall cleaning success.
ECSS-Q-ST-70-54C | ECSS - Current v0.9 | 5.2.7.1b | Requirement | ECSS-Q-ST-70-54_1360036 | 1 | Created | An overall cleaning efficacy shall be determined comprising all process steps specified in clause 5.2.7.1a.
ECSS-Q-ST-70-54C | ECSS - Current v0.9 | 5.2.7.1c | Requirement | ECSS-Q-ST-70-54_1360037 | 1 | Created | The statistical confidence level of the cleaning efficacy shall be derived using a customer agreed statistical approach.
ECSS-Q-ST-70-54C | ECSS - Current v0.9 | 5.2.7.1d | Requirement | ECSS-Q-ST-70-54_1360038 | 1 | Created | The cleaning efficacy shall be calculated as follows:
ECSS-Q-ST-70-54C | ECSS - Current v0.9 | 5.2.7.2a | Requirement | ECSS-Q-ST-70-54_1360039 | 1 | Created | The following process variables shall be specified for cleaning efficacy: 1. Cleaning technique 2. Nature and amount of contaminant species (a) A = Non-viable particles: Initial contamination state in ISO SCP classes according to ISO 14644-9 (Table 1) (b) B = Viable particles (c) C = Molecular contamination: Initial contamination state in ISO SCC classes according to ISO 14644-10 (Table 1) 3. Substrate specification (a) Nature of bulk material in conformance with requirements from DML from Annex A from ECSS-Q-ST-70 (b) Nature of surface finish 4. Method of contamination analysis (a) D = Direct analysis (b) I = Indirect analysis | NOTE 1 For the requirement 5.2.7.2a.1 abbreviated designations can be used such as sCO2 for CO2 snow cleaning or PC for plasma cleaning NOTE 2 For the requirement 5.2.7.2a.3(b) relevant parameters for the nature of the surface finish include surface roughness and possible application. NOTE 3 For the requirement 5.2.7.2a.4(a) direct analysis means that the level of contamination is directly observed on the surface. Abbreviated designations can be used such as for Scanning Electron Microscope (SEM), Light Microscope (LM), Fourier Transform Infrared (FTIR) spectroscopy. NOTE 4 For the requirement 5.2.7.2a.4(b) indirect analysis means that the level of contamination is observed by what can be removed. Abbreviated designations can be used such as for thermal desorption and subsequent Gas Chromatography and Mass Spectroscopy (TD-GC/MS).
ECSS-Q-ST-70-54C | ECSS - Current v0.9 | 5.2.7.3a | Requirement | ECSS-Q-ST-70-54_1360040 | 1 | Created | The relative cleaning efficacy shall be reported in the form E[(5.2.7.2a.1) - (5.2.7.2a.2) - (5.2.7.2a.3) - (5.2.7.2a.4)] = xx % | NOTE Examples for reporting cleaning efficacy for particulate and molecular contamination are provided in Annex H.
ECSS-Q-ST-70-54C | ECSS - Current v0.9 | 5.2.7.3b | Requirement | ECSS-Q-ST-70-54_1360041 | 1 | Created | The following quality control information shall be provided: 1. Sample conditioning for standardized initial contamination state before cleaning 2. Exposure time of contamination 3. Storage condition 4. Sample geometry | NOTE 1 For the requirement 5.2.7.3b.1 exposure time of contamination is time between defined contamination and cleaning. NOTE 2 For the requirement 5.2.7.3b.2 examples of storage condition are temperature, humidity, environment.
ECSS-Q-ST-70-54C | ECSS - Current v0.9 | 5.2.7.3c | Requirement | ECSS-Q-ST-70-54_1360042 | 1 | Created | The following process-specific information shall be provided: 1. Cleaning parameters 2. Process or technique of applying contaminants 3. Manufacturing process for substrate samples 4. Operating parameters of analysis systems | NOTE 1 For the requirement 5.2.7.3c.1 examples of cleaning parameters are chemicals, steam pressure, cleaning bath, storage technology. NOTE 2 Examples of manufacturing process in the requirement 5.2.7.3c.3 include moulding, grinding, milling, polishing, coating.
ECSS-Q-ST-70-54C | ECSS - Current v0.9 | 5.3a | Requirement | ECSS-Q-ST-70-54_1360043 | 1 | Created | For indirect validation of the cleaning process the levels of contamination after production and after application of a tracer shall be at agreed levels between customer and supplier. | NOTE Illustration for indirect validation of cleaning efficacy is given at Figure 5-1
ECSS-Q-ST-70-54C | ECSS - Current v0.9 | 5.3b | Recommendation | ECSS-Q-ST-70-54_1360054 | 1 | Created | Direct determination of cleaning efficacy should be used instead of indirect determination. | NOTE Illustration for direct determination of cleaning efficacy is given at Figure 5-2
ECSS-Q-ST-70-54C | ECSS - Current v0.9 | 5.4a | Requirement | ECSS-Q-ST-70-54_1360044 | 1 | Created | At any point from final cleaning to delivery to the customer, packaging, containerization, transportation, and storage shall be maintained to the customer specified cleanliness level and performed in accordance with requirements from clause 4 to clause 7 of the ECSS-Q-ST-20-08.
ECSS-Q-ST-70-54C | ECSS - Current v0.9 | 5.4b | Requirement | ECSS-Q-ST-70-54_1360045 | 1 | Created | Requirements from clause 5.4.4 of ECSS-Q-ST-70-01 shall be applied.
ECSS-Q-ST-70-54C | ECSS - Current v0.9 | 5.4c | Requirement | ECSS-Q-ST-70-54_1360046 | 1 | Created | The packaging concept shall be submitted to the customer for approval.
ECSS-Q-ST-70-54C | ECSS - Current v0.9 | 5.4d | Requirement | ECSS-Q-ST-70-54_1360047 | 1 | Created | The contamination witness sensors shall be packaged with the hardware to allow subsequent verification of surface cleanliness levels.
ECSS-Q-ST-70-54C | ECSS - Current v0.9 | A.3.1a | Requirement | ECSS-Q-ST-70-54_1360048 | 1 | Created | The Request for ultracleaning shall include or refer to the following information: 1. Objective of the ultracleaning. 2. Background and justification to the ultracleaning. 3. Items to be ultracleaned. 4. Description of ultracleaning requirements and acceptance criteria. 5. Description of recontamination prevention requirements. 6. Deliverables.
ECSS-Q-ST-70-54C | ECSS - Current v0.9 | B.3.1a | Requirement | ECSS-Q-ST-70-54_1360049 | 1 | Created | The work proposal shall include or refer to the following technical information: 1. A proposed work description giving: (a) The objectives of the ultracleaning activity (b) Ultracleaning facilities, procedures and reference to standards (c) Cleanliness verification plan (d) Traceable identification of items, materials, hardware (e) Ultracleaning conditions (f) Expected ultracleaning process output (g) Recontamination prevention procedures and reference to applicable standards. 2. A proposed settlement describing the ultracleaning procedures and any deviation from the conditions initially requested by the customer. | NOTE To item 1(b): This includes, for example, international standards, in-house procedures, or academic reference sources. To item 1(e): This means environment, properties evaluated and measurement techniques. To item 1(g): This includes, for example, international standards, in-house procedures, or academic reference sources.
ECSS-Q-ST-70-54C | ECSS - Current v0.9 | B.3.1b | Requirement | ECSS-Q-ST-70-54_1360050 | 1 | Created | The work proposal shall include or refer to the following financial and administrative information: 1. Responsible person for the activity. 2. List of deliverable items. 3. Work breakdown structure defining the required operations and responsibilities. 4. Time schedule. 5. Travel and subsistence plan (if applicable). 6. Itemized cost list. 7. Milestone payment plan. | NOTE To item b.3: This means preparation of systems, facilities, testing, evaluation of results, reporting.
ECSS-Q-ST-70-54C | ECSS - Current v0.9 | C.3.1a | Requirement | ECSS-Q-ST-70-54_1360051 | 1 | Created | The ultracleaning process report shall include or refer to the following information: 1. Description of the purpose, objective, content and the reason prompting its preparation. 2. Description of the ultracleaning facility(ies). 3. Description of the items to be ultracleaned or a reference to the document containing its identification characteristics. 4. Calibration records. 5. The ultracleaning procedure or a reference to the document containing the description of the ultracleaning procedure. 6. NCRs. 7. Ultracleaning process parameters. 8. The process results. 9. Recontamination prevention procedures implemented. 10. Discussion about the process results. 11. Conclusion and recommendations. | NOTE An example of a reference document referred to in item 3 is a "request for ultracleaning". An example of a reference document referred to in item 5 are specifications and procedures.. It often comprises an as‐ run description as well as any deviation from the initial procedure (including a discussion of possible effect on outcome).
ECSS-Q-ST-70-54C | ECSS - Current v0.9 | C.3.1b | Requirement | ECSS-Q-ST-70-54_1360052 | 1 | Created | Process records shall be made available in electronic form for incorporation in a database defined by the customer, and contain as a minimum the following: 1. Manufacturer. 2. Traceable identification numbers for ultracleaned items. 3. Process description. 4. Consumables name (trade name, grade, lot number). 5. Chemical nature. 6. Purity where gases/liquids are used (particulate; molecular; biological 7. Intended application. 8. Process method, apparatus, facility, date. 9. Nominal/measured analysis parameters 10. Pre- and post-ultracleaning storage parameters. 11. Pre‐ and post-ultracleaning values of test parameters specified in requirements of clause C.3.1 including date of tests. 12. Occurrence of NCRs. 13. Copy of the final inspection documentation (attached docs in new tab). 14. Copy of process reports (attached docs in new tab). | NOTE For the item 2: batch number, serial number. For the item 10: Traceable identification numbers need to be included on the packaging.
ECSS-Q-ST-10-04C | ECSS - Current v0.9 | 5.1.1a | Requirement | ECSS-Q-ST-10-04_0180001 | 1 | Created | The supplier shall uniquely identify critical items.
ECSS-Q-ST-10-04C | ECSS - Current v0.9 | 5.1.1b | Requirement | ECSS-Q-ST-10-04_0180002 | 1 | Created | The supplier shall classify critical items according to the nature of their criticality.
ECSS-Q-ST-10-04C | ECSS - Current v0.9 | 5.1.1c | Requirement | ECSS-Q-ST-10-04_0180003 | 1 | Created | The supplier shall establish and maintain the critical-item list (CIL) for the project throughout all the project phases to allow the tracking and monitoring of all the critical items identified, in conformance with Annex A.
ECSS-Q-ST-10-04C | ECSS - Current v0.9 | 5.1.1d | Requirement | ECSS-Q-ST-10-04_0180004 | 1 | Created | The supplier shall define specific control measures for the critical items.
ECSS-Q-ST-10-04C | ECSS - Current v0.9 | 5.1.1e | Requirement | ECSS-Q-ST-10-04_0180005 | 1 | Created | The supplier shall define evaluation points for assessing the implementation of critical-item control measures.
ECSS-Q-ST-10-04C | ECSS - Current v0.9 | 5.1.1f | Requirement | ECSS-Q-ST-10-04_0180006 | 1 | Created | At each evaluation point, the supplier shall evaluate the need to retain each item in the critical-item list.
ECSS-Q-ST-10-04C | ECSS - Current v0.9 | 5.1.1g | Requirement | ECSS-Q-ST-10-04_0180007 | 1 | Created | The supplier shall report the status of the critical items and of the related control measures as part of the project progress reporting and at milestone reviews.
ECSS-Q-ST-10-04C | ECSS - Current v0.9 | 5.1.1h | Requirement | ECSS-Q-ST-10-04_0180008 | 1 | Created | The supplier shall reduce the criticality of an item either by design or by procedural means. | NOTE A critical item for which the associated risk is controlled by means of procedures receives particular attention in the further processing of the item.
ECSS-Q-ST-10-04C | ECSS - Current v0.9 | 5.1.1i | Requirement | ECSS-Q-ST-10-04_0180009 | 1 | Created | The supplier shall list all design, manufacturing, and test documentation related to critical items in the CIL. | NOTE Document traceability is maintained by document number and issue.
ECSS-Q-ST-10-04C | ECSS - Current v0.9 | 5.1.1j | Requirement | ECSS-Q-ST-10-04_0180010 | 1 | Created | The supplier shall monitor manufacturing, assembly, integration, testing, maintenance and operation involving a critical item for problems that can affect the performance of the item during the operational phase.
ECSS-Q-ST-10-04C | ECSS - Current v0.9 | 5.2.1a | Requirement | ECSS-Q-ST-10-04_0180011 | 1 | Created | The supplier shall implement the critical-item control process as shown in Figure 5-1.
ECSS-Q-ST-10-04C | ECSS - Current v0.9 | 5.2.2.1a | Requirement | ECSS-Q-ST-10-04_0180012 | 1 | Created | The supplier shall identify the applicable requirements for CI control and document the implementation approach chosen in the project’s Product Assurance Plan
ECSS-Q-ST-10-04C | ECSS - Current v0.9 | 5.2.2.1b | Requirement | ECSS-Q-ST-10-04_0180013 | 1 | Created | The supplier shall establish the CI classification criteria.
ECSS-Q-ST-10-04C | ECSS - Current v0.9 | 5.2.2.1c | Requirement | ECSS-Q-ST-10-04_0180014 | 1 | Created | The supplier shall establish scoring schemes for the ranking of critical items commensurate with the applicable project risk management policy as defined in the project risk management plan. | NOTE Risk ranking is provided in ECSS-M-ST-80.
ECSS-Q-ST-10-04C | ECSS - Current v0.9 | 5.2.2.2a | Requirement | ECSS-Q-ST-10-04_0180015 | 1 | Created | The supplier shall define the purpose and application boundaries of CI control in the critical-item control plan.
ECSS-Q-ST-10-04C | ECSS - Current v0.9 | 5.2.2.3a | Requirement | ECSS-Q-ST-10-04_0180016 | 1 | Created | The supplier shall assign the responsibility for CI control management, in accordance with the product assurance plan.
ECSS-Q-ST-10-04C | ECSS - Current v0.9 | 5.2.2.3b | Requirement | ECSS-Q-ST-10-04_0180017 | 1 | Created | The supplier shall specify forms and the CI control programme documentation. | NOTE Examples of CI control forms are provided in Annex B.
ECSS-Q-ST-10-04C | ECSS - Current v0.9 | 5.2.2.3c | Requirement | ECSS-Q-ST-10-04_0180018 | 1 | Created | The supplier shall describe the flow of activities (process) within the project. | NOTE Activities can be: review, documentation preparation and approval.
ECSS-Q-ST-10-04C | ECSS - Current v0.9 | 5.2.3.1a | Requirement | ECSS-Q-ST-10-04_0180019 | 1 | Created | The supplier shall identify critical items within his project in accordance with the project’s documentation and CI definition. | NOTE 1 Project documentation like design and engineering documents and supplier inputs. NOTE 2 Check-list for potential critical items is provided in Annex C.
ECSS-Q-ST-10-04C | ECSS - Current v0.9 | 5.2.3.1b | Requirement | ECSS-Q-ST-10-04_0180020 | 1 | Created | For each critical item the supplier shall identify its nature of criticality.
ECSS-Q-ST-10-04C | ECSS - Current v0.9 | 5.2.3.1c | Requirement | ECSS-Q-ST-10-04_0180021 | 1 | Created | The supplier shall list each critical item in the CIL in conformance to Annex A. | NOTE The supplier can describe critical items in the associated critical-item control form as per Annex B.
ECSS-Q-ST-10-04C | ECSS - Current v0.9 | 5.2.3.2a | Requirement | ECSS-Q-ST-10-04_0180022 | 1 | Created | The supplier shall classify the critical items according to the criticality category defined in 5.2.2.1b.
ECSS-Q-ST-10-04C | ECSS - Current v0.9 | 5.2.4.1a | Requirement | ECSS-Q-ST-10-04_0180023 | 1 | Created | The supplier shall identify the inputs from the risk management process and shall apply the ranking criteria for critical items as defined in 5.2.2.1c.
ECSS-Q-ST-10-04C | ECSS - Current v0.9 | 5.2.4.1b | Requirement | ECSS-Q-ST-10-04_0180024 | 1 | Created | The supplier shall prioritise the actions on the control of critical items.
ECSS-Q-ST-10-04C | ECSS - Current v0.9 | 5.2.4.2a | Requirement | ECSS-Q-ST-10-04_0180025 | 1 | Created | The supplier shall identify means by which critical items can be controlled. | NOTE Refer to the examples of CI control measures in the form of design, operation, test and inspection related means and associated actions in Annex D.
ECSS-Q-ST-10-04C | ECSS - Current v0.9 | 5.2.4.2b | Requirement | ECSS-Q-ST-10-04_0180026 | 1 | Created | The supplier shall determine verification means regarding the implementation of the CI control measures.
ECSS-Q-ST-10-04C | ECSS - Current v0.9 | 5.2.4.2c | Requirement | ECSS-Q-ST-10-04_0180027 | 1 | Created | The supplier shall identify methods for the implementation of these measures and assess the feasibility of their application.
ECSS-Q-ST-10-04C | ECSS - Current v0.9 | 5.2.4.3a | Requirement | ECSS-Q-ST-10-04_0180028 | 1 | Created | The supplier shall evaluate and assess the CI control measures and implementation methods with respect to their effectiveness and feasibility by: 1. Selecting the CI control measures and implementation methods. 2. Defining a CI control strategy by prioritising the implementation of CI control. 3. Assessing the impact of CI control on project resources including risks during the associated decision making and selection process. 4. Assessing the impact of the implementation of CI control measures on the acceptability of risks associated with the critical items.
ECSS-Q-ST-10-04C | ECSS - Current v0.9 | 5.2.4.3b | Requirement | ECSS-Q-ST-10-04_0180029 | 1 | Created | The supplier shall define success criteria for the implementation of CI control.
ECSS-Q-ST-10-04C | ECSS - Current v0.9 | 5.2.4.4a | Requirement | ECSS-Q-ST-10-04_0180030 | 1 | Created | The supplier shall implement the CI control strategy by applying the selected implementation methods.
ECSS-Q-ST-10-04C | ECSS - Current v0.9 | 5.2.4.4b | Requirement | ECSS-Q-ST-10-04_0180031 | 1 | Created | The supplier shall verify the implementation of CI control through application of the verification means.
ECSS-Q-ST-10-04C | ECSS - Current v0.9 | 5.2.4.4c | Requirement | ECSS-Q-ST-10-04_0180032 | 1 | Created | The supplier shall apply the success criteria to demonstrate successful implementation and to identify areas of non-successful implementation, i.e. non-successfully controlled critical items.
ECSS-Q-ST-10-04C | ECSS - Current v0.9 | 5.2.4.4d | Requirement | ECSS-Q-ST-10-04_0180033 | 1 | Created | The supplier shall iterate task 7 (requirements 5.2.4.2a to 5.2.4.2c) and task 8 (requirements 5.2.4.3a to 5.2.4.3b) for non-successfully controlled critical items until they become successfully controlled or - if failing to do so - request disposition by higher management.
ECSS-Q-ST-10-04C | ECSS - Current v0.9 | 5.2.5.1a | Requirement | ECSS-Q-ST-10-04_0180034 | 1 | Created | The supplier shall assess and review all critical items periodically for status.
ECSS-Q-ST-10-04C | ECSS - Current v0.9 | 5.2.5.1b | Requirement | ECSS-Q-ST-10-04_0180035 | 1 | Created | The supplier shall assess critical items and associated control measures when affected by nonconformances, anomalies (test and operation), problems and incidents.
ECSS-Q-ST-10-04C | ECSS - Current v0.9 | 5.2.5.1c | Requirement | ECSS-Q-ST-10-04_0180036 | 1 | Created | The supplier shall identify new critical items or changes to conditions under which critical items were previously evaluated.
ECSS-Q-ST-10-04C | ECSS - Current v0.9 | 5.2.5.1d | Requirement | ECSS-Q-ST-10-04_0180037 | 1 | Created | The supplier shall identify and communicate the evolution of CI status over the project evolution.
ECSS-Q-ST-10-04C | ECSS - Current v0.9 | 5.2.5.2a | Requirement | ECSS-Q-ST-10-04_0180038 | 1 | Created | The supplier shall submit the completed CIL for formal acceptance by the next higher level project management.
ECSS-Q-ST-10-04C | ECSS - Current v0.9 | 5.2.5.2b | Requirement | ECSS-Q-ST-10-04_0180039 | 1 | Created | The supplier shall assess periodically the performance of the CI control processes and implement improvement of the effectiveness based on experience with project progress.
ECSS-Q-ST-10-04C | ECSS - Current v0.9 | 5.3.1a | Requirement | ECSS-Q-ST-10-04_0180040 | 1 | Created | The top down approach from the system to lower level shall be used to identify the required lower level inputs. | NOTE 1 CI control activities are performed at different levels of the customer supplier chain. The lower level activities are integrated into the system level activities. The proper and effective integration of these tasks is of major importance. NOTE 2 Those inputs are linked to knowledge of the domain.
ECSS-Q-ST-10-04C | ECSS - Current v0.9 | 5.3.1b | Requirement | ECSS-Q-ST-10-04_0180041 | 1 | Created | The bottom-up approach from lower level to system level tasks shall be used for the integration of lower results. | NOTE 1 This bottom-up approach integrates logically and effectively the lower level inputs into the system level activities. NOTE 2 Top down and bottom-up approaches assists in achieving the following results: · proper allocation of the ranking scheme at the system level where applicable; · proper development and implementation of CI control; · identification of the not yet dispositioned items in a timely manner; · assurance that all aspects relevant to the CI control are systematically considered. NOTE 3 Further recommendations for the integration of CI control into the project life cycle are given in the subsequent clauses.
ECSS-Q-ST-10-04C | ECSS - Current v0.9 | 5.3.2a | Requirement | ECSS-Q-ST-10-04_0180042 | 1 | Created | At PDR, the CIL shall cover all the critical items identified by RAMS, PMP, EEE, QA and engineering disciplines that are already known in the early phases of the project (refer to Annex C). | NOTE 1 In addition, the preliminary CIL includes a list of recommendations for the elimination of de-sign deficiencies by redesign in the detailed design phase. NOTE 2 In this phase, the preliminary CIL is used as a mean to present the nonconforming designs to the programme management for initial evaluation and determination of the subsequent course of action.
ECSS-Q-ST-10-04C | ECSS - Current v0.9 | 5.3.3a | Requirement | ECSS-Q-ST-10-04_0180043 | 1 | Created | During the CDR the CIL shall be subject to evaluation. | NOTE 1 The results of the evaluation constitutes a preliminary indication of which items are candidates for programme acceptance, based on accepted criticality definitions, and which items are candidates for redesign. NOTE 2 As per the PDR, during this phase the CIL continues to include and document all the critical items identified in the different system analyses. NOTE 3 At this point in the programme, the CIL is used to address all the nonconforming designs to the programme management for formal evaluation and decision (i.e. acceptance or redesign).
ECSS-Q-ST-10-04C | ECSS - Current v0.9 | 5.3.3b | Requirement | ECSS-Q-ST-10-04_0180044 | 1 | Created | The integrated CIL shall be retained as the interim programme CIL until each of the items on the CIL is either baselined via programme approval or removed from the CIL based upon a design change.
ECSS-Q-ST-10-04C | ECSS - Current v0.9 | 5.3.3c | Requirement | ECSS-Q-ST-10-04_0180045 | 1 | Created | At the conclusion of the CDR, actions shall be taken to prepare the CIL programme acceptance documentation for the identified critical items.
ECSS-Q-ST-10-04C | ECSS - Current v0.9 | 5.3.4a | Requirement | ECSS-Q-ST-10-04_0180046 | 1 | Created | Prior to AR, the supplier shall develop the closeout documentation for all critical items.
ECSS-Q-ST-10-04C | ECSS - Current v0.9 | 5.3.4b | Requirement | ECSS-Q-ST-10-04_0180047 | 1 | Created | When the customer has agreed that no design change is implemented for a critical item, the closeout documentation shall contain the retention rationale.
ECSS-Q-ST-10-04C | ECSS - Current v0.9 | 5.3.4c | Requirement | ECSS-Q-ST-10-04_0180048 | 1 | Created | After implementation of design change, the supplier shall update the CIL to reflect the new configuration status and the affected critical item shall be closed within the CIL.
ECSS-Q-ST-10-04C | ECSS - Current v0.9 | 5.3.4d | Requirement | ECSS-Q-ST-10-04_0180049 | 1 | Created | From the end of the CDR up to the conclusion of the AR, the supplier shall include the status of the CIL open items in the PA progress report.
ECSS-Q-ST-10-04C | ECSS - Current v0.9 | 5.3.4e | Requirement | ECSS-Q-ST-10-04_0180050 | 1 | Created | At the end of the AR, the supplier shall verify the action closure for open critical items and shall provide it for customer approval.
ECSS-Q-ST-10-04C | ECSS - Current v0.9 | A.2.1<1>a | Requirement | ECSS-Q-ST-10-04_0180051 | 1 | Created | This list shall uniquely identify the critical item.
ECSS-Q-ST-10-04C | ECSS - Current v0.9 | A.2.1<2>a | Requirement | ECSS-Q-ST-10-04_0180052 | 1 | Created | This list shall identify the critical item. | NOTE A critical item can be a unit, subsystem, equipment, component, material, process, and function.
ECSS-Q-ST-10-04C | ECSS - Current v0.9 | A.2.1<3>a | Requirement | ECSS-Q-ST-10-04_0180053 | 1 | Created | This list shall contain the technical risk(s) associated with the critical item. | NOTE This can be a reference to the associated entry in the Risk Register.
ECSS-Q-ST-10-04C | ECSS - Current v0.9 | A.2.1<4>a | Requirement | ECSS-Q-ST-10-04_0180054 | 1 | Created | This list shall contain a reference to the document in which the item is identified as critical.
ECSS-Q-ST-10-04C | ECSS - Current v0.9 | A.2.1<4>b | Requirement | ECSS-Q-ST-10-04_0180055 | 1 | Created | This list shall further contain a reference to the design, manufacturing and test documentation related to the critical item.
ECSS-Q-ST-10-04C | ECSS - Current v0.9 | A.2.1<5>a | Requirement | ECSS-Q-ST-10-04_0180056 | 1 | Created | This list shall include the criticality level of the critical item in accordance with the critical item classification as defined in clause 5.2.3.
ECSS-Q-ST-10-04C | ECSS - Current v0.9 | A.2.1<6>a | Requirement | ECSS-Q-ST-10-04_0180057 | 1 | Created | This list shall contain the description of the cause which makes this item critical.
ECSS-Q-ST-10-04C | ECSS - Current v0.9 | A.2.1<7>a | Requirement | ECSS-Q-ST-10-04_0180058 | 1 | Created | This list shall contain planned activities to reduce or control the risk as defined in 5.2.4.2.
ECSS-Q-ST-10-04C | ECSS - Current v0.9 | A.2.1<7>b | Requirement | ECSS-Q-ST-10-04_0180059 | 1 | Created | This list shall contain the statement of verification of the control implementation as defined in 5.2.4.2.
ECSS-Q-ST-10-04C | ECSS - Current v0.9 | A.2.1<8>a | Requirement | ECSS-Q-ST-10-04_0180060 | 1 | Created | The list shall show the expected completion date of the control activities.
ECSS-Q-ST-10-04C | ECSS - Current v0.9 | A.2.1<9>a | Requirement | ECSS-Q-ST-10-04_0180061 | 1 | Created | The list shall provide the status of action as “Open” or “Closed”.
ECSS-Q-ST-10-04C | ECSS - Current v0.9 | A.2.1<9>b | Requirement | ECSS-Q-ST-10-04_0180062 | 1 | Created | In case of closed action, the list shall provide the reference to the close-out document.
ECSS-Q-ST-20-10C | ECSS - Current v0.9 | 5.1.1a | Requirement | ECSS-Q-ST-20-10_1120002 | 1 | Created | A dedicated OTS plan shall be established in conformance with the DRD in Annex A. | NOTE The OTS plan describes the OTS item process selection, characterization and qualification activities in accordance with the contents of this ECSS Standard. The contents is specified in the annex DRD.
ECSS-Q-ST-20-10C | ECSS - Current v0.9 | 5.1.1b | Requirement | ECSS-Q-ST-20-10_1120003 | 1 | Created | The supplier shall submit an OTS plan with the proposal, but not later than the system SRR.
ECSS-Q-ST-20-10C | ECSS - Current v0.9 | 5.1.1c | Requirement | ECSS-Q-ST-20-10_1120004 | 1 | Created | The OTS item review selection process shall be synchronized with project review planning as per Figure 4-1.
ECSS-Q-ST-20-10C | ECSS - Current v0.9 | 5.1.2a | Requirement | ECSS-Q-ST-20-10_1120005 | 1 | Created | The supplier shall generate and maintain an equipment specification with clear allocation of requirements for the OTS item and submit it for approval to the customer.
ECSS-Q-ST-20-10C | ECSS - Current v0.9 | 5.1.2b | Requirement | ECSS-Q-ST-20-10_1120006 | 1 | Created | The supplier shall submit the preliminary equipment specification at the beginning of the OTS item identification phase and deliver it to the customer for review at system SRR.
ECSS-Q-ST-20-10C | ECSS - Current v0.9 | 5.1.2c | Requirement | ECSS-Q-ST-20-10_1120007 | 1 | Created | The preliminary equipment specification shall be used as a technical reference for the market investigation and OTS item identification.
ECSS-Q-ST-20-10C | ECSS - Current v0.9 | 5.1.2d | Requirement | ECSS-Q-ST-20-10_1120008 | 1 | Created | The equipment specification shall be formalized after SRR and shall be used during the OTS item characterization and selection.
ECSS-Q-ST-20-10C | ECSS - Current v0.9 | 5.1.2e | Requirement | ECSS-Q-ST-20-10_1120009 | 1 | Created | The PDR issue of the equipment specification shall be used as an input to the final make-or-buy decision.
ECSS-Q-ST-20-10C | ECSS - Current v0.9 | 5.1.3a | Requirement | ECSS-Q-ST-20-10_1120010 | 1 | Created | For each OTS item candidate, an OTS item evaluation dossier, in conformance with the DRD in Annex B, shall be established during the market investigation and OTS Item identification.
ECSS-Q-ST-20-10C | ECSS - Current v0.9 | 5.1.3b | Requirement | ECSS-Q-ST-20-10_1120011 | 1 | Created | The OTS item evaluation dossiers shall be used to support the trade-off decision leading to the first preliminary Make/Buy decision point prior to SRR.
ECSS-Q-ST-20-10C | ECSS - Current v0.9 | 5.1.3c | Requirement | ECSS-Q-ST-20-10_1120012 | 1 | Created | The OTS item evaluation dossiers of the remaining candidates shall be used to support the OTS items characterization and selection up to the final Make/Buy decision point at the system PDR.
ECSS-Q-ST-20-10C | ECSS - Current v0.9 | 5.1.3d | Requirement | ECSS-Q-ST-20-10_1120013 | 1 | Created | After the Buy decision has been taken, the evaluation dossier of the selected OTS item shall be maintained and updated to include all the results of the qualification phase.
ECSS-Q-ST-20-10C | ECSS - Current v0.9 | 5.2.1.1a | Requirement | ECSS-Q-ST-20-10_1120014 | 1 | Created | In order to evaluate the possible use of OTS item the supplier shall investigate the existence of products already successfully qualified in similar application.
ECSS-Q-ST-20-10C | ECSS - Current v0.9 | 5.2.1.1b | Requirement | ECSS-Q-ST-20-10_1120015 | 1 | Created | If as result of project investigation specified in 5.2.1.1a, no space qualified products are found, and the intention to use OTS Items is confirmed, the supplier shall extend the market survey to high quality and reliability products, to narrow down the selection of candidate OTS items to qualified manufactures and traceable production processes. | NOTE Exampled of high quality and reliability products are, for instance, aeronautics, military, and nuclear.
ECSS-Q-ST-20-10C | ECSS - Current v0.9 | 5.2.1.2a | Requirement | ECSS-Q-ST-20-10_1120016 | 1 | Created | The supplier shall identify if the OTS item is proposed for use in a safety or mission critical function.
ECSS-Q-ST-20-10C | ECSS - Current v0.9 | 5.2.1.2b | Requirement | ECSS-Q-ST-20-10_1120017 | 1 | Created | The supplier shall identify any potential criticality involved with the use of the OTS item.
ECSS-Q-ST-20-10C | ECSS - Current v0.9 | 5.2.1.3a | Requirement | ECSS-Q-ST-20-10_1120018 | 1 | Created | The supplier shall exclude a priori any OTS item whose performance has been previously reported as non-satisfactory. | NOTE When the OTS item is still affected by an active alert or equivalent industrial practices.
ECSS-Q-ST-20-10C | ECSS - Current v0.9 | 5.2.1.3b | Requirement | ECSS-Q-ST-20-10_1120019 | 1 | Created | The supplier shall propose an OTS item which is designed for aerospace or military application in preference to an OTS item which is not.
ECSS-Q-ST-20-10C | ECSS - Current v0.9 | 5.2.1.3c | Requirement | ECSS-Q-ST-20-10_1120020 | 1 | Created | The supplier shall identify any deviation of OTS item candidates from the equipment specification requirements.
ECSS-Q-ST-20-10C | ECSS - Current v0.9 | 5.2.1.3d | Requirement | ECSS-Q-ST-20-10_1120021 | 1 | Created | The supplier shall identify all the OTS item functions which can lead to negative effects.
ECSS-Q-ST-20-10C | ECSS - Current v0.9 | 5.2.1.3e | Requirement | ECSS-Q-ST-20-10_1120022 | 1 | Created | The supplier shall verify with the OTS item manufacturer the design margins, and prefer those determined by test.
ECSS-Q-ST-20-10C | ECSS - Current v0.9 | 5.2.1.3f | Requirement | ECSS-Q-ST-20-10_1120023 | 1 | Created | The supplier shall gather all the available qualification data of the OTS item candidates.
ECSS-Q-ST-20-10C | ECSS - Current v0.9 | 5.2.1.3g | Requirement | ECSS-Q-ST-20-10_1120024 | 1 | Created | The supplier shall collect all the available data relevant to the manufacturer in order to evaluate its experience, position and stability in the business, and OTS item commercial business practices, strategies in development, maintenance, distribution of updates, availability of spares, willingness to co-operate with the supplier.
ECSS-Q-ST-20-10C | ECSS - Current v0.9 | 5.2.1.3h | Requirement | ECSS-Q-ST-20-10_1120025 | 1 | Created | The supplier shall collect all the information to allow the rough estimation of the OTS item cost, taking into account all aspects.
ECSS-Q-ST-20-10C | ECSS - Current v0.9 | 5.2.2.1a | Requirement | ECSS-Q-ST-20-10_1120026 | 1 | Created | Based on the data collected during the market investigation the supplier shall decide, prior to the system SRR, if to propose a “buy” approach on the basis of the existence of viable OTS items in a minimum number of two.
ECSS-Q-ST-20-10C | ECSS - Current v0.9 | 5.2.2.1b | Requirement | ECSS-Q-ST-20-10_1120027 | 1 | Created | When several viable OTS item candidates exist, the supplier shall perform a trade-off activity to reduce their number to a maximum of three.
ECSS-Q-ST-20-10C | ECSS - Current v0.9 | 5.2.2.2a | Requirement | ECSS-Q-ST-20-10_1120028 | 1 | Created | The trade-off activities shall be based as a minimum on the following criteria: 1. OTS item ability to provide the required capabilities and performances and to cope with the system design constraints; 2. OTS item compliance with the PA and Safety applicable project requirements; 3. OTS item compliance versus the function criticality at system level; 4. OTS item testability; 5. OTS item compliance with the interface requirements; 6. OTS item ability to be procured and used without special restrictions; 7. ITAR, exportability, and copyright; 8. Short and long term cost impacts of using the OTS item; 9. Technical, cost and schedule risks in using the OTS item; 10. Availability of OTS item certification documentation; 11. Proper tracking of configuration changes; 12. Manufacturer experience, position and stability in the business, willingness to cooperate, possibility to place contractual arrangement for supporting the system development and maintenance phase; 13. Manufacturer quality system; NOTE For example: The OTS item manufacturer can demonstrate a track record for production, Quality control procedures are established. 14. Obsolescence possibilities and back-up solutions; 15. OTS item life cycle support. NOTE For example: Availability of spares, refurbishment possibilities, service experience supporting the successful operation of the OTS item, Repair capability.
ECSS-Q-ST-20-10C | ECSS - Current v0.9 | 5.3.1a | Requirement | ECSS-Q-ST-20-10_1120029 | 1 | Created | The supplier shall perform the OTS item characterization activity with respect to the equipment specification ensuring that all the requirements are met.
ECSS-Q-ST-20-10C | ECSS - Current v0.9 | 5.3.1b | Requirement | ECSS-Q-ST-20-10_1120030 | 1 | Created | In the frame of the OTS item characterization of requirement 5.3.1a, the supplier shall collect in the evaluation dossier the following: 1. available users documentation; 2. manufacturer data sheet derived requirements and their validation and verification; 3. available qualification status versus preliminary equipment specification; 4. available test data; 5. existing anomalies, non conformance reports and problem reports; 6. potential evolutions; NOTE For example: Future manufacturer modifications. 7. results of the PA activities evaluation as per clause 5.3.2.
ECSS-Q-ST-20-10C | ECSS - Current v0.9 | 5.3.1c | Requirement | ECSS-Q-ST-20-10_1120031 | 1 | Created | The supplier shall evaluate and agree the system architecture modifications that allow the usage of the OTS items minimizing the need of OTS item modification.
ECSS-Q-ST-20-10C | ECSS - Current v0.9 | 5.3.1d | Requirement | ECSS-Q-ST-20-10_1120032 | 1 | Created | The output of the OTS item characterization phase shall be the make-or-buy decision.
ECSS-Q-ST-20-10C | ECSS - Current v0.9 | 5.3.2.1.1a | Requirement | ECSS-Q-ST-20-10_1120033 | 1 | Created | The supplier shall verify the system level RAM analyses to identify if the OTS item is used in critical functions and request customer approval for its application.
ECSS-Q-ST-20-10C | ECSS - Current v0.9 | 5.3.2.1.1b | Requirement | ECSS-Q-ST-20-10_1120034 | 1 | Created | The supplier shall assess the dependability criticality of the OTS item on the basis of the specific application. | NOTE For example (in order of increasing criticality): Experiments or payload; satellites; manned modules; launchers; re-entry vehicles.
ECSS-Q-ST-20-10C | ECSS - Current v0.9 | 5.3.2.1.1c | Requirement | ECSS-Q-ST-20-10_1120035 | 1 | Created | The supplier shall identify the dependability technical risks in satisfying dependability requirements.
ECSS-Q-ST-20-10C | ECSS - Current v0.9 | 5.3.2.1.2a | Requirement | ECSS-Q-ST-20-10_1120036 | 1 | Created | The supplier shall analyse the OTS item in the FMECA as a black box. | NOTE This in order to assess functions and interfaces criticalities versus the system requirements.
ECSS-Q-ST-20-10C | ECSS - Current v0.9 | 5.3.2.1.2b | Requirement | ECSS-Q-ST-20-10_1120037 | 1 | Created | The supplier shall get the analysis from the manufacturer when available or consult the available analysis or design files at manufacturer site.
ECSS-Q-ST-20-10C | ECSS - Current v0.9 | 5.3.2.1.3a | Requirement | ECSS-Q-ST-20-10_1120038 | 1 | Created | The supplier shall collect the information from manufacturer on the OTS item monitoring status.
ECSS-Q-ST-20-10C | ECSS - Current v0.9 | 5.3.2.1.3b | Requirement | ECSS-Q-ST-20-10_1120039 | 1 | Created | The supplier shall provide dedicated interfaces towards the OTS item via ad-hoc data interface unit.
ECSS-Q-ST-20-10C | ECSS - Current v0.9 | 5.3.2.1.3c | Requirement | ECSS-Q-ST-20-10_1120040 | 1 | Created | The supplier shall co-ordinate with the first level supplier the compensations for the missing monitoring.
ECSS-Q-ST-20-10C | ECSS - Current v0.9 | 5.3.2.1.4a | Requirement | ECSS-Q-ST-20-10_1120041 | 1 | Created | The supplier shall verify capability to control the item in all operational conditions to prevent failures and hazards.
ECSS-Q-ST-20-10C | ECSS - Current v0.9 | 5.3.2.1.4b | Requirement | ECSS-Q-ST-20-10_1120042 | 1 | Created | The supplier shall verify the capability to switch-off the item in all conditions, considering also the case of internal item battery provision.
ECSS-Q-ST-20-10C | ECSS - Current v0.9 | 5.3.2.1.4c | Requirement | ECSS-Q-ST-20-10_1120043 | 1 | Created | The supplier shall verify compatibility of OTS item warm‑up time with respect to system performances.
ECSS-Q-ST-20-10C | ECSS - Current v0.9 | 5.3.2.1.5a | Requirement | ECSS-Q-ST-20-10_1120044 | 1 | Created | The supplier shall identify OTS item maintenance requirements.
ECSS-Q-ST-20-10C | ECSS - Current v0.9 | 5.3.2.1.5b | Requirement | ECSS-Q-ST-20-10_1120045 | 1 | Created | The supplier shall identify provision of installation and maintenance features to prevent failure.
ECSS-Q-ST-20-10C | ECSS - Current v0.9 | 5.3.2.1.5c | Requirement | ECSS-Q-ST-20-10_1120046 | 1 | Created | The supplier shall verify the possibility that the manufacturer can provide spares throughout the project duration.
ECSS-Q-ST-20-10C | ECSS - Current v0.9 | 5.3.2.1.6a | Requirement | ECSS-Q-ST-20-10_1120047 | 1 | Created | When evaluating the OTS item internal redundancy, the supplier shall ensure that the project failure tolerance requirements are complied with.
ECSS-Q-ST-20-10C | ECSS - Current v0.9 | 5.3.2.1.6b | Requirement | ECSS-Q-ST-20-10_1120048 | 1 | Created | The supplier shall not use internally redundant OTS items without the availability of the following information: 1. the reliability history; 2. OTS item internal redundancy management and architecture.
ECSS-Q-ST-20-10C | ECSS - Current v0.9 | 5.3.2.1.6c | Requirement | ECSS-Q-ST-20-10_1120049 | 1 | Created | The supplier shall provide all the missing information on the internal redundancy and design to minimum risk on the OTS item. | NOTE For example: X-ray, NDI inspections, proof test, and functional test.
ECSS-Q-ST-20-10C | ECSS - Current v0.9 | 5.3.2.1.7a | Requirement | ECSS-Q-ST-20-10_1120050 | 1 | Created | The supplier shall provide an OTS item reliability figure to support system-level reliability assessments or engineering trade-offs. | NOTE If the reliability figure is not provided by the manufacturer, it can be obtained e.g. by the following means: - Search for data from experience from previous use; - Assess data credibility via manufacturer interview and OTS item evaluation; - Independent expert judgement; - Assess OTS item reliability via prediction; - Assess OTS item reliability via similarity; - Perform prediction (part count) when item EEE part list is available.
ECSS-Q-ST-20-10C | ECSS - Current v0.9 | 5.3.2.1.8a | Requirement | ECSS-Q-ST-20-10_1120051 | 1 | Created | The supplier shall ask the existing field data that justify the operational life claimed by the manufacturer. | NOTE For example: Market feedback for the products, worst case analysis, possibility to get the internal parts activation energy characteristics and operating temperature.
ECSS-Q-ST-20-10C | ECSS - Current v0.9 | 5.3.2.1.8b | Requirement | ECSS-Q-ST-20-10_1120052 | 1 | Created | The supplier shall assess life data credibility via manufacturer interview and item evaluation.
ECSS-Q-ST-20-10C | ECSS - Current v0.9 | 5.3.2.1.8c | Requirement | ECSS-Q-ST-20-10_1120053 | 1 | Created | The supplier shall assess the need for performing a life test at item level.
ECSS-Q-ST-20-10C | ECSS - Current v0.9 | 5.3.2.1.8d | Requirement | ECSS-Q-ST-20-10_1120054 | 1 | Created | For requirements 5.3.2.1.8a. to 5.3.2.1.8c. the customer approval is required.
ECSS-Q-ST-20-10C | ECSS - Current v0.9 | 5.3.2.1.9a | Requirement | ECSS-Q-ST-20-10_1120055 | 1 | Created | The supplier shall get data on the actual OTS item derating factors and on its proven heritage, and assess if OTS item derating is critical with respect to the mission requirements.
ECSS-Q-ST-20-10C | ECSS - Current v0.9 | 5.3.2.1.9b | Requirement | ECSS-Q-ST-20-10_1120056 | 1 | Created | In case requirement 5.3.2.1.9a. cannot be met, the supplier shall perform analysis and test on the item. | NOTE The use of board thermography is to get a rough estimation of thermal margin on the most critical components also via identification of temperature hot spots, generate thermal model of PCB and provide simulations.
ECSS-Q-ST-20-10C | ECSS - Current v0.9 | 5.3.2.2.1a | Requirement | ECSS-Q-ST-20-10_1120057 | 1 | Created | The OTS item shall conform to the safety requirements of the function in which it is used.
ECSS-Q-ST-20-10C | ECSS - Current v0.9 | 5.3.2.2.1b | Requirement | ECSS-Q-ST-20-10_1120058 | 1 | Created | For safety critical applications any OTS internal redundancy shall not be considered
ECSS-Q-ST-20-10C | ECSS - Current v0.9 | 5.3.2.2.2a | Requirement | ECSS-Q-ST-20-10_1120059 | 1 | Created | The supplier shall provide safety data containing information on used materials, mechanical parts, electrical components, and in general all the information necessary to perform the safety analysis. | NOTE Electrical components include internal energy sources like batteries, shatterable materials.
ECSS-Q-ST-20-10C | ECSS - Current v0.9 | 5.3.2.2.2b | Requirement | ECSS-Q-ST-20-10_1120060 | 1 | Created | The supplier shall, for manned modules, ensure compatibility between pressure differential and fire control requirements for all those cases where depressurization is a fire control method.
ECSS-Q-ST-20-10C | ECSS - Current v0.9 | 5.3.2.2.2c | Requirement | ECSS-Q-ST-20-10_1120061 | 1 | Created | The supplier shall, in case information cannot be obtained from the manufacturer, perform the necessary verification activities. | NOTE For example: X-Ray, NDI inspections, and proof test.
ECSS-Q-ST-20-10C | ECSS - Current v0.9 | 5.3.2.3.1a | Requirement | ECSS-Q-ST-20-10_1120062 | 1 | Created | Preference shall be given to OTS item candidates for which the employed EEE parts are known.
ECSS-Q-ST-20-10C | ECSS - Current v0.9 | 5.3.2.3.1b | Requirement | ECSS-Q-ST-20-10_1120063 | 1 | Created | The supplier shall, in case of part list provision, assess the information provided for each EEE part.
ECSS-Q-ST-20-10C | ECSS - Current v0.9 | 5.3.2.3.1c | Requirement | ECSS-Q-ST-20-10_1120064 | 1 | Created | The supplier shall perform inspection on OTS item to evaluate confidence on provided part list or, if no list is provided, identify constituent EEE parts.
ECSS-Q-ST-20-10C | ECSS - Current v0.9 | 5.3.2.3.1d | Requirement | ECSS-Q-ST-20-10_1120065 | 1 | Created | The supplier shall perform analysis or a test campaign to assess the compliance of the whole OTS item with project requirements. | NOTE For example: Total dose radiation test.
ECSS-Q-ST-20-10C | ECSS - Current v0.9 | 5.3.2.3.1e | Requirement | ECSS-Q-ST-20-10_1120066 | 1 | Created | Evaluate the EEE parts with regards to the environmental conditions like temperature, radiation and vacuum.
ECSS-Q-ST-20-10C | ECSS - Current v0.9 | 5.3.2.3.1f | Requirement | ECSS-Q-ST-20-10_1120067 | 1 | Created | The supplier shall perform PCB inspection to identify used parts.
ECSS-Q-ST-20-10C | ECSS - Current v0.9 | 5.3.2.3.1g | Requirement | ECSS-Q-ST-20-10_1120068 | 1 | Created | The supplier shall perform in-depth inspection to acquire the information necessary to complete the OTS item dossier.
ECSS-Q-ST-20-10C | ECSS - Current v0.9 | 5.3.2.3.1h | Requirement | ECSS-Q-ST-20-10_1120069 | 1 | Created | The supplier shall decide on risk reduction measures in order to solve the EEE parts potential issues. | NOTE For example: PCB coating, item segregation, exchange of parts, exchange of connectors and harness, introduction of epoxy adhesive for massive components of the PCB to allow the item surviving the acceleration and vibration test conditions.
ECSS-Q-ST-20-10C | ECSS - Current v0.9 | 5.3.2.3.2a | Requirement | ECSS-Q-ST-20-10_1120070 | 1 | Created | The supplier shall assess part purchase policy applied by the OTS item manufacturer. | NOTE Part quality level, multiple suppliers for each part type, part incoming inspection, burn in data, and mechanical tests.
ECSS-Q-ST-20-10C | ECSS - Current v0.9 | 5.3.2.3.2b | Requirement | ECSS-Q-ST-20-10_1120071 | 1 | Created | The supplier shall assess manufacturer part handling approach. | NOTE Storage and transport control, control of assembly process versus standard as function of part type characteristics, e.g. plastic parts).
ECSS-Q-ST-20-10C | ECSS - Current v0.9 | 5.3.2.3.2c | Requirement | ECSS-Q-ST-20-10_1120072 | 1 | Created | The supplier shall procure OTS items from a recognized source, either directly from the manufacturer of the item or from an authorized procurer of the manufacturer of the item.
ECSS-Q-ST-20-10C | ECSS - Current v0.9 | 5.3.2.3.2d | Requirement | ECSS-Q-ST-20-10_1120073 | 1 | Created | The supplier shall be able to track the supply chain back to the manufacturer of the OTS item.
ECSS-Q-ST-20-10C | ECSS - Current v0.9 | 5.3.2.4.1a | Requirement | ECSS-Q-ST-20-10_1120074 | 1 | Created | The supplier shall perform inspection on OTS item. | NOTE This inspection aims at improving confidence on provided part list and when no list is provided to identify constituent materials and mechanical parts.
ECSS-Q-ST-20-10C | ECSS - Current v0.9 | 5.3.2.4.1b | Requirement | ECSS-Q-ST-20-10_1120075 | 1 | Created | The supplier shall perform an analytical assessment or a test campaign to assess the whole item compliance with project requirements. | NOTE For example: Toxicity, flammability and outgassing tests.
ECSS-Q-ST-20-10C | ECSS - Current v0.9 | 5.3.2.4.1c | Requirement | ECSS-Q-ST-20-10_1120076 | 1 | Created | The supplier shall decide on risk reduction measures. | NOTE For example: Item segregation, exchange of parts if materials are non-compliant, conformal coating or potting of the PCBs with non-flammable compound, exchange of housing, exchange of specific flammable parts.
ECSS-Q-ST-20-10C | ECSS - Current v0.9 | 5.3.2.4.2a | Requirement | ECSS-Q-ST-20-10_1120077 | 1 | Created | The supplier shall perform OTS item inspection to identify the presence of any prohibited materials.
ECSS-Q-ST-20-10C | ECSS - Current v0.9 | 5.3.2.4.2b | Requirement | ECSS-Q-ST-20-10_1120078 | 1 | Created | The supplier shall perform lab inspection. | NOTE For example: Chemical, off-gassing, out-gassing, flammability.
ECSS-Q-ST-20-10C | ECSS - Current v0.9 | 5.3.2.4.2c | Requirement | ECSS-Q-ST-20-10_1120079 | 1 | Created | The supplier shall decide on risk reduction measures in order to solve the prohibited material issue and request customer approval.
ECSS-Q-ST-20-10C | ECSS - Current v0.9 | 5.4.1a | Requirement | ECSS-Q-ST-20-10_1120080 | 1 | Created | The supplier shall verify that the OTS item is able to operate in the mechanical environment of the specific application.
ECSS-Q-ST-20-10C | ECSS - Current v0.9 | 5.4.1b | Requirement | ECSS-Q-ST-20-10_1120081 | 1 | Created | The supplier shall verify that the OTS item does not generate any detrimental mechanical effect within the operational environment.
ECSS-Q-ST-20-10C | ECSS - Current v0.9 | 5.4.1c | Requirement | ECSS-Q-ST-20-10_1120082 | 1 | Created | The supplier shall identify that the modifications to be performed on the OTS item, in order to cope with the anticipated mechanical environment, are justified and their adequacy is demonstrated.
ECSS-Q-ST-20-10C | ECSS - Current v0.9 | 5.4.1d | Requirement | ECSS-Q-ST-20-10_1120083 | 1 | Created | The supplier shall perform verification of the structural characteristics of the OTS item in accordance with the requirements of ECSS-E-ST-32.
ECSS-Q-ST-20-10C | ECSS - Current v0.9 | 5.4.2a | Requirement | ECSS-Q-ST-20-10_1120084 | 1 | Created | The supplier shall verify that OTS item is able to operate in the thermal environment of the specific application.
ECSS-Q-ST-20-10C | ECSS - Current v0.9 | 5.4.2b | Requirement | ECSS-Q-ST-20-10_1120085 | 1 | Created | The supplier shall verify that the OTS item thermal design is able to withstand those environmental factors encountered during all mission phases and take due account of any possible degradations. | NOTE Causes for degradation can be e.g. wear, non-condensable gas build-up, mechanical loads, and test environment.
ECSS-Q-ST-20-10C | ECSS - Current v0.9 | 5.4.2c | Requirement | ECSS-Q-ST-20-10_1120086 | 1 | Created | The supplier shall ensure that any OTS item cooled by natural convection system is modified to a suitable alternative cooling method.
ECSS-Q-ST-20-10C | ECSS - Current v0.9 | 5.4.2d | Requirement | ECSS-Q-ST-20-10_1120087 | 1 | Created | The supplier shall analyse and identify any modification to be performed on the OTS item in order to cope with the foreseen thermal environment.
ECSS-Q-ST-20-10C | ECSS - Current v0.9 | 5.4.2e | Requirement | ECSS-Q-ST-20-10_1120088 | 1 | Created | The supplier shall consider the safety related requirements, like touch temperature, flammability problems and ignition hazards, as driving criteria for the OTS item acceptance or exclusion from the early phases of the evaluation process.
ECSS-Q-ST-20-10C | ECSS - Current v0.9 | 5.4.2f | Requirement | ECSS-Q-ST-20-10_1120089 | 1 | Created | The supplier shall verify the OTS item thermal requirements in accordance with ECSS-E-ST-31.
ECSS-Q-ST-20-10C | ECSS - Current v0.9 | 5.4.3.1a | Requirement | ECSS-Q-ST-20-10_1120090 | 1 | Created | The supplier shall verify that the OTS item electrical design is able to operate in accordance with the intended application.
ECSS-Q-ST-20-10C | ECSS - Current v0.9 | 5.4.3.1b | Requirement | ECSS-Q-ST-20-10_1120091 | 1 | Created | The supplier shall identify through analysis all the modifications to be performed on the OTS item in order to cope with the required electrical performances.
ECSS-Q-ST-20-10C | ECSS - Current v0.9 | 5.4.3.1c | Requirement | ECSS-Q-ST-20-10_1120092 | 1 | Created | All safety issues shall be considered as driving criteria for the OTS item acceptance or exclusion from the early phases of the evaluation process. | NOTE Safety issues can be high voltages or high electrical powers, EMC/EMI, grounding, and radiation.
ECSS-Q-ST-20-10C | ECSS - Current v0.9 | 5.4.3.1d | Requirement | ECSS-Q-ST-20-10_1120093 | 1 | Created | Warm-up time of the OTS items shall be verified to ensure compatibility of the item with the system needs.
ECSS-Q-ST-20-10C | ECSS - Current v0.9 | 5.4.3.2a | Requirement | ECSS-Q-ST-20-10_1120094 | 1 | Created | The supplier shall verify the OTS item electrical requirements in accordance with ECSS-E-ST-20.
ECSS-Q-ST-20-10C | ECSS - Current v0.9 | 5.4.3.2b | Requirement | ECSS-Q-ST-20-10_1120095 | 1 | Created | AC/DC shall not be used in space applications. | NOTE This constraint forces to remove or to exclude the unit power supply and redesign it.
ECSS-Q-ST-20-10C | ECSS - Current v0.9 | 5.4.3.2c | Requirement | ECSS-Q-ST-20-10_1120096 | 1 | Created | The OTS item new power supply shall be designed and manufactured by the supplier according to the space environment and constraints in accordance with ECSS-E-ST-20.
ECSS-Q-ST-20-10C | ECSS - Current v0.9 | 5.4.3.2d | Requirement | ECSS-Q-ST-20-10_1120097 | 1 | Created | The OTS item, where the already available DC/DC converter input power lines are compatible to spacecraft power bus, shall be verified or modified by the supplier according to the space environment and constraints as per ECSS-E-ST-20.
ECSS-Q-ST-20-10C | ECSS - Current v0.9 | 5.4.3.2e | Requirement | ECSS-Q-ST-20-10_1120098 | 1 | Created | Fuses whose performances are not in accordance with the ECSS-E-ST-20 shall be removed and replaced by the supplier with other fuses or other appropriate devices.
ECSS-Q-ST-20-10C | ECSS - Current v0.9 | 5.4.3.2f | Requirement | ECSS-Q-ST-20-10_1120099 | 1 | Created | For OTS items where the only power source is a rechargeable or non-rechargeable battery, the supplier shall investigate the possibility to substitute this power source by a space qualified one.
ECSS-Q-ST-20-10C | ECSS - Current v0.9 | 5.4.3.2g | Requirement | ECSS-Q-ST-20-10_1120100 | 1 | Created | In case a substitution of the power source, as per 5.4.3.2f., is not possible, a DC/DC converter shall be designed by the supplier according to the space environment and constraints of ECSS-E-ST-20.
ECSS-Q-ST-20-10C | ECSS - Current v0.9 | 5.4.3.3a | Requirement | ECSS-Q-ST-20-10_1120101 | 1 | Created | The supplier proposing the use of an OTS item Data Handling System or of an OTS item as a part of a Data Handling System shall verify its design requirements according to ECSS-E-ST-50-14.
ECSS-Q-ST-20-10C | ECSS - Current v0.9 | 5.4.3.3b | Requirement | ECSS-Q-ST-20-10_1120102 | 1 | Created | The supplier proposing an OTS item interfacing with a Data Handling System shall verify its interfaces performances according to ECSS-E-ST-50-14.
ECSS-Q-ST-20-10C | ECSS - Current v0.9 | 5.4.3.3c | Requirement | ECSS-Q-ST-20-10_1120103 | 1 | Created | For OTS items with non-compatible data interfaces, a dedicated interface adapter shall be developed by the supplier, in order to ensure the compatibility, according to ECSS-E-ST-50-14.
ECSS-Q-ST-20-10C | ECSS - Current v0.9 | 5.4.3.4a | Requirement | ECSS-Q-ST-20-10_1120104 | 1 | Created | The supplier shall verify the OTS item RF compatibility according to ECSS-E-ST-50-05.
ECSS-Q-ST-20-10C | ECSS - Current v0.9 | 5.4.3.4b | Requirement | ECSS-Q-ST-20-10_1120105 | 1 | Created | The supplier shall implement the modifications on the OTS item to comply with the RF requirements of ECSS-E-ST-50-05.
ECSS-Q-ST-20-10C | ECSS - Current v0.9 | 5.4.3.5a | Requirement | ECSS-Q-ST-20-10_1120106 | 1 | Created | The supplier shall verify OTS item conformance to EMC requirements according to ECSS-E-ST-20.
ECSS-Q-ST-20-10C | ECSS - Current v0.9 | 5.4.3.5b | Requirement | ECSS-Q-ST-20-10_1120107 | 1 | Created | For OTS items that exist in plastic cases only, the viability of upgrading their housing to a metallic one shall be investigated and implemented by the supplier, where feasible.
ECSS-Q-ST-20-10C | ECSS - Current v0.9 | 5.4.3.6a | Requirement | ECSS-Q-ST-20-10_1120108 | 1 | Created | The supplier shall verify OTS item conformance to project applicable radiation environment.
ECSS-Q-ST-20-10C | ECSS - Current v0.9 | 5.4.3.6b | Requirement | ECSS-Q-ST-20-10_1120109 | 1 | Created | The analysis of OTS item EEE internal parts for the Total Ionizing Dose (TID), Non-Ionising Energy Loss Fluence (NIEL) and the Single Event Effect (SEE) due to the heavy ions and high energy protons shall be performed by the supplier in accordance with ECSS-E-ST-10-12.
ECSS-Q-ST-20-10C | ECSS - Current v0.9 | 5.4.3.6c | Requirement | ECSS-Q-ST-20-10_1120110 | 1 | Created | The supplier shall perform a dedicated analysis to evaluate the criticalities from Single Event Upset (SEU) and Latch Up (LU) and provide adequate preventive or corrective actions.
ECSS-Q-ST-20-10C | ECSS - Current v0.9 | 5.4.3.6d | Requirement | ECSS-Q-ST-20-10_1120111 | 1 | Created | For OTS items not specifically characterized for space applications in terms of radiation behaviour, a dedicated test campaign shall be conducted by the supplier to measure the sensitivity of these equipment in terms of at least Total Ionising Dose with Gamma rays, Single Event Effects with Protons beams.
ECSS-Q-ST-20-10C | ECSS - Current v0.9 | 5.4.3.7a | Requirement | ECSS-Q-ST-20-10_1120112 | 1 | Created | The supplier shall identify any prohibited parts according to project requirements and take corrective actions in accordance with ECSS-Q-ST-60.
ECSS-Q-ST-20-10C | ECSS - Current v0.9 | 5.4.3.7b | Requirement | ECSS-Q-ST-20-10_1120113 | 1 | Created | Supplier shall ensure that assembled printed circuit boards are repaired or modified according to ECSS-Q-ST-70-28.
ECSS-Q-ST-20-10C | ECSS - Current v0.9 | 5.4.3.7c | Requirement | ECSS-Q-ST-20-10_1120114 | 1 | Created | The supplier shall identify any materials, mechanical parts and processes prohibited by project requirements and take corrective actions in accordance with ECSS-Q-ST-70.
ECSS-Q-ST-20-10C | ECSS - Current v0.9 | 5.4.4a | Requirement | ECSS-Q-ST-20-10_1120115 | 1 | Created | The supplier shall identify any maintenance activity specific for the OTS item.
ECSS-Q-ST-20-10C | ECSS - Current v0.9 | 5.5a | Requirement | ECSS-Q-ST-20-10_1120116 | 1 | Created | Based on the data collected and on the results achieved during the characterization phase, the supplier shall decide if to propose the final buy approach, not later than the system PDR.
ECSS-Q-ST-20-10C | ECSS - Current v0.9 | 5.5b | Requirement | ECSS-Q-ST-20-10_1120117 | 1 | Created | The OTS Item qualification capability shall be demonstrated by the supplier together with conformance with the EQSR approach.
ECSS-Q-ST-20-10C | ECSS - Current v0.9 | 5.5c | Requirement | ECSS-Q-ST-20-10_1120118 | 1 | Created | At the system PDR, the supplier shall submit to the customer for concurrence, the final OTS-Item make-or-buy decision.
ECSS-Q-ST-20-10C | ECSS - Current v0.9 | 5.6.1.1a | Requirement | ECSS-Q-ST-20-10_1120119 | 1 | Created | The supplier shall identify the procurement document and freeze it in the OTS item evaluation dossier. | NOTE A procurement document can be an OTS item dedicated specification or the manufacturer bulletin.
ECSS-Q-ST-20-10C | ECSS - Current v0.9 | 5.6.1.1b | Requirement | ECSS-Q-ST-20-10_1120120 | 1 | Created | From the data of the OTS item evaluation dossier a final OTS item report shall be issued by the OTS item supplier and approved by the first level supplier.
ECSS-Q-ST-20-10C | ECSS - Current v0.9 | 5.6.1.2a | Requirement | ECSS-Q-ST-20-10_1120121 | 1 | Created | The supplier shall purchase all OTS items from a single lot. | NOTE Single lot purchase is done to minimize the risks deriving from OTS items developed at different times and with differences in terms of materials, internal parts (including EEE parts) and with differences in the development process.
ECSS-Q-ST-20-10C | ECSS - Current v0.9 | 5.6.1.2b | Requirement | ECSS-Q-ST-20-10_1120122 | 1 | Created | The supplier shall verify that lot variances do not impact the data contained in the OTS item evaluation dossier.
ECSS-Q-ST-20-10C | ECSS - Current v0.9 | 5.6.1.2c | Requirement | ECSS-Q-ST-20-10_1120123 | 1 | Created | The supplier shall check that the number of OTS items purchased in the same lot conform to the project needs and with the obsolescence strategy of the manufacturer.
ECSS-Q-ST-20-10C | ECSS - Current v0.9 | 5.6.1.2d | Requirement | ECSS-Q-ST-20-10_1120124 | 1 | Created | The supplier shall make sure that the number of the OTS item purchased include spare parts and maintenance needs.
ECSS-Q-ST-20-10C | ECSS - Current v0.9 | 5.6.1.3a | Requirement | ECSS-Q-ST-20-10_1120125 | 1 | Created | Supplier shall ensure that, in case the final OTS item candidate needs modifications to meet the project requirements, these modifications are kept under configuration control by the configuration control methods applicable to the project.
ECSS-Q-ST-20-10C | ECSS - Current v0.9 | 5.6.1.4a | Requirement | ECSS-Q-ST-20-10_1120126 | 1 | Created | The supplier shall verify that the procurement documentation of the OTS items are in accordance with the ECSS-Q-ST-20.
ECSS-Q-ST-20-10C | ECSS - Current v0.9 | 5.6.2a | Requirement | ECSS-Q-ST-20-10_1120127 | 1 | Created | The principles, approach, methodology, implementation and documentation requirements of ECSS-E-ST-10 shall apply.
ECSS-Q-ST-20-10C | ECSS - Current v0.9 | 5.6.2b | Requirement | ECSS-Q-ST-20-10_1120128 | 1 | Created | The fundamental concepts of the verification process, the criteria for defining the verification strategy and the rules for the implementation of the verification program, established within ECSS-E-ST-10-02 shall be followed.
ECSS-Q-ST-20-10C | ECSS - Current v0.9 | 5.6.2c | Requirement | ECSS-Q-ST-20-10_1120129 | 1 | Created | The supplier shall derive the OTS item qualification program from the equipment specification.
ECSS-Q-ST-20-10C | ECSS - Current v0.9 | 5.6.2d | Requirement | ECSS-Q-ST-20-10_1120130 | 1 | Created | The supplier shall use the approved OTS item evaluation dossier and the relevant OTS item reports as an input to the qualification program.
ECSS-Q-ST-20-10C | ECSS - Current v0.9 | A.2.1<1>a | Requirement | ECSS-Q-ST-20-10_1120131 | 1 | Created | The OTS plan shall contain a description of the purpose, objective, content and the reason prompting its preparation.
ECSS-Q-ST-20-10C | ECSS - Current v0.9 | A.2.1<2>a | Requirement | ECSS-Q-ST-20-10_1120132 | 1 | Created | The OTS plan shall list the applicable and reference documents in support to the generation of the document.
ECSS-Q-ST-20-10C | ECSS - Current v0.9 | A.2.1<3>a | Requirement | ECSS-Q-ST-20-10_1120133 | 1 | Created | The OTS plan shall list the applicable dictionary or glossary and the meaning of specific terms or abbreviations utilized in the document with the relevant meaning.
ECSS-Q-ST-20-10C | ECSS - Current v0.9 | A.2.1<4>a | Requirement | ECSS-Q-ST-20-10_1120134 | 1 | Created | The OTS plan shall describe the project team organization and the responsibilities for the activities and documentation.
ECSS-Q-ST-20-10C | ECSS - Current v0.9 | A.2.1<5>a | Requirement | ECSS-Q-ST-20-10_1120135 | 1 | Created | The OTS plan shall describe the market survey, the data evaluation and the selection activities based on the requirements of ECSS-Q-ST-20-10 clause 5.2 and 5.3.
ECSS-Q-ST-20-10C | ECSS - Current v0.9 | A.2.1<6>a | Requirement | ECSS-Q-ST-20-10_1120136 | 1 | Created | The OTS plan shall present the OTS item characterization activities for selection of the final candidate based on the requirements of ECSS-Q-ST-20-10 clause 5.3.
ECSS-Q-ST-20-10C | ECSS - Current v0.9 | A.2.1<7>a | Requirement | ECSS-Q-ST-20-10_1120137 | 1 | Created | The OTS plan shall present the OTS item performance evaluation activities for selection of the final candidate based on the requirements of ECSS-Q-ST-20-10 clause 5.3.
ECSS-Q-ST-20-10C | ECSS - Current v0.9 | A.2.1<8>a | Requirement | ECSS-Q-ST-20-10_1120138 | 1 | Created | The OTS plan shall describe the: 1. procurement activities once the project has completed the OTS item selection and characterization processes; 2. activities for the configuration control to track any OTS item modification; 3. description of the procurement verification approach and its implementation; 4. product assurance approach and its implementation; 5. batch policy; 6. qualification activities and logic according to ECSS-E-ST-10, and ECSS-E-ST-10-02.
ECSS-Q-ST-20-10C | ECSS - Current v0.9 | B.2.1a | Requirement | ECSS-Q-ST-20-10_1120139 | 1 | Created | The OTS item evaluation dossier contents shall contain as a minimum: 1. Trade offs results. 2. Manufacturer datasheets, documentation and information data from / on the manufacturer, waivers, historical data. 3. Programmatic data. NOTE For example: Cost, procurement time, export limitation. 4. Compliance Matrix to the Equipment specification. 5. OTS item environmental characteristics. NOTE For example: Thermal, mechanical, EMI, EMC. 6. OTS Item status evaluation matrix (refer to provided example in point B.2.2). 7. RAMS information. NOTE For example: FMEA, Safety assessment, internal redundancy, reliability figures. 8. Safety Data Sheets and or Safety technical data. 9. Risk assessment. 10. PMP and EEE information and result of in-depth inspection. 11. Modifications needed and modifications implemented including PADs for self procured EEE parts. 12. Procurement document. 13. Operation and logistic information. NOTE For example: Life, storage, handling instruction, user’s manual. 14. All the data/information / analyses / test results obtained during the characterization phase. 15. All the data / information / analyses / test results obtained during the qualification phase, including any non conformance report. 16. European CE marking or equivalent internationally recognized marking.
ECSS-Q-ST-20-10C | ECSS - Current v0.9 | B.2.2a | Requirement | ECSS-Q-ST-20-10_1120140 | 1 | Created | The OTS item evaluation dossier shall be a living document in a form of a folder(s), established for each OTS item candidate.
ECSS-Q-ST-30-02C | ECSS - Current v0.9 | 4.1a | Requirement | ECSS-Q-ST-30-02_0390001 | 1 | Created | The FMEA shall be initiated for each design phase as indicated in clause 6 and updated to reflect design changes along the project life cycle. NOTE The FMEA is an integral part of the design process as one tool to drive the design along the project life cycle.
ECSS-Q-ST-30-02C | ECSS - Current v0.9 | 4.1b | Requirement | ECSS-Q-ST-30-02_0390002 | 1 | Created | The FMEA shall be used for the development of the product architecture, design justification and for the definition of test and operation procedures.
ECSS-Q-ST-30-02C | ECSS - Current v0.9 | 4.1c | Requirement | ECSS-Q-ST-30-02_0390003 | 1 | Created | The FMEA shall be used for the identification of critical items. NOTE 1 Refer to clause 4.3 for the identification of critical item. NOTE 2 For each critical item the FMEA identifies recommendations for risk reduction if appropriate.
ECSS-Q-ST-30-02C | ECSS - Current v0.9 | 4.1d | Requirement | ECSS-Q-ST-30-02_0390004 | 1 | Created | The FMEA shall be used in the definition of: 1. failure tolerance design provisions (i.e. redundancy, inhibits, FDIR), 2. special test considerations, 3. maintenance actions (preventive or corrective), 4. operational constraints.
ECSS-Q-ST-30-02C | ECSS - Current v0.9 | 4.1e | Requirement | ECSS-Q-ST-30-02_0390005 | 1 | Created | All recommendations which result from the FMEA shall be evaluated, dispositioned and documented as part of the Dependability Recommendations in conformance with ECSS-Q-ST-30, clause 5.7)
ECSS-Q-ST-30-02C | ECSS - Current v0.9 | 4.1f | Requirement | ECSS-Q-ST-30-02_0390006 | 1 | Created | The FMEA shall be performed according the following steps: 1. Describe the product (i.e. function or hardware) to be analysed, by providing: (a) functional descriptions, (b) interfaces, (c) interrelationships and interdependencies of the items which constitute the product, (d) operational modes, (e) mission phases. NOTE The functional analysis, functional block diagram and reliability block diagram can be used as input for product definition. 2. Identify all potential failure modes for each item and investigate their effect on the item under analysis and on the product and operation to be studied. 3. Assume that each single item failure is the only failure in the product. NOTE This implies that combination of failures are not considered. 4. Evaluate each failure mode in terms of the worst potential consequences and assign a severity category. 5. Identify failure detection methods. 6. Identify existing preventive or compensating provisions for each failure mode. 7. Provide for identified critical items (clause 4.3) corrective design or other actions (such as operator actions) necessary to eliminate the failure or to mitigate or to control the risk. 8. Document the analysis and summarize the results and the problems that cannot be solved by the corrective actions. 9. Record all critical items into a dedicated table as an input to the overall project critical item list (CIL). NOTE Critical item control is described in ECSS-Q-ST-10-04.
ECSS-Q-ST-30-02C | ECSS - Current v0.9 | 4.2a | Requirement | ECSS-Q-ST-30-02_0390007 | 1 | Created | A severity category classification, based on failure consequences, shall be assigned to each identified failure mode.
ECSS-Q-ST-30-02C | ECSS - Current v0.9 | 4.2b | Requirement | ECSS-Q-ST-30-02_0390008 | 1 | Created | Severity categories shall be assigned without consideration of existing compensating provisions. NOTE 1 The compensating provision is highlighted by the suffix. NOTE 2 The objective is to provide a qualitative measure of the worst potential consequences resulting from item failure.
ECSS-Q-ST-30-02C | ECSS - Current v0.9 | 4.2c | Requirement | ECSS-Q-ST-30-02_0390009 | 1 | Created | For analyses lower than system level the severity level due to possible failure propagation shall be identified as level 1 for dependability. NOTE For example, for analysis at subsystem and equipment levels.
ECSS-Q-ST-30-02C | ECSS - Current v0.9 | 4.2d | Requirement | ECSS-Q-ST-30-02_0390010 | 1 | Created | The number identifying the severity category shall be followed by a dedicated suffix as follows: 1. the suffix SH to indicate safety hazards; 2. the suffix R to indicate redundancy; 3. the suffix SP to indicate single point failures. NOTE 1 For example, while 3SP indicates that the item failure mode under consideration can lead to the consequences listed in category 3, 3R indicates that the consequences listed in category 3 can occur only after the failure of all of the redundant items. NOTE 2 The suffix SH is used before the other suffixes.
ECSS-Q-ST-30-02C | ECSS - Current v0.9 | 4.2e | Requirement | ECSS-Q-ST-30-02_0390011 | 1 | Created | The severity categories shall be applied as indicated in Table 4-1. NOTE The customer can tailor the severity categories to suit the programme specific needs.
ECSS-Q-ST-30-02C | ECSS - Current v0.9 | 4.2f | Requirement | ECSS-Q-ST-30-02_0390012 | 1 | Created | The customer shall define the criteria for mission loss and mission degradation (major and minor). NOTE 1 Example of such criteria is loss of one or more essential mission objectives. NOTE 2 For analyses performed at subsystem, assembly or equipment level, the term “mission” is understood as functionality (i.e. the capability of meeting the specification requirements).
ECSS-Q-ST-30-02C | ECSS - Current v0.9 | 4.3a | Requirement | ECSS-Q-ST-30-02_0390013 | 1 | Created | An item shall be considered a critical item if: 1. a failure mode is identified as single-point failure together with at least a failure consequence severity classified as catastrophic, critical or major, or 2. a failure mode has failure consequences classified as catastrophic. NOTE The customer can tailor the criteria for critical item identification defining a failure mode as critical according to programme specific needs.
ECSS-Q-ST-30-02C | ECSS - Current v0.9 | 4.4a | Requirement | ECSS-Q-ST-30-02_0390014 | 1 | Created | The supplier shall analyse all failure modes leading to consequences with severity level 1, 2 and 3 down to a level allowing identifying all single point failures. NOTE Different level of analysis to which failure modes are assessed can be agreed between the customer and the supplier.
ECSS-Q-ST-30-02C | ECSS - Current v0.9 | 4.4b | Requirement | ECSS-Q-ST-30-02_0390015 | 1 | Created | The analysis shall provide failure effects on interfaces empathizing propagation of failure effects to redundant, cross-strapped, or interfacing assemblies.
ECSS-Q-ST-30-02C | ECSS - Current v0.9 | 4.4c | Requirement | ECSS-Q-ST-30-02_0390016 | 1 | Created | For electronic equipment the FMEA shall include the analysis of part failure modes on interface circuitries. NOTE A list of part failure modes is provided in Annex G.
ECSS-Q-ST-30-02C | ECSS - Current v0.9 | 4.5a | Requirement | ECSS-Q-ST-30-02_0390017 | 1 | Created | FMEAs of each level shall be integrated into their associated FMEA performed at one level higher.
ECSS-Q-ST-30-02C | ECSS - Current v0.9 | 4.5b | Requirement | ECSS-Q-ST-30-02_0390018 | 1 | Created | The customer shall specify to the supplier the critical failure conditions (failure modes at customer level) which need to be focused on in the analyses at the level of the supplier.
ECSS-Q-ST-30-02C | ECSS - Current v0.9 | 4.5c | Requirement | ECSS-Q-ST-30-02_0390019 | 1 | Created | In his FMEA, the supplier shall use the critical failure conditions identified by his customer as failure effects, when provided.
ECSS-Q-ST-30-02C | ECSS - Current v0.9 | 4.5d | Requirement | ECSS-Q-ST-30-02_0390020 | 1 | Created | End effects identified by FMEA of each level shall become failure modes of their associated FMEA performed at one level higher.
ECSS-Q-ST-30-02C | ECSS - Current v0.9 | 4.5e | Requirement | ECSS-Q-ST-30-02_0390021 | 1 | Created | Failure modes identified by FMEA of each level shall become failure causes of their associated FMEA performed at one level higher.
ECSS-Q-ST-30-02C | ECSS - Current v0.9 | 4.5f | Requirement | ECSS-Q-ST-30-02_0390022 | 1 | Created | Additional failure modes shall be introduced at any level if missing (as failure effects) from lower level FMEAs.
ECSS-Q-ST-30-02C | ECSS - Current v0.9 | 4.5g | Requirement | ECSS-Q-ST-30-02_0390023 | 1 | Created | At any level, additional failure causes, which can not be assessed at lower level as failure modes, shall be introduced into the FMEA. NOTE Additional failures can be induced by physical layout or accommodation.
ECSS-Q-ST-30-02C | ECSS - Current v0.9 | 4.5h | Requirement | ECSS-Q-ST-30-02_0390024 | 1 | Created | The effect of operational and failure behaviour of specific parts or equipment on other parts or equipment shall be assessed with regard to the physical layout of their mechanical, electrical and thermal interface. NOTE 1 Examples of effects are temperature, vibration, movement, power demand and heat flow. NOTE 2 A graphical representations of requirements 4.5a to 4.5h is given in Figure 4-1
ECSS-Q-ST-30-02C | ECSS - Current v0.9 | 4.6a | Requirement | ECSS-Q-ST-30-02_0390025 | 1 | Created | All mission phases and related operational modes (including “safe mode”), unless otherwise agreed with the customer, shall be addressed by the FMEA.
ECSS-Q-ST-30-02C | ECSS - Current v0.9 | 4.6b | Requirement | ECSS-Q-ST-30-02_0390026 | 1 | Created | The failure effects resulting from each failure mode shall be determined at the level of the item under investigation (local effect) and at the level of the product under analysis (end effect).
ECSS-Q-ST-30-02C | ECSS - Current v0.9 | 4.6c | Requirement | ECSS-Q-ST-30-02_0390027 | 1 | Created | Failure modes that can propagate to interfacing functions, elements or functions and elements shall be identified.
ECSS-Q-ST-30-02C | ECSS - Current v0.9 | 4.6d | Requirement | ECSS-Q-ST-30-02_0390028 | 1 | Created | The analysis shall indicate how each failure mode can be detected. NOTE At a given level of analysis not all detection means and observable symptoms can be known. In the upper level analysis, the list of available detection means and observable symptoms is then completed.
ECSS-Q-ST-30-02C | ECSS - Current v0.9 | 4.6e | Requirement | ECSS-Q-ST-30-02_0390029 | 1 | Created | Complex integrated circuits, including Application Specific Integrated Circuits (ASICs) and Field Programmable Gate Arrays (FPGAs), shall be analysed using the functional approach (functional FMEA). NOTE Failures induced by physical layout or accommodation are considered for the complex integrated circuit.
ECSS-Q-ST-30-02C | ECSS - Current v0.9 | 4.6f | Requirement | ECSS-Q-ST-30-02_0390030 | 1 | Created | At all levels S/W shall be analysed using only the functional approach (functional FMEA).
ECSS-Q-ST-30-02C | ECSS - Current v0.9 | 4.6g | Requirement | ECSS-Q-ST-30-02_0390031 | 1 | Created | Software reactions to hardware failures shall be analysed by the Hardware-Software Interaction Analysis (HSIA) as specified in clause 7.
ECSS-Q-ST-30-02C | ECSS - Current v0.9 | 4.6h | Requirement | ECSS-Q-ST-30-02_0390032 | 1 | Created | If requested by the customer and when human performance is a significant contributor to mission success or safety possible human errors shall be highlighted and documented. NOTE 1 The FMEA should invoke the requirement for the performance of a human error effects analysis and a task analysis. NOTE 2 Requirement 4.6h is generally applied to manned systems.
ECSS-Q-ST-30-02C | ECSS - Current v0.9 | 4.6i | Requirement | ECSS-Q-ST-30-02_0390033 | 1 | Created | Failures requiring failure detection and recovery action in a time interval greater than the time to an irreversible consequence shall be identified and subjected to recommendation for corrective action.
ECSS-Q-ST-30-02C | ECSS - Current v0.9 | 4.6j | Requirement | ECSS-Q-ST-30-02_0390034 | 1 | Created | For electromechanical and electrical equipment, assembly or subsystem additional product design aspects shall include: 1. failure modes resulting from the location of the components, causing failure propagation due to components being mounted too close to each other; NOTE The location of the components is considered for external failure propagation or internal failure propagation in case of internal redundancy. 2. failure modes resulting from multi-application of individual components; NOTE Example of multi-applications is the use of one integrated circuit for two redundant paths. 3. failure of grounding or shielding or insulation. NOTE Annex H gives examples of check-list items for electromechanical and electrical equipment, assembly or subsystem.
ECSS-Q-ST-30-02C | ECSS - Current v0.9 | 4.7a | Requirement | ECSS-Q-ST-30-02_0390035 | 1 | Created | The results of the FMEA shall be documented in a FMEA report in conformance with the DRD in Annex A.
ECSS-Q-ST-30-02C | ECSS - Current v0.9 | 5.1a | Requirement | ECSS-Q-ST-30-02_0390036 | 1 | Created | The customer shall determine the applicability of the FMECA requirements according to the specific project characteristics. NOTE 1 The FMECA is a FMEA extended to classify potential failure modes according to their criticality, i.e. the combined measure of the severity of failure modes and their probability of occurrence. NOTE 2 Typically FMECA is not performed for Telecommunication, Earth Observation & Scientific Spacecrafts and for ground segments.
ECSS-Q-ST-30-02C | ECSS - Current v0.9 | 5.1b | Requirement | ECSS-Q-ST-30-02_0390037 | 1 | Created | All requirements reported in clause 4 shall apply with the exception of clause 4.3. NOTE The acronym FMECA replaces FMEA.
ECSS-Q-ST-30-02C | ECSS - Current v0.9 | 5.2a | Requirement | ECSS-Q-ST-30-02_0390038 | 1 | Created | The criticality number (CN) for a specific failure mode shall be derived from the severity of the failure effects and the probability of the failure mode occurrence.
ECSS-Q-ST-30-02C | ECSS - Current v0.9 | 5.2b | Requirement | ECSS-Q-ST-30-02_0390039 | 1 | Created | A severity number (SN) shall be given to each assumed failure mode. NOTE The existence of redundancy does not affect the severity classification and therefore relevant severity number. The highest numbers indicates the most severe categories.
ECSS-Q-ST-30-02C | ECSS - Current v0.9 | 5.2c | Requirement | ECSS-Q-ST-30-02_0390040 | 1 | Created | The SNs shown in Table 5-1 shall be used.
ECSS-Q-ST-30-02C | ECSS - Current v0.9 | 5.2d | Requirement | ECSS-Q-ST-30-02_0390041 | 1 | Created | An assessment of the probability of occurrence of the assumed failure mode during the specific mission shall be made. NOTE In case of redundancy, the probability of failure of all redundant items is assessed with the support of the reliability analysis. The approach used for the assessment can be either qualitative or quantitative.
ECSS-Q-ST-30-02C | ECSS - Current v0.9 | 5.2e | Requirement | ECSS-Q-ST-30-02_0390042 | 1 | Created | The qualitative approach based on engineering judgment shall be used if specific failure rate data are not available.
ECSS-Q-ST-30-02C | ECSS - Current v0.9 | 5.2f | Requirement | ECSS-Q-ST-30-02_0390043 | 1 | Created | Failure mode probabilities of occurrence shall be grouped into defined levels which establish the qualitative failure probability level for entry into the FMECA worksheet column.
ECSS-Q-ST-30-02C | ECSS - Current v0.9 | 5.2g | Requirement | ECSS-Q-ST-30-02_0390044 | 1 | Created | The probability levels and limits shall be approved by the customer.
ECSS-Q-ST-30-02C | ECSS - Current v0.9 | 5.2h | Requirement | ECSS-Q-ST-30-02_0390045 | 1 | Created | Each level shall be identified by a probability number (PN). NOTE 1 The probability of occurrence levels, limits of the levels and relevant PNs are shown in Table 5-2 as an example. NOTE 2 The customer can tailor the probability levels to the individual programme through specific requirements and allocate the probability limits to the lower levels.
ECSS-Q-ST-30-02C | ECSS - Current v0.9 | 5.2i | Requirement | ECSS-Q-ST-30-02_0390046 | 1 | Created | The quantitative approach shall be used when specific failure rates and probability of occurrence data are available.
ECSS-Q-ST-30-02C | ECSS - Current v0.9 | 5.2j | Requirement | ECSS-Q-ST-30-02_0390047 | 1 | Created | Data sources, approved by the customer, shall be listed.
ECSS-Q-ST-30-02C | ECSS - Current v0.9 | 5.2k | Requirement | ECSS-Q-ST-30-02_0390048 | 1 | Created | The data sources shall be the same as those used for the other dependability analyses performed for the programme.
ECSS-Q-ST-30-02C | ECSS - Current v0.9 | 5.2l | Requirement | ECSS-Q-ST-30-02_0390049 | 1 | Created | The failure probabilities shall be ranked as per Table 5-2 and relevant entry (the PN) listed in the FMECA worksheet column.
ECSS-Q-ST-30-02C | ECSS - Current v0.9 | 5.2m | Requirement | ECSS-Q-ST-30-02_0390050 | 1 | Created | The CN for a specific failure mode shall be developed from the severity of the failure effects and the probability of the failure mode occurrence.
ECSS-Q-ST-30-02C | ECSS - Current v0.9 | 5.2n | Requirement | ECSS-Q-ST-30-02_0390051 | 1 | Created | The CN shall be calculated as the product of the ranking assigned to each factor: CN = SN x PN.
ECSS-Q-ST-30-02C | ECSS - Current v0.9 | 5.2o | Requirement | ECSS-Q-ST-30-02_0390052 | 1 | Created | Failure modes having a high CN shall be given a higher priority in the implementation of the corrective actions than those having a lower CN.
ECSS-Q-ST-30-02C | ECSS - Current v0.9 | 5.3a | Requirement | ECSS-Q-ST-30-02_0390053 | 1 | Created | An item shall be considered a critical item if: 1. a failure mode has failure consequences classified as catastrophic, or 2. a failure mode is classified as CN greater or equal to 6 in conformance with Table 5-3. NOTE The customer can tailor the criteria for critical item identification defining a failure mode as critical according to programme specific needs.
ECSS-Q-ST-30-02C | ECSS - Current v0.9 | 5.4a | Requirement | ECSS-Q-ST-30-02_0390054 | 1 | Created | The results of the FMECA shall be documented in a FMECA report in conformance with the DRD in Annex A.
ECSS-Q-ST-30-02C | ECSS - Current v0.9 | 6.1a | Requirement | ECSS-Q-ST-30-02_0390055 | 1 | Created | Formal delivery of the FMEA/FMECA shall be in accordance with the SOW. NOTE Generally the report is presented at all design reviews.
ECSS-Q-ST-30-02C | ECSS - Current v0.9 | 6.1b | Requirement | ECSS-Q-ST-30-02_0390056 | 1 | Created | In each phase, the FMEA/FMECA shall be reviewed, updated and changes recorded on a continuous basis to maintain the analysis current with the design evolution. NOTE For the project phase definition refer to ECSS-M-ST-10.
ECSS-Q-ST-30-02C | ECSS - Current v0.9 | 6.1c | Requirement | ECSS-Q-ST-30-02_0390057 | 1 | Created | The means of recording the FMEA/FMECA shall be agreed by the customer.
ECSS-Q-ST-30-02C | ECSS - Current v0.9 | 6.3a | Requirement | ECSS-Q-ST-30-02_0390058 | 1 | Created | The FMEA/FMECA shall assist the trade-off among the various possible design concepts by assessing their impact on the project dependability and safety requirements. NOTE The analysis contributes to the overall risk evaluation of each design concept. The functional approach is generally used.
ECSS-Q-ST-30-02C | ECSS - Current v0.9 | 6.3b | Requirement | ECSS-Q-ST-30-02_0390059 | 1 | Created | The FMEA/FMECA shall make use of, as a minimum, the following inputs: 1. the mission requirements, in particular the dependability and safety requirements; 2. the design documentation of the different product concepts identified in phase 0; 3. the hierarchical decomposition of the product functions. NOTE The function decomposition is generally derived from the functional analysis.
ECSS-Q-ST-30-02C | ECSS - Current v0.9 | 6.3c | Requirement | ECSS-Q-ST-30-02_0390060 | 1 | Created | The FMEA/FMECA shall be performed to provide the following results: 1. evaluation of the conformance of each design concept function to the system dependability and safety requirements; 2. identification of critical failure scenarios; 3. identification of needs of focused analyses; NOTE For example: fault tree. 4. identification of the features to be implemented for each analysed function in order to meet the system dependability and safety requirements. NOTE 1 Example of the identified features are: functional redundancies or inhibits, possible alternative implementations. NOTE 2 A report for FMEA/FMECA is, typically, not required for phase A.
ECSS-Q-ST-30-02C | ECSS - Current v0.9 | 6.4a | Requirement | ECSS-Q-ST-30-02_0390061 | 1 | Created | The FMEA/FMECA shall be performed either according to the functional approach (functional FMEA/FMECA) or to the hardware approach (hardware FMEA/FMECA). NOTE A list of part failure modes is provided in Annex G.
ECSS-Q-ST-30-02C | ECSS - Current v0.9 | 6.4b | Requirement | ECSS-Q-ST-30-02_0390062 | 1 | Created | Rationale for selection of the approach shall be provided considering the following criteria: 1. available design data; 2. product complexity and level of integration; 3. criticality of the product or function; 4. segregation of function.
ECSS-Q-ST-30-02C | ECSS - Current v0.9 | 6.4c | Requirement | ECSS-Q-ST-30-02_0390063 | 1 | Created | The FMEA/FMECA shall: 1. support the trade-offs from the dependability and safety point of view; 2. support the definition of the requirements to be implemented in the product as redundancies, inhibits, operations to be followed to avoid hazards or loss of mission, and others, such as fail-safe, leak before burst, and maximum time allowable before compensation activation.
ECSS-Q-ST-30-02C | ECSS - Current v0.9 | 6.4d | Requirement | ECSS-Q-ST-30-02_0390064 | 1 | Created | The FMEA/FMECA shall make use of, as a minimum, the following inputs: 1. The mission requirements and the mission profile. 2. The product specification, considering in particular the dependability and safety requirements. NOTE Examples of product specifications are: system or subsystem specification and performance specification. 3. The current hierarchical decomposition of the product functions. NOTE The function decomposition is generally derived from the functional analysis. 4. The design of the product architecture. NOTE Examples of product architecture are: design description, drawings and interfaces description. 5. Available information from the product safety analyses relevant to hazard causes and controls. 6. When applicable, available information from maintenance analysis relevant to replaceable unit definition. 7. When available, FMEA/FMECAs performed at lower integration levels. 8. For lower level FMEA/FMECAs, agreed list of parts failure modes 9. For FMECA, item failure rates from data sources agreed by the customer.
ECSS-Q-ST-30-02C | ECSS - Current v0.9 | 6.4e | Requirement | ECSS-Q-ST-30-02_0390065 | 1 | Created | The FMEA/FMECA shall provide the following results: 1. Inputs for dependability and safety requirements to be allocated for implementing the prevention and compensation methods and for minimizing the single point failures and the identified critical failure scenarios. NOTE The dependability and safety requirements are in priority allocated to the product and lower levels. Recommendation to higher levels can be raised too. 2. Input to safety analyses: identification of hazardous consequences due to failures at lower levels and relevant identified prevention and compensation methods. 3. When applicable, input to maintainability analyses. NOTE Example of the input is the identification of replaceable units for meeting the dependability and safety requirements. 4. Input to software criticality analysis. NOTE Example of the input is the identification of software functional failure consequences. 5. Input to the critical function list or critical item list. NOTE Example of these inputs is the identification of the critical items as defined in clause 4.3 or 5.3. 6. Inputs for developing the FDIR system. 7. For each hardware or function failure mode, the detection parameters that are generated following the occurrence of the failure as observable symptoms. NOTE Examples of observable symptoms are: warning signal, sensor information, equipment status and current and voltage monitors). 8. When available as design information, the precise monitor in terms of acquisition channel name. 9. The monitor lists, as input for the FDIR development. NOTE The objective is to allow the definition of algorithms, which detect any occurred failure in front of the registered detection signals.
ECSS-Q-ST-30-02C | ECSS - Current v0.9 | 6.4f | Requirement | ECSS-Q-ST-30-02_0390066 | 1 | Created | Identification of failures requiring failure detection and recovery action in a time interval greater than the time to an irreversible consequence together with recommendation for corrective action. 1. The propagation time (Tp) between the occurrence of the failure and the manifestation of the irreversible consequences 2. Input to operation definition activity. NOTE An example of this input is the identification of crew and system operations to be implemented to prevent or control critical dependability and safety events.
ECSS-Q-ST-30-02C | ECSS - Current v0.9 | 6.4g | Requirement | ECSS-Q-ST-30-02_0390067 | 1 | Created | The FMEA/FMECA report shall be issued according to the SOW.
ECSS-Q-ST-30-02C | ECSS - Current v0.9 | 6.5a | Requirement | ECSS-Q-ST-30-02_0390068 | 1 | Created | The FMEA/FMECA shall be performed according to the hardware approach (hardware FMEA/FMECA). NOTE 1 In this phase the hardware can be uniquely identified from the engineering design data. In some cases the functional approach or a combination of the two approaches can be used (rationale for selection to be provided and agreed by the customer). NOTE 2 A list of part failure modes is provided in Annex G
ECSS-Q-ST-30-02C | ECSS - Current v0.9 | 6.5b | Requirement | ECSS-Q-ST-30-02_0390069 | 1 | Created | The FMEA/FMECA shall allow to verify that the design fulfil the dependability and safety requirements, allocated to all of the project levels (system, subsystem and lower levels) in phase B.
ECSS-Q-ST-30-02C | ECSS - Current v0.9 | 6.5c | Requirement | ECSS-Q-ST-30-02_0390070 | 1 | Created | The FMEA/FMECA shall review all of the following inputs and use those applicable: 1. The detailed mission and performance requirements and the environmental conditions. 2. The dependability and safety requirements from the technical specification. 3. The hierarchical decomposition of the product functions as derived from the updated functional analysis. 4. The detailed mission profile (definition of the mission phases or modes). 5. The detailed design architecture (design description, drawings, interfaces description). 6. The detailed description of hazard causes and hazard control implementation in the design architecture from the relevant safety analysis. 7. Definition of the Replaceable Units from the maintenance analysis. 8. FMEA/FMECAs performed at lower integration level. 9. For lower level FMEA/FMECAs, agreed list of parts failure modes. 10. For FMECA, item failure rates from data sources agreed by the customer. 11. Definition of the crew and product operations. 12. Definition of the embedded monitors available for discovering any anticipated failure mode and of the automatic sequences to react to any malfunction from the FDIR analysis. 13. Definition of the remote and man controlled (crew or ground operators) monitors available for discovering any anticipated failure mode and of the procedures to react to any malfunction from the FDIR analysis.
ECSS-Q-ST-30-02C | ECSS - Current v0.9 | 6.5d | Requirement | ECSS-Q-ST-30-02_0390071 | 1 | Created | The FMEA/FMECA shall provide the following results: 1. Identification of the methods for preventing or compensating failure effects of critical items. NOTE Examples of these methods are: redundancies and inhibits. 2. Verification that the anticipated actions are able to prevent or control the consequences. 3. Identification of remaining single point failures and identification of compensating features if the elimination is not possible or impractical. 4. Input to safety analyses. NOTE An example of this input is the identification of the implemented preventing or compensating methods for each identified hazardous consequence. 5. Input to the critical function list or critical item list. NOTE An example of this input is the identification of the items (component or equipment) to be considered critical according to the provided criticality definition. 6. Input to the FDIR system activity: (a) list of specific monitor parameters that allow the failure to be detected; (b) verification of the effectiveness of the recovery methods or proposal of alternative methods; (c) identification of failure modes that are not monitored. 7. Input to operation definition activity, NOTE Examples of these inputs are the identification of crew and system operations implemented to prevent or control critical dependability and safety events and verification of their capability to effectively control the failure consequences. 8. Input to test definition activity (if required at the analysed integration level). NOTE Examples of input to test definition activity are: · List of failure modes with relevant effects and observable symptoms provided for generating test requirements and procedures. · Identification of functional paths and redundancies that cannot be tested. · Identification of tests to verify the assumptions used within the FMEA/FMECA that the system reacts according to the anticipated manner. 9. Input to user manual and operation procedures. NOTE For example, at system level the list of failure modes with relevant effects and observable symptoms are provided for establishing data recording requirements, and to determine the required frequency of monitoring in testing, check-out and mission use. 10. Input to contingency analysis. NOTE The FMEA/FMECA provide input such as failure detection means-observable symptoms and compensating provisions for the implementation of the contingency analysis.
ECSS-Q-ST-30-02C | ECSS - Current v0.9 | 6.5e | Requirement | ECSS-Q-ST-30-02_0390072 | 1 | Created | The FMEA/FMECA report shall be issued according to the SOW.
ECSS-Q-ST-30-02C | ECSS - Current v0.9 | 6.6a | Requirement | ECSS-Q-ST-30-02_0390073 | 1 | Created | The FMEA/FMECA performed in phase C shall be updated with regard to design changes decided after the critical design review (CDR) and according to test results.
ECSS-Q-ST-30-02C | ECSS - Current v0.9 | 6.6b | Requirement | ECSS-Q-ST-30-02_0390074 | 1 | Created | The FMEA/FMECA shall be utilized as a diagnostic tool in order to support the failure diagnosis during the qualification and the elimination of potential failures.
ECSS-Q-ST-30-02C | ECSS - Current v0.9 | 6.7a | Requirement | ECSS-Q-ST-30-02_0390075 | 1 | Created | The FMEA/FMECA performed at system level in phase C/D shall be utilized as support to diagnostic activities (in-flight and on ground) in order to support the system maintenance and restoring.
ECSS-Q-ST-30-02C | ECSS - Current v0.9 | 6.7b | Requirement | ECSS-Q-ST-30-02_0390076 | 1 | Created | In case of design evolution (mainly for ground segment) the FMEA/FMECA shall be updated.
ECSS-Q-ST-30-02C | ECSS - Current v0.9 | 6.8a | Requirement | ECSS-Q-ST-30-02_0390077 | 1 | Created | In this phase the system level FMEA/FMECA shall be used together with the system safety analysis to support the identification of potential hazardous characteristics of used items (items at the end of its utilization phase) or of the design to define system disposal activities. NOTE Examples of potential hazardous characteristics are material and radiation.
ECSS-Q-ST-30-02C | ECSS - Current v0.9 | 7.2a | Requirement | ECSS-Q-ST-30-02_0390078 | 1 | Created | The HSIA shall be performed concurrently with the FMEA/FMECA to influence the hardware design and the software requirements.
ECSS-Q-ST-30-02C | ECSS - Current v0.9 | 7.2b | Requirement | ECSS-Q-ST-30-02_0390079 | 1 | Created | The HSIA shall be used to verify that the software specifications as expressed in the requirements baseline (RB) or the technical specification (TS) cover the hardware failures according to the applicable FDIR requirements. NOTE For more details on RB and TS, see ECSS-E-ST-40
ECSS-Q-ST-30-02C | ECSS - Current v0.9 | 7.2c | Requirement | ECSS-Q-ST-30-02_0390080 | 1 | Created | Suppliers of products combining H/W and S/W shall perform a HSIA covering all hardware failures which can interact with internal S/W.
ECSS-Q-ST-30-02C | ECSS - Current v0.9 | 7.2d | Requirement | ECSS-Q-ST-30-02_0390081 | 1 | Created | In the performance of the System HSIA, the supplier shall integrate the HSIAs performed at one level lower than the level of the supplier.
ECSS-Q-ST-30-02C | ECSS - Current v0.9 | 7.2e | Requirement | ECSS-Q-ST-30-02_0390082 | 1 | Created | For each failure mode the following information shall be used: 1. Symptoms triggering the software action (observable symptoms from FMEA/FMECA). NOTE Refer to the RB or TS relevant section for justification. 2. Action of the software. NOTE Refer to RB or TS relevant section for justification 3. Effect of the software action on the product functionality (through induced possible sequence software-hardware effects).
ECSS-Q-ST-30-02C | ECSS - Current v0.9 | 7.2f | Requirement | ECSS-Q-ST-30-02_0390083 | 1 | Created | The HSIA shall be performed to provide the following results: 1. inputs to the list of critical items; NOTE For example: no or nonconforming software action and software action having adverse effects on hardware. 2. inputs for FDIR policy; 3. recommendations. NOTE For example: hardware or software to be added or modified.
ECSS-Q-ST-30-02C | ECSS - Current v0.9 | 7.2g | Requirement | ECSS-Q-ST-30-02_0390084 | 1 | Created | Nonconforming cases shall be identified and formally dispositioned in conformance with ECSS-Q-ST-10-09.
ECSS-Q-ST-30-02C | ECSS - Current v0.9 | 7.2h | Requirement | ECSS-Q-ST-30-02_0390085 | 1 | Created | The HSIA shall be documented by completing a form in conformance with the DRD in Annex D.
ECSS-Q-ST-30-02C | ECSS - Current v0.9 | 7.2i | Requirement | ECSS-Q-ST-30-02_0390086 | 1 | Created | Findings and recommendations arising from the HSIA shall be recorded and tracked together with the ones coming from FMEA/FMECA.
ECSS-Q-ST-30-02C | ECSS - Current v0.9 | 7.3a | Requirement | ECSS-Q-ST-30-02_0390087 | 1 | Created | The HSIA shall be performed in early phase of design, typically in phase B, to support the definition of software requirements (RB). NOTE No formal documentation of the analysis is necessary.
ECSS-Q-ST-30-02C | ECSS - Current v0.9 | 7.3b | Requirement | ECSS-Q-ST-30-02_0390088 | 1 | Created | In phases C/D of the design, the HSIA shall be used to verify software requirements (RB/TS).
ECSS-Q-ST-30-02C | ECSS - Current v0.9 | 7.3c | Requirement | ECSS-Q-ST-30-02_0390089 | 1 | Created | The HSIA shall be released according to clause 7.2.
ECSS-Q-ST-30-02C | ECSS - Current v0.9 | 8.2a | Requirement | ECSS-Q-ST-30-02_0390091 | 1 | Created | Process FMECA shall be performed on processes agreed with the customer. NOTE 1 These processes are those considered to have effects as reported in Table 8-1 NOTE 2 The inputs needed to start the work depend strongly on the process to be analysed. Typical inputs are: a. working and control plan; b. assembly procedure; c. integration procedure; d. test procedure; e. handling procedure (manual).
ECSS-Q-ST-30-02C | ECSS - Current v0.9 | 8.3a | Requirement | ECSS-Q-ST-30-02_0390092 | 1 | Created | A Process FMECA report shall be issued, in conformance with Annex E.
ECSS-Q-ST-30-02C | ECSS - Current v0.9 | 8.3b | Requirement | ECSS-Q-ST-30-02_0390093 | 1 | Created | The documentation of the process FMECA shall be accomplished by completing the columns of the Process FMECA worksheet in conformance with the DRD in Annex F.
ECSS-Q-ST-30-02C | ECSS - Current v0.9 | 8.3c | Requirement | ECSS-Q-ST-30-02_0390094 | 1 | Created | The severity of failure effects shall be identified by assigning a severity number (SN) according to a table agreed with the customer. NOTE Table 8-1 gives an example of definitions for Severity Numbers (SN) for some categories of failure effects. It can be customised or completed depending on the process analyzed and on the purpose of the analysis.
ECSS-Q-ST-30-02C | ECSS - Current v0.9 | 8.3d | Requirement | ECSS-Q-ST-30-02_0390095 | 1 | Created | The probability of occurrence of failure modes shall be identified by assigning a probability number (PN) according to a table agreed with the customer. NOTE Table 8-2 gives an example of Probability numbers (PN) for probability of occurrence.
ECSS-Q-ST-30-02C | ECSS - Current v0.9 | 8.3e | Requirement | ECSS-Q-ST-30-02_0390096 | 1 | Created | The probability of detection of failure modes shall be identified by assigning a detection number (DN) according to a table agreed with the customer NOTE Table 8-3 gives an example of Detection numbers (DN) for probability of detection.
ECSS-Q-ST-30-02C | ECSS - Current v0.9 | 8.3f | Requirement | ECSS-Q-ST-30-02_0390097 | 1 | Created | The criticality number (CN) shall be defined as the product of the numbers assigned to failure mode severity, probability of occurrence, and probability of detection according to: CN = SN x PN x DN
ECSS-Q-ST-30-02C | ECSS - Current v0.9 | 8.3g | Requirement | ECSS-Q-ST-30-02_0390098 | 1 | Created | Since a failure mode can have more than one failure effect, the highest SN shall be considered. NOTE The value of SN, PN, and DN are based on engineering judgement and previous experience. The CN value is in the range from 1 to 64, whereby the meaning of the extremes is: · negligible, i.e. there is no risk if CN = 1; · extremely critical, i.e. there is an extremely high risk if CN = 64.
ECSS-Q-ST-30-02C | ECSS - Current v0.9 | 8.4a | Requirement | ECSS-Q-ST-30-02_0390099 | 1 | Created | A process step shall be considered critical if: 1. the severity number SN ³ 3, or 2. the probability number PN = 4, or 3. the detection number DN = 4, or 4. the criticality numberCN ³ 12 NOTE The customer can tailor the criteria for critical process step identification according to specific needs.
ECSS-Q-ST-30-02C | ECSS - Current v0.9 | 8.5a | Requirement | ECSS-Q-ST-30-02_0390100 | 1 | Created | If the process step is regarded as critical (according to the criteria in clause 8.4) a recommendation shall be given.
ECSS-Q-ST-30-02C | ECSS - Current v0.9 | 8.5b | Requirement | ECSS-Q-ST-30-02_0390101 | 1 | Created | The relevant failure modes shall then be analysed again on the same process FMECA worksheet to show the improvement, i.e. to show how the Criticality Number is reduced. NOTE This is done by assuming that the recommendation is already implemented, so that it can be entered as an existing provision. If, as result of this second analysis run, the acceptance criteria of clause 8.4 are still not met, a second recommendation is made and analysed, and so on, until the acceptance criteria are met, or it can be shown and justified that no further risk reduction is feasible.
ECSS-Q-ST-30-02C | ECSS - Current v0.9 | 8.5c | Requirement | ECSS-Q-ST-30-02_0390102 | 1 | Created | If no further risk reduction is feasible a justification for acceptability shall be given. NOTE A case example is when the severity of a failure effect cannot be modified.
ECSS-Q-ST-30-02C | ECSS - Current v0.9 | 8.6.1a | Requirement | ECSS-Q-ST-30-02_0390103 | 1 | Created | Decisions of the Project Management after consideration of the recommendations for improvement shall be: 1. Case 1: the recommendation is implemented, or 2. Case 2: the recommendation is rejected, or 3. Case 3: an alternative recommendation is made. NOTE Decisions on recommendations always involve the assessment of the impact on safety.
ECSS-Q-ST-30-02C | ECSS - Current v0.9 | 8.6.2a | Requirement | ECSS-Q-ST-30-02_0390104 | 1 | Created | An actionee and a due date shall be entered for the implementation.
ECSS-Q-ST-30-02C | ECSS - Current v0.9 | 8.6.2b | Requirement | ECSS-Q-ST-30-02_0390105 | 1 | Created | The analysis result of the implementation shall be compared with the results leading to the original recommendation.
ECSS-Q-ST-30-02C | ECSS - Current v0.9 | 8.6.2c | Requirement | ECSS-Q-ST-30-02_0390106 | 1 | Created | In case of discrepancies, a clarification shall be entered and the relevant analysis steps repeated.
ECSS-Q-ST-30-02C | ECSS - Current v0.9 | 8.6.2d | Requirement | ECSS-Q-ST-30-02_0390107 | 1 | Created | In case of no discrepancy, a close-out reference shall be entered. NOTE For example, the reference to the change notice
ECSS-Q-ST-30-02C | ECSS - Current v0.9 | 8.6.3a | Requirement | ECSS-Q-ST-30-02_0390108 | 1 | Created | The term “rejected” shall be entered (as close-out reference) together with the rationale for rejection. NOTE The rationale is within the responsibility of the project.
ECSS-Q-ST-30-02C | ECSS - Current v0.9 | 8.6.4a | Requirement | ECSS-Q-ST-30-02_0390109 | 1 | Created | An actionee and a due date shall be entered for the implementation of the alternative recommendation.
ECSS-Q-ST-30-02C | ECSS - Current v0.9 | 8.6.4b | Requirement | ECSS-Q-ST-30-02_0390110 | 1 | Created | The modified situation shall be treated on the same process FMECA worksheet to identify the improvements. NOTE The final closing of the action by the project can only be: • acceptance according to case 1, or • rejection according to case 2.
ECSS-Q-ST-30-02C | ECSS - Current v0.9 | A.2.1<1>a | Requirement | ECSS-Q-ST-30-02_0390111 | 1 | Created | The FMEA/FMECA report shall include the title of the analysis and reference number, issue, revision and date, supplier sign-off date, and the names and signatures of the analyst(s) and the approval authority.
ECSS-Q-ST-30-02C | ECSS - Current v0.9 | A.2.1<2>a | Requirement | ECSS-Q-ST-30-02_0390112 | 1 | Created | The FMEA/FMECA report shall provide concise statements on the objectives of the analysis including definition of the level of the analysis.
ECSS-Q-ST-30-02C | ECSS - Current v0.9 | A.2.1<3>a | Requirement | ECSS-Q-ST-30-02_0390113 | 1 | Created | The FMEA/FMECA report shall list the applicable and reference documents, including design reference, analyses performed by lower level suppliers, used in the preparation of the FMEA/FMECA.
ECSS-Q-ST-30-02C | ECSS - Current v0.9 | A.2.1<4>a | Requirement | ECSS-Q-ST-30-02_0390114 | 1 | Created | The FMEA/FMECA report shall list of acronyms, abbreviations and definitions of special terms used.
ECSS-Q-ST-30-02C | ECSS - Current v0.9 | A.2.1<5>a | Requirement | ECSS-Q-ST-30-02_0390115 | 1 | Created | The FMEA/FMECA report shall include narrative description of the product functions to provide an understanding of the analysis.
ECSS-Q-ST-30-02C | ECSS - Current v0.9 | A.2.1<5>b | Requirement | ECSS-Q-ST-30-02_0390116 | 1 | Created | The FMEA/FMECA report shall include a functional partition in the design between hardware and software, including a reference to the corresponding HSIA shall be addressed.
ECSS-Q-ST-30-02C | ECSS - Current v0.9 | A.2.1<6>a | Requirement | ECSS-Q-ST-30-02_0390117 | 1 | Created | The FMEA/FMECA report shall include block diagrams and schematics to assist in describing the product, provide schematic diagrams, functional block diagrams and reliability block diagrams (RBDs) to a level consistent with the depth of the analysis and with design maturity. NOTE Functional tree is also useful to describe functional relationships.
ECSS-Q-ST-30-02C | ECSS - Current v0.9 | A.2.1<6>b | Requirement | ECSS-Q-ST-30-02_0390118 | 1 | Created | An appropriate identification number shall be used to provide consistent identification and complete visibility of the relationship between each block and the applicable failure modes.
ECSS-Q-ST-30-02C | ECSS - Current v0.9 | A.2.1<7>a | Requirement | ECSS-Q-ST-30-02_0390119 | 1 | Created | The FMEA/FMECA report shall provide the definition of the status of the design of the product under analysis by reference to a configuration document. NOTE For example, CIDL.
ECSS-Q-ST-30-02C | ECSS - Current v0.9 | A.2.1<7>b | Requirement | ECSS-Q-ST-30-02_0390120 | 1 | Created | If the design is not mature enough to provide this document, then the design shall be defined by reference to reports used to perform the analysis.
ECSS-Q-ST-30-02C | ECSS - Current v0.9 | A.2.1<7>c | Requirement | ECSS-Q-ST-30-02_0390121 | 1 | Created | Description and listing of any incomplete design areas shall be identified.
ECSS-Q-ST-30-02C | ECSS - Current v0.9 | A.2.1<8>a | Requirement | ECSS-Q-ST-30-02_0390122 | 1 | Created | The FMEA/FMECA report shall include the description of the ground rules adopted for the analysis (including list of items omitted from the analysis) and all the assumptions made regarding mission phases and times, operational modes, environmental conditions, failure modes and failure criteria. NOTE This list is not conclusive.
ECSS-Q-ST-30-02C | ECSS - Current v0.9 | A.2.1<8>b | Requirement | ECSS-Q-ST-30-02_0390123 | 1 | Created | All rules and assumptions shall be approved by the customer. NOTE For information a list of failure modes for EEE parts is provided in Annex G.
ECSS-Q-ST-30-02C | ECSS - Current v0.9 | A.2.1<8>c | Permission | ECSS-Q-ST-30-02_0390187 | 1 | Created | The list of failure modes of each part may be amended or additional modes included, depending on specific applications.
ECSS-Q-ST-30-02C | ECSS - Current v0.9 | A.2.1<9>a | Requirement | ECSS-Q-ST-30-02_0390125 | 1 | Created | The FMEA/FMECA report shall describe the FDIR policy and criteria including reference to relevant documents and to detection reference. NOTE The detection reference includes telemetry, housekeeping data, and health check.
ECSS-Q-ST-30-02C | ECSS - Current v0.9 | A.2.1<10>a | Requirement | ECSS-Q-ST-30-02_0390126 | 1 | Created | The FMEA/FMECA report shall provide results and recommendations based upon the detailed analysis presented by the FMEA/FMECA worksheets.
ECSS-Q-ST-30-02C | ECSS - Current v0.9 | A.2.1<11>a | Requirement | ECSS-Q-ST-30-02_0390127 | 1 | Created | The FMEA/FMECA report shall provide a list of all the critical items identified (as per 4.3 or 5.3, respectively) including item identification and cross-reference with FMEA/FMECA worksheets.
ECSS-Q-ST-30-02C | ECSS - Current v0.9 | A.2.1<12>a | Requirement | ECSS-Q-ST-30-02_0390128 | 1 | Created | The FMEA/FMECA report shall provide a list of the failure effects leading to consequences classified in severity category 1, 2 and 3 and identify all relevant failure modes including item identification and cross-reference with FMEA/FMECA worksheets.
ECSS-Q-ST-30-02C | ECSS - Current v0.9 | A.2.1<13>a | Requirement | ECSS-Q-ST-30-02_0390129 | 1 | Created | The FMEA/FMECA report shall make reference to the document providing the status of the recommendations.
ECSS-Q-ST-30-02C | ECSS - Current v0.9 | A.2.1<14>a | Requirement | ECSS-Q-ST-30-02_0390130 | 1 | Created | The FMEA/FMECA report shall include the FMEA/FMECA worksheets in conformance with Annex B/Annex C, respectively.
ECSS-Q-ST-30-02C | ECSS - Current v0.9 | B.2.1<1>a | Requirement | ECSS-Q-ST-30-02_0390131 | 1 | Created | The FMEA worksheet shall contain the identity of the product (hardware or function) and the identity of corresponding equipment, subsystem, and system (as applicable).
ECSS-Q-ST-30-02C | ECSS - Current v0.9 | B.2.1<2>a | Requirement | ECSS-Q-ST-30-02_0390132 | 1 | Created | The FMEA worksheet shall contain the identification number for traceability purposes.
ECSS-Q-ST-30-02C | ECSS - Current v0.9 | B.2.1<3>a | Requirement | ECSS-Q-ST-30-02_0390133 | 1 | Created | The FMEA worksheet shall contain 1. the name of the item or function being analysed, and 2. the block of the reliability block diagram that is applicable to the analysis entry.
ECSS-Q-ST-30-02C | ECSS - Current v0.9 | B.2.1<4>a | Requirement | ECSS-Q-ST-30-02_0390134 | 1 | Created | The FMEA worksheet shall contain a concise statement of the function performed by the item.
ECSS-Q-ST-30-02C | ECSS - Current v0.9 | B.2.1<5>a | Requirement | ECSS-Q-ST-30-02_0390135 | 1 | Created | The FMEA worksheet shall contain the identification and description of all potential failure modes of the item or function under analysis. NOTE With reference to 4.5d, end effects of lower level FMEA are failure modes of the higher level FMEA.
ECSS-Q-ST-30-02C | ECSS - Current v0.9 | B.2.1<6>a | Requirement | ECSS-Q-ST-30-02_0390136 | 1 | Created | When requested, the FMEA worksheet shall contain the identification and description of the most probable causes associated with the assumed failure mode. NOTE 1 With reference to 4.5e failure modes of lower level FMEA are failure causes of the higher level FMEA. NOTE 2 The failure cause are generally not identified when components are analysed (equipment level FMEA).
ECSS-Q-ST-30-02C | ECSS - Current v0.9 | B.2.1<7>a | Requirement | ECSS-Q-ST-30-02_0390137 | 1 | Created | The FMEA worksheet shall contain a concise statement of the mission phase and operational mode in which the failure is assumed to occur. NOTE These elements can be addressed in the header of the worksheet. Although all of the different mission phases or operational modes are taken into account, the record of results is limited to the phase or mode in which the worst failure effects occur.
ECSS-Q-ST-30-02C | ECSS - Current v0.9 | B.2.1<8>a | Requirement | ECSS-Q-ST-30-02_0390138 | 1 | Created | The FMEA worksheet shall contain the identification of the consequences of each assumed failure mode at local effects and end effects levels. NOTE 1 Local effects Local effects concentrate specifically on the impact of the failure mode on the operation, function, or status of the item identified in the second column of the worksheet. The local effects are recorded when different from the failure modes. The purpose of defining local effects is to provide a basis for evaluating compensating provisions and for recommending corrective actions. NOTE 2 End effects End effects define the effect that the analysed failure mode has on the operation, function, or status of the product under investigation and its interfaces, such that it allows integration into the next higher level FMEA.
ECSS-Q-ST-30-02C | ECSS - Current v0.9 | B.2.1<9>a | Requirement | ECSS-Q-ST-30-02_0390139 | 1 | Created | The FMEA worksheet shall contain the severity classification category assigned to each failure mode according to the worst potential end effect of the failure (see clause 4.1 and 4.2).
ECSS-Q-ST-30-02C | ECSS - Current v0.9 | B.2.1<10>a | Requirement | ECSS-Q-ST-30-02_0390140 | 1 | Created | The FMEA worksheet shall identify the failure detection method and the observable symptoms. NOTE The failure detection means include telemetry (exact label), visual or audible warning devices, sensing instrumentation, other unique indications (e.g. the failure effect itself), or none.
ECSS-Q-ST-30-02C | ECSS - Current v0.9 | B.2.1<11>a | Requirement | ECSS-Q-ST-30-02_0390141 | 1 | Created | The FMEA worksheet shall identify the existing compensating provisions, such as design provisions or operator actions, which circumvent or mitigate the effect of the failure. NOTE 1 Design provisions Compensating provisions are considered design provisions when they feature a design that nullifies the effects of a malfunction or failure, control, or deactivate product items to halt generation or propagation of failure effects, or activate backup or standby items. Design compensating provisions include: a. redundant items or alternative modes of operation that allow continued and safe operation, and b. safety or relief devices which allow effective operation or limit the failure effects. NOTE 2 Operator actions Compensating provisions are considered operator actions when the operator circumvents or mitigates the effect of the postulated failure mode.
ECSS-Q-ST-30-02C | ECSS - Current v0.9 | B.2.1<12>a | Requirement | ECSS-Q-ST-30-02_0390142 | 1 | Created | Recommendations for corrective actions shall be noted. Each recommendation shall have a non-ambiguous identifier for tracking purpose.
ECSS-Q-ST-30-02C | ECSS - Current v0.9 | B.2.1<13>a | Requirement | ECSS-Q-ST-30-02_0390143 | 1 | Created | The FMEA worksheet shall contain any pertinent remarks relevant to and clarifying any other column in the worksheet line.
ECSS-Q-ST-30-02C | ECSS - Current v0.9 | C.2.1<1>a | Requirement | ECSS-Q-ST-30-02_0390144 | 1 | Created | The FMECA worksheet shall provide the data elements identified in FMEA worksheet of Annex B.2.1.
ECSS-Q-ST-30-02C | ECSS - Current v0.9 | C.2.1<2>a | Requirement | ECSS-Q-ST-30-02_0390145 | 1 | Created | The FMECA worksheet shall contain the severity number (SN) assigned to each assumed failure mode. NOTE The SNs applied at the different severity categories are given in Table 5-1.
ECSS-Q-ST-30-02C | ECSS - Current v0.9 | C.2.1<3>a | Requirement | ECSS-Q-ST-30-02_0390146 | 1 | Created | The FMECA worksheet shall contain an assessment of the probability of occurrence of the assumed failure mode and the relevant probability number (PN) NOTE The PNs applied at the different probability levels are given in Table 5-2.
ECSS-Q-ST-30-02C | ECSS - Current v0.9 | C.2.1<4>a | Requirement | ECSS-Q-ST-30-02_0390147 | 1 | Created | The FMECA worksheet shall contain a criticality number (CN) assigned to each assumed failure mode, as per 5.2n.
ECSS-Q-ST-30-02C | ECSS - Current v0.9 | D.2.1<1>a | Requirement | ECSS-Q-ST-30-02_0390148 | 1 | Created | The HSIA form shall contain the identification of subsystem or equipment submitted to HSIA.
ECSS-Q-ST-30-02C | ECSS - Current v0.9 | D.2.1<2>a | Requirement | ECSS-Q-ST-30-02_0390149 | 1 | Created | The HSIA form shall contain the HSIA running sheet number.
ECSS-Q-ST-30-02C | ECSS - Current v0.9 | D.2.1<3>a | Requirement | ECSS-Q-ST-30-02_0390150 | 1 | Created | The HSIA form shall contain the identification of the reference number of the failure mode in the design FMEA/FMECA.
ECSS-Q-ST-30-02C | ECSS - Current v0.9 | D.2.1<4>a | Requirement | ECSS-Q-ST-30-02_0390151 | 1 | Created | The HSIA form shall contain a summary of failure mode description.
ECSS-Q-ST-30-02C | ECSS - Current v0.9 | D.2.1<5>a | Requirement | ECSS-Q-ST-30-02_0390152 | 1 | Created | The HSIA form shall contain a reference to the software specification used for the HSIA (number, issue).
ECSS-Q-ST-30-02C | ECSS - Current v0.9 | D.2.1<6>a | Requirement | ECSS-Q-ST-30-02_0390153 | 1 | Created | The HSIA form shall contain identification of the information processed by the software to notify the presence of the failure or initiate an isolation or corrective action in response.
ECSS-Q-ST-30-02C | ECSS - Current v0.9 | D.2.1<6>b | Requirement | ECSS-Q-ST-30-02_0390154 | 1 | Created | The HSIA form shall contain the identification of corresponding health signal (health signal = result of comparison between detected and reference values).
ECSS-Q-ST-30-02C | ECSS - Current v0.9 | D.2.1<7>a | Requirement | ECSS-Q-ST-30-02_0390155 | 1 | Created | The HSIA form shall contain the requirement number in the RB/TS corresponding to the information at D.2.1<6>.
ECSS-Q-ST-30-02C | ECSS - Current v0.9 | D.2.1<8>a | Requirement | ECSS-Q-ST-30-02_0390156 | 1 | Created | The HSIA form shall contain a summary of the actions specified in RB/TS which are provided to negate the effects of or isolate the failure (isolation/recovery).
ECSS-Q-ST-30-02C | ECSS - Current v0.9 | D.2.1<9>a | Requirement | ECSS-Q-ST-30-02_0390157 | 1 | Created | The HSIA form shall contain the requirement number in the RB/TS corresponding to the information at D.2.1<8>.
ECSS-Q-ST-30-02C | ECSS - Current v0.9 | D.2.1<10>a | Requirement | ECSS-Q-ST-30-02_0390158 | 1 | Created | The HSIA form shall contain a summary of the effects of the actions taken by S/W (as described in RB/TS) on the functions of the product and on interfacing items.
ECSS-Q-ST-30-02C | ECSS - Current v0.9 | D.2.1<11>a | Requirement | ECSS-Q-ST-30-02_0390159 | 1 | Created | The HSIA form shall contain a description of any identified adverse effect. NOTE Examples of adverse effects are overstress of H/W, or failure propagation.
ECSS-Q-ST-30-02C | ECSS - Current v0.9 | D.2.1<12>a | Requirement | ECSS-Q-ST-30-02_0390160 | 1 | Created | The HSIA form shall contain an assessment of the S/W action. NOTE The answer “yes” summarizes that the S/W action on the product functionality is conforming to the FDIR requirements (where applicable) and the S/W action is acceptable for the product functioning. In case of answer “no”, recommendations are reported in D.2.1<13>.
ECSS-Q-ST-30-02C | ECSS - Current v0.9 | D.2.1<13>a | Requirement | ECSS-Q-ST-30-02_0390161 | 1 | Created | The HSIA form shall contain recommendations in case of insufficient S/W actions or in case of adverse effect on H/W.
ECSS-Q-ST-30-02C | ECSS - Current v0.9 | D.2.1<14>a | Requirement | ECSS-Q-ST-30-02_0390162 | 1 | Created | The HSIA form shall contain any additional remark where relevant.
ECSS-Q-ST-30-02C | ECSS - Current v0.9 | D.2.3a | Requirement | ECSS-Q-ST-30-02_0390163 | 1 | Created | In case the HSIA is provided inside the FMEA/FMECA, the FMEA/FMECA worksheet shall be completed as follows: 1. add S/W Specification reference in the Reference document; 2. in each completed column: for each failure mode where software is involved enter “S/W”; 3. local/end effect: add points 10 and 11 of HSIA form; 4. failure detection: add points 6 and 7 of HSIA form; 5. recovery or compensation: add points 8 and 9 of HSIA form; 6. recommendation: add points 12 and 13 of HSIA form.
ECSS-Q-ST-30-02C | ECSS - Current v0.9 | E.2.1<1>a | Requirement | ECSS-Q-ST-30-02_0390164 | 1 | Created | The Process FMECA report shall contain the title of the analysis and reference number, issue, revision and date, supplier sign-off date, and the names and signatures of the analyst(s) and the approval authority.
ECSS-Q-ST-30-02C | ECSS - Current v0.9 | E.2.1<2>a | Requirement | ECSS-Q-ST-30-02_0390165 | 1 | Created | The Process FMECA report shall list the applicable and reference documents, including applicable procedure, design reference, lower level supplier analyses, used in the preparation of the process FMECA.
ECSS-Q-ST-30-02C | ECSS - Current v0.9 | E.2.1<3>a | Requirement | ECSS-Q-ST-30-02_0390166 | 1 | Created | The Process FMECA report shall describe the analysed process.
ECSS-Q-ST-30-02C | ECSS - Current v0.9 | E.2.1<4>a | Requirement | ECSS-Q-ST-30-02_0390167 | 1 | Created | The Process FMECA report shall contain the Process FMECA worksheets in accordance with Annex F.
ECSS-Q-ST-30-02C | ECSS - Current v0.9 | E.2.1<5>a | Requirement | ECSS-Q-ST-30-02_0390168 | 1 | Created | The Process FMECA report shall list recommendations for improvement.
ECSS-Q-ST-30-02C | ECSS - Current v0.9 | E.2.1<6>a | Requirement | ECSS-Q-ST-30-02_0390169 | 1 | Created | The Process FMECA report shall include follow-on action to be presented to the project team responsible for final decisions. NOTE 1 The follow-on actions (references for implementation, rejection, or analysis of alternative recommendations) apply to the updates of the report. NOTE 2 In the case where company “CONFIDENTIAL” processes are documented, the report can be split into: · a summary report including recommendations and unacceptable points (to be submitted to the customer); · the detailed process FMECA worksheets (company confidential). NOTE 3 See also clause 8.6 about “Follow-on actions”.
ECSS-Q-ST-30-02C | ECSS - Current v0.9 | F.2.1<1>a | Requirement | ECSS-Q-ST-30-02_0390170 | 1 | Created | The Process FMECA worksheet shall identify the: 1. Analysed process, 2. System, subsystem, and equipment.
ECSS-Q-ST-30-02C | ECSS - Current v0.9 | F.2.1<2>a | Requirement | ECSS-Q-ST-30-02_0390171 | 1 | Created | The Process FMECA worksheet shall contain the identification number for traceability purpose.
ECSS-Q-ST-30-02C | ECSS - Current v0.9 | F.2.1<3>a | Requirement | ECSS-Q-ST-30-02_0390172 | 1 | Created | The Process FMECA worksheet shall contain the identification of the individual process step.
ECSS-Q-ST-30-02C | ECSS - Current v0.9 | F.2.1<4>a | Requirement | ECSS-Q-ST-30-02_0390173 | 1 | Created | The Process FMECA worksheet shall contain the description of the process step.
ECSS-Q-ST-30-02C | ECSS - Current v0.9 | F.2.1<5>a | Requirement | ECSS-Q-ST-30-02_0390174 | 1 | Created | The Process FMECA worksheet shall contain the description of the assumed process step failure mode together with its causes.
ECSS-Q-ST-30-02C | ECSS - Current v0.9 | F.2.1<6>a | Requirement | ECSS-Q-ST-30-02_0390175 | 1 | Created | Depending on the process analyzed and on the purpose of the analysis, the Process FMECA worksheet shall contain the description of all possible effects of the assumed failure modes on: 1. Safety, 2. Product (i.e. final result of the process), 3. Process, 4. Programmatic NOTE For example, impact on costs schedule. 5. Others, if any NOTE For example, company image.
ECSS-Q-ST-30-02C | ECSS - Current v0.9 | F.2.1<7>a | Requirement | ECSS-Q-ST-30-02_0390176 | 1 | Created | The Process FMECA worksheet shall contain the description of the existing means and methods by which the effects can be detected.
ECSS-Q-ST-30-02C | ECSS - Current v0.9 | F.2.1<8>a | Requirement | ECSS-Q-ST-30-02_0390177 | 1 | Created | The Process FMECA worksheet shall contain the description of the existing preventive or compensatory provisions to prevent the failure mode, to reduce its effects, or to reduce its probability of occurrence.
ECSS-Q-ST-30-02C | ECSS - Current v0.9 | F.2.1<9>a | Requirement | ECSS-Q-ST-30-02_0390178 | 1 | Created | The Process FMECA worksheet shall contain the identification of the severity of failure effect by assigning a severity number (SN) according to a table agreed with the customer.
ECSS-Q-ST-30-02C | ECSS - Current v0.9 | F.2.1<10>a | Requirement | ECSS-Q-ST-30-02_0390179 | 1 | Created | The Process FMECA worksheet shall contain the identification of the probability of occurrence of the failure mode by assigning a probability number (PN) according to a table agreed with the customer.
ECSS-Q-ST-30-02C | ECSS - Current v0.9 | F.2.1<11>a | Requirement | ECSS-Q-ST-30-02_0390180 | 1 | Created | The Process FMECA worksheet shall contain the Identification of the probability of detection of the failure mode by assigning a detection number (DN) according to a table agreed with the customer.
ECSS-Q-ST-30-02C | ECSS - Current v0.9 | F.2.1<12>a | Requirement | ECSS-Q-ST-30-02_0390181 | 1 | Created | The Process FMECA worksheet shall contain the criticality number (CN).
ECSS-Q-ST-30-02C | ECSS - Current v0.9 | F.2.1<13>a | Requirement | ECSS-Q-ST-30-02_0390182 | 1 | Created | The Process FMECA worksheet shall contain a description of the recommended preventive or compensatory provisions to eliminate the failure mode, to reduce its effects, to reduce its probability of occurrence, or to improve its detectability, as well as any additional information being useful.
ECSS-Q-ST-30-09C | ECSS - Current v0.9 | 5.1.2a | Requirement | ECSS-Q-ST-30-09_0400001 | 1 | Created | Availability requirements shall respect the mandatory characteristics defined by the system engineering process. NOTE E.g. traceable, identified, unique, or unambiguous.
ECSS-Q-ST-30-09C | ECSS - Current v0.9 | 5.1.2b | Requirement | ECSS-Q-ST-30-09_0400002 | 1 | Created | For each availability requirement, a verification method shall exist.
ECSS-Q-ST-30-09C | ECSS - Current v0.9 | 5.1.2c | Requirement | ECSS-Q-ST-30-09_0400003 | 1 | Created | Each availability requirement shall be a quantitative requirement.
ECSS-Q-ST-30-09C | ECSS - Current v0.9 | 5.1.2d | Requirement | ECSS-Q-ST-30-09_0400004 | 1 | Created | The process leading to the definition of the availability requirement shall be user oriented (availability of mission service) and not design focused.
ECSS-Q-ST-30-09C | ECSS - Current v0.9 | 5.1.2e | Requirement | ECSS-Q-ST-30-09_0400005 | 1 | Created | The process leading to the definition of the availability requirement shall include the following aspects necessary to characterize the project under development: 1. Functional and performances objectives. NOTE For example, what is the “threshold” between nominal behaviour and failure mode? What are the contributors to mission success under system visibility and responsibility? 2. “Environmental” conditions. NOTE For example, for which environment, interfaces, provisions,? shall the above objectives be met?. 3. Operational time frame. NOTE For example, for which period, at what date. 4. Unavailability contributors to be taken into account in the analysis on the basis of the supplier’s visibility and responsibility for the logistic scenario or support. NOTE For example, detection, logistics, and administrative delays.
ECSS-Q-ST-30-09C | ECSS - Current v0.9 | 5.1.2f | Requirement | ECSS-Q-ST-30-09_0400006 | 1 | Created | Availability requirements shall be specified according to one or several of the following classes of availability specifications detailed in clause 5.2.
ECSS-Q-ST-30-09C | ECSS - Current v0.9 | 5.2.1a | Requirement | ECSS-Q-ST-30-09_0400007 | 1 | Created | For each type of availability requirement, specified figures shall be defined as “mean” or “best estimate” probability figures (point estimation). Unit failure rates are generally computed in this way (or sometimes at 60 % confidence level).
ECSS-Q-ST-30-09C | ECSS - Current v0.9 | 5.2.2.2a | Requirement | ECSS-Q-ST-30-09_0400008 | 1 | Created | If the operative scenario duration is longer than the system or equipment mean down time (more than 5 MDT), so that the instantaneous or mean availability can reach an asymptotic (or steady state) behaviour, then the requirement shall be formulated in terms of steady-state availability, assuring a simplifying (and generally conservative) approach.
ECSS-Q-ST-30-09C | ECSS - Current v0.9 | 5.2.2.2b | Requirement | ECSS-Q-ST-30-09_0400009 | 1 | Created | The availability during mission lifetime shall be computed as the ratio of time during which service is fulfilled over the total mission lifetime.
ECSS-Q-ST-30-09C | ECSS - Current v0.9 | 5.2.2.2c | Requirement | ECSS-Q-ST-30-09_0400010 | 1 | Created | For non-maintainable systems, the availability during mission lifetime requirements shall be established considering that the mission is still operational at end of life. NOTE For example, no single point failure is considered as an unavailability contributor.
ECSS-Q-ST-30-09C | ECSS - Current v0.9 | 5.2.2.2d | Requirement | ECSS-Q-ST-30-09_0400011 | 1 | Created | The availability during mission lifetime can take into account radiation’s effects: such as upset for logic parts, SET for opto and linear parts, and latch up.
ECSS-Q-ST-30-09C | ECSS - Current v0.9 | 5.2.2.2e | Requirement | ECSS-Q-ST-30-09_0400012 | 1 | Created | Functional effects on equipment or subsystems due to radiation single events shall be evaluated to give quantified inputs to availability analyses. NOTE ECSS-Q-ST-60 branch standard gives methodology to evaluate behaviour of electronic parts within their functional conditions.
ECSS-Q-ST-30-09C | ECSS - Current v0.9 | 5.2.3.2a | Requirement | ECSS-Q-ST-30-09_0400013 | 1 | Created | The availability at a specific time requirement shall address the probability that this “quasi-instantaneous” operation is successfully handled.
ECSS-Q-ST-30-09C | ECSS - Current v0.9 | 5.2.3.2b | Requirement | ECSS-Q-ST-30-09_0400014 | 1 | Created | For non-maintainable systems, the availability at a specific time requirement shall specify by a single requirement both the availability and reliability characteristic.
ECSS-Q-ST-30-09C | ECSS - Current v0.9 | 5.2.3.2c | Requirement | ECSS-Q-ST-30-09_0400015 | 1 | Created | Availability at a specific time shall be computed considering the mission loss probability.
ECSS-Q-ST-30-09C | ECSS - Current v0.9 | 5.2.4.2a | Requirement | ECSS-Q-ST-30-09_0400016 | 1 | Created | If the availability is specified by a percentage or number of successfully delivered products, the availability requirement shall be expressed as follows: 1. A ratio of successfully delivered products over number of requested products. NOTE For instance w.r.t. the applicable criteria for performance, delay, and coverage. 2. Cumulated service hours during the mission. NOTE For example, expected number of TWTs x hours operation from a 12 out of 16 redundant channels configuration over 10 years. 3. Acquired database volume or percentage. NOTE For example, geographical coverage for an Earth observation mission.
ECSS-Q-ST-30-09C | ECSS - Current v0.9 | 5.2.5a | Requirement | ECSS-Q-ST-30-09_0400017 | 1 | Created | In the specific case that the availability is specified by an outage distribution and duration, and if a maximum duration is specified, a probability of exceeding this duration shall be associated. NOTE 1 This can apply at subsystem level when a short service interruption is masked or filtered by the upper level function. NOTE 2 For example, typically a GPS receiver temporary outage is tolerated by a navigation model. For this type of application, numerous short outages would be preferable to a few long ones.
ECSS-Q-ST-30-09C | ECSS - Current v0.9 | 5.2.5b | Requirement | ECSS-Q-ST-30-09_0400018 | 1 | Created | If several classes of outage are identified, an availability specified through an outage probability distribution shall be allocated for each class (associated duration and probabilities).
ECSS-Q-ST-30-09C | ECSS - Current v0.9 | 5.3a | Requirement | ECSS-Q-ST-30-09_0400019 | 1 | Created | The availability requirements shall be quantified using one or several of the following metrics: 1. inherent instantaneous availability; 2. operational instantaneous availability; 3. inherent mean availability; 4. operational mean availability; 5. inherent steady-state availability; 6. operational steady-state; 7. outage duration and occurrence; 8. MUT and MDT (or mean time to restore); 9. MTBF or MTBO, and MTTR; 10. MTTF or MTTO; 11. amount of successfully delivered products.
ECSS-Q-ST-30-09C | ECSS - Current v0.9 | 5.4.1a | Requirement | ECSS-Q-ST-30-09_0400020 | 1 | Created | Following the definition of the system level availability requirements according to clause 5.2, the availability metrics and supporting metrics shall be selected according to Table 5-1.
ECSS-Q-ST-30-09C | ECSS - Current v0.9 | 5.4.2a | Requirement | ECSS-Q-ST-30-09_0400021 | 1 | Created | The metrics selection performed at system level depends on all of the mission characteristics, in particular, the choice between an instantaneous availability, mean availability or steady state availability shall be based on the mission time schedule.
ECSS-Q-ST-30-09C | ECSS - Current v0.9 | 5.4.2b | Requirement | ECSS-Q-ST-30-09_0400022 | 1 | Created | The choice between Inherent and Operational availability shall be based on the possibility to access information from the logistic support analysis necessary to assess the Operational availability. NOTE If logistic and administrative delays necessary to assess the Operational availability cannot be obtained, the achieved availability may be used as the metric to take preventive maintenance into account in the assessment.
ECSS-Q-ST-30-09C | ECSS - Current v0.9 | 5.4.2c | Requirement | ECSS-Q-ST-30-09_0400023 | 1 | Created | The choice between MUT with MDT and outage distribution shall be based on the number or duration of mission specific events, or only on the mean values for up time and down time.
ECSS-Q-ST-30-09C | ECSS - Current v0.9 | 5.4.3a | Requirement | ECSS-Q-ST-30-09_0400024 | 1 | Created | The choice between MTBF with MTTR and outage distribution shall be based on the number or duration of mission specific events, or only on the mean values for up time and down time. NOTE For availability considerations, the equipment level refers to the lowest level of replaceable unit (LRU level).
ECSS-Q-ST-30-09C | ECSS - Current v0.9 | 6.2a | Requirement | ECSS-Q-ST-30-09_0400025 | 1 | Created | The availability allocation shall be based on the following: 1. subsystem failure’s effect on the mission derived from the system analysis, 2. previous experience from similar programmes, 3. subsystem complexity or cost, 4. subsystem technology maturity, and 5. previously designed and developed subsystem. NOTE The criteria order of priority is application dependent.
ECSS-Q-ST-30-09C | ECSS - Current v0.9 | 6.2b | Requirement | ECSS-Q-ST-30-09_0400026 | 1 | Created | The availability requirement allocation process shall be addressed early in the design phases (according to clause 7) in order to realistically evaluate the criticality of each system section and therefore the most appropriate baseline.
ECSS-Q-ST-30-09C | ECSS - Current v0.9 | 6.3a | Requirement | ECSS-Q-ST-30-09_0400027 | 1 | Created | A preliminary availability evaluation based on previous experience or judgement expertise shall be performed in order to assess a risk of not meeting the requirements. NOTE Such a preliminary availability evaluation is performed during the allocation process if a realistic allocation cannot be achieved.
ECSS-Q-ST-30-09C | ECSS - Current v0.9 | 6.3b | Requirement | ECSS-Q-ST-30-09_0400028 | 1 | Created | The assessment process shall be conducted as follows: 1. Identification of the most appropriate method for availability assessment (see Annex A). 2. Collection and verification of data coming from the lower level analyses. 3. System availability assessment (including compliance verification) and identification of the project criticalities. 4. Architecture, operations or logistics modifications or more accurate analysis to reach the availability objective. NOTE 1 This can imply the subsystem or equipment level contribution. NOTE 2 Example of a more accurate analysis is a refinement of the working hypothesis on the stand-by failure rates, more realistic modelling of the functional redundancies. 5. Decision making process to eliminate (or reduce the impact of) the criticalities. 6. Assessment process reiteration in each project phase according to the system design evolution.
ECSS-Q-ST-30-09C | ECSS - Current v0.9 | 6.3c | Requirement | ECSS-Q-ST-30-09_0400029 | 1 | Created | An appropriate method, Analytic, Markovian or Monte-Carlo simulation, recognized as suitable for the assessment shall be used and the choice shall be explained and justified.
ECSS-Q-ST-30-09C | ECSS - Current v0.9 | 6.3d | Requirement | ECSS-Q-ST-30-09_0400030 | 1 | Created | Sources of numerical data shall be provided. NOTE For example, internal database from supplier data, field return experience, or calculation from standard handbooks, such as MIL HDBK 217 or UTEC 80810.
ECSS-Q-ST-30-09C | ECSS - Current v0.9 | 6.3e | Requirement | ECSS-Q-ST-30-09_0400031 | 1 | Created | Each equipment item’s availability shall be estimated, taking into account random and deterministic events. NOTE The dynamic behaviour models can be typically sketched as shown in Figure 6-2. More complex flow charts can be developed depending on the system architecture and renewal process characteristics.
ECSS-Q-ST-30-09C | ECSS - Current v0.9 | 6.3f | Requirement | ECSS-Q-ST-30-09_0400032 | 1 | Created | The results of availability analyses shall be reiterated in a timely manner through the design, integration processes and operation engineering to reflect the actual system baseline.
ECSS-Q-ST-30-09C | ECSS - Current v0.9 | 6.3g | Requirement | ECSS-Q-ST-30-09_0400033 | 1 | Created | For flight equipment, the availability analysis shall take into account radiation effects. NOTE For example, upset for logic parts such as SET for opto and linear parts, and latch up.
ECSS-Q-ST-30-09C | ECSS - Current v0.9 | 6.3h | Requirement | ECSS-Q-ST-30-09_0400034 | 1 | Created | Functional effects on flight equipment due to radiation single events shall be evaluated to provide quantified inputs for availability analysis. NOTE The ECSS-Q-ST-60 branch standard describes a methodology to evaluate behaviour of electronic parts within their functional conditions.
ECSS-Q-ST-30-09C | ECSS - Current v0.9 | 6.4a | Requirement | ECSS-Q-ST-30-09_0400035 | 1 | Created | The availability analysis performed in each project phase shall contribute to the preparation of the following: 1. specifications, 2. trade-off reports, and 3. availability assessment reports.
ECSS-Q-ST-30-09C | ECSS - Current v0.9 | 6.4b | Requirement | ECSS-Q-ST-30-09_0400036 | 1 | Created | With regard to the specifications, the requirements defined at lower level as a result of the allocation process shall be reported in a dedicated section.
ECSS-Q-ST-30-09C | ECSS - Current v0.9 | 6.4c | Requirement | ECSS-Q-ST-30-09_0400037 | 1 | Created | The specifications section shall also include all the additional information (e.g. logistics constraints, operations provisions, and reference mission scenario) useful for the correct implementation of the requirements.
ECSS-Q-ST-30-09C | ECSS - Current v0.9 | 6.4d | Requirement | ECSS-Q-ST-30-09_0400038 | 1 | Created | The availability evaluations and considerations shall be clearly described with the relevant data and assumptions.
ECSS-Q-ST-30-09C | ECSS - Current v0.9 | 6.4e | Requirement | ECSS-Q-ST-30-09_0400039 | 1 | Created | The availability assessment report shall provide all the information needed to understand correctly the evaluations performed and to allow appropriate integration of the results obtained with the higher level analysis.
ECSS-Q-ST-30-09C | ECSS - Current v0.9 | 6.4f | Requirement | ECSS-Q-ST-30-09_0400040 | 1 | Created | The availability assessment report shall cover the following aspects: 1. A self-standing description of the system or equipment baseline, logistics support and operations. 2. The content, derived from the relevant reports, useful for acquiring all the elements taken into account in the availability model. 3. The availability requirements description and interpretation (to enable the verification of the correct requirement implementation). 4. The availability model description (including details of the selected mathematical approach and relevant assumptions or hypotheses). 5. Inputs (e.g. reliability data, logistic times, and working hypotheses). 6. The results obtained. 7. The conclusions and recommendations.
ECSS-Q-ST-30-09C | ECSS - Current v0.9 | 6.4g | Requirement | ECSS-Q-ST-30-09_0400041 | 1 | Created | The availability assessment reports shall be delivered at project review as per business agreement’s SOW.
ECSS-Q-ST-30-09C | ECSS - Current v0.9 | 7.2.1a | Requirement | ECSS-Q-ST-30-09_0400042 | 1 | Created | During Phase A, the availability analysis shall cover the following aspects: 1. Identification of the methodology for the most realistic evaluation of the availability figures. NOTE The methodology can be improved or even changed in the following phases. 2. Support to the preliminary design definition in terms of trade-off studies, rough availability estimations, identification of critical areas. 3. Evaluation of the availability performance of the selected reference system or equipment baseline. 4. Allocation (where necessary) of the applicable requirements at lower level. 5. Planning of the availability tasks for the design definition phase (Phase B or Phase C).
ECSS-Q-ST-30-09C | ECSS - Current v0.9 | 7.2.2a | Requirement | ECSS-Q-ST-30-09_0400043 | 1 | Created | During Phase B, the availability analysis shall cover the following aspects: 1. Finalization of the availability methodology. 2. A review of the lower level analyses. 3. Support to local trade-off studies and design definition. 4. Contribution to maintenance strategy definition. 5. Definition of input data for the availability model. NOTE E.g. manufacturer data, lower level outputs, data sources, and logistics information. 6. Evaluation of the availability performance of the selected reference system or equipment baseline. 7. Revision of the allocation process (where necessary). 8. Support to preparation of availability specifications. 9. Identification of the critical areas and support to the decision making process. 10. Planning of the availability tasks for the detailed design definition phase and development and preparation of the relevant section in the PA plan.
ECSS-Q-ST-30-09C | ECSS - Current v0.9 | 7.2.3a | Requirement | ECSS-Q-ST-30-09_0400044 | 1 | Created | During Phase C/D, the availability analysis shall cover the following aspects: 1. A review of the lower level analyses. 2. Consolidation of the input data (input data consistency check). 3. Support to the design, logistics and operations activities. 4. Contribution to design reviews. 5. Evaluation of the availability performance of the system or equipment baseline. 6. Identification of the critical parameters or points to be monitored or controlled. 7. Support to quality assurance activity during manufacture, integration and test, nonconformance review board (NRB) and failure review board. 8. Support flight readiness reviews.
ECSS-Q-ST-30-09C | ECSS - Current v0.9 | 7.2.4a | Requirement | ECSS-Q-ST-30-09_0400045 | 1 | Created | During Phase E, the availability analysis shall cover the following aspects: 1. Support to ground and flight operations. 2. Evaluation of the design and operational changes and their impacts on availability. 3. Collection of availability data during operation to assess the operational availability and issue of the operational availability report (when required).
ECSS-Q-ST-40-02C | ECSS - Current v0.9 | 5.1a | Requirement | ECSS-Q-ST-40-02_0420001 | 1 | Created | The supplier shall perform the hazard analysis according to the four-step process comprising the nine tasks as defined in clause 5.2.
ECSS-Q-ST-40-02C | ECSS - Current v0.9 | 5.1b | Requirement | ECSS-Q-ST-40-02_0420002 | 1 | Created | The supplier shall document the outputs of hazard analysis in conformance with the requirements of ECSS-Q-ST-40, Hazard report — Document requirements definition (DRD).
ECSS-Q-ST-40-02C | ECSS - Current v0.9 | 5.2.1.2a | Requirement | ECSS-Q-ST-40-02_0420003 | 1 | Created | The supplier shall perform task 1 according to the following procedure: 1. Establish the purpose and application boundaries of hazard analysis. 2. Define the type of project and relevant part of the project life cycle. NOTE For type of project considerations refer to clause 4.4.3. 3. Identify applicable safety requirements. 4. Define customer requirements and interfacing supplier requirements. 5. Define the hazard analysis approach commensurate with the purpose and including the necessary depth of analysis. 6. Identify relevant input data for hazard analysis. NOTE Data such as FMECA and CC&M, similar analysis from, for example, other projects, experience data, system models and expert judgement. 7. Establish scoring schemes for the severity of safety consequences for the classification of hazard scenarios commensurate with ECSS-Q-ST-40, “Severity of hazardous event” and the project risk management policy in conformance with ECSS-M-ST-80. NOTE An example of such a scoring schema is given in Table 5-1, which is consistent with the “Severity of consequences” table specified in ECSS-Q-ST-40. 8. Use the consequence severity categories “Catastrophic” and “Critical” in conformance with ECSS-Q-ST-40 for any space projects and applications. NOTE In addition, other categories can be used to complete the assessment of the safety consequences. 9. Plan the hazard analysis application. 10. Establish criteria to determine the actions to be taken on hazards, hazard reduction and the associated decision levels in the project structure. 11. Define hazard acceptance criteria for individual hazards and hazard scenarios. 12. Define the strategy, and the formats to be used for documenting hazard analysis data and communication of hazard analysis results to the decision-makers, and for monitoring the hazards. 13. Describe the review, decision and implementation flow within the project concerning all hazard analysis matters.
ECSS-Q-ST-40-02C | ECSS - Current v0.9 | 5.2.1.3a | Requirement | ECSS-Q-ST-40-02_0420004 | 1 | Created | The supplier shall perform task 2 according to the following procedure: 1. Define and describe the design and operation subjected to hazard analysis. NOTE This can be drawings, procedures and test reports. 2. Revise the system baseline definition for each hazard analysis cycle with the level of detail available at that time. NOTE Refer to configuration files, as defined by ECSS-M-ST-40, for a valid configuration baseline definition.
ECSS-Q-ST-40-02C | ECSS - Current v0.9 | 5.2.2.2a | Requirement | ECSS-Q-ST-40-02_0420005 | 1 | Created | The supplier shall perform task 3 according to the following procedure: 1. Identify generic hazards applicable to the system design and operation using a hazard matrix. NOTE 1 For examples of generic hazards refer to Annex A NOTE 2 The example in Table 5-2 shows part of a hazard matrix, in this case for the ground operation phase. Each element of the matrix indicates the applicability of the generic hazard to the corresponding subsystem. 2. Identify and give a detailed definition of system specific hazards and describe them in the form of hazard manifestations. NOTE Table 5-3 shows an example of part of a list of hazard manifestations. Each row of the list describes the manifestation of the hazard for each subsystem within each specific mission phase.
ECSS-Q-ST-40-02C | ECSS - Current v0.9 | 5.2.2.3a | Requirement | ECSS-Q-ST-40-02_0420006 | 1 | Created | The supplier shall perform task 4 according to the following procedure: 1. Identify the hazard scenarios associated with the hazard manifestations by identifying the causes, events and safety consequences, according to the hazard analysis planning by performing the following procedure: (a) Determine events triggering the hazards, i.e. causes, description of the causes in terms of definition of physical or functional failures or other physical phenomena, which bring about the activation of the hazards. (b) Determine the physical propagation of events from a cause to the consequences, through investigation of the physical layout of the system and assessment of mechanisms involving physical damage propagation, and description of the physical behaviour of the system in response to the occurrence of the causes. (c) Determine the functional propagation of events from a cause to the consequences through investigation of the functional layout of the system and assessment of mechanisms involving functional failure propagation, and description of the functional behaviour of the system in response to the occurrence of the causes. NOTE A combination of the above cases 5.2.2.3a.1(a) to 5.2.2.3a.1(c) can also apply. (d) Identify common-cause and common-mode phenomena and their propagation to safety consequences, and description of the physical and functional behaviour of the system in response to the occurrence of these events. NOTE Refer to ECSS-Q-ST-40 for “Common-cause and common-mode failure analysis”. (e) Determine time-related event propagation and the description of the physical and functional behaviour of the system in response to the occurrence of these events. (f) Determine operation sequence induced event propagation associated with operational steps and procedures, and description of the physical and functional behaviour of the system in response to the occurrence of these events. (g) Determine failure events, as determined in the FMECA, propagating to safety consequences. NOTE For details on the FMECA refer to ECSS-Q-ST-30-02. 2. Identify the propagation time, the observable symptoms and the detection time for each hazard scenario. 3. Determine the consequence severity of each hazard scenario according to the severity categorization defined in clause 5.2.1.2. 4. Determine the hazard trees by identifying all hazard scenarios originating from one and the same hazard manifestation. 5. Determine the consequence trees by identifying all hazard scenarios leading to one and the same safety consequence. 6. Use the hazard and consequence trees to screen for additional hazard scenarios. 7. Identify information sources, interfacing analysis and methods used to support the identification process and to justify the hazard scenarios. NOTE 1 Interfacing analysis can be a FMECA. NOTE 2 The example in Table 5-4 shows part of a hazard scenario list. Each row of the list describes the scenario for each manifestation of the hazard for each subsystem within each specific mission phase.
ECSS-Q-ST-40-02C | ECSS - Current v0.9 | 5.2.3.2a | Requirement | ECSS-Q-ST-40-02_0420007 | 1 | Created | The supplier shall perform task 5 according to the following procedure: 1. Apply the hazard acceptance criteria to the hazards as defined in clause 5.2.1.2. 2. Identify the acceptable hazards and those that are subjected to hazard reduction. 3. For acceptable hazards, proceed directly to 5.2.4; for unacceptable hazards proceed to clause 5.2.3.3.
ECSS-Q-ST-40-02C | ECSS - Current v0.9 | 5.2.3.3a | Requirement | ECSS-Q-ST-40-02_0420008 | 1 | Created | The supplier shall perform task 6 according to the following procedure: 1. Determine measures in the form of design and operation features through which the hazards can be eliminated. 2. Where hazards cannot be eliminated, determine measures in the form of design and operation features through which hazards can be minimized and controlled. 3. For hazard control, identify the preventive and mitigation measures in the following order of precedence: (a) Design and operation features that prevent the occurrence of a cause. NOTE For example through safety features. (b) Design and operation features that prevent or interrupt the physical propagation of a cause to an event. NOTE For example through introduction of physical barriers. (c) Design and operation features that prevent or interrupt the functional propagation of a cause to an event. NOTE For example through introduction of functional redundancy. (d) Design and operation features that prevent or interrupt the functional propagation of a cause to an event through introduction of an emergency, warning and caution function. (e) Design and operation features that reduce the severity of a consequence through introduction of a safing, escape or rescue feature or function. (f) Procedures or changes in operational steps and procedures. 4. Determine hazard reduction success, failure and verification criteria. 5. Determine verification means and methods for the implementation of hazard reduction. 6. Select and prioritize the hazard reduction measures. 7. Verify hazard reduction through application of the verification means and methods. 8. Identify the resolved and unresolved hazards.
ECSS-Q-ST-40-02C | ECSS - Current v0.9 | 5.2.3.4a | Requirement | ECSS-Q-ST-40-02_0420009 | 1 | Created | The supplier shall perform task 7 according to the following procedure: 1. Submit the hazard analysis results data. 2. Present the unresolved hazards for further action. 3. Provide the rationale and supporting data for resolution and acceptance of the hazards.
ECSS-Q-ST-40-02C | ECSS - Current v0.9 | 5.2.4.2a | Requirement | ECSS-Q-ST-40-02_0420010 | 1 | Created | The supplier shall perform task 8 according to the following procedure: 1. Periodically assess and review all identified hazards and update the results after each iteration of the hazard analysis process. 2. Identify changes to existing hazards, and subsequently initiate new hazard analysis. 3. Verify the performance and the effect of the hazard reduction activities. 4. Identify and communicate the evolution of hazards over the project life cycle.
ECSS-Q-ST-40-02C | ECSS - Current v0.9 | 5.2.4.3a | Requirement | ECSS-Q-ST-40-02_0420011 | 1 | Created | The supplier shall perform task 9 according to the following procedure: 1. Submit the residual hazards to formal hazard acceptance. 2. Assess the performance of the hazard analysis processes and implement improvement of the effectiveness based on experience with project progress.
ECSS-Q-ST-40-12C | ECSS - Current v0.9 | 5.1.1a | Requirement | ECSS-Q-ST-40-12_0430001 | 1 | Created | The supplier shall use the FTA as defined in ECSS-Q-ST-30 and ECSS-Q-ST-40.
ECSS-Q-ST-40-12C | ECSS - Current v0.9 | 5.1.1b | Requirement | ECSS-Q-ST-40-12_0430002 | 1 | Created | The supplier shall perform a FTA for: 1. selected undesirable events which could have catastrophic, critical or major consequences; NOTE For definition for the scale of severity, refer to ECSS-Q-ST-30. 2. support of failure; 3. accident investigations. NOTE This is to limit the amount of effort in performing the analysis.
ECSS-Q-ST-40-12C | ECSS - Current v0.9 | 5.1.1c | Requirement | ECSS-Q-ST-40-12_0430003 | 1 | Created | The supplier shall agree with the customer on the content of the FTA.
ECSS-Q-ST-40-12C | ECSS - Current v0.9 | 5.1.1d | Requirement | ECSS-Q-ST-40-12_0430004 | 1 | Created | The supplier shall provide the FTA for customer review.
ECSS-Q-ST-40-12C | ECSS - Current v0.9 | 5.1.1e | Requirement | ECSS-Q-ST-40-12_0430005 | 1 | Created | Where FTA is used in failure or accident investigations, the supplier shall agree with the relevant Review Board on the depth of the FTA.
ECSS-Q-ST-40-12C | ECSS - Current v0.9 | 5.1.2a | Requirement | ECSS-Q-ST-40-12_0430006 | 1 | Created | The supplier shall perform the FTA in conformance with the methodology and symbols described in IEC 61025. NOTE 1 IEC 61025 uses general terms to describe the FTA process, including preparations for the FTA, the procedure itself and the output report. NOTE 2 Users are encouraged to make sure that they have a clear understanding and interpretation of these general terms when taken in the context of the space system under analysis. NOTE 3 The informative reference, NUREG 0492 (1991) "Fault Tree Handbook” can be used as a comprehensive reference work to complement this ECSS Standard.
ECSS-Q-ST-40-12C | ECSS - Current v0.9 | 5.1.3a | Requirement | ECSS-Q-ST-40-12_0430007 | 1 | Created | When using a computer program to support the FTA, the supplier shall use a computer program which fulfils the following criteria: 1. it supports the functionality which is necessary to perform the FTA; 2. it is compatible with project requirements for electronic data transfer and the interchange of data between interacting programs or tools. NOTE Although there are several proprietary software programs available for various platforms designed to assist the FT analyst, this ECSS Standard does not endorse any particular product.
ECSS-Q-ST-60-02C | ECSS - Current v0.9 | 4.1.1a | Requirement | ECSS-Q-ST-60-02_0450001 | 1 | Created | The supplier shall establish and implement an ASIC and FPGA development, as part of the component programme (in conformance with ECSS-Q-ST-60), that ensures full conformance with the requirements of the project as defined by the customer in line with this standard.
ECSS-Q-ST-60-02C | ECSS - Current v0.9 | 4.1.2a | Requirement | ECSS-Q-ST-60-02_0450002 | 1 | Created | The supplier shall establish and maintain an organization for the management of the ASIC and FPGA programme.
ECSS-Q-ST-60-02C | ECSS - Current v0.9 | 4.1.2b | Requirement | ECSS-Q-ST-60-02_0450003 | 1 | Created | The organization shall comply with the requirements specified in ECSS-Q-ST-10.
ECSS-Q-ST-60-02C | ECSS - Current v0.9 | 4.1.2c | Requirement | ECSS-Q-ST-60-02_0450004 | 1 | Created | In case of major problems, the development team, as allocated in the development plan (see 4.3.1), shall directly report to the component advisory board as defined in ECSS-Q-ST-60.
ECSS-Q-ST-60-02C | ECSS - Current v0.9 | 4.1.3a | Requirement | ECSS-Q-ST-60-02_0450005 | 1 | Created | The supplier shall ensure that: 1. the ASIC and FPGA developments that are necessary for the implementation of the ASIC and FPGA programme are planned, documented and implemented, and 2. preventive or corrective actions are initiated whenever there is evidence of possible schedule or technical problems.
ECSS-Q-ST-60-02C | ECSS - Current v0.9 | 4.2a | Requirement | ECSS-Q-ST-60-02_0450006 | 1 | Created | The supplier shall prepare an ASIC and FPGA control plan (ACP) in conformance with the DRD in Annex A.
ECSS-Q-ST-60-02C | ECSS - Current v0.9 | 4.3.1a | Requirement | ECSS-Q-ST-60-02_0450007 | 1 | Created | The supplier shall prepare a detailed ASIC and FPGA development plan (ADP) in conformance with the DRD in Annex B.
ECSS-Q-ST-60-02C | ECSS - Current v0.9 | 4.3.1b | Requirement | ECSS-Q-ST-60-02_0450008 | 1 | Created | The supplier shall maintain the ADP after the requirements are settled and the feasibility and risk for the ASIC and FPGA development is assessed.
ECSS-Q-ST-60-02C | ECSS - Current v0.9 | 4.3.2a | Requirement | ECSS-Q-ST-60-02_0450009 | 1 | Created | The supplier shall establish a verification plan in conformance with the DRD in Annex E.
ECSS-Q-ST-60-02C | ECSS - Current v0.9 | 4.3.2b | Requirement | ECSS-Q-ST-60-02_0450010 | 1 | Created | The verification plan shall define how the functionality and non-functional requirements stated in the definition phase documentation are demonstrated at all levels of modelling.
ECSS-Q-ST-60-02C | ECSS - Current v0.9 | 4.3.3a | Requirement | ECSS-Q-ST-60-02_0450011 | 1 | Created | The supplier shall establish a design validation plan (DVP) in conformance with the DRD in Annex F.
ECSS-Q-ST-60-02C | ECSS - Current v0.9 | 4.3.3b | Requirement | ECSS-Q-ST-60-02_0450012 | 1 | Created | The DVP shall specify the measurements to be performed on the prototypes. NOTE Those measurements allow verifying that the implemented devices contain the functionality and the characteristics they are designed for.
ECSS-Q-ST-60-02C | ECSS - Current v0.9 | 4.4a | Recommendation | ECSS-Q-ST-60-02_0450200 | 1 | Created | At the end of the ASIC and FPGA development cycle, the supplier should establish an experience summary report in conformance with the DRD in Annex I. NOTE The experience summary report can be written in the frame of the supplier’s continued quality improvement activities in order to establish economic and efficient development and test requirements for expected future projects.
ECSS-Q-ST-60-02C | ECSS - Current v0.9 | 5.2a | Requirement | ECSS-Q-ST-60-02_0450014 | 1 | Created | The ASIC and FPGA development flow shall be in conformance with ECSS-M-ST-10. NOTE Figure 5-1 gives an example of the ASIC and FPGA development flow, adapted from ECSS-M-ST-10.
ECSS-Q-ST-60-02C | ECSS - Current v0.9 | 5.2b | Requirement | ECSS-Q-ST-60-02_0450015 | 1 | Created | All inputs to the design, that are not automatically generated and are necessary to reproduce the design shall be put under a revision control mechanism agreed between the contractors; NOTE Examples are simulation pattern, schematics, VHDL source codes, synthesis scripts.
ECSS-Q-ST-60-02C | ECSS - Current v0.9 | 5.2c | Requirement | ECSS-Q-ST-60-02_0450016 | 1 | Created | Each development step using design inputs shall reflect the revision numbers of the inputs in a log file to prove consistency;
ECSS-Q-ST-60-02C | ECSS - Current v0.9 | 5.2d | Requirement | ECSS-Q-ST-60-02_0450017 | 1 | Created | Each development step shall be verified by a mechanism, as impartial as possible, to guarantee successful completion of the development step. NOTE The development step is completed when the steps itself as well as its verification were performed and any error or serious warning being flagged by the tools was approved in the corresponding review meeting.
ECSS-Q-ST-60-02C | ECSS - Current v0.9 | 5.3.2a | Requirement | ECSS-Q-ST-60-02_0450018 | 1 | Created | The supplier shall ensure that all relevant system configurations and characteristics and all issues imposing requirements on the device are used. NOTE This allows settling out without any ambiguity the definition status of the collected requirements and verifying that all necessary resources for the design activities are available.
ECSS-Q-ST-60-02C | ECSS - Current v0.9 | 5.3.2b | Requirement | ECSS-Q-ST-60-02_0450019 | 1 | Created | The supplier shall specify the complete set of traceable ASIC and FPGA requirements in the ASIC and FPGA requirements specification (ARS) in conformance with the DRD in Annex C.
ECSS-Q-ST-60-02C | ECSS - Current v0.9 | 5.3.3.1a | Requirement | ECSS-Q-ST-60-02_0450020 | 1 | Created | The feasibility of the intended ASIC and FPGA development shall be assessed against the established ASIC and FPGA requirements specification and the available resources.
ECSS-Q-ST-60-02C | ECSS - Current v0.9 | 5.3.3.1b | Requirement | ECSS-Q-ST-60-02_0450021 | 1 | Created | As a minimum, the following tasks shall be performed and documented: 1. Estimate design complexity; 2. Estimate power consumption; 3. Assess feasibility of speed requirements by a preliminary timing analysis; 4. Select a radiation hardening approach that ensures compliance with radiation tolerance requirements. Determine a rough estimate of impact on chip area and circuit speed; 5. Select a production test approach and its feasibility against all requirements; 6. Identify and evaluate the suitability and qualification status of the ASIC technologies or FPGA available to implement the device, fulfilling all functional and non-functional requirements including the specified derating factors. Make a baseline selection; 7. Identify packages, fulfilling all requirements. Make a baseline selection; 8. Ensure that the baseline technology and package or FPGA have a remaining lifetime, so that flight and compatible prototype parts can be manufactured and are available during the expected procurement phase(s); 9. Ensure that technical support for the device can be guaranteed during the expected lifetime; 10. Determine availability and status of the required design and test tools (H/W & S/W) and libraries; 11. Determine availability of the necessary human resources; 12. Determine availability, licensing, support, legal and economical aspects of using IP cores from third parties; 13. Ensure that no patents are infringed or agreements exist or can be made with the patent holder.
ECSS-Q-ST-60-02C | ECSS - Current v0.9 | 5.3.3.2a | Requirement | ECSS-Q-ST-60-02_0450022 | 1 | Created | As a tool of the quality assurance system (see clause 6.3) a risk analysis shall be performed that identifies potential risk items and assigns preventive measures and contingency plans.
ECSS-Q-ST-60-02C | ECSS - Current v0.9 | 5.3.3.2b | Requirement | ECSS-Q-ST-60-02_0450023 | 1 | Created | The risk analysis shall result in a Feasibility and risk analysis (FRA) report in conformance with the DRD in Annex D.
ECSS-Q-ST-60-02C | ECSS - Current v0.9 | 5.3.4a | Requirement | ECSS-Q-ST-60-02_0450024 | 1 | Created | The ADP shall ensure prospective design portability for devices with long term availability or multiple usage requirements.
ECSS-Q-ST-60-02C | ECSS - Current v0.9 | 5.3.5a | Requirement | ECSS-Q-ST-60-02_0450025 | 1 | Created | The definition phase shall be concluded by a system requirements review (SRR) meeting (see quality assurance clause 6.2).
ECSS-Q-ST-60-02C | ECSS - Current v0.9 | 5.3.5b | Requirement | ECSS-Q-ST-60-02_0450026 | 1 | Created | The documentation generated within this phase shall be reviewed.
ECSS-Q-ST-60-02C | ECSS - Current v0.9 | 5.3.5c | Requirement | ECSS-Q-ST-60-02_0450027 | 1 | Created | The reviewers shall check that the development activity as defined in the ADP is feasible within the limits imposed by the project requirements, resources, schedule and budgetary constraints.
ECSS-Q-ST-60-02C | ECSS - Current v0.9 | 5.3.5d | Requirement | ECSS-Q-ST-60-02_0450028 | 1 | Created | The reviewers shall check that contingency plans exist for all identified open issues and risk items and that the risk analysed can be taken for starting the Architectural Design phase.
ECSS-Q-ST-60-02C | ECSS - Current v0.9 | 5.3.5e | Requirement | ECSS-Q-ST-60-02_0450029 | 1 | Created | The reviewers shall check that ARS and FRA are complete and documented in a level of detail that avoid any ambiguity for the Architectural Design and all subsequent design work.
ECSS-Q-ST-60-02C | ECSS - Current v0.9 | 5.3.5f | Requirement | ECSS-Q-ST-60-02_0450030 | 1 | Created | The reviewers shall check that ARS and FRA include as a minimum: 1. Summary of the system architecture and all expected configurations in which the device can be used; 2. Specify the external devices connected to the chip and their interface protocols; 3. Bit numbering and naming convention (to be maintained throughout the design flow); 4. Format of data structures; 5. Functionality in all nominal operational modes; 6. Functionality for error handling; 7. Functionality in all system test modes; 8. Internal communication protocols; 9. Signal processing algorithms; 10. Definitions of programmable memory elements and their state after reset; 11. Functional partitioning, establishing a high-level block diagram; 12. Preliminary architectural and hardware/software partitioning, including external and internal memory mapping; 13. For components providing software programmability, associated software requirements specifications ; 14. State and behaviour of l/Os during and after reset and power-up; 15. State functions explicitly not implemented in the design, in order to avoid potential misunderstandings; 16. Pin list including power supply, test pins, if already known, name, polarity, bus width and interface protocol; 17. Electrical specifications (maximum ratings, AC, DC and timing diagrams); 18. Power dissipation estimates for main functional modes; 19. Operating conditions (supply, temperature, radiation); 20. Baseline package and pin-out, if already known. | EXPECTED OUTPUTS: a. the definition phase documentation, containing: 1. ASIC and FPGA requirements specification (ARS); 2. Feasibility and risk analysis (FRA); b. ASIC and FPGA development plan (ADP); c. MoM of SRR.
ECSS-Q-ST-60-02C | ECSS - Current v0.9 | 5.4.1a | Requirement | ECSS-Q-ST-60-02_0450031 | 1 | Created | During the architectural design phase, the architecture of the chip shall be defined, verified and documented down to the level of basic blocks implementing all intended functions, their interfaces and interactions.
ECSS-Q-ST-60-02C | ECSS - Current v0.9 | 5.4.1b | Requirement | ECSS-Q-ST-60-02_0450032 | 1 | Created | Important selections for the implementation of the chip shall be made or confirmed.
ECSS-Q-ST-60-02C | ECSS - Current v0.9 | 5.4.1c | Requirement | ECSS-Q-ST-60-02_0450033 | 1 | Created | All definitions and selections made shall conform to the definition phase documentation.
ECSS-Q-ST-60-02C | ECSS - Current v0.9 | 5.4.1d | Requirement | ECSS-Q-ST-60-02_0450034 | 1 | Created | Any deviation shall be justified in the preliminary design review.
ECSS-Q-ST-60-02C | ECSS - Current v0.9 | 5.4.1e | Requirement | ECSS-Q-ST-60-02_0450035 | 1 | Created | The architecture definition and the baseline choices made during the definition phase shall be settled, frozen and documented with a level of detail that allows proceeding with the subsequent detailed design.
ECSS-Q-ST-60-02C | ECSS - Current v0.9 | 5.4.2a | Requirement | ECSS-Q-ST-60-02_0450036 | 1 | Created | As a minimum the following tasks shall be performed and documented in an architecture definition report: 1. Subdivide the chip into its fundamental functions or blocks, identifying and thoroughly documenting their interfaces, functionalities and interactions; 2. Define the architecture down to the level required to implement technology specific, transistor- or gate-level mapping; 3. Select suitable algorithms and circuit schemes including their parameters to implement the identified functions; 4. Identify sub-functions, which can be used as an individual block at different locations of the chip or possibly be compiled as a core for other designs; 5. Identify a suitable clocking and reset scheme assuring correct transitions of data between clock domains and identify asynchronous parts of the design; 6. Select (if not yet done), IP-cores to be used or previously designed units to be re-used in the design. Procure and verify them. NOTE This verification can be done by test cases provided by the IP core manufacturer, by test benches from an independent source, or by newly designed test programs. 7. If the verification is accomplished during prior instantiations of the core, assess it for covering the actual system environment, and eventually perform bug-fixes and workarounds or additional verification; 8. Identify and eventually procure custom cells, to be used in the design, verify the consistency of the different models delivered (e.g. simulation models, layout and timing view); 9. Generate models required as an input to the subsequent detailed design phase (e.g. synthesizable RTL models); NOTE There is no firm requirement for intermediate behavioural simulations, nor for any model being coded in a particular language or a specific level of abstraction. However, the coding of behavioural models of critical functions and algorithms is strongly encouraged, since they frequently are valuable tools for further verification tasks.
ECSS-Q-ST-60-02C | ECSS - Current v0.9 | 5.4.2b | Requirement | ECSS-Q-ST-60-02_0450037 | 1 | Created | The architecture definition report shall include the architecture broken down to the selected blocks, their interfaces, functionality or algorithms and interactions.
ECSS-Q-ST-60-02C | ECSS - Current v0.9 | 5.4.2c | Requirement | ECSS-Q-ST-60-02_0450038 | 1 | Created | Even though the chip and its architecture is completely described in a simulation model (executable specification), a detailed text specification shall be edited.
ECSS-Q-ST-60-02C | ECSS - Current v0.9 | 5.4.3a | Requirement | ECSS-Q-ST-60-02_0450039 | 1 | Created | The supplier shall establish a verification plan in conformance with the DRD in Annex E.
ECSS-Q-ST-60-02C | ECSS - Current v0.9 | 5.4.4a | Requirement | ECSS-Q-ST-60-02_0450040 | 1 | Created | As a minimum, the following activities shall be performed and documented in an architecture verification and optimization report: 1. Verify that the defined architecture meets the requirements by appropriate simulation and analysis techniques; 2. Verify that the models referred to in clause 5.4.2a.9 above are compliant to the verification plan; 3. Perform an independent verification in order to avoid masking of design errors; 4. When allocation and connectivity of hard-macro cells can be an issue, a preliminary floorplan, assure that the expected cells are effectively place- and routable within the given constraints; NOTE This is not applicable for FPGA designs. 5. Re-assess the feasibility and risks; 6. Find an application related trade-off for conflicting requirements; NOTE For example: power consumption vs. speed and performance, pin count vs. package size and complexity vs. die area. 7. Establish the implementation choices.
ECSS-Q-ST-60-02C | ECSS - Current v0.9 | 5.4.5a | Requirement | ECSS-Q-ST-60-02_0450041 | 1 | Created | A preliminary data sheet shall be established in conformance with the DRD in Annex G. NOTE The preliminary data sheet is updated and completed at the end of the ASIC and FPGA development.
ECSS-Q-ST-60-02C | ECSS - Current v0.9 | 5.4.6a | Requirement | ECSS-Q-ST-60-02_0450042 | 1 | Created | The architectural design phase shall be concluded by the preliminary design review (PDR) meeting (see quality assurance clause 6.2).
ECSS-Q-ST-60-02C | ECSS - Current v0.9 | 5.4.6b | Requirement | ECSS-Q-ST-60-02_0450043 | 1 | Created | The documentation generated within this phase shall be reviewed.
ECSS-Q-ST-60-02C | ECSS - Current v0.9 | 5.4.6c | Requirement | ECSS-Q-ST-60-02_0450044 | 1 | Created | The reviewers shall check that the selected trade-off meets the requirements fixed during the definition phase.
ECSS-Q-ST-60-02C | ECSS - Current v0.9 | 5.4.6d | Requirement | ECSS-Q-ST-60-02_0450045 | 1 | Created | The reviewers shall check that preventive measures or contingency plans exist for all identified risk items and that the risk analysed can be taken for starting the detailed design.
ECSS-Q-ST-60-02C | ECSS - Current v0.9 | 5.4.6e | Requirement | ECSS-Q-ST-60-02_0450046 | 1 | Created | The reviewers shall check that the architectural design documentation (see clause 7.3.4) together with the documentation of previous development phases is complete, traceable and documented in a level of detail that allow to proceed with the detailed design.
ECSS-Q-ST-60-02C | ECSS - Current v0.9 | 5.4.6f | Requirement | ECSS-Q-ST-60-02_0450047 | 1 | Created | The reviewers shall identify, justify and approve discrepancies between the architectural design documentation and the definition phase documentation.
ECSS-Q-ST-60-02C | ECSS - Current v0.9 | 5.4.6g | Requirement | ECSS-Q-ST-60-02_0450048 | 1 | Created | The reviewers shall check that the planned measures, tools, methods and procedures are applied. | EXPECTED OUTPUTS: a. Architecture definition report; b. Verification plan; c. Architecture verification and optimization report; d. Preliminary data sheet; e. Design database, containing: 1. Simulation models; 2. Verification results; f. MoM of PDR.
ECSS-Q-ST-60-02C | ECSS - Current v0.9 | 5.5.2a | Requirement | ECSS-Q-ST-60-02_0450049 | 1 | Created | Influences from layout such as cross talk and matching shall be accounted for during the design work.
ECSS-Q-ST-60-02C | ECSS - Current v0.9 | 5.5.2b | Permission | ECSS-Q-ST-60-02_0450201 | 1 | Created | For analog designs circuit and layout are developed concurrently, and the reviews for detailed design and layout phases may be held together.
ECSS-Q-ST-60-02C | ECSS - Current v0.9 | 5.5.2c | Permission | ECSS-Q-ST-60-02_0450202 | 1 | Created | For FPGAs and analog designs, a combined DDR and CDR meeting may be justified. NOTE In these cases also the corresponding output reports can be merged together.
ECSS-Q-ST-60-02C | ECSS - Current v0.9 | 5.5.2d | Requirement | ECSS-Q-ST-60-02_0450052 | 1 | Created | The scripts used for an automatic and repeatable generation shall be part of the design database. NOTE 1 The main output of the detailed design is a design database, which contains, or allows an automatic and repeatable generation of the above-mentioned inputs to the layout. NOTE 2 The scripts defined for this generation are an essential part of the detailed design,
ECSS-Q-ST-60-02C | ECSS - Current v0.9 | 5.5.3a | Requirement | ECSS-Q-ST-60-02_0450053 | 1 | Created | During the design entry the following tasks shall be performed and documented in a design entry report.
ECSS-Q-ST-60-02C | ECSS - Current v0.9 | 5.5.3b | Requirement | ECSS-Q-ST-60-02_0450054 | 1 | Created | Use the agreed design tools as specified in the ADP (see clause 5.3.4). Check their maintenance status. Consider known bugs, existing patches, preventive and workaround measures.
ECSS-Q-ST-60-02C | ECSS - Current v0.9 | 5.5.3c | Requirement | ECSS-Q-ST-60-02_0450055 | 1 | Created | Implement the specified test concept during design entry and synthesis (e.g. scan paths, DFT logic, measurement points, test busses and boundary scan (JTAG, see IEEE 1149.1).
ECSS-Q-ST-60-02C | ECSS - Current v0.9 | 5.5.3d | Requirement | ECSS-Q-ST-60-02_0450056 | 1 | Created | Implement the specified radiation hardening concept by design and during synthesis.
ECSS-Q-ST-60-02C | ECSS - Current v0.9 | 5.5.3e | Requirement | ECSS-Q-ST-60-02_0450057 | 1 | Created | Continuously verify the results by the appropriate methods, as specified in the verification plan.
ECSS-Q-ST-60-02C | ECSS - Current v0.9 | 5.5.3f | Requirement | ECSS-Q-ST-60-02_0450058 | 1 | Created | Determine a pin-out and bonding scheme with particular attention to the technical constraints. NOTE For example, power supply pin definition and bondability issues.
ECSS-Q-ST-60-02C | ECSS - Current v0.9 | 5.5.3g | Requirement | ECSS-Q-ST-60-02_0450059 | 1 | Created | Select buffers according to the I/O requirements defined in the ASIC and FPGA requirements specification.
ECSS-Q-ST-60-02C | ECSS - Current v0.9 | 5.5.3h | Requirement | ECSS-Q-ST-60-02_0450060 | 1 | Created | Establish or refine the floorplan. NOTE This is not applicable for FPGA designs.
ECSS-Q-ST-60-02C | ECSS - Current v0.9 | 5.5.4a | Requirement | ECSS-Q-ST-60-02_0450061 | 1 | Created | Enough iterations between design entry, netlist and layout generation shall be performed in order to accomplish the design requirements.
ECSS-Q-ST-60-02C | ECSS - Current v0.9 | 5.5.4b | Requirement | ECSS-Q-ST-60-02_0450062 | 1 | Created | Iterations back to the architectural design shall be avoided.
ECSS-Q-ST-60-02C | ECSS - Current v0.9 | 5.5.4c | Requirement | ECSS-Q-ST-60-02_0450063 | 1 | Created | If an iteration back to the architectural design is required by means of changes in the model released during the PDR, that model shall be verified again.
ECSS-Q-ST-60-02C | ECSS - Current v0.9 | 5.5.4d | Requirement | ECSS-Q-ST-60-02_0450064 | 1 | Created | As a minimum the following tasks shall be performed and documented in a netlist generation report: 1. Consider the required derating factors; 2. Ensure that the appropriate library cells are used as to fulfil all the requirements collected in the ASIC and FPGA requirements specification; 3. Select or generate appropriate models for parasitism (e.g. wire load models); NOTE This is not applicable for FPGA designs. 4. Perform a design parameter centring; NOTE This is only applicable for analog ASIC designs. 5. Ensure that the intended operating (process, voltage, temperature) and environment (radiation) conditions are used during the translation and verification exercise; 6. If synthesis tools are used, generate scripts which allow performing the fully automatic pre-layout netlist generation in a repeatable way; 7. Ensure that these scripts, being part of the inputs to the design, are compliant to the general requirements for e.g. documentation, commenting and version control; 8. Specify timing constraints, and supplier or manufacturer-specific design rules; 9. Consider over-constraining to anticipate parasitic effects.
ECSS-Q-ST-60-02C | ECSS - Current v0.9 | 5.5.5a | Requirement | ECSS-Q-ST-60-02_0450065 | 1 | Created | As a minimum the following tasks shall be performed and documented in a netlist verification report: 1. Verify the netlist according to the verification plan; 2. Verify the estimated data for the layout parasitics and delays; 3. Perform gate level simulations, using the complete test suite from the architectural design, or an equivalent set of methods, such as formal verification and static timing analysis; NOTE This is not applicable for analog ASIC designs. 4. Verify key parameters, such as bias voltages, operating point, frequencies, bandwidth, matching, s-parameters, noise, dynamic and linear ranges and shaping times; 5. Perform a functional verification, including the interfaces. NOTE This is only applicable for analog ASIC designs. 6. If a complete simulation of all modes (including test modes) at top level cannot be performed (e.g. due to run-time restrictions), simulate a representative subset; 7. Verify by an extrapolating analysis, the not simulated cases; 8. Verify that the specified test concept is implemented through e.g. scan paths, DFT logic, measurement points and test busses; 9. Verify that the radiation-hardening concept is successfully included in the netlist. Consider e.g. netlist inspection and SEU injection simulations; 10. Verify that the specified power consumption is respected; 11. Update relevant parameters in the preliminary data sheet according to the results obtained during the verification; 12. If production tests or a pre- and post burn-in test are planned, generate the test vectors and verify the requirements for fault coverage; 13. For IP cores and macro cells: include the core's test patterns in the overall ASIC's test programmes; 14. Verify, that the pre-layout supplier or manufacturer design rules are met and assess the relevance of violations; NOTE This is not applicable for FPGA designs. 15. Perform a parameter sensitivity analysis; NOTE This is only applicable for analog ASIC designs.
ECSS-Q-ST-60-02C | ECSS - Current v0.9 | 5.5.6a | Requirement | ECSS-Q-ST-60-02_0450066 | 1 | Created | The supplier shall update the data sheet to incorporate the new established information on for instance pinout and estimated timing. NOTE For further details see Annex G.
ECSS-Q-ST-60-02C | ECSS - Current v0.9 | 5.5.7a | Requirement | ECSS-Q-ST-60-02_0450067 | 1 | Created | The detailed design phase shall be concluded by the detailed design review (DDR) meeting (see clause 6.2).
ECSS-Q-ST-60-02C | ECSS - Current v0.9 | 5.5.7b | Requirement | ECSS-Q-ST-60-02_0450068 | 1 | Created | The documentation generated within this phase shall be reviewed.
ECSS-Q-ST-60-02C | ECSS - Current v0.9 | 5.5.7c | Requirement | ECSS-Q-ST-60-02_0450069 | 1 | Created | The reviewers shall verify that the detailed design documentation (see clause 7.3.5) together with the documentation of previous development phases completely documents all results obtained and decisions made along with the corresponding justifications in a level of detail that allow to proceed with the layout.
ECSS-Q-ST-60-02C | ECSS - Current v0.9 | 5.5.7d | Requirement | ECSS-Q-ST-60-02_0450070 | 1 | Created | This verification shall include as a minimum: 1. Circuit implementation shows details of the implementation, which were not specified during architectural design; 2. Description of implemented testability and production test methods including the achieved fault coverage figures obtained; 3. Description of implemented radiation hardening measures; 4. All verification results; 5. Description of cells specially developed for the design; 6. Configuration and modifications applied to IP cores used in the design; 7. List of items with name and format provided to the foundry (i.e. netlist, stimuli files for production test and constraints files); NOTE This is not applicable for FPGA designs. 8. Description of the design database, including the file structure, naming conventions, version control labels, netlist generation methods and constraints; 9. All tools and ASIC libraries actually used during the entire design development, including the versions and operating platforms used; 10. Problems encountered with design tools and their workarounds.
ECSS-Q-ST-60-02C | ECSS - Current v0.9 | 5.5.7e | Requirement | ECSS-Q-ST-60-02_0450071 | 1 | Created | The reviewers shall check that the planned measures, tools, methods and procedures were applied;
ECSS-Q-ST-60-02C | ECSS - Current v0.9 | 5.5.7f | Requirement | ECSS-Q-ST-60-02_0450072 | 1 | Created | The reviewers shall check that the outputs are in conformance to the requirements fixed during the definition phase;
ECSS-Q-ST-60-02C | ECSS - Current v0.9 | 5.5.7g | Requirement | ECSS-Q-ST-60-02_0450073 | 1 | Created | In particular, when the layout is performed by another company (foundry), the reviewers shall assess the specific foundry requirements (netlist sign-off criteria). | EXPECTED OUTPUTS: a. Design entry report; b. Netlist generation report; c. Netlist verification report; d. Updated data sheet with pin-out; e. Updated design database, containing: 1. Pre-layout netlist; 2. Constraints for layout (i.e. floorplan and constraints for timing driven layout) as defined in the ADP; 3. Test vectors for production test; f. MoM of DDR.
ECSS-Q-ST-60-02C | ECSS - Current v0.9 | 5.6.1a | Requirement | ECSS-Q-ST-60-02_0450074 | 1 | Created | The layout shall generate the placement and routing information to meet the design rules, timing and other constraints.
ECSS-Q-ST-60-02C | ECSS - Current v0.9 | 5.6.1b | Requirement | ECSS-Q-ST-60-02_0450075 | 1 | Created | In addition, netlist optimization by local re-synthesis or physical synthesis shall be applied. NOTE This provides reliable information about loads and coupling capacitors and the final design rule check that assures a verified netlist which can be forwarded to the foundry.
ECSS-Q-ST-60-02C | ECSS - Current v0.9 | 5.6.2a | Requirement | ECSS-Q-ST-60-02_0450076 | 1 | Created | As a minimum the following tasks shall be performed and documented in a layout generation report: 1. finalize the floorplan of the chip; NOTE This is not applicable for FPGA designs. 2. perform place and route (P&R) taking into account all layout constraints; 3. perform netlist optimizations (see clause 5.6.1) for timing and design rules if necessary; NOTE This is only applicable for digital ASIC designs. 4. generate the power distribution; 5. generate the clock distribution (clock tree and buffers); NOTE This is not applicable for analog ASIC designs. 6. insert core and pad ring power distribution and possibly additional test pads in the circuit; 7. determine the die size; NOTE This is not applicable for FPGA designs. 8. generate the bonding diagram respecting bonding and package constraints; NOTE This is not applicable for FPGA designs. 9. generate the input data for mask or programming file generation (IDMP).
ECSS-Q-ST-60-02C | ECSS - Current v0.9 | 5.6.3a | Requirement | ECSS-Q-ST-60-02_0450077 | 1 | Created | As a minimum the following tasks shall be performed and documented in a layout verification report: 1. layout design rule check (DRC); 2. electrical rule check (ERC), check cross-talk sensitivity, if required by customer; 3. extract a netlist from the layout given in terms of IDMP; 4. verify that the gate-level netlist is consistent with the layout by performing a layout versus schematic (LVS) comparison, i.e. a netlist comparison check (NCC) between the post-layout netlist and the layout (IDMP) extracted netlist; 5. verify that the post-layout netlist is consistent in terms of functionality with the pre-layout netlist by simulation and formal methods; 6. extract the parasitic information; NOTE This delivers capacitance, resistance and inductivity values (only deep sub-micron technology), from which the actual delays are calculated for digital designs. 7. perform comprehensive post-layout verification according to the verification plan; NOTE This is mostly accomplished by back-annotated simulations and timing analysis 8. check the resulting clock skew and latency; NOTE This is not applicable for FPGA designs. 9. check relevant timing of I/Os; 10. check the power distribution on the chip; NOTE This is not applicable for FPGA designs. 11. perform transition check and load check on the nets inside the ASIC; 12. characterize ASIC and FPGA timing performances, NOTE For example: max clock frequency, clock duty cycle, set-up and hold times for all inputs and propagation delays for all outputs.
ECSS-Q-ST-60-02C | ECSS - Current v0.9 | 5.6.4a | Requirement | ECSS-Q-ST-60-02_0450078 | 1 | Created | The supplier shall establish and maintain a design validation plan (DVP) in conformance with the DRD in Annex F.
ECSS-Q-ST-60-02C | ECSS - Current v0.9 | 5.6.5a | Requirement | ECSS-Q-ST-60-02_0450079 | 1 | Created | The supplier shall update the parameters in the data sheet according to the results obtained during the layout verification. NOTE For further details see Annex G.
ECSS-Q-ST-60-02C | ECSS - Current v0.9 | 5.6.6a | Requirement | ECSS-Q-ST-60-02_0450080 | 1 | Created | Based on the information collected in the design documentation a draft detail specification shall be established in conformance with the DRD in Annex H.
ECSS-Q-ST-60-02C | ECSS - Current v0.9 | 5.6.7a | Requirement | ECSS-Q-ST-60-02_0450081 | 1 | Created | The layout phase shall be concluded by the critical design review (CDR) meeting (see 6.2).
ECSS-Q-ST-60-02C | ECSS - Current v0.9 | 5.6.7b | Requirement | ECSS-Q-ST-60-02_0450082 | 1 | Created | The documentation generated within this phase shall be reviewed.
ECSS-Q-ST-60-02C | ECSS - Current v0.9 | 5.6.7c | Requirement | ECSS-Q-ST-60-02_0450083 | 1 | Created | The layout documentation (see 7.3.6) together with the documentation of previous development phases completely documents the progress and decisions made during the layout shall be checked.
ECSS-Q-ST-60-02C | ECSS - Current v0.9 | 5.6.7d | Requirement | ECSS-Q-ST-60-02_0450084 | 1 | Created | As a minimum, the review of the documentation at CDR shall address: 1. Post-layout clock distribution tree and clock skew and latency analysis; 2. Post-layout verification results and analysis of timing margins; 3. Results from all layout checks (e.g., DRC, ERC, LVS and NCC) Any violation of or deviations from the design rules and justifications.
ECSS-Q-ST-60-02C | ECSS - Current v0.9 | 5.6.7e | Requirement | ECSS-Q-ST-60-02_0450085 | 1 | Created | The reviewers shall check that the planned measures, tools, methods and procedures have been applied.
ECSS-Q-ST-60-02C | ECSS - Current v0.9 | 5.6.7f | Requirement | ECSS-Q-ST-60-02_0450086 | 1 | Created | The reviewers shall check that the outputs are in conformance to the requirements fixed during the definition phase.
ECSS-Q-ST-60-02C | ECSS - Current v0.9 | 5.6.7g | Requirement | ECSS-Q-ST-60-02_0450087 | 1 | Created | In the case where no DDR was held after the detailed design phase, the reviewers shall check that the CDR encompasses also all review items of the DDR.
ECSS-Q-ST-60-02C | ECSS - Current v0.9 | 5.6.7h | Requirement | ECSS-Q-ST-60-02_0450088 | 1 | Created | The reviewers shall check that preventive measures or contingency plans exist for all identified risk items and that the risk analysed can be taken for starting the Prototype Implementation. | EXPECTED OUTPUTS: a. Layout generation report; b. Layout verification report; c. Design validation plan; d. Updated data sheet; e. Updated design database, containing: 1. Post-layout netlist in the agreed format depending on the targeted technological approach (GDS II, FPGA P&R files or other); 2. Corresponding parasitic information; f. MoM of CDR.
ECSS-Q-ST-60-02C | ECSS - Current v0.9 | 5.7.2a | Requirement | ECSS-Q-ST-60-02_0450089 | 1 | Created | As a minimum, the following tasks as described in 5.7.2b up to 5.7.2j shall be performed and documented in the production test report.
ECSS-Q-ST-60-02C | ECSS - Current v0.9 | 5.7.2b | Requirement | ECSS-Q-ST-60-02_0450090 | 1 | Created | The package shall be the same as for flight devices, if required by the customer.
ECSS-Q-ST-60-02C | ECSS - Current v0.9 | 5.7.2c | Requirement | ECSS-Q-ST-60-02_0450091 | 1 | Created | The mask generation and verification shall be performed under the foundry's configuration control system. NOTE This is not applicable for FPGA designs.
ECSS-Q-ST-60-02C | ECSS - Current v0.9 | 5.7.2d | Requirement | ECSS-Q-ST-60-02_0450092 | 1 | Created | The committed number of prototypes shall be produced and delivered, so that design validation can be performed.
ECSS-Q-ST-60-02C | ECSS - Current v0.9 | 5.7.2e | Requirement | ECSS-Q-ST-60-02_0450093 | 1 | Created | The production test shall be performed on 100 % of the delivered prototypes, using the test vectors generated during the previous phases.
ECSS-Q-ST-60-02C | ECSS - Current v0.9 | 5.7.2f | Requirement | ECSS-Q-ST-60-02_0450094 | 1 | Created | The production test shall demonstrate that the device was produced correctly. NOTE This is not applicable for FPGA designs.
ECSS-Q-ST-60-02C | ECSS - Current v0.9 | 5.7.2g | Requirement | ECSS-Q-ST-60-02_0450095 | 1 | Created | The correctness of the FPGA programming shall be verified (checksum test). NOTE This is only applicable for FPGA designs.
ECSS-Q-ST-60-02C | ECSS - Current v0.9 | 5.7.2h | Requirement | ECSS-Q-ST-60-02_0450096 | 1 | Created | The tested parameters and conditions shall be according to the draft detail specification (see clause 7.4.3).
ECSS-Q-ST-60-02C | ECSS - Current v0.9 | 5.7.2i | Requirement | ECSS-Q-ST-60-02_0450097 | 1 | Created | Test reports shall be generated and delivered, documenting the measured parameters.
ECSS-Q-ST-60-02C | ECSS - Current v0.9 | 5.7.2j | Requirement | ECSS-Q-ST-60-02_0450098 | 1 | Created | Tester log files shall be delivered in electronic format. | EXPECTED OUTPUTS: a. Agreed number of tested devices (ASICs or FPGAs); b. Production test results and reports; [not applicable for FPGA designs] ; c. Burn-in or any other production test results, specifications and patterns.
ECSS-Q-ST-60-02C | ECSS - Current v0.9 | 5.8.1a | Requirement | ECSS-Q-ST-60-02_0450099 | 1 | Created | The design validation shall be performed to confirm the achievement of all functional, performance, interface and compatibility requirements.
ECSS-Q-ST-60-02C | ECSS - Current v0.9 | 5.8.1b | Requirement | ECSS-Q-ST-60-02_0450100 | 1 | Created | As a minimum, the following tasks shall be performed and documented in a validation report: 1. carry out the validation according the established validation plan; 2. design and build the test set-up or system breadboard in order to represent a realistic system application; 3. use the breadboard to perform validation tests that cover full functionality and all operating modes and conditions of the device; 4. specify, design and execute specific burn-in or other screening tests for the later test of the FM parts; if agreed by the business agreement; 5. document scope, sequences, set-up and results of the validation tests in the validation report; NOTE The validation report becomes part of the design validation documentation. 6. Compare specified parameters with measured parameters.
ECSS-Q-ST-60-02C | ECSS - Current v0.9 | 5.8.1c | Requirement | ECSS-Q-ST-60-02_0450101 | 1 | Created | The validation report shall be made available to the foundry and the design house.
ECSS-Q-ST-60-02C | ECSS - Current v0.9 | 5.8.2a | Requirement | ECSS-Q-ST-60-02_0450102 | 1 | Created | The device prototypes shall undergo radiation testing according to the requirements of the project, if the required hardening level is not yet demonstrated for the technology involved.
ECSS-Q-ST-60-02C | ECSS - Current v0.9 | 5.8.2b | Requirement | ECSS-Q-ST-60-02_0450103 | 1 | Created | Radiation testing shall be performed according to the established radiation verification plan included in the design validation plan and documented in a radiation test report.
ECSS-Q-ST-60-02C | ECSS - Current v0.9 | 5.8.3a | Requirement | ECSS-Q-ST-60-02_0450104 | 1 | Created | For the design release and FM production preparation, the tasks, as described in 5.8.3b to 5.8.3h, shall be performed and documented in the release report.
ECSS-Q-ST-60-02C | ECSS - Current v0.9 | 5.8.3b | Requirement | ECSS-Q-ST-60-02_0450105 | 1 | Created | License agreements for the intellectual property (the design itself and third party IP cores) contained in the device shall be established to cover the whole lifetime.
ECSS-Q-ST-60-02C | ECSS - Current v0.9 | 5.8.3c | Requirement | ECSS-Q-ST-60-02_0450106 | 1 | Created | The supplier shall ensure technical support of the device during the lifetime of the product.
ECSS-Q-ST-60-02C | ECSS - Current v0.9 | 5.8.3d | Requirement | ECSS-Q-ST-60-02_0450107 | 1 | Created | This can be accomplished through a know-how transfer from the design house to the foundry or a third party, or by the design house itself.
ECSS-Q-ST-60-02C | ECSS - Current v0.9 | 5.8.3e | Requirement | ECSS-Q-ST-60-02_0450108 | 1 | Created | The suppler shall ensure the storage of the complete design database during the lifetime of the product, including associated data, documentation, pattern generation files, test program(s) and mask sets used.
ECSS-Q-ST-60-02C | ECSS - Current v0.9 | 5.8.3f | Requirement | ECSS-Q-ST-60-02_0450109 | 1 | Created | In the case of using non-QML manufacturer or foundry, an evaluation programme (in conformance with ECSS-Q-ST-60) shall be performed that include as agreed by the customer the following activities: 1. manufacturer evaluation; 2. constructional analysis; 3. evaluation testing.
ECSS-Q-ST-60-02C | ECSS - Current v0.9 | 5.8.3g | Requirement | ECSS-Q-ST-60-02_0450110 | 1 | Created | On completion of the evaluation programme additional data such as reliability and radiation data shall be available ensuring that the mission requirements can be met.
ECSS-Q-ST-60-02C | ECSS - Current v0.9 | 5.8.3h | Requirement | ECSS-Q-ST-60-02_0450111 | 1 | Created | The supplier shall assess the risk involved for the FM production.
ECSS-Q-ST-60-02C | ECSS - Current v0.9 | 5.8.4a | Requirement | ECSS-Q-ST-60-02_0450198 | 1 | Created | The executive summary report shall be completed in conformance with the DRD in Annex I.
ECSS-Q-ST-60-02C | ECSS - Current v0.9 | 5.8.5a | Requirement | ECSS-Q-ST-60-02_0450113 | 1 | Created | The detail specification, in conformance with Annex H shall be updated based on the validation test results.
ECSS-Q-ST-60-02C | ECSS - Current v0.9 | 5.8.5b | Requirement | ECSS-Q-ST-60-02_0450114 | 1 | Created | If requested by the customer, the data sheet, in conformance with Annex G shall be updated based on the validation test results.
ECSS-Q-ST-60-02C | ECSS - Current v0.9 | 5.8.5c | Requirement | ECSS-Q-ST-60-02_0450115 | 1 | Created | The data sheet, eventually transformed to the foundry specific format, shall be available during the device lifetime.
ECSS-Q-ST-60-02C | ECSS - Current v0.9 | 5.8.5d | Requirement | ECSS-Q-ST-60-02_0450116 | 1 | Created | An application note (see clause 7.4.2) shall be established.
ECSS-Q-ST-60-02C | ECSS - Current v0.9 | 5.8.6a | Requirement | ECSS-Q-ST-60-02_0450117 | 1 | Created | The design validation phase shall be concluded by the qualification and acceptance review (QR/AR) meeting (see clause 6.2).
ECSS-Q-ST-60-02C | ECSS - Current v0.9 | 5.8.6b | Requirement | ECSS-Q-ST-60-02_0450118 | 1 | Created | The documentation generated within this phase shall be reviewed.
ECSS-Q-ST-60-02C | ECSS - Current v0.9 | 5.8.6c | Requirement | ECSS-Q-ST-60-02_0450119 | 1 | Created | The reviewer shall check that the design validation documentation (see clause 7.3.6) together with the documentation of previous development phases is complete.
ECSS-Q-ST-60-02C | ECSS - Current v0.9 | 5.8.6d | Requirement | ECSS-Q-ST-60-02_0450120 | 1 | Created | The reviewer shall check that the device achieves functional, performance, interface and compatibility characteristics satisfying the ASIC and FPGA requirements specification.
ECSS-Q-ST-60-02C | ECSS - Current v0.9 | 5.8.6e | Requirement | ECSS-Q-ST-60-02_0450121 | 1 | Created | The reviewer shall check that the planned measures, tools, methods and procedures were applied.
ECSS-Q-ST-60-02C | ECSS - Current v0.9 | 5.8.6f | Requirement | ECSS-Q-ST-60-02_0450122 | 1 | Created | The reviewer shall check that preventive measures or contingency plans exist for all identified risk items and that the risk of FM production can be taken. | EXPECTED OUTPUTS: a. Validation report; b. Radiation test report (if applicable); c. Release report; d. Experience summary report; e. Final data sheet; f. Final detail specification; g. Application note; h. MoM of QR/AR; i. Validation breadboard; j. Burn-in or screening test boards for FM parts.
ECSS-Q-ST-60-02C | ECSS - Current v0.9 | 6.1a | Requirement | ECSS-Q-ST-60-02_0450123 | 1 | Created | ECSS-Q-ST-20 clause “QA status reporting” shall apply.
ECSS-Q-ST-60-02C | ECSS - Current v0.9 | 6.1b | Requirement | ECSS-Q-ST-60-02_0450124 | 1 | Created | ECSS-Q-ST-30 clause “criticality classification of functions and products” shall apply.
ECSS-Q-ST-60-02C | ECSS - Current v0.9 | 6.1c | Requirement | ECSS-Q-ST-60-02_0450125 | 1 | Created | ECSS-Q-ST-60 clauses 4.5, 5.5 and 6.5 (components quality assurance) shall apply.
ECSS-Q-ST-60-02C | ECSS - Current v0.9 | 6.1d | Requirement | ECSS-Q-ST-60-02_0450126 | 1 | Created | The objective of the quality assurance system is to ensure the development of reliable, manufacturable, testable and reproducible, custom designed components for space application.
ECSS-Q-ST-60-02C | ECSS - Current v0.9 | 6.1e | Requirement | ECSS-Q-ST-60-02_0450127 | 1 | Created | The tools to be used shall be specified and approved by the customer.
ECSS-Q-ST-60-02C | ECSS - Current v0.9 | 6.1f | Requirement | ECSS-Q-ST-60-02_0450128 | 1 | Created | All technology independent CAD tools to be employed during the development shall be mature and fit for their purpose.
ECSS-Q-ST-60-02C | ECSS - Current v0.9 | 6.1g | Requirement | ECSS-Q-ST-60-02_0450129 | 1 | Created | All technology dependent CAD tools shall be used as approved and supported by the selected manufacturer.
ECSS-Q-ST-60-02C | ECSS - Current v0.9 | 6.1h | Requirement | ECSS-Q-ST-60-02_0450130 | 1 | Created | Preference shall be given to the use of established international standards, such as VHDL as defined in IEEE 61691-1-1 and EDIF.
ECSS-Q-ST-60-02C | ECSS - Current v0.9 | 6.2a | Requirement | ECSS-Q-ST-60-02_0450131 | 1 | Created | The supplier shall schedule and conduct design reviews in conformance with ECSS-M-ST-10-01.
ECSS-Q-ST-60-02C | ECSS - Current v0.9 | 6.2b | Requirement | ECSS-Q-ST-60-02_0450132 | 1 | Created | Design reviews shall be defined along with the criteria for their successful completion in the ASIC and FPGA development plan (see clause 5.3.4).
ECSS-Q-ST-60-02C | ECSS - Current v0.9 | 6.2c | Requirement | ECSS-Q-ST-60-02_0450133 | 1 | Created | Representation, for design and quality assurance, from all relevant organizations (customer, system supplier, design house and foundry) shall be ensured.
ECSS-Q-ST-60-02C | ECSS - Current v0.9 | 6.2d | Requirement | ECSS-Q-ST-60-02_0450134 | 1 | Created | The supplier shall produce and circulate in advance of each design review a design review package containing a checklist based on the established requirements and the data necessary for the particular review.
ECSS-Q-ST-60-02C | ECSS - Current v0.9 | 6.2e | Requirement | ECSS-Q-ST-60-02_0450135 | 1 | Created | The following reviews shall be performed: 1. System requirements review (SRR) NOTE This review results in the authorization to start the architectural design. The outputs reviewed and the items checked are detailed in clause 5.3.5. 2. Preliminary design review (PDR) NOTE PDR results in the authorization to start with the detailed design. The outputs reviewed and the items checked are detailed in clause 5.4.6. 3. Detailed design review (DDR) (if applicable) NOTE 1 DDR results in the authorization to proceed with the layout. The outputs reviewed and the items checked are detailed in clause 5.5.7 NOTE 2 In the case the design and layout is a concurrent or interdigitated activity (for instance analog or FPGA design) this review meeting can be combined with the subsequent CDR meeting. 4. Critical design review (CDR) NOTE CDR results in the approval of design and layout and the release for prototype implementation. The outputs reviewed and the items checked are detailed in clause 5.6.7. 5. Qualification and acceptance review (QR/AR) NOTE QR/AR results in the final acceptance of the design and the release for FM production. The outputs reviewed and the items checked are detailed in clause 5.8.6. 6. Additional design reviews as agreed by the supplier.
ECSS-Q-ST-60-02C | ECSS - Current v0.9 | 6.2f | Requirement | ECSS-Q-ST-60-02_0450136 | 1 | Created | Direct or delegated customer participation and under the responsibility of the supplier, manufacturer or foundry participation for CDR and QR/AR shall be mandatory. NOTE 1 The decision on a successful completion of a review meeting can only be achieved by consent of all parties. NOTE 2 A review identifying a limited number of only minor discrepancies can be completed after successful implementation of the corrective actions defined during the review.
ECSS-Q-ST-60-02C | ECSS - Current v0.9 | 6.2g | Requirement | ECSS-Q-ST-60-02_0450137 | 1 | Created | A review failing major acceptance criteria and resulting in a design iteration shall be repeated in full.
ECSS-Q-ST-60-02C | ECSS - Current v0.9 | 6.2h | Requirement | ECSS-Q-ST-60-02_0450138 | 1 | Created | The criteria for a successful review meeting shall be defined prior to the relevant meeting. NOTE These criteria can be defined on the preceding review meeting.
ECSS-Q-ST-60-02C | ECSS - Current v0.9 | 6.2i | Requirement | ECSS-Q-ST-60-02_0450139 | 1 | Created | All review meetings shall be minuted.
ECSS-Q-ST-60-02C | ECSS - Current v0.9 | 6.2j | Requirement | ECSS-Q-ST-60-02_0450140 | 1 | Created | The MoMs of the review meetings shall be added to the management documentation.
ECSS-Q-ST-60-02C | ECSS - Current v0.9 | 6.3a | Requirement | ECSS-Q-ST-60-02_0450141 | 1 | Created | The design risk for the timely and successful completion of the development activity shall be assessed according to the items listed in clause 5.3.3.2.
ECSS-Q-ST-60-02C | ECSS - Current v0.9 | 6.3b | Requirement | ECSS-Q-ST-60-02_0450142 | 1 | Created | Risk assessment shall be performed concurrently to the design activity.
ECSS-Q-ST-60-02C | ECSS - Current v0.9 | 6.3c | Requirement | ECSS-Q-ST-60-02_0450143 | 1 | Created | Extraordinary risks shall be covered by a contingency plan identifying alternative or back-up solutions.
ECSS-Q-ST-60-02C | ECSS - Current v0.9 | 6.3d | Requirement | ECSS-Q-ST-60-02_0450144 | 1 | Created | A check of the risk mitigation activities shall be a major item of the agenda of every review meeting.
ECSS-Q-ST-60-02C | ECSS - Current v0.9 | 7.1a | Requirement | ECSS-Q-ST-60-02_0450145 | 1 | Created | At all stages of the ASIC and FPGA development, the supplier shall produce, maintain, control and archive all related documentation as defined and detailed in the following clauses.
ECSS-Q-ST-60-02C | ECSS - Current v0.9 | 7.1b | Requirement | ECSS-Q-ST-60-02_0450146 | 1 | Created | The documentation shall be well structured and easily readable, so that the design can be understood by other ASIC and FPGA designers of the supplier and manufacturer not permanently involved in the design work. NOTE For example, names of signals and blocks are chosen to indicate their function.
ECSS-Q-ST-60-02C | ECSS - Current v0.9 | 7.1c | Requirement | ECSS-Q-ST-60-02_0450147 | 1 | Created | One consistent language shall be used throughout the documentation, preferably English.
ECSS-Q-ST-60-02C | ECSS - Current v0.9 | 7.1d | Requirement | ECSS-Q-ST-60-02_0450148 | 1 | Created | The documentation shall be consistent, e.g. the same item have the same name in all documentation.
ECSS-Q-ST-60-02C | ECSS - Current v0.9 | 7.1e | Requirement | ECSS-Q-ST-60-02_0450149 | 1 | Created | Block diagrams, control flow charts, timing diagrams and other figures shall be introduced where beneficial for the understanding of the text.
ECSS-Q-ST-60-02C | ECSS - Current v0.9 | 7.1f | Requirement | ECSS-Q-ST-60-02_0450150 | 1 | Created | Every time an updated document is delivered, it shall include a detailed change list, and all significant changes marked using a change bar in the margin.
ECSS-Q-ST-60-02C | ECSS - Current v0.9 | 7.1g | Requirement | ECSS-Q-ST-60-02_0450151 | 1 | Created | If a document is delivered before being complete, each page with incomplete information shall be clearly marked. NOTE Some of the information listed is better delivered separately or in appendices, such as layout plots, gate-level schematics and lists of undetected faults.
ECSS-Q-ST-60-02C | ECSS - Current v0.9 | 7.1h | Requirement | ECSS-Q-ST-60-02_0450152 | 1 | Created | All documents shall be archived for a minimum period of five years after completion of the development activity or as agreed by the customer.
ECSS-Q-ST-60-02C | ECSS - Current v0.9 | 7.2a | Requirement | ECSS-Q-ST-60-02_0450153 | 1 | Created | The management documentation shall provide the overall strategy for the development activity including task planning and organization and approaches, methods and applicable procedures. NOTE The management documentation also includes the status reporting as MoM of the review meetings and an assessment of the experience gained during the development activity. The management documentation is a gathering of separate documents (see clauses 4.2a, 4.4a, 4.3.2a and 4.3.3a).
ECSS-Q-ST-60-02C | ECSS - Current v0.9 | 7.3.1.2a | Requirement | ECSS-Q-ST-60-02_0450154 | 1 | Created | All design information shall be stored in a design database by applying the revision control mechanism agreed in the business agreement (see clause 5.1).
ECSS-Q-ST-60-02C | ECSS - Current v0.9 | 7.3.1.2b | Requirement | ECSS-Q-ST-60-02_0450155 | 1 | Created | All intermediate design data shall be reproducible to assist possible iterations.
ECSS-Q-ST-60-02C | ECSS - Current v0.9 | 7.3.1.2c | Requirement | ECSS-Q-ST-60-02_0450156 | 1 | Created | As the design database consists of electronic data that cannot be reviewed directly, formless reports shall be established that contain a legible extract of the database.
ECSS-Q-ST-60-02C | ECSS - Current v0.9 | 7.3.1.2d | Requirement | ECSS-Q-ST-60-02_0450157 | 1 | Created | Reports that shall be produced during the individual phases of a development activity are detailed in clause 5. NOTE 1 An example of a suitable filing of this design documentation is given inFigure 7-1 NOTE 2 In the case the design and layout is a concurrent or interdigitated activity (e.g. analog and FPGA design) the corresponding output reports can be merged together.
ECSS-Q-ST-60-02C | ECSS - Current v0.9 | 7.3.2a | Requirement | ECSS-Q-ST-60-02_0450158 | 1 | Created | The definition phase documentation shall consist of the following contributions: 1. The ASIC and FPGA requirements specification (ARS) established during the first development phase. 2. ARS including a complete set of ASIC and FPGA requirements, in conformance with the DRD in Annex C that are settled, unambiguous and frozen. 3. An assessment of the feasibility and risk analysis (FRA) with regards to the following drivers: (a) consistency and quality of the ASIC and FPGA, (b) system requirements feasibility of the ASIC and FPGA development, (c) estimate of the risk involved. NOTE The feasibility and risk analysis (FRA) report is the second part of the definition phase documentation.
ECSS-Q-ST-60-02C | ECSS - Current v0.9 | 7.3.2b | Requirement | ECSS-Q-ST-60-02_0450159 | 1 | Created | FRA shall cover the items detailed in clause 5.3.3.
ECSS-Q-ST-60-02C | ECSS - Current v0.9 | 7.3.3a | Requirement | ECSS-Q-ST-60-02_0450160 | 1 | Created | The architectural design documentation shall include the following contributions to the definition phase documentation: 1. The architectural definition report that includes the architecture broken down to the selected blocks, their interfaces, functionality, algorithms and interactions as specified in clause 5.4.2. 2. The verification and optimization report that provides the simulations performed, the results received, the trade-offs found and the implementation choices established. NOTE Further details are given in clause 5.4.4.
ECSS-Q-ST-60-02C | ECSS - Current v0.9 | 7.3.4a | Requirement | ECSS-Q-ST-60-02_0450161 | 1 | Created | The detailed design documentation shall consist of the following contributions to the architectural design documentation: 1. The design entry report providing all inputs available for the detailed design phase as detailed in clause 5.5.3. 2. The netlist generation report describing the work performed and the decisions taken to generate a netlist as detailed in clause 5.5.4. 3. The netlist verification report listing all steps of simulation and verification performed (see clause 5.5.5) together with the corresponding results.
ECSS-Q-ST-60-02C | ECSS - Current v0.9 | 7.3.5a | Requirement | ECSS-Q-ST-60-02_0450162 | 1 | Created | The layout documentation shall consist of the following contributions to the detailed design documentation: 1. The layout generation report describing the work performed and the decisions taken to generate layout as detailed in clause 5.6.2. 2. The layout verification report listing all steps of verification performed (see clause 5.6.3) together with the corresponding results.
ECSS-Q-ST-60-02C | ECSS - Current v0.9 | 7.3.6a | Requirement | ECSS-Q-ST-60-02_0450163 | 1 | Created | The design validation documentation shall consist of the following contributions to the layout documentation: 1. The validation report presenting the scope, sequences, set-up and results of the validation tests performed as detailed in clause 5.8.1. 2. The radiation test report (if applicable) providing the test board circuitry and bias conditions, the test sequence and investigated irradiation levels, the performed measurements and the resulting degradations. 3. The release report summarizing all activities performed to assure that all necessary prerequisites are fulfilled to start a FM production (see clause 5.8.3).
ECSS-Q-ST-60-02C | ECSS - Current v0.9 | 7.4.1a | Requirement | ECSS-Q-ST-60-02_0450164 | 1 | Created | If requested by the customer, a data sheet that describes the functionality of the device so it can be used by a board or system designer shall be established in conformance with the DRD in Annex G.
ECSS-Q-ST-60-02C | ECSS - Current v0.9 | 7.4.2a | Requirement | ECSS-Q-ST-60-02_0450165 | 1 | Created | If requested by the customer, an application note shall be established for components that are regarded as standard parts for a variety of system applications. This note shall provide information to guide the reader through the possible configurations the device or module can be operated with examples for the corresponding bias circuitry, supply voltages and configuration signals shall be provided.
ECSS-Q-ST-60-02C | ECSS - Current v0.9 | 7.4.3a | Requirement | ECSS-Q-ST-60-02_0450166 | 1 | Created | All devices intended for use as FM products shall be procured according to controlled specifications.
ECSS-Q-ST-60-02C | ECSS - Current v0.9 | 7.4.3b | Requirement | ECSS-Q-ST-60-02_0450167 | 1 | Created | All new specifications shall be designed to be totally in conformance to one of the existing European standardization systems.
ECSS-Q-ST-60-02C | ECSS - Current v0.9 | 7.4.3c | Requirement | ECSS-Q-ST-60-02_0450168 | 1 | Created | New detail specifications shall be established in conformance with the DRD in Annex H.
ECSS-Q-ST-60-02C | ECSS - Current v0.9 | 7.4.3d | Requirement | ECSS-Q-ST-60-02_0450169 | 1 | Created | Specifications shall include configuration control requirements that ensure that any change of the product that refers to the qualification or that can affect performance, quality, reliability and interchangeability is identified by the manufacturers.
ECSS-Q-ST-60-02C | ECSS - Current v0.9 | 8.1a | Requirement | ECSS-Q-ST-60-02_0450170 | 1 | Created | Upon request, the customer shall receive free of charge from the supplier the information coming from the manufacturer or foundry, for the duration of the development, a complete design kit for the selected process, including all libraries and design kit tools and their complete documentation, in order to allow the customer to independently verify the design. NOTE This only applies if such a design kit actually exists for the design tools available at the customer.
ECSS-Q-ST-60-02C | ECSS - Current v0.9 | 8.1b | Requirement | ECSS-Q-ST-60-02_0450171 | 1 | Created | The quantity to be delivered of each individual deliverable item shall be agreed between customer and supplier according to the requirements of the actual project.
ECSS-Q-ST-60-02C | ECSS - Current v0.9 | 8.1c | Requirement | ECSS-Q-ST-60-02_0450172 | 1 | Created | Additional items shall be defined as necessary.
ECSS-Q-ST-60-02C | ECSS - Current v0.9 | 8.1d | Requirement | ECSS-Q-ST-60-02_0450173 | 1 | Created | Each delivery of a design document shall be accompanied by a written statement of the status of the deliverable item.
ECSS-Q-ST-60-02C | ECSS - Current v0.9 | 8.1e | Requirement | ECSS-Q-ST-60-02_0450174 | 1 | Created | The IP rights status shall be reported.
ECSS-Q-ST-60-02C | ECSS - Current v0.9 | 8.1f | Requirement | ECSS-Q-ST-60-02_0450175 | 1 | Created | Paper copies shall be easily readable and suitable for subsequent photo-copying. Electronic copies shall be submitted via electronic media in an agreed format with agreed characteristics. NOTE Search capability, printability, usage of hyperlinks, traceability and changeability.
ECSS-Q-ST-60-02C | ECSS - Current v0.9 | 8.1g | Permission | ECSS-Q-ST-60-02_0450203 | 1 | Created | Photos and layout plots may be part of the documentation only for promotional information with restricted details, if not specified elsewhere.
ECSS-Q-ST-60-02C | ECSS - Current v0.9 | 8.2a | Requirement | ECSS-Q-ST-60-02_0450177 | 1 | Created | The list of deliverables defined per the SoW agreed in the business agreement. shall be established , based on Table J-1. NOTE Table J-1 is a guideline for documentation, design database deliverables and hardware deliverables that become available during the ASIC and FPGA development.
ECSS-Q-ST-60-02C | ECSS - Current v0.9 | A.2.1a | Requirement | ECSS-Q-ST-60-02_0450178 | 1 | Created | The ACP shall include a description of the following items: 1. Organizational structure and management approach including the definition of organizational interfaces between different design groups and identification of the supplier organization for the product assurance of the ASIC and FPGA development; 2. Role, tasks and responsibilities of product assurance personnel in conformance with ECSS-Q-ST-10 and ECSS-Q-ST-20; 3. Management tools to be used for planning (see clause 4.3) and quality assurance system (see clause 6) of the ASIC and FPGA developments; 4. Intended overall schedule; 5. Overall strategy and general approach for the ASIC and FPGA developments; 6. Risk mitigation procedures to be applied (see clause 6.3); 7. Requirements on, and system for the control of the foundry and other subcontractors or service providers involved according to the experience available for the respective supplier.
ECSS-Q-ST-60-02C | ECSS - Current v0.9 | A.2.1b | Requirement | ECSS-Q-ST-60-02_0450179 | 1 | Created | Compliance matrix to the clauses of this standard taking into account applicable tailoring.
ECSS-Q-ST-60-02C | ECSS - Current v0.9 | A.2.1c | Requirement | ECSS-Q-ST-60-02_0450180 | 1 | Created | Initiation of the definition phase for the ASIC and FPGA developments.
ECSS-Q-ST-60-02C | ECSS - Current v0.9 | B.2.1a | Requirement | ECSS-Q-ST-60-02_0450181 | 1 | Created | The ADP shall include the following items: 1. Name of the ASIC and FPGA and its basic function; 2. References to the design documentation and other applicable and reference documents; NOTE Internal and external standards, procedures or coding guidelines. 3. Development team and assignment of major responsibilities; 4. The baseline FPGA device or ASIC technology including baseline radiation hardening and testability approach; 5. Companies involved (foundry, subcontractors, suppliers), indicating their assigned tasks, technical and administrative interfaces; 6. Versions and platforms of tools to be used, including the foundry or specific tools; 7. Statement for the availability of each design tool (at the site as well as the dedication to the particular development); 8. The design flow; NOTE Design entry, synthesis, simulation and verification, layout generation and verification, production tests and validation. 9. Identification of a configuration management system in conformance with ECSS-M-ST-40; 10. Identification of a verification and validation scheme in conformance with ECSS-E-ST-10; 11. The subdivision of the ASIC and FPGA development into reasonably sized work packages in conformance with ECSS-M-ST-10; 12. The schedule of the ASIC and FPGA development, with estimated effort and duration of each work package and the planned dates of milestones and review meetings; 13. Identification and full description, including formats, of all relevant outputs, deliverable or not, to be produced along the ASIC and FPGA development (documentation, simulation and test results, test boards, test samples, source or generated codes and programs) and measures intended to achieve best design quality (e.g. HDL coding conformity to an appropriate set of coding rules).
ECSS-Q-ST-60-02C | ECSS - Current v0.9 | C.2.1a | Requirement | ECSS-Q-ST-60-02_0450182 | 1 | Created | The ARS shall include the following items: 1. Overall system partitioning, system configurations and operating modes; 2. Interfaces of the ASIC and FPGA to the system and communication protocols to external devices, including memory mapping; 3. Operating frequency range; 4. Electrical constraints (e.g. voltage and current supply, drive capabilities and external load); 5. Functional requirements; 6. Applicable algorithms; 7. Power-up and initialization state; 8. Reset and power cycling requirements; 9. Error handling; 10. Test modes: system and device tests, on ground and in flight; 11. Fault coverage required at production test; NOTE This is only applicable for digital ASIC designs. 12. Timing of critical signals; 13. Radiation environment constraints; 14. Thermal environment constraints; 15. Power budget and dissipation; 16. Physical and mechanical constraints: pin assignment, size, encapsulation; 17. Reusability or additional functions for future applications; 18. Portability to different or newer technologies; 19. Intellectual property rights of the design to be developed; 20. Proprietary designs (IP cores) to be used as building blocks of the design to be developed, if already identified.
ECSS-Q-ST-60-02C | ECSS - Current v0.9 | D.2.1a | Requirement | ECSS-Q-ST-60-02_0450183 | 1 | Created | The FRA shall include the following items: 1. Assurance that the collected ASIC and FPGA requirements are complete, settled and unambiguous; 2. Maturity of envisaged ASIC or FPGA manufacturers and possible technologies; 3. Experience and familiarity of engineering resources with the design type, tools, technology and the potential foundries; 4. Risk of underestimation of design and verification effort; 5. Risk of underestimation of debug and repair efforts; 6. Risk of overestimation of actual gate capacity and clocking frequency; 7. Risk of undetermined I/O behaviour during power-up.
ECSS-Q-ST-60-02C | ECSS - Current v0.9 | E.2.1a | Requirement | ECSS-Q-ST-60-02_0450184 | 1 | Created | The VP shall include a description of the following items: 1. In the case of complex digital ASIC developments, verification by FPGA prototyping or emulation; 2. Requirements for code coverage in digital designs; 3. Requirements for hardware-software interaction, possibly by performing co-simulation; 4. Application of coding rules.
ECSS-Q-ST-60-02C | ECSS - Current v0.9 | F.2.1a | Requirement | ECSS-Q-ST-60-02_0450185 | 1 | Created | The DVP shall include the following items: 1. description and requirements for the test set-up or system breadboard; 2. operating modes and test conditions of the prototypes under test; 3. characteristics and functions to be validated and checked against the ASIC and FPGA requirements specification; 4. if a radiation test is required by the customer, the corresponding radiation verification test plan.
ECSS-Q-ST-60-02C | ECSS - Current v0.9 | G.2.1a | Requirement | ECSS-Q-ST-60-02_0450186 | 1 | Created | Each page shall contain the device name and number and the date of issue. NOTE The first page contain a summary of the device functionality, a block diagram and short list of features, such as operating frequency, technology and the foundry address.
ECSS-Q-ST-60-02C | ECSS - Current v0.9 | G.2.1b | Requirement | ECSS-Q-ST-60-02_0450187 | 1 | Created | All characteristics and limitations introduced during the design shall be described, such as detailed interface descriptions, register definitions and memory maps.
ECSS-Q-ST-60-02C | ECSS - Current v0.9 | G.2.1c | Requirement | ECSS-Q-ST-60-02_0450188 | 1 | Created | The data sheet shall include a system overview of the device and a description of how to use the device in a representative system environment, including an application block diagram.
ECSS-Q-ST-60-02C | ECSS - Current v0.9 | G.2.1d | Requirement | ECSS-Q-ST-60-02_0450189 | 1 | Created | The full functionality and all operating modes shall be specified in detail.
ECSS-Q-ST-60-02C | ECSS - Current v0.9 | G.2.1e | Requirement | ECSS-Q-ST-60-02_0450190 | 1 | Created | All signal interfaces shall be described in detail including for instance a description of all signals, test and power pins, specifying e.g. the usage of the signals and the signal polarity.
ECSS-Q-ST-60-02C | ECSS - Current v0.9 | G.2.1f | Requirement | ECSS-Q-ST-60-02_0450191 | 1 | Created | The signal descriptions shall be grouped according to their function.
ECSS-Q-ST-60-02C | ECSS - Current v0.9 | G.2.1g | Requirement | ECSS-Q-ST-60-02_0450192 | 1 | Created | All electrical and mechanical data shall be specified, together with their relevant applicable conditions (e.g. temperature and capacitive load), including: 1. Absolute maximum ratings, including storage temperature, operating temperature, supply voltage, maximum input current for any pin, total dose, single event upset, latch-up, electrostatic discharge and reliability figures; 2. DC parameters, including voltage levels, leakage currents, pin capacitances and output currents; 3. Static and dynamic (per MHz) power dissipation, allowing the power consumption at lower operating frequencies to be calculated, if representative; 4. AC parameters, including e.g. set-up and hold times, cycle periods, output delays and tri-state delays, together with waveform diagrams; 5. Evidences that timing parameters relate to the relevant reference signal edges; 6. Package description, including pin assignment, package figure with pin numbers and preferably signal names, and a mechanical drawing for the package dimensions including information on the thermal characteristic of the package such as wall thickness, thermal coefficient of material or package.
ECSS-Q-ST-60-02C | ECSS - Current v0.9 | G.2.1h | Requirement | ECSS-Q-ST-60-02_0450193 | 1 | Created | A preliminary data sheet shall contain all parts of a final data sheet, with the same level of detail.
ECSS-Q-ST-60-02C | ECSS - Current v0.9 | G.2.1i | Requirement | ECSS-Q-ST-60-02_0450194 | 1 | Created | When data does not exist, estimates shall be used and clearly indicated to be estimates.
ECSS-Q-ST-60-02C | ECSS - Current v0.9 | H.2.1a | Requirement | ECSS-Q-ST-60-02_0450195 | 1 | Created | The final detail specification shall include the following items: 1. relevant electrical and mechanical parameters; 2. screening, burn-in, and acceptance requirements; 3. deviations from the generic specification; 4. documentation and data requirements; 5. delta limits, when applicable; 6. criteria for percent defective allowable; 7. lot acceptance tests or quality conformance inspections; 8. marking; 9. storage requirements; 10. requirements for lot homogeneity; 11. serialization, when applicable; 12. protective packaging and handling requirements; 13. radiation verification testing requirements, when applicable.
ECSS-Q-ST-60-02C | ECSS - Current v0.9 | I.2.1a | Requirement | ECSS-Q-ST-60-02_0450196 | 1 | Created | The experience summary report shall include the following items: 1. A summary of the main design objectives and constraints; 2. An assessment of the actual development programme with respect to the original ADP; 3. Controls, schedule, design iterations and communications; 4. An assessment of EDA tool suitability and performance; 5. An assessment of the manufacturer support; 6. A presentation of non-conformances and problem areas; 7. In the case of usage of existing IP cores, experiences gained in terms of product quality and suitability; 8. synthesis results, modelling, test stimuli, documentation, application support and problems encountered; 9. Recommendations and lessons learned.
ECSS-Q-ST-60-05C Rev. 1 | ECSS - Current v0.9 | 5.1a | Requirement | ECSS-Q-ST-60-05_0160001 | 1 | Created | All manufacturers that are selected for producing hybrids shall be validated as described in Clause 6.
ECSS-Q-ST-60-05C Rev. 1 | ECSS - Current v0.9 | 5.2.1a | Requirement | ECSS-Q-ST-60-05_0160002 | 1 | Created | A supplier who wishes to use (or manufacture) hybrid circuits for a space project shall procure (or produce) them from a production line that has been approved or is pending approval by the approving authority.
ECSS-Q-ST-60-05C Rev. 1 | ECSS - Current v0.9 | 5.2.1b | Requirement | ECSS-Q-ST-60-05_0160003 | 1 | Created | All hybrid circuits shall be manufactured using the basic processes and materials, and in conformance with the manufacturing and inspection procedures as described in the PID that has been approved by the approving authority.
ECSS-Q-ST-60-05C Rev. 1 | ECSS - Current v0.9 | 5.2.1c | Requirement | ECSS-Q-ST-60-05_0160004 | 1 | Created | The PID shall contain as a minimum: 1. the manufacturing and inspection flow chart; 2. the list of applicable documents with approved revision; 3. the general organization of the production line; 4. the approved domain: authorized parts, materials, processes and reworks; 5. the list of manufacturing, inspection and failure analysis equipment; 6. the list of hybrids manufactured in conformance with the approved PID.
ECSS-Q-ST-60-05C Rev. 1 | ECSS - Current v0.9 | 5.2.2a | Requirement | ECSS-Q-ST-60-05_0160005 | 1 | Created | A supplier wishing to use (or manufacture) hybrid circuits from a production line that has not been approved by the approving authority shall: 1. justify its requirements to the customer (especially if this involves developing a new circuit), and 2. satisfy the validation conditions described in Clause 6.
ECSS-Q-ST-60-05C Rev. 1 | ECSS - Current v0.9 | 6.1a | Requirement | ECSS-Q-ST-60-05_0160006 | 1 | Created | Validation of manufacturers and production lines shall be conducted jointly by the supplier using the hybrid circuit and the customer, and involving upper level customers where relevant.
ECSS-Q-ST-60-05C Rev. 1 | ECSS - Current v0.9 | 6.1b | Permission | ECSS-Q-ST-60-05_0160234 | 1 | Created | In the case of confidential information, these activities may be conducted with the support of the approving authority.
ECSS-Q-ST-60-05C Rev. 1 | ECSS - Current v0.9 | 6.2.1a | Requirement | ECSS-Q-ST-60-05_0160008 | 1 | Created | Whatever his status (category 1 or 2) regarding the capability approval, a manufacturer wishing to produce or use hybrid circuits shall complete a hybrid circuit technology identification form (HTIF) for each circuit, in conformance with Annex A.
ECSS-Q-ST-60-05C Rev. 1 | ECSS - Current v0.9 | 6.2.1b | Requirement | ECSS-Q-ST-60-05_0160009 | 1 | Created | For category 2 manufacturers, this form shall be included with the part approval document (PAD) as described in 6.2.4. NOTE The format of the PAD is defined in ECSS-Q-ST-60, Annex A.
ECSS-Q-ST-60-05C Rev. 1 | ECSS - Current v0.9 | 6.2.2a | Requirement | ECSS-Q-ST-60-05_0160010 | 1 | Created | With justification, it is not mandatory, for a category 1 manufacturer, to deliver the HTIF to the customer.
ECSS-Q-ST-60-05C Rev. 1 | ECSS - Current v0.9 | 6.2.2b | Requirement | ECSS-Q-ST-60-05_0160011 | 1 | Created | A category 1 manufacturer shall issue a CoC to the customer to confirm that the proposed hybrid circuit conforms to the domain approved by the approving authority.
ECSS-Q-ST-60-05C Rev. 1 | ECSS - Current v0.9 | 6.2.2c | Requirement | ECSS-Q-ST-60-05_0160012 | 1 | Created | As a minimum, the HTIF reference and CoC shall be included in the PAD with reference to the applicable PID.
ECSS-Q-ST-60-05C Rev. 1 | ECSS - Current v0.9 | 6.2.2d | Requirement | ECSS-Q-ST-60-05_0160013 | 1 | Created | If the technologies used are not entirely covered by the applicable PID, the manufacturer shall carry out additional (delta-)evaluation tests or prove that he has adequate in-house test results. NOTE See the relevant PSS evaluation plans in ESA-PSS-01-605, ESA-PSS-01-606, and ESA-PSS-01-612.
ECSS-Q-ST-60-05C Rev. 1 | ECSS - Current v0.9 | 6.2.2e | Requirement | ECSS-Q-ST-60-05_0160014 | 1 | Created | This (delta-)evaluation programme shall be referenced in the PAD.
ECSS-Q-ST-60-05C Rev. 1 | ECSS - Current v0.9 | 6.2.2f | Requirement | ECSS-Q-ST-60-05_0160015 | 1 | Created | The test results shall be approved by the first level supplier.
ECSS-Q-ST-60-05C Rev. 1 | ECSS - Current v0.9 | 6.2.2g | Requirement | ECSS-Q-ST-60-05_0160016 | 1 | Created | The manufacturer shall supply these circuits according to the procurement rules defined for the project as per the requirements in this standard.
ECSS-Q-ST-60-05C Rev. 1 | ECSS - Current v0.9 | 6.2.3.2a | Requirement | ECSS-Q-ST-60-05_0160017 | 1 | Created | Manufacturers shall only use the technologies that have been tested in the evaluation phase and are referenced in the PID.
ECSS-Q-ST-60-05C Rev. 1 | ECSS - Current v0.9 | 6.2.3.2b | Permission | ECSS-Q-ST-60-05_0160235 | 1 | Created | Manufacturers may manufacture circuits while the approval phase is being carried out in conformance with the PID.
ECSS-Q-ST-60-05C Rev. 1 | ECSS - Current v0.9 | 6.2.3.2c | Requirement | ECSS-Q-ST-60-05_0160019 | 1 | Created | Manufacturers shall not deliver these circuits until capability approval has been formally acquired.
ECSS-Q-ST-60-05C Rev. 1 | ECSS - Current v0.9 | 6.2.4.2a | Requirement | ECSS-Q-ST-60-05_0160020 | 1 | Created | The review and validation activities for the production lines for category 2 manufacturers shall be implemented at the PDR milestone of the project.
ECSS-Q-ST-60-05C Rev. 1 | ECSS - Current v0.9 | 6.2.4.2b | Requirement | ECSS-Q-ST-60-05_0160021 | 1 | Created | A category 2 manufacturer shall supply an HTIF in conformance with Annex A and include it as part of the PAD.
ECSS-Q-ST-60-05C Rev. 1 | ECSS - Current v0.9 | 6.2.4.2c | Permission | ECSS-Q-ST-60-05_0160236 | 1 | Created | In case of confidentiality of particular materials or processes, claimed by category 2 manufacturers, the HTIF attached to the PAD may leave undisclosed the confidentiality elements, provided that these aspects are covered and discussed during the quality and technical audit as described in clause 6.3.3.
ECSS-Q-ST-60-05C Rev. 1 | ECSS - Current v0.9 | 6.2.4.2d | Requirement | ECSS-Q-ST-60-05_0160023 | 1 | Created | The HTIF shall be in conformance with the technological domain validated for the project.
ECSS-Q-ST-60-05C Rev. 1 | ECSS - Current v0.9 | 6.2.4.2e | Requirement | ECSS-Q-ST-60-05_0160024 | 1 | Created | The manufacturer shall produce the hybrid circuits for the project which conform to the same common requirements as for category 1 manufacturers and additional requirements as defined in this Standard.
ECSS-Q-ST-60-05C Rev. 1 | ECSS - Current v0.9 | 6.3.1a | Requirement | ECSS-Q-ST-60-05_0160025 | 1 | Created | Category 2 manufacturers shall be validated in conformance with the requirements in this clause 6.3.
ECSS-Q-ST-60-05C Rev. 1 | ECSS - Current v0.9 | 6.3.2a | Requirement | ECSS-Q-ST-60-05_0160026 | 1 | Created | Two circuits per hybrid type shall be supplied by the supplier for construction analysis.
ECSS-Q-ST-60-05C Rev. 1 | ECSS - Current v0.9 | 6.3.2b | Requirement | ECSS-Q-ST-60-05_0160027 | 1 | Created | The quality level of these circuits shall be the same as the one specified by the project.
ECSS-Q-ST-60-05C Rev. 1 | ECSS - Current v0.9 | 6.3.3a | Requirement | ECSS-Q-ST-60-05_0160028 | 1 | Created | After construction analysis, a quality and technical audit shall be carried out by the supplier as follows: 1. Present the results of the construction analysis. 2. Analyse the results of internal evaluations of the technologies implemented by the manufacturer. Compare these previously obtained results to the tests defined in the evaluation plans (see ESA-PSS-01-606, ESA-PSS-01-605, and ESA-PSS-01-612), and apply the following criteria. (a) If the results of the tests are successful, consider the manufacturer “validated”, but only for the project. (b) If only some of the results are successful, perform additional tests pertaining to the failures (see the evaluation plans ESA-PSS-01-606, ESA-PSS-01-605, and ESA-PSS-01-612). (c) If all the results are unsuccessful, draw up a completely new evaluation plan (see ESA-PSS-01-606, ESA-PSS-01-605, and ESA-PSS-01-612). 3. Judge the validity of manufacturer’s in-house data in conformance with the following criteria: (a) Equivalence of the test structure(s) subjected to the in-house evaluation tests and the hybrid circuits proposed by the project, this “equivalence” including assessment of the following: • technology of the circuit, • circuit function, • circuit complexity, • power dissipation. • Comparison between the in-house evaluation tests and the reference evaluation plans with respect to the severity of the tests (e.g. level, duration, temperature) and the accept or reject criteria applied. 4. Validate the capability of the production line to meet the quality requirements of the project and ensure the following: (a) The components, materials and processes used are governed by specifications written, approved by the manufacturer’s quality control departments and that this documentation is applied at the time of the manufacturer’s in-house evaluation tests. (b) The quality control operations on the production line conform in frequency and severity to the “high reliability” requirements. (c) The traceability of the finished product and its component parts is guaranteed by the manufacturer and can be used by the customer. (d) All the documentation relating to production and quality assurance specified in the process identification document (PID) is approved by the customer. NOTE For guidelines for carrying out such audits see ESA-PSS-01-607 and ESA-PSS-01-611.
ECSS-Q-ST-60-05C Rev. 1 | ECSS - Current v0.9 | 7.1.2a | Requirement | ECSS-Q-ST-60-05_0160029 | 1 | Created | The design activities of a hybrid circuit shall, as a minimum, include the following: 1. Selection of technology. 2. Selection of added-on components, i.e. defining the types of chip components used in the hybrid and their manufacturers. 3. Definition of the physical layout of the hybrid circuit, i.e. the interconnections in the hybrid to enable the electrical function. 4. Application of the derating requirements in conformance with ECSS-Q-ST-30-11. 5. Implementation of the thermal management criteria in the case of power circuits. 6. Mechanical, dimensional verification. 7. Verification of the radiation related requirements for the added-on components and the whole hybrid circuit. 8. The activities requested by the customer to ensure that the predicted failure rate of the hybrid circuit is compatible with the reliability target of the equipment concerned (FMECA, reliability calculation and worst case analysis).
ECSS-Q-ST-60-05C Rev. 1 | ECSS - Current v0.9 | 7.1.2b | Requirement | ECSS-Q-ST-60-05_0160030 | 1 | Created | When selecting the technology in conformance with 7.1.2a.1, the technology shall be as specified in the PID and described in the hybrid technology identification form (HTIF) specified in Annex A.
ECSS-Q-ST-60-05C Rev. 1 | ECSS - Current v0.9 | 7.1.2c | Requirement | ECSS-Q-ST-60-05_0160031 | 1 | Created | When selecting the added-on components in conformance with 7.1.2a.2, the selection shall conform to the requirements specified in the PID.
ECSS-Q-ST-60-05C Rev. 1 | ECSS - Current v0.9 | 7.1.2d | Requirement | ECSS-Q-ST-60-05_0160032 | 1 | Created | When defining the physical layout of the hybrid circuit in conformance with 7.1.2a.2, the layout of the hybrid circuit shall conform to the design rules defined in the specification called up by the approved PID.
ECSS-Q-ST-60-05C Rev. 1 | ECSS - Current v0.9 | 7.2a | Requirement | ECSS-Q-ST-60-05_0160033 | 1 | Created | A detail specification for each type of hybrid circuit shall be drawn up in conformance with Annex B.
ECSS-Q-ST-60-05C Rev. 1 | ECSS - Current v0.9 | 7.2b | Requirement | ECSS-Q-ST-60-05_0160034 | 1 | Created | The maximum rating and drifts of electrical parameters shall be established from the following: 1. the detail specification for the chip components, 2. the results obtained on prototypes and engineering models.
ECSS-Q-ST-60-05C Rev. 1 | ECSS - Current v0.9 | 7.2c | Requirement | ECSS-Q-ST-60-05_0160035 | 1 | Created | The manufacturer shall demonstrate the consistency between the maximum ratings and drifts specified for the hybrid circuit and those for each of the chip components.
ECSS-Q-ST-60-05C Rev. 1 | ECSS - Current v0.9 | 7.2d | Requirement | ECSS-Q-ST-60-05_0160036 | 1 | Created | Any deviations in the burn-in and life test temperatures as specified in the detail specification (Annex B) shall be subject to a request for deviation.
ECSS-Q-ST-60-05C Rev. 1 | ECSS - Current v0.9 | 7.3.1.2a | Requirement | ECSS-Q-ST-60-05_0160037 | 1 | Created | Similarity shall be proposed by the manufacturer to the customer by using a similarity form in conformance with Annex C. NOTE Similarity is assessed on the basis of the HTIF and this similarity form.
ECSS-Q-ST-60-05C Rev. 1 | ECSS - Current v0.9 | 7.3.1.2b | Requirement | ECSS-Q-ST-60-05_0160038 | 1 | Created | The similarity form shall be enclosed with the request for use (PAD).
ECSS-Q-ST-60-05C Rev. 1 | ECSS - Current v0.9 | 7.3.2a | Requirement | ECSS-Q-ST-60-05_0160039 | 1 | Created | The procedure for the design approval for a new circuit which is not similar to an approved circuit shall respect the following: 1. Manufacture four hybrids with, as a minimum, an EM quality level. 2. Take electrical measurements at ambient temperature in conformance with Tables 2 and 4 of the detail specification provided in Annex B. NOTE Table 3 is optional. 3. Subject the four hybrids to burn-in over a period of 240 h in conformance with Table 5 of the detail specification provided in Annex B. 4. Take electrical measurements in conformance with Tables 4, 2 and 3 of the detail specification provided in Annex B. 5. Measure the internal water vapour content of one hybrid in conformance with MIL-STD-883 method 1018, taking as acceptance criterion: 5 000 ´ 10-6 parts water vapour maximum at 100 °C. 6. Perform a DPA on the hybrid submitted to 7.3.2a.5 in conformance with clause 14. 7. Analyse the observed defect to determine its cause NOTE For example, basic technology, component quality, design. (a) No failure allowed. (b) For category 1 manufacturers the DPA is optional. 8. Perform a life test shall for a duration of 1 000 h on three hybrids, in conformance with Table 7 of the detail specification provided in Annex B. 9. Take electrical measurements in conformance with Tables 2, 3 and 6 of the detail specification provided in Annex B. (a) No failure allowed. 10. Perform a DPA on one of the three hybrids submitted to life test. (a) No failure allowed. (b) For category 1 manufacturers the DPA is optional. NOTE CTA can be performed on the first flight model hybrid providing project agreement.
ECSS-Q-ST-60-05C Rev. 1 | ECSS - Current v0.9 | 7.3.2b | Permission | ECSS-Q-ST-60-05_0160237 | 1 | Created | To perform the internal water vapour content measurement in conformance with 7.3.2a.5, a screening reject may be used.
ECSS-Q-ST-60-05C Rev. 1 | ECSS - Current v0.9 | 7.3.3a | Requirement | ECSS-Q-ST-60-05_0160041 | 1 | Created | The procedure for the design approval of a new hybrid which is similar to an approved circuit shall be as follows: 1. Manufacture two hybrids with, as a minimum, an EM quality level. 2. Take electrical measurements in conformance with Tables 2 and 3 of the detail specification provided in Annex B. (a) No failure allowed. 3. Perform a DPA shall be performed on one of the two hybrids, (a) No failure allowed. (b) For category 1 manufacturers the DPA is optional.
ECSS-Q-ST-60-05C Rev. 1 | ECSS - Current v0.9 | 7.3.4a | Requirement | ECSS-Q-ST-60-05_0160042 | 1 | Created | A hybrid circuit shall be considered to be “recurrent” when the following conditions apply: 1. Its design has already been approved without any deviations (in conformance with the procedures described in clause 7.3.2 or 7.3.3) for a previous project. 2. Its FM version has the same references, detail specification, HTIF and list of chip component suppliers (if not included in the HTIF) as the flight hybrid produced within the framework of a previous project, taking into account alerts and deviations. 3. Its conditions of use and constraints are similar in nature and severity to those for a previous project.
ECSS-Q-ST-60-05C Rev. 1 | ECSS - Current v0.9 | 7.3.4b | Permission | ECSS-Q-ST-60-05_0160238 | 1 | Created | A “recurrent” hybrid circuit may be manufactured without any further design validation.
ECSS-Q-ST-60-05C Rev. 1 | ECSS - Current v0.9 | 7.3.4c | Requirement | ECSS-Q-ST-60-05_0160044 | 1 | Created | If one of the conditions described not be met, the design shall be approved in conformance with clause 7.3.2 or 7.3.3.
ECSS-Q-ST-60-05C Rev. 1 | ECSS - Current v0.9 | 7.3.4d | Permission | ECSS-Q-ST-60-05_0160239 | 1 | Created | The customer may reject the case for a recurrent circuit if the information supplied is considered to be inadequate.
ECSS-Q-ST-60-05C Rev. 1 | ECSS - Current v0.9 | 8.1.2a | Requirement | ECSS-Q-ST-60-05_0160046 | 1 | Created | The manufacturer of the hybrid shall ensure that the selected component manufacturers conform to the component selection requirements of ECSS-Q-ST-60 and the ESCC specifications.
ECSS-Q-ST-60-05C Rev. 1 | ECSS - Current v0.9 | 8.1.2b | Requirement | ECSS-Q-ST-60-05_0160047 | 1 | Created | Design and procurement of MMIC dies shall be done in conformance with ECSS-Q-ST-60-12.
ECSS-Q-ST-60-05C Rev. 1 | ECSS - Current v0.9 | 8.1.2c | Requirement | ECSS-Q-ST-60-05_0160048 | 1 | Created | The chip component supplier can be either the chip manufacturer or a “chip processor” approved by the hybrid manufacturer.
ECSS-Q-ST-60-05C Rev. 1 | ECSS - Current v0.9 | 8.1.2d | Requirement | ECSS-Q-ST-60-05_0160049 | 1 | Created | For chip components which are qualified in an “encapsulated version”, it is the responsibility of the hybrid manufacturer to verify that “qualified chip components” are procured.
ECSS-Q-ST-60-05C Rev. 1 | ECSS - Current v0.9 | 8.1.2e | Requirement | ECSS-Q-ST-60-05_0160050 | 1 | Created | If non-qualified components are procured, a component evaluation and approval testing programme shall be implemented in conformance with the component approval requirements of ECSS-Q-ST-60.
ECSS-Q-ST-60-05C Rev. 1 | ECSS - Current v0.9 | 8.1.2f | Requirement | ECSS-Q-ST-60-05_0160051 | 1 | Created | It is the responsibility of the hybrid manufacturer to demonstrate that the procured chips are reliable in the hybrid environment, i.e. the materials and processes used are compatible.
ECSS-Q-ST-60-05C Rev. 1 | ECSS - Current v0.9 | 8.1.3a | Recommendation | ECSS-Q-ST-60-05_0160240 | 1 | Created | Existing European components specification systems, i.e. ESCC and CECC or equivalent MIL, should be used.
ECSS-Q-ST-60-05C Rev. 1 | ECSS - Current v0.9 | 8.1.3b | Requirement | ECSS-Q-ST-60-05_0160053 | 1 | Created | Whenever a new procurement specification is established, it shall conform to one of the existing European standardization systems.
ECSS-Q-ST-60-05C Rev. 1 | ECSS - Current v0.9 | 8.1.3c | Requirement | ECSS-Q-ST-60-05_0160054 | 1 | Created | All components shall be procured in conformance with the specifications in the PID and listed in the DCL, and all specifications shall be subject to configuration control.
ECSS-Q-ST-60-05C Rev. 1 | ECSS - Current v0.9 | 8.1.3d | Requirement | ECSS-Q-ST-60-05_0160055 | 1 | Created | The detail specifications for the chip components shall include the electrical parameters that have been verified during the lot characterization tests, the screening conditions, and life tests as well as aspects such as size and chip mask, when applicable.
ECSS-Q-ST-60-05C Rev. 1 | ECSS - Current v0.9 | 8.1.4a | Requirement | ECSS-Q-ST-60-05_0160056 | 1 | Created | All chips shall be procured as traceable homogeneous lots, defined as follows: 1. For active chips, a homogenous lot is defined as a unique lot with respect to diffusion, metallization and passivation processes. 2. For passive chips, a homogeneous lot is defined as a unique lot with respect to firing or metallization.
ECSS-Q-ST-60-05C Rev. 1 | ECSS - Current v0.9 | 8.2.1a | Requirement | ECSS-Q-ST-60-05_0160057 | 1 | Created | Each lot of passive chips shall be characterized by the supplier as follows and checked and accepted by the customer: 1. Conformance of the passive chip to its detail specification (e.g. size, terminations). 2. Traceability and homogeneity of the lot. 3. 100 % electrical measurements at ambient temperature. 4. 100 % visual inspection in conformance with ESCC 2043000, ESCC 2053000, ESCC 2093000, ESCC 2044000, ESCC 2054000, ESCC 2094000 or MIL-STD-883 method 2032 or equivalent.
ECSS-Q-ST-60-05C Rev. 1 | ECSS - Current v0.9 | 8.2.1b | Requirement | ECSS-Q-ST-60-05_0160058 | 1 | Created | For each lot of passive chips, a sample shall undergo a bondability test and a lot acceptance test.
ECSS-Q-ST-60-05C Rev. 1 | ECSS - Current v0.9 | 8.2.2a | Requirement | ECSS-Q-ST-60-05_0160059 | 1 | Created | The bondability test shall be performed on four chips per lot, or ten chips per family, assembled by the hybrid manufacturer, using its materials and processes. NOTE If wire bonding is used a minimum of 22 wires shall be tested.
ECSS-Q-ST-60-05C Rev. 1 | ECSS - Current v0.9 | 8.2.2b | Requirement | ECSS-Q-ST-60-05_0160060 | 1 | Created | If wire bonding is used a minimum of 22 wires shall be tested. NOTE If bimetallic bonding (Au-Al) is used 8.3.2c applies
ECSS-Q-ST-60-05C Rev. 1 | ECSS - Current v0.9 | 8.2.2c | Requirement | ECSS-Q-ST-60-05_0160061 | 1 | Created | A shear test shall then be performed on all the chips.
ECSS-Q-ST-60-05C Rev. 1 | ECSS - Current v0.9 | 8.2.2d | Requirement | ECSS-Q-ST-60-05_0160062 | 1 | Created | Results shall conform to MIL-STD-883 method 2011 for bond pull strength and MIL-STD-883 method 2019 for die shear strength, with no failure allowed.
ECSS-Q-ST-60-05C Rev. 1 | ECSS - Current v0.9 | 8.2.3a | Requirement | ECSS-Q-ST-60-05_0160063 | 1 | Created | Lot acceptance test (LAT) requirements shall be selected depending on the origin of the passive chips, as follows: 1. For ESCC or MIL-equivalent qualified, screened and burned-in passive chips, only ESCC LAT 3 requirements or equivalent are applicable. 2. For all other cases, ensure that a sample batch of “n” chips is assembled by the hybrid manufacturer with its materials and processes, and the following sequence of tests is performed either by the manufacturer, or by a subcontractor under the responsibility of the manufacturer: (a) Perform thermal cycling (10 cycles) in conformance with MIL-STD-883 method 1010 condition B, if this was not already performed during the screening tests. (b) Take electrical measurements before burn-in in conformance with Tables 2, 3 and 4 of the passive chip detail specification provided in Annex B and ensure that the maximum number of rejects is as given in Table 8-1. (c) Subject the samples to burn-in over a period of 240 h at 125 °C. (d) Take electrical measurements at ambient temperature and the drift values calculated in conformance with Tables 2 and 4 of the passive chip detail specification, and ensure that the maximum number of rejects is as given in Table 8-1. (e) Perform a life-test for a period of 1 000 h at 125 °C. (f) Take electrical measurements at 25 °C in conformance with Table 6 of the passive chip detail specification, and ensure that no failure occurs. (g) Perform a DPA on four samples after the life-test as defined below, and ensure that no failure occurs: • a visual inspection in conformance with MIL-STD-883 method 2032; • a wire pull test in conformance with MIL-STD-883 method 2011; • a shear test on chips in conformance with MIL-STD-883 method 2019 or in conformance with the PID.
ECSS-Q-ST-60-05C Rev. 1 | ECSS - Current v0.9 | 8.2.3b | Requirement | ECSS-Q-ST-60-05_0160064 | 1 | Created | The LAT acceptance criteria shall be as given in Table 8-1.
ECSS-Q-ST-60-05C Rev. 1 | ECSS - Current v0.9 | 8.3.1a | Requirement | ECSS-Q-ST-60-05_0160065 | 1 | Created | Each lot of active chips shall be characterized by the supplier as follows and checked and accepted by the customer: 1. Conformance of the active chip to its detail specification (e.g. size, masks). 2. Traceability and homogeneity of the lot. 3. 100 % probe testing of the wafers at 25 °C and marking of chips that do not conform. 4. Visual inspection of the wafer in conformance with: (a) MIL-STD-883 method 2010 condition A or B (integrated circuits); (b) MIL-STD-750 methods 2072 and 2073 (diodes and transistors). 5. SEM inspection in conformance with the component technology (i.e. in case of metallization over oxide steps).
ECSS-Q-ST-60-05C Rev. 1 | ECSS - Current v0.9 | 8.3.1b | Requirement | ECSS-Q-ST-60-05_0160066 | 1 | Created | Once the wafer has been scribed and diced, a 100 % visual inspection shall be carried out on the chip supplier’s premises or as part of the hybrid manufacturer’s incoming inspection in conformance with the following: 1. MIL-STD-883 method 2010 condition A (integrated circuits), ESCC 2045010 (microwave devices), ESCC 2049010 (monolithic microwave devices). 2. MIL-STD-750 methods 2072 and 2073 (diodes and transistors).
ECSS-Q-ST-60-05C Rev. 1 | ECSS - Current v0.9 | 8.3.1c | Requirement | ECSS-Q-ST-60-05_0160067 | 1 | Created | When radiation lot acceptance is considered necessary for a part in packaged form (lot by lot variability components), the same policy shall be applied for the part in die form.
ECSS-Q-ST-60-05C Rev. 1 | ECSS - Current v0.9 | 8.3.1d | Requirement | ECSS-Q-ST-60-05_0160068 | 1 | Created | For each lot of active chips, a sample shall undergo a bondability test and customer lot acceptance test (user LAT).
ECSS-Q-ST-60-05C Rev. 1 | ECSS - Current v0.9 | 8.3.2a | Requirement | ECSS-Q-ST-60-05_0160069 | 1 | Created | The bondability test shall be performed on four chips assembled by the hybrid manufacturer with its materials and processes.
ECSS-Q-ST-60-05C Rev. 1 | ECSS - Current v0.9 | 8.3.2b | Requirement | ECSS-Q-ST-60-05_0160070 | 1 | Created | A bond pull strength test shall be performed on 22 wires (or all the wires if less) and a shear test on the four chips.
ECSS-Q-ST-60-05C Rev. 1 | ECSS - Current v0.9 | 8.3.2c | Requirement | ECSS-Q-ST-60-05_0160071 | 1 | Created | For bimetallic bonding (gold-aluminium) ageing (1 h at 300 °C or the equivalent time-temperature combination with a 0,92 eV activation energy basis) shall be performed before the pull test.
ECSS-Q-ST-60-05C Rev. 1 | ECSS - Current v0.9 | 8.3.2d | Requirement | ECSS-Q-ST-60-05_0160072 | 1 | Created | Results shall conform respectively to MIL-STD-883 method 2011 for bond pull strength and MIL-STD-883 method 2019 for die shear strength, with no failure allowed.
ECSS-Q-ST-60-05C Rev. 1 | ECSS - Current v0.9 | 8.3.3.2.1a | Requirement | ECSS-Q-ST-60-05_0160073 | 1 | Created | User LAT shall be performed for the first lot procured in conformance with Table 8-2.
ECSS-Q-ST-60-05C Rev. 1 | ECSS - Current v0.9 | 8.3.3.2.1b | Requirement | ECSS-Q-ST-60-05_0160074 | 1 | Created | For the subsequent lot, and in the case of good results on the first lot, the hybrid manufacturer shall verify the stability of the front-end manufacturing.
ECSS-Q-ST-60-05C Rev. 1 | ECSS - Current v0.9 | 8.3.3.2.1c | Permission | ECSS-Q-ST-60-05_0160241 | 1 | Created | If this verification is satisfactory, a user LAT may be deleted providing that the option 1 lot acceptance testing is performed at a hybrid level.
ECSS-Q-ST-60-05C Rev. 1 | ECSS - Current v0.9 | 8.3.3.2.2a | Requirement | ECSS-Q-ST-60-05_0160076 | 1 | Created | User LAT shall be performed on each lot in conformance with Table 8-2.
ECSS-Q-ST-60-05C Rev. 1 | ECSS - Current v0.9 | 8.3.3.2.3a | Requirement | ECSS-Q-ST-60-05_0160077 | 1 | Created | User LAT shall be performed either on actual MMICs or on TCVs (technological characterization vehicles present on the same wafer of the MMICs) providing that these TCV dies are designed in conformance with the design manual of the MMIC foundry.
ECSS-Q-ST-60-05C Rev. 1 | ECSS - Current v0.9 | 8.3.3.2.4a | Requirement | ECSS-Q-ST-60-05_0160078 | 1 | Created | User LAT shall be performed, for each type of active chip and for each lot, on a batch of “n” assembled and encapsulated samples.
ECSS-Q-ST-60-05C Rev. 1 | ECSS - Current v0.9 | 8.3.3.2.4b | Requirement | ECSS-Q-ST-60-05_0160079 | 1 | Created | The values for “n” and the acceptance criteria are given in Table 8-2.
ECSS-Q-ST-60-05C Rev. 1 | ECSS - Current v0.9 | 8.3.3.2.4c | Requirement | ECSS-Q-ST-60-05_0160080 | 1 | Created | After encapsulation, the sample batch of “n” chips shall be subjected, either by the hybrid manufacturer or by a subcontractor under his/her responsibility, to the following procedure: 1. Serialization. 2. Take electrical measurements at ambient temperatures in conformance with Table 2 of the chip detail specification. NOTE Table 3 optional. 3. Take electrical measurements before burn-in in conformance with Table 4 of the chip detail specification, values shall be recorded. 4. Subject the samples to burn-in over a period of 240 h at 125 °C in conformance with the chip detail specification. 5. Take electrical measurements at ambient and extreme temperatures in conformance with Tables 2 and 3 and the drift calculated in conformance with Table 4 of the chip detail specification, with the maximum number of rejects allowed given in Table 8-2. 6. Perform a life-test for a period of 1 000 hours at 125 °C in conformance with the chip detail specification. 7. Take electrical measurements in conformance with Table 6 of the chip detail specification with the maximum number of rejects allowed given in Table 8-2. 8. Perform a wire pull test in conformance with MIL-STD-883 method 2011 on 22 wires or on all the wires if less, with no failure allowed. 9. Perform a shear test on the assembled chips in conformance with MIL-STD-883 method 2019 on 4 chips, with no failure allowed.
ECSS-Q-ST-60-05C Rev. 1 | ECSS - Current v0.9 | 8.4a | Requirement | ECSS-Q-ST-60-05_0160081 | 1 | Created | Hermetically encapsulated chips shall be fully characterized, screened and tested before being mounted on the film network.
ECSS-Q-ST-60-05C Rev. 1 | ECSS - Current v0.9 | 8.4b | Requirement | ECSS-Q-ST-60-05_0160082 | 1 | Created | The hermetically encapsulated components to be used on hybrids shall be procured in conformance with component selection requirements of ECSS-Q-ST-60, or fully tested and screened in conformance with a procedure that is agreed upon by the approving authority during capability approval, and specified in the PID.
ECSS-Q-ST-60-05C Rev. 1 | ECSS - Current v0.9 | 8.4c | Requirement | ECSS-Q-ST-60-05_0160083 | 1 | Created | Assembly tests of the packaged component shall be performed as specified in the PID.
ECSS-Q-ST-60-05C Rev. 1 | ECSS - Current v0.9 | 9.2a | Requirement | ECSS-Q-ST-60-05_0160084 | 1 | Created | The hybrid manufacturer shall ensure that the selected materials and piece parts conform to the “Material control” requirements in ECSS-Q-ST-70.
ECSS-Q-ST-60-05C Rev. 1 | ECSS - Current v0.9 | 9.2b | Requirement | ECSS-Q-ST-60-05_0160085 | 1 | Created | Pure Tin (≥ 97 %) shall not be used on internal and external elements of the hybrid, this includes underplating.
ECSS-Q-ST-60-05C Rev. 1 | ECSS - Current v0.9 | 9.2c | Requirement | ECSS-Q-ST-60-05_0160086 | 1 | Created | The hybrid manufacturer shall demonstrate that the procured materials and piece parts have no impact on the reliability of the passive and active parts in the hybrid environment.
ECSS-Q-ST-60-05C Rev. 1 | ECSS - Current v0.9 | 9.3a | Requirement | ECSS-Q-ST-60-05_0160087 | 1 | Created | All materials and piece parts shall be procured in conformance with the specifications in the PID.
ECSS-Q-ST-60-05C Rev. 1 | ECSS - Current v0.9 | 9.3b | Requirement | ECSS-Q-ST-60-05_0160088 | 1 | Created | All specifications shall be subjected to configuration control.
ECSS-Q-ST-60-05C Rev. 1 | ECSS - Current v0.9 | 9.3c | Requirement | ECSS-Q-ST-60-05_0160089 | 1 | Created | The procurement specification of materials and piece parts shall include, as a minimum, the following: 1. The physical and chemical characteristics guaranteed by the supplier with reference to the test methods. 2. The outgoing tests performed on each lot by the supplier with reference to the test methods and acceptance criteria. 3. The provisions for lot definition and traceability. 4. The delivery conditions.
ECSS-Q-ST-60-05C Rev. 1 | ECSS - Current v0.9 | 9.3d | Requirement | ECSS-Q-ST-60-05_0160090 | 1 | Created | Whenever a new procurement specification is established, it shall conform to a European standardization system.
ECSS-Q-ST-60-05C Rev. 1 | ECSS - Current v0.9 | 9.4a | Requirement | ECSS-Q-ST-60-05_0160091 | 1 | Created | All materials and piece parts shall be procured as traceable homogeneous lots.
ECSS-Q-ST-60-05C Rev. 1 | ECSS - Current v0.9 | 9.4b | Requirement | ECSS-Q-ST-60-05_0160092 | 1 | Created | The definition of the materials and piece parts shall be specified in the procurement specification.
ECSS-Q-ST-60-05C Rev. 1 | ECSS - Current v0.9 | 9.4c | Requirement | ECSS-Q-ST-60-05_0160093 | 1 | Created | Each material and piece part shall be submitted to an incoming inspection procedure, which defines the inspections and tests to be carried out to verify the characteristics guaranteed by the supplier (confidence test) and to verify the compatibility of the item with the hybrid application (user tests).
ECSS-Q-ST-60-05C Rev. 1 | ECSS - Current v0.9 | 10.1a | Requirement | ECSS-Q-ST-60-05_0160094 | 1 | Created | All manufacturing and inspection operations shall be conducted in conformance with the corresponding manufacturer PID.
ECSS-Q-ST-60-05C Rev. 1 | ECSS - Current v0.9 | 10.2.1a | Requirement | ECSS-Q-ST-60-05_0160095 | 1 | Created | Marking shall be on the body of the hybrid circuit.
ECSS-Q-ST-60-05C Rev. 1 | ECSS - Current v0.9 | 10.2.1b | Requirement | ECSS-Q-ST-60-05_0160096 | 1 | Created | Apart from serialization, all marking shall be clearly visible when normal mounting procedures are followed.
ECSS-Q-ST-60-05C Rev. 1 | ECSS - Current v0.9 | 10.2.1c | Requirement | ECSS-Q-ST-60-05_0160097 | 1 | Created | If a hybrid is too small to accommodate all marking, the device shall show, as a minimum, the polarity or lead identification and as much marking as is possible in the prescribed order of precedence as defined in 10.2.1f below.
ECSS-Q-ST-60-05C Rev. 1 | ECSS - Current v0.9 | 10.2.1d | Requirement | ECSS-Q-ST-60-05_0160098 | 1 | Created | Any marking that cannot be accommodated on the cases themselves shall be shown on the individual containers, excluding the serial numbers, which shall be shown on a tag attached to one of the leads.
ECSS-Q-ST-60-05C Rev. 1 | ECSS - Current v0.9 | 10.2.1e | Requirement | ECSS-Q-ST-60-05_0160099 | 1 | Created | Marking shall remain legible after all the tests specified in this Standard have been performed and shall withstand all solvents used in conformance with MIL-STD-883 method 2015.
ECSS-Q-ST-60-05C Rev. 1 | ECSS - Current v0.9 | 10.2.1f | Requirement | ECSS-Q-ST-60-05_0160100 | 1 | Created | Each hybrid circuit shall be marked with the following information in the given order of precedence: 1. Polarity or lead identification as defined in its detail specification specified in Annex B. 2. Part number as defined in its detail specification specified in Annex B, followed by the suffix 1 or 2, depending on the testing level. 3. Manufacturing date code, a 4 digit code used where: the first two digits are the last two digits of the calendar year: the last two digits are the number of the week in which the hybrid was encapsulated 4. For testing level 1, the serial number, consisting of a sequential number of two or more digits for each selected sub-lot. 5. Manufacturer’s name, symbol or trade mark.
ECSS-Q-ST-60-05C Rev. 1 | ECSS - Current v0.9 | 10.2.1g | Permission | ECSS-Q-ST-60-05_0160242 | 1 | Created | The production lot number may be also marked.
ECSS-Q-ST-60-05C Rev. 1 | ECSS - Current v0.9 | 10.2.1h | Requirement | ECSS-Q-ST-60-05_0160102 | 1 | Created | The serial number specified in 10.2.1f.4 shall not be duplicated when more than one selected sub-lot has been taken from a production lot.
ECSS-Q-ST-60-05C Rev. 1 | ECSS - Current v0.9 | 10.2.2a | Requirement | ECSS-Q-ST-60-05_0160103 | 1 | Created | If a hybrid microcircuit contains Beryllium oxide substrates or carriers, it shall be marked with the notation: « Contains BeO », or in the case of insufficient space on the package, indicate only « BeO ».
ECSS-Q-ST-60-05C Rev. 1 | ECSS - Current v0.9 | 10.2.2b | Requirement | ECSS-Q-ST-60-05_0160104 | 1 | Created | If a hybrid microcircuit is sensitive to electrostatic discharge, the ESD sensitivity classification shall be marked on the package.
ECSS-Q-ST-60-05C Rev. 1 | ECSS - Current v0.9 | 10.3.1a | Requirement | ECSS-Q-ST-60-05_0160105 | 1 | Created | The screening test sequence for FM hybrid circuits shall, as a minimum, conform to the requirements of Figure 10-1.
ECSS-Q-ST-60-05C Rev. 1 | ECSS - Current v0.9 | 10.3.1b | Requirement | ECSS-Q-ST-60-05_0160106 | 1 | Created | Two nominal levels (level 1 or level 2) shall be chosen depending on the project’s mission characteristics NOTE For example, quality level, or in-orbit lifetime.
ECSS-Q-ST-60-05C Rev. 1 | ECSS - Current v0.9 | 10.3.1c | Requirement | ECSS-Q-ST-60-05_0160107 | 1 | Created | The sequence of all tests to be performed shall be as given in Figure 10-1 unless the manufacturer has formally requested and obtained permission from the customer to deviate from this sequence.
ECSS-Q-ST-60-05C Rev. 1 | ECSS - Current v0.9 | 10.3.1d | Requirement | ECSS-Q-ST-60-05_0160108 | 1 | Created | All hybrids for delivery and all hybrids used for environmental and endurance tests shall meet all of the relevant screening test sequence requirements.
ECSS-Q-ST-60-05C Rev. 1 | ECSS - Current v0.9 | 10.3.1e | Requirement | ECSS-Q-ST-60-05_0160109 | 1 | Created | Any hybrid that does not meet these requirements shall be removed from the lot.
ECSS-Q-ST-60-05C Rev. 1 | ECSS - Current v0.9 | 10.3.2a | Requirement | ECSS-Q-ST-60-05_0160111 | 1 | Created | Thermographic test shall be performed only to hybrid circuits where thermal studies or design approval tests during CTA activities have indicated the existence of hot spots at maximum rated power. NOTE This test is destructive.
ECSS-Q-ST-60-05C Rev. 1 | ECSS - Current v0.9 | 10.3.2b | Requirement | ECSS-Q-ST-60-05_0160112 | 1 | Created | A point at which the delta temperature between the surface and the case is higher than 30 °C for active components, or higher than 60 °C for passive components, shall be considered as a hot spot.
ECSS-Q-ST-60-05C Rev. 1 | ECSS - Current v0.9 | 10.3.2c | Requirement | ECSS-Q-ST-60-05_0160113 | 1 | Created | Lot by lot, a suitable evaluation method shall be used to evaluate the temperature reached by the critical components when powered and thus demonstrate thermal resistance reproducibility throughout the assembly process.
ECSS-Q-ST-60-05C Rev. 1 | ECSS - Current v0.9 | 10.3.2d | Requirement | ECSS-Q-ST-60-05_0160114 | 1 | Created | If an infrared microscope is used, the circuit shall be coated to obtain a uniform emissivity factor from the metallization surfaces. NOTE This test is destructive.
ECSS-Q-ST-60-05C Rev. 1 | ECSS - Current v0.9 | 10.3.3a | Permission | ECSS-Q-ST-60-05_0160243 | 1 | Created | Pre-seal burn-in need not be performed. NOTE Pre-seal burn-in is optional.
ECSS-Q-ST-60-05C Rev. 1 | ECSS - Current v0.9 | 10.3.3b | Requirement | ECSS-Q-ST-60-05_0160116 | 1 | Created | If Pre-seal burn-in test is performed, the test procedure, the environment and duration shall be approved as part of the line capability approval activity by the approving authority.
ECSS-Q-ST-60-05C Rev. 1 | ECSS - Current v0.9 | 10.3.3c | Requirement | ECSS-Q-ST-60-05_0160117 | 1 | Created | Pre-seal burn-in shall be performed in an inert atmosphere.
ECSS-Q-ST-60-05C Rev. 1 | ECSS - Current v0.9 | 10.3.3d | Requirement | ECSS-Q-ST-60-05_0160118 | 1 | Created | The total burn-in time shall not be less than 240 h.
ECSS-Q-ST-60-05C Rev. 1 | ECSS - Current v0.9 | 10.3.3e | Permission | ECSS-Q-ST-60-05_0160244 | 1 | Created | The total burn-in time may be divided between pre-seal burn-in and post-seal burn-in, provided that the latter lasts 144 h or more.
ECSS-Q-ST-60-05C Rev. 1 | ECSS - Current v0.9 | 10.3.4a | Requirement | ECSS-Q-ST-60-05_0160120 | 1 | Created | If a photograph is not made as part of the screening, it shall be done during the CTA or during the manufacturing of the first production lot.
ECSS-Q-ST-60-05C Rev. 1 | ECSS - Current v0.9 | 10.3.4b | Requirement | ECSS-Q-ST-60-05_0160121 | 1 | Created | Magnification shall be such that the layout can be easily identified.
ECSS-Q-ST-60-05C Rev. 1 | ECSS - Current v0.9 | 10.3.4c | Requirement | ECSS-Q-ST-60-05_0160122 | 1 | Created | The same circuit shall also be photographed at a magnification at which the chip surface pattern is easily identifiable.
ECSS-Q-ST-60-05C Rev. 1 | ECSS - Current v0.9 | 10.3.5a | Requirement | ECSS-Q-ST-60-05_0160123 | 1 | Created | The test conditions for constant acceleration and mechanical shock shall be a function of the hybrid package size, as specified in Table 10-1.
ECSS-Q-ST-60-05C Rev. 1 | ECSS - Current v0.9 | 10.3.6a | Permission | ECSS-Q-ST-60-05_0160245 | 1 | Created | This test may be waived by the approving authority in the case of internally coated hybrids.
ECSS-Q-ST-60-05C Rev. 1 | ECSS - Current v0.9 | 10.3.7a | Requirement | ECSS-Q-ST-60-05_0160125 | 1 | Created | Pressurization and time shall depend on the package sizes in conformance with MIL-STD-883 Method 1014.
ECSS-Q-ST-60-05C Rev. 1 | ECSS - Current v0.9 | 10.3.7b | Requirement | ECSS-Q-ST-60-05_0160126 | 1 | Created | The exact test condition shall be as specified in the PID.
ECSS-Q-ST-60-05C Rev. 1 | ECSS - Current v0.9 | 10.3.7c | Requirement | ECSS-Q-ST-60-05_0160127 | 1 | Created | The applicable package test condition shall be as specified in the Detail Specification. NOTE This test can be performed, at this point in the sequence, at the manufacturer’s discretion.
ECSS-Q-ST-60-05C Rev. 1 | ECSS - Current v0.9 | 10.3.8a | Permission | ECSS-Q-ST-60-05_0160246 | 1 | Created | Physical dimension measurements may be omitted where the hybrid manufacturer is also the customer.
ECSS-Q-ST-60-05C Rev. 1 | ECSS - Current v0.9 | 10.3.9a | Requirement | ECSS-Q-ST-60-05_0160129 | 1 | Created | Taking into account the power applied, the oven temperature shall be defined so that the junction temperature of the most stressed active chip component shall be between 125 °C and 150 °C.
ECSS-Q-ST-60-05C Rev. 1 | ECSS - Current v0.9 | 10.3.9b | Requirement | ECSS-Q-ST-60-05_0160130 | 1 | Created | If another temperature is selected, the burn-in duration shall be adjusted in conformance with MIL-STD-883 method 1015.
ECSS-Q-ST-60-05C Rev. 1 | ECSS - Current v0.9 | 10.3.10a | Permission | ECSS-Q-ST-60-05_0160247 | 1 | Created | This inspection may be performed at any point during the test sequence. NOTE The performance of this test depends on the technology.
ECSS-Q-ST-60-05C Rev. 1 | ECSS - Current v0.9 | 10.3.10b | Permission | ECSS-Q-ST-60-05_0160248 | 1 | Created | This test may be omitted only in the case of aluminium wires and epoxy bonding of chips.
ECSS-Q-ST-60-05C Rev. 1 | ECSS - Current v0.9 | 10.4.1.1a | Requirement | ECSS-Q-ST-60-05_0160133 | 1 | Created | A hybrid shall be considered as having failed if it exhibits one or more of the failure modes described in clauses 10.4.1.2 to 10.4.1.5.
ECSS-Q-ST-60-05C Rev. 1 | ECSS - Current v0.9 | 10.4.1.2a | Requirement | ECSS-Q-ST-60-05_0160134 | 1 | Created | When the changes between the 0 hour and the 240 hour measurements of burn-in, based on the 0 hour reading, are larger than the specified delta limit shall be considered a parameter drift failure.
ECSS-Q-ST-60-05C Rev. 1 | ECSS - Current v0.9 | 10.4.1.2b | Requirement | ECSS-Q-ST-60-05_0160135 | 1 | Created | The acceptable delta limit is specified in Table 4 of the hybrid detail specification specified in Annex B.
ECSS-Q-ST-60-05C Rev. 1 | ECSS - Current v0.9 | 10.4.1.3a | Requirement | ECSS-Q-ST-60-05_0160136 | 1 | Created | When one or more parameters exceed the limits shown in Table 2 or Table 3 of the hybrid detail specification (specified in Annex B) shall be considered a parameter limit failure.
ECSS-Q-ST-60-05C Rev. 1 | ECSS - Current v0.9 | 10.4.1.3b | Requirement | ECSS-Q-ST-60-05_0160137 | 1 | Created | Any hybrid, that exhibits a limit failure before burn-in shall be rejected, but shall not be counted when determining the lot rejection.
ECSS-Q-ST-60-05C Rev. 1 | ECSS - Current v0.9 | 10.4.1.4a | Requirement | ECSS-Q-ST-60-05_0160138 | 1 | Created | A hybrid which when tested in conformance with the provisions of MIL-STD-883, Method 2020 Condition A, produces noise bursts as detected by any of the three detection systems shall be considered as a PIND failure.
ECSS-Q-ST-60-05C Rev. 1 | ECSS - Current v0.9 | 10.4.1.4b | Permission | ECSS-Q-ST-60-05_0160249 | 1 | Created | Background noise may be excluded, except those caused by the shock blows, during the monitoring periods.
ECSS-Q-ST-60-05C Rev. 1 | ECSS - Current v0.9 | 10.4.1.5a | Requirement | ECSS-Q-ST-60-05_0160140 | 1 | Created | A hybrid shall be considered to be a failure if any of the following occur: 1. catastrophic failure, 2. mechanical failure, 3. handling failure, 4. lost component.
ECSS-Q-ST-60-05C Rev. 1 | ECSS - Current v0.9 | 10.4.2a | Requirement | ECSS-Q-ST-60-05_0160141 | 1 | Created | For parameter drift failure, if the number of failed hybrids exceeds 5 % PDA of the number of hybrids submitted to the burn-in and electrical measurements, the lot shall be rejected.
ECSS-Q-ST-60-05C Rev. 1 | ECSS - Current v0.9 | 10.4.2b | Requirement | ECSS-Q-ST-60-05_0160142 | 1 | Created | If the cumulative total of parameter drift failures (see clause 10.4.1.2) and parameter limit failures (see clause 10.4.1.3) exceeds 10 % PDA of the number of hybrids submitted to the burn-in and electrical measurements, the lot shall be rejected.
ECSS-Q-ST-60-05C Rev. 1 | ECSS - Current v0.9 | 10.4.2c | Requirement | ECSS-Q-ST-60-05_0160143 | 1 | Created | For PIND testing, the hybrids the following shall be perform: 1. Submit to testing a maximum of 5 times. 2. After each run, remove defective hybrids from the lot. 3. Accept the lot on any of the 5 runs if the percentage of defective devices is less than 1 % of the devices tested (or 1, whichever is greater). 4. Reject the lots that do not meet the 1 % PDA on the 5th run or which at any time exceed 25 % cumulative failures.
ECSS-Q-ST-60-05C Rev. 1 | ECSS - Current v0.9 | 10.4.3a | Requirement | ECSS-Q-ST-60-05_0160144 | 1 | Created | Rejected lots shall be segregated and kept in bonded store for further investigation at the customer’s discretion.
ECSS-Q-ST-60-05C Rev. 1 | ECSS - Current v0.9 | 10.5.1a | Requirement | ECSS-Q-ST-60-05_0160145 | 1 | Created | All repair processes carried out on hybrid circuits shall be approved and performed in conformance with the procedures specified in the approved PID.
ECSS-Q-ST-60-05C Rev. 1 | ECSS - Current v0.9 | 10.5.2a | Permission | ECSS-Q-ST-60-05_0160250 | 1 | Created | Any polymer attached element may be replaced twice at a given location on any hybrid circuit.
ECSS-Q-ST-60-05C Rev. 1 | ECSS - Current v0.9 | 10.5.2b | Permission | ECSS-Q-ST-60-05_0160251 | 1 | Created | Any metallic attached element may be replaced once at a given location.
ECSS-Q-ST-60-05C Rev. 1 | ECSS - Current v0.9 | 10.5.2c | Requirement | ECSS-Q-ST-60-05_0160148 | 1 | Created | The total number of replacements shall be limited to a maximum of 10 % of the total number of elements in the hybrid circuit.
ECSS-Q-ST-60-05C Rev. 1 | ECSS - Current v0.9 | 10.5.2d | Permission | ECSS-Q-ST-60-05_0160252 | 1 | Created | Except for substrates attached to a package using mechanical fasteners for which the replacement number is not limited, adhesive bonded substrates may be removed, replaced or put into a new package once.
ECSS-Q-ST-60-05C Rev. 1 | ECSS - Current v0.9 | 10.5.2e | Requirement | ECSS-Q-ST-60-05_0160150 | 1 | Created | There shall be a maximum of 4 heating cycles for element removal.
ECSS-Q-ST-60-05C Rev. 1 | ECSS - Current v0.9 | 10.5.2f | Requirement | ECSS-Q-ST-60-05_0160151 | 1 | Created | It shall be demonstrated that the reliability of the remaining elements is not impacted.
ECSS-Q-ST-60-05C Rev. 1 | ECSS - Current v0.9 | 10.5.3a | Permission | ECSS-Q-ST-60-05_0160253 | 1 | Created | Re-bonding may be performed for chip to substrate, substrate to package pins, and substrate pad to substrate pad wires.
ECSS-Q-ST-60-05C Rev. 1 | ECSS - Current v0.9 | 10.5.3b | Requirement | ECSS-Q-ST-60-05_0160153 | 1 | Created | All re-bonds shall be placed on at least 50 % undisturbed metal (excluding probe marks that do not expose underlying metallization or oxide).
ECSS-Q-ST-60-05C Rev. 1 | ECSS - Current v0.9 | 10.5.3c | Requirement | ECSS-Q-ST-60-05_0160154 | 1 | Created | If the first bond is not successful, no more than one re-bond attempt shall be made at the same place.
ECSS-Q-ST-60-05C Rev. 1 | ECSS - Current v0.9 | 10.5.3d | Requirement | ECSS-Q-ST-60-05_0160155 | 1 | Created | Re-bonds shall not touch any area of exposed oxide caused by lifted or blistered metal.
ECSS-Q-ST-60-05C Rev. 1 | ECSS - Current v0.9 | 10.5.3e | Requirement | ECSS-Q-ST-60-05_0160156 | 1 | Created | The total number of chip to substrate or substrate pad to substrate pad wire re-bondings shall be limited to a maximum of 10 % of the total number of wires on the hybrid circuit.
ECSS-Q-ST-60-05C Rev. 1 | ECSS - Current v0.9 | 10.5.3f | Requirement | ECSS-Q-ST-60-05_0160157 | 1 | Created | The total number of substrate to package pin wire re-bondings shall be limited to a maximum of 15 % of the total number of wires in the hybrid circuit.
ECSS-Q-ST-60-05C Rev. 1 | ECSS - Current v0.9 | 10.5.4a | Requirement | ECSS-Q-ST-60-05_0160158 | 1 | Created | Compound bonding shall not be performed for other than gold.
ECSS-Q-ST-60-05C Rev. 1 | ECSS - Current v0.9 | 10.5.4b | Requirement | ECSS-Q-ST-60-05_0160159 | 1 | Created | Compound bonds shall be limited to one bond over the original bond, wire, or ribbon.
ECSS-Q-ST-60-05C Rev. 1 | ECSS - Current v0.9 | 10.5.4c | Requirement | ECSS-Q-ST-60-05_0160160 | 1 | Created | When a compound bond is used to secure an existing bond, then the bond shall be non-destructively pull tested.
ECSS-Q-ST-60-05C Rev. 1 | ECSS - Current v0.9 | 10.5.4d | Requirement | ECSS-Q-ST-60-05_0160161 | 1 | Created | Only monometallic compound bonds of the same size wire or ribbon shall be used (i.e. the original bond wire and that used for compound bonding shall be of the same material).
ECSS-Q-ST-60-05C Rev. 1 | ECSS - Current v0.9 | 10.5.5a | Permission | ECSS-Q-ST-60-05_0160254 | 1 | Created | If hybrid circuits may be delidded and relidded for repair: 1. The customer is informed before the operation. 2. No more than one delid-relid cycle is performed.
ECSS-Q-ST-60-05C Rev. 1 | ECSS - Current v0.9 | 10.5.5b | Requirement | ECSS-Q-ST-60-05_0160163 | 1 | Created | When hybrid circuits may be delidded and relidded for repair, suitable screening tests shall be performed on the delidded-relidded hybrid circuits.
ECSS-Q-ST-60-05C Rev. 1 | ECSS - Current v0.9 | 10.5.5c | Requirement | ECSS-Q-ST-60-05_0160164 | 1 | Created | These screening tests shall be defined at the stage when the delidding-relidding takes place and depend on the type of repair performed.
ECSS-Q-ST-60-05C Rev. 1 | ECSS - Current v0.9 | 11a | Requirement | ECSS-Q-ST-60-05_0160165 | 1 | Created | The degree of customer involvement in the approval of documents and inspections shall be agreed between the customer and the manufacturer at the time of contract negotiation.
ECSS-Q-ST-60-05C Rev. 1 | ECSS - Current v0.9 | 11b | Requirement | ECSS-Q-ST-60-05_0160166 | 1 | Created | The customer shall approve the following documents prepared by the manufacturer: 1. the detail specification for the actual hybrid circuit type; 2. the PAD; 3. the technology identification form (for category 2 only); 4. any nonconformance documents.
ECSS-Q-ST-60-05C Rev. 1 | ECSS - Current v0.9 | 11c | Requirement | ECSS-Q-ST-60-05_0160167 | 1 | Created | The customer shall be invited to the following key inspections: 1. pre-cap visual inspection; 2. final acceptance of the hybrids after the performance of all tests including LAT.
ECSS-Q-ST-60-05C Rev. 1 | ECSS - Current v0.9 | 11d | Permission | ECSS-Q-ST-60-05_0160255 | 1 | Created | The customer may delegate another authority to carry out the actual inspections in agreement with the manufacturer.
ECSS-Q-ST-60-05C Rev. 1 | ECSS - Current v0.9 | 12.1.2a | Requirement | ECSS-Q-ST-60-05_0160169 | 1 | Created | Lot acceptance testing shall be carried out on samples of circuits having passed a complete screening sequence.
ECSS-Q-ST-60-05C Rev. 1 | ECSS - Current v0.9 | 12.1.2b | Requirement | ECSS-Q-ST-60-05_0160170 | 1 | Created | Lot acceptance test shall be performed on one of the following: • Option 1: production lot control. • Option 2: production lines under TRB management with periodic testing and statistical process control. NOTE A technology review board (TRB) is a formal group, at manufacturer level, where the design, materials and parts procurement, manufacturing, testing, reliability, and quality assurance functions are represented. The mission of this group is to: • define and implement a quality management plan for continuous quality improvement; • identify and analyse the new needs, improvement of the process and nonconformances; • define and implement the associated validation, preventive and corrective actions; • inform and justify the evolutions and actions taken on the hybrid production line to the approving authority.
ECSS-Q-ST-60-05C Rev. 1 | ECSS - Current v0.9 | 12.1.2c | Requirement | ECSS-Q-ST-60-05_0160171 | 1 | Created | The option chosen by the manufacturer shall be declared in the PID.
ECSS-Q-ST-60-05C Rev. 1 | ECSS - Current v0.9 | 12.2.1.1a | Requirement | ECSS-Q-ST-60-05_0160172 | 1 | Created | For each production lot of hybrid circuits, the number of samples depends on the lot size as given in Table 12-1.
ECSS-Q-ST-60-05C Rev. 1 | ECSS - Current v0.9 | 12.2.1.1b | Requirement | ECSS-Q-ST-60-05_0160173 | 1 | Created | For a given type of hybrid, there shall be n-1 samples for the first production lot and n-1 samples for the subsequent production lots of the same hybrid type.
ECSS-Q-ST-60-05C Rev. 1 | ECSS - Current v0.9 | 12.2.1.2a | Requirement | ECSS-Q-ST-60-05_0160174 | 1 | Created | The LAT samples shall be submitted to the test sequence given in Table 12-2.
ECSS-Q-ST-60-05C Rev. 1 | ECSS - Current v0.9 | 12.2.1.3a | Requirement | ECSS-Q-ST-60-05_0160175 | 1 | Created | The production lot shall be accepted if all the following conditions are fulfilled: 1. The PDA of each production lot is below the limit as per 10.4.2. 2. No failure on the internal water vapour content test. 3. No failure on the reference DPA (in the case of the first production lot). 4. No failure on the electrical measurements after the life-test. 5. No failure on the DPA sample submitted to life test.
ECSS-Q-ST-60-05C Rev. 1 | ECSS - Current v0.9 | 12.2.1.4a | Requirement | ECSS-Q-ST-60-05_0160176 | 1 | Created | For a manufacturer pending capability approval, the lot(s) produced and approved in conformance with the procedure described above shall not be delivered to the project until the approving authority has approved the production line.
ECSS-Q-ST-60-05C Rev. 1 | ECSS - Current v0.9 | 12.2.2.1a | Requirement | ECSS-Q-ST-60-05_0160177 | 1 | Created | Category 1 manufacturers using this option shall implement a TRB management and statistical process control system that is approved by the approving authority.
ECSS-Q-ST-60-05C Rev. 1 | ECSS - Current v0.9 | 12.2.2.1b | Requirement | ECSS-Q-ST-60-05_0160178 | 1 | Created | Also, Category 1 manufacturers using this option shall establish a statistical process control on the main processes of the manufacturing line.
ECSS-Q-ST-60-05C Rev. 1 | ECSS - Current v0.9 | 12.2.2.1c | Requirement | ECSS-Q-ST-60-05_0160179 | 1 | Created | The Ppk of a process is the long­term capability of the process which reflects the process centering and variability with respect to specification requirements, being the Ppk defined as follows: where Ts is the upper limit of the specification; m is the mean value; Ti is the lower limit of the specification; s is the standard deviation. NOTE See also references [1] and [2].
ECSS-Q-ST-60-05C Rev. 1 | ECSS - Current v0.9 | 12.2.2.1d | Requirement | ECSS-Q-ST-60-05_0160180 | 1 | Created | The Ppk value shall be higher than 1,33 to demonstrate capability of each process. NOTE The higher the Ppk number, the more capable the process.
ECSS-Q-ST-60-05C Rev. 1 | ECSS - Current v0.9 | 12.2.2.1e | Permission | ECSS-Q-ST-60-05_0160256 | 1 | Created | Under these conditions, and after approval by the approving authority, a lot acceptance test of the hybrids may be applied to the hybrid technological family through a standard evaluation circuit (SEC) with the conditions given in clause 12.2.2.2 to 12.2.2.4. NOTE See Annex D for technological family definition and examples.
ECSS-Q-ST-60-05C Rev. 1 | ECSS - Current v0.9 | 12.2.2.2a | Requirement | ECSS-Q-ST-60-05_0160182 | 1 | Created | For each set of production lots grouped in one representative production lot, 1 % of all hybrid circuits concerned shall be sampled with a minimum of one sample manufactured within a maximum period of 3 months.
ECSS-Q-ST-60-05C Rev. 1 | ECSS - Current v0.9 | 12.2.2.3a | Requirement | ECSS-Q-ST-60-05_0160183 | 1 | Created | The SEC samples shall be submitted to the test sequence given in Table 12-3.
ECSS-Q-ST-60-05C Rev. 1 | ECSS - Current v0.9 | 12.2.2.4a | Requirement | ECSS-Q-ST-60-05_0160184 | 1 | Created | The representative production lot shall not be accepted unless all the following conditions are fulfilled: 1. The PDA on each representative production lot is below the limit as per 10.4.2. 2. The SPC performed during the manufacturing of the representative production lot are under the fixed limits. 3. There is no failure in the bond pull test and shear test. 4. There is no failure in the seal test and PIND test after ageing.
ECSS-Q-ST-60-05C Rev. 1 | ECSS - Current v0.9 | 12.3a | Requirement | ECSS-Q-ST-60-05_0160185 | 1 | Created | The sequence of lot acceptance tests for the first production lot shall be as in Figure 12-1.
ECSS-Q-ST-60-05C Rev. 1 | ECSS - Current v0.9 | 12.3b | Requirement | ECSS-Q-ST-60-05_0160186 | 1 | Created | For subsequent lots and on condition that the test results for the initial lots are satisfactory, the lot acceptance procedure (category 1 manufacturer, option 1) in conformance with clause 12.2.1 shall be applied for each type.
ECSS-Q-ST-60-05C Rev. 1 | ECSS - Current v0.9 | 12.3c | Requirement | ECSS-Q-ST-60-05_0160187 | 1 | Created | The specifications and conditions for the tests specified in Figure 12-1 shall be as given in Table 12-4.
ECSS-Q-ST-60-05C Rev. 1 | ECSS - Current v0.9 | 13.1a | Requirement | ECSS-Q-ST-60-05_0160188 | 1 | Created | The delivery of hybrid items shall be agreed with the customer at the contract negotiation stage.
ECSS-Q-ST-60-05C Rev. 1 | ECSS - Current v0.9 | 13.1b | Requirement | ECSS-Q-ST-60-05_0160189 | 1 | Created | Delivery shall include the following items: 1. the delivery lot; 2. documentation conforming to the requirements of clause 13.2.
ECSS-Q-ST-60-05C Rev. 1 | ECSS - Current v0.9 | 13.2.1a | Requirement | ECSS-Q-ST-60-05_0160190 | 1 | Created | Each delivery of a hybrid shall include a data documentation package.
ECSS-Q-ST-60-05C Rev. 1 | ECSS - Current v0.9 | 13.2.1b | Requirement | ECSS-Q-ST-60-05_0160191 | 1 | Created | If one is not delivered, all data shall be retained by the manufacturer for a minimum of 5 years, and available during this time to the customer for review upon request.
ECSS-Q-ST-60-05C Rev. 1 | ECSS - Current v0.9 | 13.2.1c | Requirement | ECSS-Q-ST-60-05_0160192 | 1 | Created | Depending on the testing level and lot acceptance testing specified, this package shall be agreed with the customer and constitute the following: 1. Cover Sheet (or sheets). 2. Certificate of conformity (COC). 3. MIP reports. 4. RFWs, RFDs, NCRs. 5. CTA test data (if applicable). 6. Burn-in and electrical measurement data with delta values. 7. Lot acceptance test data including DPA reports (when applicable). 8. PDA calculation. 9. Photographs and X-ray pictures on request.
ECSS-Q-ST-60-05C Rev. 1 | ECSS - Current v0.9 | 13.2.2a | Requirement | ECSS-Q-ST-60-05_0160193 | 1 | Created | The cover sheet(s) of the data documentation package shall include as a minimum: 1. Manufacturer’s name and location of manufacturing plant. 2. Date and manufacturer’s signature. 3. Hybrid circuit type identification. 4. Reference to the generic and detail specification, including issue and date. 5. Reference to the manufacturing dossier. 6. Lot identification. 7. Reference to the purchase order.
ECSS-Q-ST-60-05C Rev. 1 | ECSS - Current v0.9 | 13.2.3a | Requirement | ECSS-Q-ST-60-05_0160194 | 1 | Created | The certificate of conformity shall include as a minimum: 1. Manufacturer’s name and location of manufacturing plant. 2. Date and manufacturer’s QA signature. 3. Serial numbers of hybrids delivered. 4. Reference to the applicable PID including issue and date. 5. Reference to the detail specification, including issue and date.
ECSS-Q-ST-60-05C Rev. 1 | ECSS - Current v0.9 | 13.3a | Requirement | ECSS-Q-ST-60-05_0160195 | 1 | Created | Hybrids shall be packaged and despatched in conformance with the requirements of ESCC 20600.
ECSS-Q-ST-60-05C Rev. 1 | ECSS - Current v0.9 | 14a | Requirement | ECSS-Q-ST-60-05_0160196 | 1 | Created | DPA test sequence depends on the technology and shall be performed in conformance with the following methods: 1. External visual inspection, MIL-STD-883 Method 2009.8. 2. X-rays (if soldered items or gold wires are present), MIL-STD-883 Method 2012. 3. SAM inspection, MIL-STD-883 Method 2030. 4. Seal test, MIL-STD-883 Method 1014 Condition A2 - Condition C. 5. PIND test, MIL-STD-883 Method 2020 Condition A. 6. Internal visual inspection, MIL-STD-883 Method 2017 Class K, MIL-STD-883 Method 2010 Condition A, MIL-STD-750 Method 2072, MIL-STD-750 Method 2073, MIL-STD-883 Method 2032. 7. MIL-STD-750 Method 2073. 8. SEM inspection, MIL-STD-883 Method 2018 (Provide photos of typical assemblies and possible anomalies). 9. Bond pull test, MIL-STD-883 Method 2011 Condition D (Pull all wires). 10. Die shear test, MIL-STD-883 Method 2019 (Shear all chips).
ECSS-Q-ST-60-05C Rev. 1 | ECSS - Current v0.9 | A.2.1<1>a | Requirement | ECSS-Q-ST-60-05_0160197 | 1 | Created | The HTIF shall be as shown in Table A-1.
ECSS-Q-ST-60-05C Rev. 1 | ECSS - Current v0.9 | A.2.1<2>a | Requirement | ECSS-Q-ST-60-05_0160198 | 1 | Created | The HTIF shall include a photograph of the hybrid circuit showing the substrate(s) and all conductor patterns and active or passive elements deposited on it, as well as the semiconductor dies, as applicable (format ~ 20 cm ´ 27 cm).
ECSS-Q-ST-60-05C Rev. 1 | ECSS - Current v0.9 | A.2.1<2>b | Permission | ECSS-Q-ST-60-05_0160257 | 1 | Created | This requirement may also be satisfied by the manufacturer’s assembly drawing with a minimum magnification of 10´.
ECSS-Q-ST-60-05C Rev. 1 | ECSS - Current v0.9 | A.2.2a | Requirement | ECSS-Q-ST-60-05_0160200 | 1 | Created | For category 2 manufacturers, the HTIF shall be included as part of the PAD.
ECSS-Q-ST-60-05C Rev. 1 | ECSS - Current v0.9 | B.2.1a | Requirement | ECSS-Q-ST-60-05_0160201 | 1 | Created | The detail specification shall include a version index and a change form for configuration management.
ECSS-Q-ST-60-05C Rev. 1 | ECSS - Current v0.9 | B.2.1b | Requirement | ECSS-Q-ST-60-05_0160202 | 1 | Created | A cover page shall include a brief definition of the function performed and the product’s technological characteristics.
ECSS-Q-ST-60-05C Rev. 1 | ECSS - Current v0.9 | B.2.1c | Requirement | ECSS-Q-ST-60-05_0160203 | 1 | Created | The detail specification for each type of hybrid circuit shall constitute the tables and figures specified in B.2.2.
ECSS-Q-ST-60-05C Rev. 1 | ECSS - Current v0.9 | B.2.2<1>a | Requirement | ECSS-Q-ST-60-05_0160204 | 1 | Created | This table shall include the limiting electrical, mechanical and thermal parameters.
ECSS-Q-ST-60-05C Rev. 1 | ECSS - Current v0.9 | B.2.2<1>b | Requirement | ECSS-Q-ST-60-05_0160205 | 1 | Created | In particular, it shall specify the recommended methods for mounting the hybrid to the next level of assembly.
ECSS-Q-ST-60-05C Rev. 1 | ECSS - Current v0.9 | B.2.2<1>c | Requirement | ECSS-Q-ST-60-05_0160206 | 1 | Created | The maximum values for the assembly process time and temperature shall be specified.
ECSS-Q-ST-60-05C Rev. 1 | ECSS - Current v0.9 | B.2.2<1>d | Requirement | ECSS-Q-ST-60-05_0160207 | 1 | Created | ESD sensitivity classification shall also be mentioned if applicable.
ECSS-Q-ST-60-05C Rev. 1 | ECSS - Current v0.9 | B.2.2<1>e | Requirement | ECSS-Q-ST-60-05_0160208 | 1 | Created | Radiation tolerance shall be mentioned if applicable.
ECSS-Q-ST-60-05C Rev. 1 | ECSS - Current v0.9 | B.2.2<2>a | Requirement | ECSS-Q-ST-60-05_0160209 | 1 | Created | This table shall list the parameters measured, their units, symbol, measurement conditions, and minimum and maximum values.
ECSS-Q-ST-60-05C Rev. 1 | ECSS - Current v0.9 | B.2.2<3>a | Requirement | ECSS-Q-ST-60-05_0160210 | 1 | Created | This table shall list the parameters measured at high and low level temperatures.
ECSS-Q-ST-60-05C Rev. 1 | ECSS - Current v0.9 | B.2.2<3>b | Requirement | ECSS-Q-ST-60-05_0160211 | 1 | Created | The high and low temperature values shall be taken by default +125 °C and -55 °C.
ECSS-Q-ST-60-05C Rev. 1 | ECSS - Current v0.9 | B.2.2<4>a | Requirement | ECSS-Q-ST-60-05_0160212 | 1 | Created | This table shall list the electrical parameters before and after burn-in with the maximum drift allowed.
ECSS-Q-ST-60-05C Rev. 1 | ECSS - Current v0.9 | B.2.2<5>a | Requirement | ECSS-Q-ST-60-05_0160213 | 1 | Created | This table shall list the oven temperature and power applied to comply with ECSS-Q-ST-60-05, clause 10.3.9.
ECSS-Q-ST-60-05C Rev. 1 | ECSS - Current v0.9 | B.2.2<5>b | Requirement | ECSS-Q-ST-60-05_0160214 | 1 | Created | This table shall be completed by a diagram defining the circuit excitation conditions.
ECSS-Q-ST-60-05C Rev. 1 | ECSS - Current v0.9 | B.2.2<6>a | Requirement | ECSS-Q-ST-60-05_0160215 | 1 | Created | This table shall list the parameters measured, and the minimum and maximum values tolerated, after the life test at the ambient temperature and at high and low temperatures.
ECSS-Q-ST-60-05C Rev. 1 | ECSS - Current v0.9 | B.2.2<7>a | Requirement | ECSS-Q-ST-60-05_0160216 | 1 | Created | This table shall list the oven temperature and power applied to comply with ECSS-Q-ST-60-05, clause 10.3.9.
ECSS-Q-ST-60-05C Rev. 1 | ECSS - Current v0.9 | B.2.2<7>b | Requirement | ECSS-Q-ST-60-05_0160217 | 1 | Created | A diagram defining the electrical excitation conditions, if these are different from Table 5, shall complete this table
ECSS-Q-ST-60-05C Rev. 1 | ECSS - Current v0.9 | B.2.2<8>a | Requirement | ECSS-Q-ST-60-05_0160218 | 1 | Created | This table shall detail the content of the DPAs.
ECSS-Q-ST-60-05C Rev. 1 | ECSS - Current v0.9 | B.2.2<9>a | Requirement | ECSS-Q-ST-60-05_0160219 | 1 | Created | The detail specification shall include a drawing of package and dimensions with tolerance indications.
ECSS-Q-ST-60-05C Rev. 1 | ECSS - Current v0.9 | B.2.2<10>a | Requirement | ECSS-Q-ST-60-05_0160220 | 1 | Created | The detail specification shall include an electrical diagram of the hybrid circuit with assignment of inputs and outputs.
ECSS-Q-ST-60-05C Rev. 1 | ECSS - Current v0.9 | C.2.1a | Requirement | ECSS-Q-ST-60-05_0160221 | 1 | Created | The Similarity form shall be as in Table C-1.
ECSS-Q-ST-60-05C Rev. 1 | ECSS - Current v0.9 | C.2.2a | Requirement | ECSS-Q-ST-60-05_0160222 | 1 | Created | The similarity form shall be enclosed with the request for use (PAD).
ECSS-Q-ST-60-12C | ECSS - Current v0.9 | 4.2a | Requirement | ECSS-Q-ST-60-12_0190001 | 1 | Created | The following steps involved in procuring MMICs for Space applications shall be followed: 1. Process selection, in conformance with clause 5. 2. Allocation of responsibilities, in conformance with clause 6. 3. MMIC design, in conformance with clause 7. 4. Application approval, in conformance with clause 8 5. Procurement and LAT specifications, in conformance with clause 9. 6. Die form procurement sequences, in conformance with clause 10.
ECSS-Q-ST-60-12C | ECSS - Current v0.9 | 4.2b | Requirement | ECSS-Q-ST-60-12_0190002 | 1 | Created | The requirements for the qualification and procurement of MMIC packaged devices given in ESCC 9010 shall apply.
ECSS-Q-ST-60-12C | ECSS - Current v0.9 | 4.3a | Requirement | ECSS-Q-ST-60-12_0190003 | 1 | Created | The requirements for processing, production control and clean room conditions defined in ESCC 24600 shall apply.
ECSS-Q-ST-60-12C | ECSS - Current v0.9 | 4.3b | Requirement | ECSS-Q-ST-60-12_0190004 | 1 | Created | The manufacturer shall implement and maintain a product quality programme, to ensure that reliability and quality is maintained throughout all the phases of manufacturing and testing in conformance with the requirements in ECSS-Q-ST-60.
ECSS-Q-ST-60-12C | ECSS - Current v0.9 | 5.1.2a | Requirement | ECSS-Q-ST-60-12_0190005 | 1 | Created | The selection of a foundry shall take into account the maturity of the technology, the validation status and the qualification domain as defined in ESCC 2439010.
ECSS-Q-ST-60-12C | ECSS - Current v0.9 | 5.1.2b | Requirement | ECSS-Q-ST-60-12_0190006 | 1 | Created | The MMIC design shall be analysed and validated in terms of application domain compared to the qualification domain and space application requirements. NOTE The qualification domain is documented in terms of the following boundaries with respect to any potential failure mode identified on the process: · The physical design and procedures that are closely related to the manufacturing process (no major process change identified since the evaluation testing). · The electrical design in term of extreme limits (thermal, DC and RF parameters). · Function (e.g. oscillator, gain block), and application (e.g. small signal, pulsed, high drive). · The performances, the reliability figures, and the environmental resistance.
ECSS-Q-ST-60-12C | ECSS - Current v0.9 | 5.2a | Requirement | ECSS-Q-ST-60-12_0190007 | 1 | Created | The selection of the foundry, and the manufacturing process, shall be justified by the supplier, and approved by the customer.
ECSS-Q-ST-60-12C | ECSS - Current v0.9 | 5.2b | Requirement | ECSS-Q-ST-60-12_0190008 | 1 | Created | The agreement shall be based on the specific application for which the MMIC is designed and on further considerations such as: 1. The maturity of the process. NOTE E.g. large volume production or experimental technology. 2. The adequacy of the application to the electrical foundry manual, considering, as a minimum, the following items: (a) Equivalent circuits based on measurement results for all passive elements, including lumped and distributed components, in a format compatible for use with standard circuit simulators. NOTE E.g. transmission lines and discontinuities. (b) Small signal (at various bias points) and large signal models of active components based on measurement results, in a format compatible for use with standard circuit simulators. NOTE Example of such components are transistors, but also Schottky and varactor diodes. (c) Availability of standard components NOTE E.g. lange couplers. (d) Layout libraries, in a format compatible for use with standard circuit simulators. (e) Thermal, reliability, process variation design parameters. (f) Space evaluation or qualification status including the results of reliability evaluations performed by the foundry.
ECSS-Q-ST-60-12C | ECSS - Current v0.9 | 5.2c | Requirement | ECSS-Q-ST-60-12_0190009 | 1 | Created | A foundry manual for each process used, shall be delivered to the customer (provided the current issue is not already available) prior to the design phase.
ECSS-Q-ST-60-12C | ECSS - Current v0.9 | 5.2d | Requirement | ECSS-Q-ST-60-12_0190010 | 1 | Created | The MMIC specifications (satisfying the overall equipment requirements) shall be established within the technical limits of the MMIC process used, and be finalised following an iterative process.
ECSS-Q-ST-60-12C | ECSS - Current v0.9 | 5.3a | Requirement | ECSS-Q-ST-60-12_0190011 | 1 | Created | Only approved models (fully experimentally verified and included in the foundry manual) and design tools shall be used to design all the passive and active (linear and non-linear) elements.
ECSS-Q-ST-60-12C | ECSS - Current v0.9 | 5.3b | Requirement | ECSS-Q-ST-60-12_0190012 | 1 | Created | Any non-standard models and design tools shall be justified, and approved by the customer.
ECSS-Q-ST-60-12C | ECSS - Current v0.9 | 7.1.2a | Requirement | ECSS-Q-ST-60-12_0190013 | 1 | Created | The synergies between the specific application for which the MMIC is designed and other application areas shall be investigated for possible utilization. NOTE Example of other application areas are: commercial, professional, and military applications.
ECSS-Q-ST-60-12C | ECSS - Current v0.9 | 7.1.2b | Permission | ECSS-Q-ST-60-12_0190223 | 1 | Created | If the supplier is developing, or has already developed, for another application, an MMIC having a similar functionality to that required by the customer, this MMIC may be considered as a starting point for the new design.
ECSS-Q-ST-60-12C | ECSS - Current v0.9 | 7.1.3a | Requirement | ECSS-Q-ST-60-12_0190015 | 1 | Created | The decision to proceed with a second design and manufacturing iteration (redesign) shall be made, for each MMIC, based on the conformance of the electrical design specification and the electrical measurements of the first iteration.
ECSS-Q-ST-60-12C | ECSS - Current v0.9 | 7.1.3b | Requirement | ECSS-Q-ST-60-12_0190016 | 1 | Created | Additional iterations shall be carried out until sufficient margins can be demonstrated. NOTE A design iteration consists of circuit development, simulation, fabrication and measurement.
ECSS-Q-ST-60-12C | ECSS - Current v0.9 | 7.1.4a | Requirement | ECSS-Q-ST-60-12_0190017 | 1 | Created | A design trade-off shall be performed including, as a minimum, the following: 1. circuit principles and heritage circuit topology and dependability; 2. gain and compression distribution inside the circuit; 3. overall electrical performance; 4. testability; 5. radiation; 6. assembly; 7. integration; 8. cost effectiveness of the packaging.
ECSS-Q-ST-60-12C | ECSS - Current v0.9 | 7.2.1a | Requirement | ECSS-Q-ST-60-12_0190018 | 1 | Created | Prior to any design, the customer shall develop an electrical design specification of the electrical performances for the application in conformance with Annex A.
ECSS-Q-ST-60-12C | ECSS - Current v0.9 | 7.2.2a | Requirement | ECSS-Q-ST-60-12_0190019 | 1 | Created | Several design variations for circuit architecture shall be implemented when the critical characteristics of the circuit are such that multiple variations on a design iteration maximise the probability of first-pass success.
ECSS-Q-ST-60-12C | ECSS - Current v0.9 | 7.2.2b | Recommendation | ECSS-Q-ST-60-12_0190224 | 1 | Created | The differences between the variations should be such that the probability of success of at least one of the variations is maximized.
ECSS-Q-ST-60-12C | ECSS - Current v0.9 | 7.2.2c | Permission | ECSS-Q-ST-60-12_0190225 | 1 | Created | Test structures of the most sensitive and critical passive and active circuit elements or sub-parts may be included in the design iteration to increase the diagnostic capabilities.
ECSS-Q-ST-60-12C | ECSS - Current v0.9 | 7.2.3a | Requirement | ECSS-Q-ST-60-12_0190022 | 1 | Created | Parasitic effects shall be considered in all the designs and simulated with appropriate (e.g. electromagnetic) design tools. NOTE Examples include the effect of transmission line discontinuities (especially for unusual geometry and for those elements having a very critical influence on overall performance), on-die coupling, interconnections (e.g. bonding wires, external capacitors, impedance of interconnected circuits), assembly, and packaging.
ECSS-Q-ST-60-12C | ECSS - Current v0.9 | 7.2.3b | Permission | ECSS-Q-ST-60-12_0190226 | 1 | Created | The simulation specified in requirement 7.2.3a may be complemented with experimental data from circuits having a similar layout and characteristics.
ECSS-Q-ST-60-12C | ECSS - Current v0.9 | 7.2.3c | Requirement | ECSS-Q-ST-60-12_0190024 | 1 | Created | If the confidence in a selected structure or component simulation is not sufficient, measures shall be taken to avoid this structure in the design, whenever possible, or the design modified to reduce the criticality of this structure.
ECSS-Q-ST-60-12C | ECSS - Current v0.9 | 7.2.4a | Requirement | ECSS-Q-ST-60-12_0190025 | 1 | Created | Transient simulations shall be made when circuits operate in pulse conditions.
ECSS-Q-ST-60-12C | ECSS - Current v0.9 | 7.2.4b | Requirement | ECSS-Q-ST-60-12_0190026 | 1 | Created | Simulated results shall be derived for parameters such as, turn on and off times, variations versus pulse length and pulse repetition frequency.
ECSS-Q-ST-60-12C | ECSS - Current v0.9 | 7.2.4c | Requirement | ECSS-Q-ST-60-12_0190027 | 1 | Created | Requirements 7.2.4a and 7.2.4b shall also be applied to oscillators for determining, for example, the build up time.
ECSS-Q-ST-60-12C | ECSS - Current v0.9 | 7.2.5a | Requirement | ECSS-Q-ST-60-12_0190028 | 1 | Created | The maximum channel (or junction) temperature shall be computed for the maximum equipment base-plate temperature (operating temperature range).
ECSS-Q-ST-60-12C | ECSS - Current v0.9 | 7.2.5b | Requirement | ECSS-Q-ST-60-12_0190029 | 1 | Created | Measures shall be taken to minimise the temperature by selecting the appropriate size or combination of active devices, their location on the die, and the mounting techniques NOTE E.g. eutectic attachment versus epoxy attachment.
ECSS-Q-ST-60-12C | ECSS - Current v0.9 | 7.2.5c | Requirement | ECSS-Q-ST-60-12_0190030 | 1 | Created | The effects and characteristics of the packages on the circuits shall be analysed. NOTE E.g. power dissipation.
ECSS-Q-ST-60-12C | ECSS - Current v0.9 | 7.2.6a | Requirement | ECSS-Q-ST-60-12_0190031 | 1 | Created | The sensitivity to temperature, process variation and supply voltages shall be simulated using foundry data or measured data from test components.
ECSS-Q-ST-60-12C | ECSS - Current v0.9 | 7.2.6b | Requirement | ECSS-Q-ST-60-12_0190032 | 1 | Created | Yield analysis and estimates based on the design book data shall be carried out to ensure that the circuit operates as specified in the wafer-acceptance criteria (both RF and DC parameters), and that it can withstand uncertainties such as, the accuracy of electrical model parameters and variations. NOTE This includes the choice of, for example, optimum topologies, components, sizes, design centring, worst-case analysis, yield analysis and yield estimate.
ECSS-Q-ST-60-12C | ECSS - Current v0.9 | 7.2.6c | Requirement | ECSS-Q-ST-60-12_0190033 | 1 | Created | The analysis shall be carried out for all parameters subjected to process variations and include, whenever possible, correlations between the different elements that cause variations.
ECSS-Q-ST-60-12C | ECSS - Current v0.9 | 7.2.6d | Recommendation | ECSS-Q-ST-60-12_0190227 | 1 | Created | When delivered by the foundry, SPC data should be used.
ECSS-Q-ST-60-12C | ECSS - Current v0.9 | 7.2.7a | Requirement | ECSS-Q-ST-60-12_0190035 | 1 | Created | Ground-source-ground pads with the standard pitch defined in the design book, shall be included for all RF ports.
ECSS-Q-ST-60-12C | ECSS - Current v0.9 | 7.2.7b | Permission | ECSS-Q-ST-60-12_0190228 | 1 | Created | For specific cases, alternative pad arrangements (e.g. G-S or S+ S- pads) may be used after justification is provided (for example, a significant area reduction effect on the die).
ECSS-Q-ST-60-12C | ECSS - Current v0.9 | 7.2.7c | Recommendation | ECSS-Q-ST-60-12_0190229 | 1 | Created | DC pads should be positioned orthogonally to the RF pads.
ECSS-Q-ST-60-12C | ECSS - Current v0.9 | 7.2.7d | Requirement | ECSS-Q-ST-60-12_0190038 | 1 | Created | For critical cases and at higher frequencies, an on-wafer calibration standard can be inserted in the tile. NOTE E.g. to remove uncertainties related to substrate thickness variation.
ECSS-Q-ST-60-12C | ECSS - Current v0.9 | 7.2.8a | Requirement | ECSS-Q-ST-60-12_0190039 | 1 | Created | Design stability analysis shall be carried out from the DC to the maximum frequency of the active devices used.
ECSS-Q-ST-60-12C | ECSS - Current v0.9 | 7.2.8b | Requirement | ECSS-Q-ST-60-12_0190040 | 1 | Created | The analysis specified in requirement 7.2.8a (e.g. using μ factor or both K and B1 factors) shall be complemented by an internal multi-loop analysis to exclude any possibility of oscillations of the odd-mode type.
ECSS-Q-ST-60-12C | ECSS - Current v0.9 | 7.2.8c | Requirement | ECSS-Q-ST-60-12_0190041 | 1 | Created | For a cascaded structure, as a minimum, the stability of each block shall be checked individually.
ECSS-Q-ST-60-12C | ECSS - Current v0.9 | 7.2.8d | Requirement | ECSS-Q-ST-60-12_0190042 | 1 | Created | The analysis specified in requirement 7.2.8a shall also include the effect of feedback paths caused by the following: 1. the biasing elements (on and off-die); 2. the final packaging; 3. the effects of process variations, temperature, and slight changes of biasing conditions.
ECSS-Q-ST-60-12C | ECSS - Current v0.9 | 7.2.8e | Requirement | ECSS-Q-ST-60-12_0190043 | 1 | Created | Circuit stability during on-wafer characterization shall be addressed.
ECSS-Q-ST-60-12C | ECSS - Current v0.9 | 7.2.9a | Requirement | ECSS-Q-ST-60-12_0190044 | 1 | Created | The designer shall apply and verify the maximum rating specified by the manufacturer.
ECSS-Q-ST-60-12C | ECSS - Current v0.9 | 7.2.9b | Requirement | ECSS-Q-ST-60-12_0190045 | 1 | Created | The designer shall apply the additional derating in conformance to ECSS-Q-ST-30-11 or an equivalent customer specification as long as the customer specification does not relax ECSS-Q-ST-30-11 requirements.
ECSS-Q-ST-60-12C | ECSS - Current v0.9 | 7.2.9c | Requirement | ECSS-Q-ST-60-12_0190046 | 1 | Created | The maximum current densities and maximum voltages shall be evaluated in the whole circuit both at DC and RF operating conditions. NOTE E.g. multi-carrier signal.
ECSS-Q-ST-60-12C | ECSS - Current v0.9 | 7.2.9d | Requirement | ECSS-Q-ST-60-12_0190047 | 1 | Created | The maximum level of stress under RF conditions in any device shall be limited to conditions equivalent to those for which the process reliability evaluation is carried out. NOTE Example of these RF conditions are gain compression, and effects of multi-carrier loading.
ECSS-Q-ST-60-12C | ECSS - Current v0.9 | 7.2.9e | Requirement | ECSS-Q-ST-60-12_0190048 | 1 | Created | The circuit topology shall take into account the circuit reliability while maintaining acceptable electrical characteristics. NOTE Example of reliability conditions to take into account are the use of L-parallel, C-series matching networks at input to reduce sensitivity to static discharge, and choice of transmission line size.
ECSS-Q-ST-60-12C | ECSS - Current v0.9 | 7.2.9f | Requirement | ECSS-Q-ST-60-12_0190049 | 1 | Created | The effect of radiation shall be included (if applicable to the process used).
ECSS-Q-ST-60-12C | ECSS - Current v0.9 | 7.2.9g | Requirement | ECSS-Q-ST-60-12_0190050 | 1 | Created | Any new MMIC design shall be analysed with respect to the process reliability figures compatible with the future application.
ECSS-Q-ST-60-12C | ECSS - Current v0.9 | 7.2.9h | Requirement | ECSS-Q-ST-60-12_0190051 | 1 | Created | If the results of the analysis of the design and the application are out of the qualified domain, the customer (or the supplier) shall define a quality or reliability test plan for documenting the shortcomings.
ECSS-Q-ST-60-12C | ECSS - Current v0.9 | 7.2.10a | Requirement | ECSS-Q-ST-60-12_0190052 | 1 | Created | The die area shall be optimised to improve yield and reduce cost, without compromising on the functional performance of the die and testability.
ECSS-Q-ST-60-12C | ECSS - Current v0.9 | 7.2.10b | Recommendation | ECSS-Q-ST-60-12_0190230 | 1 | Created | A hierarchical design should be used.
ECSS-Q-ST-60-12C | ECSS - Current v0.9 | 7.2.10c | Requirement | ECSS-Q-ST-60-12_0190054 | 1 | Created | The circuit layout shall be delivered in GDSII format.
ECSS-Q-ST-60-12C | ECSS - Current v0.9 | 7.2.10d | Requirement | ECSS-Q-ST-60-12_0190055 | 1 | Created | The number of available die sites per tile shall be specified, and the layout of the complete tile shall be delivered (except PCM die).
ECSS-Q-ST-60-12C | ECSS - Current v0.9 | 7.2.10e | Requirement | ECSS-Q-ST-60-12_0190056 | 1 | Created | The location and function of any connecting pads shall be specified and numbered.
ECSS-Q-ST-60-12C | ECSS - Current v0.9 | 7.2.10f | Requirement | ECSS-Q-ST-60-12_0190057 | 1 | Created | Testability considerations shall be taken into account.
ECSS-Q-ST-60-12C | ECSS - Current v0.9 | 7.2.10g | Requirement | ECSS-Q-ST-60-12_0190058 | 1 | Created | Assembly drawing shall be complete and include all other components additional to the MMIC. NOTE E.g. filtering capacitors.
ECSS-Q-ST-60-12C | ECSS - Current v0.9 | 7.2.10h | Requirement | ECSS-Q-ST-60-12_0190059 | 1 | Created | The packaging drawing (if applicable) shall be included.
ECSS-Q-ST-60-12C | ECSS - Current v0.9 | 7.2.11a | Requirement | ECSS-Q-ST-60-12_0190060 | 1 | Created | The successful output of the design rules checking (DRC) performed at the foundry shall be demonstrated to show conformance with the foundry layout rules (e.g. no errors detected).
ECSS-Q-ST-60-12C | ECSS - Current v0.9 | 7.2.11b | Requirement | ECSS-Q-ST-60-12_0190061 | 1 | Created | The successful output of the electrical rules checking (ERC) performed at the foundry (if performed) shall be demonstrated to show conformance with the foundry electrical rules NOTE E.g. no errors detected.
ECSS-Q-ST-60-12C | ECSS - Current v0.9 | 7.2.11c | Requirement | ECSS-Q-ST-60-12_0190062 | 1 | Created | For all the points not covered by requirements 7.2.11a and 7.2.11b, the supplier shall demonstrate that the design is made within a domain for which the selected process is fully proven. NOTE E.g. frequency range of applicability of models, biasing ranges.
ECSS-Q-ST-60-12C | ECSS - Current v0.9 | 7.3.1a | Requirement | ECSS-Q-ST-60-12_0190063 | 1 | Created | Design and layout review meetings shall be held between the supplier and customer.
ECSS-Q-ST-60-12C | ECSS - Current v0.9 | 7.3.1b | Requirement | ECSS-Q-ST-60-12_0190064 | 1 | Created | The supplier shall manage the participation of persons involved in the design and manufacturing.
ECSS-Q-ST-60-12C | ECSS - Current v0.9 | 7.3.1c | Requirement | ECSS-Q-ST-60-12_0190065 | 1 | Created | When the design is completed, the designer shall send the file to the manufacturer for assembly of the final reticule and performance of the DRC.
ECSS-Q-ST-60-12C | ECSS - Current v0.9 | 7.3.1d | Requirement | ECSS-Q-ST-60-12_0190066 | 1 | Created | The design review shall be organized by the supplier at the manufacturer facilities with persons involved in the design and manufacturing to assess whether the circuits are ready for manufacturing.
ECSS-Q-ST-60-12C | ECSS - Current v0.9 | 7.3.1e | Requirement | ECSS-Q-ST-60-12_0190067 | 1 | Created | In the design review meeting, the requirements in clauses 7.3.2 to 7.3.14 shall be addressed in the given order.
ECSS-Q-ST-60-12C | ECSS - Current v0.9 | 7.3.2a | Requirement | ECSS-Q-ST-60-12_0190068 | 1 | Created | The designer shall provide a description of the function(s) and their features.
ECSS-Q-ST-60-12C | ECSS - Current v0.9 | 7.3.2b | Requirement | ECSS-Q-ST-60-12_0190069 | 1 | Created | The manufacturer shall verify that the characteristics are realistic with regard to the domain of the process.
ECSS-Q-ST-60-12C | ECSS - Current v0.9 | 7.3.3a | Requirement | ECSS-Q-ST-60-12_0190070 | 1 | Created | The designer shall present the electrical scheme of the circuits.
ECSS-Q-ST-60-12C | ECSS - Current v0.9 | 7.3.4a | Requirement | ECSS-Q-ST-60-12_0190071 | 1 | Created | The designer shall state the software or hardware type used for the design.
ECSS-Q-ST-60-12C | ECSS - Current v0.9 | 7.3.4b | Requirement | ECSS-Q-ST-60-12_0190072 | 1 | Created | The designer shall provide the simulation results demonstrating that the circuit belongs to the functionality domain specified and that the MMIC was designed using, for example, models and cells, specified in the design manual.
ECSS-Q-ST-60-12C | ECSS - Current v0.9 | 7.3.4c | Requirement | ECSS-Q-ST-60-12_0190073 | 1 | Created | Any discrepancy or modification in, for example, the models and cells, shall be clearly identified, and justification and documentation supplied.
ECSS-Q-ST-60-12C | ECSS - Current v0.9 | 7.3.4d | Requirement | ECSS-Q-ST-60-12_0190074 | 1 | Created | The designer shall demonstrate that the electrical models used in the simulations are valid for the specified application domain, including the worst case analyses.
ECSS-Q-ST-60-12C | ECSS - Current v0.9 | 7.3.5a | Requirement | ECSS-Q-ST-60-12_0190075 | 1 | Created | The designer shall provide the results of the sensitivity analysis.
ECSS-Q-ST-60-12C | ECSS - Current v0.9 | 7.3.5b | Requirement | ECSS-Q-ST-60-12_0190076 | 1 | Created | Variations in the manufacturing process shall be taken into account in the design.
ECSS-Q-ST-60-12C | ECSS - Current v0.9 | 7.3.5c | Requirement | ECSS-Q-ST-60-12_0190077 | 1 | Created | Variations in the environment shall be taken into account by the supplier who shall manage the impact. NOTE For example to forward the sensitivity and stability data to the user.
ECSS-Q-ST-60-12C | ECSS - Current v0.9 | 7.3.6a | Requirement | ECSS-Q-ST-60-12_0190078 | 1 | Created | The designer shall provide the derating for each passive or active element, calculated from the manufacturer maximum rating.
ECSS-Q-ST-60-12C | ECSS - Current v0.9 | 7.3.6b | Requirement | ECSS-Q-ST-60-12_0190079 | 1 | Created | The derating analysis shall be performed for the worst case of use scenario and conform to the requirements of the ECSS-Q-ST-30-11.
ECSS-Q-ST-60-12C | ECSS - Current v0.9 | 7.3.7a | Requirement | ECSS-Q-ST-60-12_0190080 | 1 | Created | The manufacturer shall provide the DRC and ERC results.
ECSS-Q-ST-60-12C | ECSS - Current v0.9 | 7.3.7b | Requirement | ECSS-Q-ST-60-12_0190081 | 1 | Created | If no software is available, the ERC shall be made “manually” on a large-scale drawing with the following: 1. highlight the connection nodes; 2. surround the basic cells; 3. mark the DC and RF paths; 4. measurement of the track dimensions and compare them to the design rules (current density).
ECSS-Q-ST-60-12C | ECSS - Current v0.9 | 7.3.7c | Requirement | ECSS-Q-ST-60-12_0190082 | 1 | Created | For the manual ERC, the designer shall provide, for the review and for each circuit, a schematic of the electrical connections.
ECSS-Q-ST-60-12C | ECSS - Current v0.9 | 7.3.8a | Requirement | ECSS-Q-ST-60-12_0190083 | 1 | Created | The testing matrix, to be performed by the manufacturer at wafer level or at individual die level, shall be provided by the designer.
ECSS-Q-ST-60-12C | ECSS - Current v0.9 | 7.3.8b | Requirement | ECSS-Q-ST-60-12_0190084 | 1 | Created | The manufacturer shall ensure that he has adequate test facilities to perform the tests.
ECSS-Q-ST-60-12C | ECSS - Current v0.9 | 7.3.9a | Requirement | ECSS-Q-ST-60-12_0190085 | 1 | Created | The designer shall specify the mounting technique for assembling the MMICs.
ECSS-Q-ST-60-12C | ECSS - Current v0.9 | 7.3.9b | Requirement | ECSS-Q-ST-60-12_0190086 | 1 | Created | The supplier shall verify that the MMIC process is compatible with the intended mounting technique.
ECSS-Q-ST-60-12C | ECSS - Current v0.9 | 7.3.10a | Requirement | ECSS-Q-ST-60-12_0190087 | 1 | Created | The supplier shall issue a compliance matrix for custom MMIC designs (check-list) in conformance with Annex B, based on manufacturer and designer data.
ECSS-Q-ST-60-12C | ECSS - Current v0.9 | 7.3.10b | Requirement | ECSS-Q-ST-60-12_0190088 | 1 | Created | The compliance matrix for custom MMIC design shall be available for customer review.
ECSS-Q-ST-60-12C | ECSS - Current v0.9 | 7.3.11a | Requirement | ECSS-Q-ST-60-12_0190089 | 1 | Created | The designer shall provide the preliminary MMIC detail specification of the circuit based on ESCC format (or equivalent).
ECSS-Q-ST-60-12C | ECSS - Current v0.9 | 7.3.12a | Requirement | ECSS-Q-ST-60-12_0190090 | 1 | Created | The development plan of the circuit(s) defining the planning of manufacturing and testing shall be agreed upon by the entity in charge of the procurement of the MMIC.
ECSS-Q-ST-60-12C | ECSS - Current v0.9 | 7.3.12b | Requirement | ECSS-Q-ST-60-12_0190091 | 1 | Created | The design review shall be completed and the authorization for manufacturing given when all the items indicated in the conformance matrix and in the development plan are accepted.
ECSS-Q-ST-60-12C | ECSS - Current v0.9 | 7.3.12c | Requirement | ECSS-Q-ST-60-12_0190092 | 1 | Created | If there are nonconformances, the end of the review shall be pronounced when the corrective actions are closed.
ECSS-Q-ST-60-12C | ECSS - Current v0.9 | 7.3.12d | Requirement | ECSS-Q-ST-60-12_0190093 | 1 | Created | All the reviews shall be recorded as minutes of a meeting, written and signed in session.
ECSS-Q-ST-60-12C | ECSS - Current v0.9 | 7.3.13a | Requirement | ECSS-Q-ST-60-12_0190094 | 1 | Created | For the design of an MMIC, a design package document in conformance with Annex C shall be provided to the customer for approval
ECSS-Q-ST-60-12C | ECSS - Current v0.9 | 7.3.13b | Requirement | ECSS-Q-ST-60-12_0190095 | 1 | Created | The MMIC manufacturing shall not commence before the data package document has been approved by the customer.
ECSS-Q-ST-60-12C | ECSS - Current v0.9 | 7.3.13c | Requirement | ECSS-Q-ST-60-12_0190096 | 1 | Created | The supplier shall provide a compliance table between target requirements and simulated results.
ECSS-Q-ST-60-12C | ECSS - Current v0.9 | 7.3.14a | Requirement | ECSS-Q-ST-60-12_0190097 | 1 | Created | Once the design of the MMIC is finalised and verified by tests, a summary design sheet shall be prepared by the supplier, in conformance with Annex D, for approval from the entity in charge of the procurement of the MMIC.
ECSS-Q-ST-60-12C | ECSS - Current v0.9 | 8.1a | Requirement | ECSS-Q-ST-60-12_0190098 | 1 | Created | Application approval shall be carried out on each new designed MMIC in order to validate the compatibility between the MMIC and its specified application.
ECSS-Q-ST-60-12C | ECSS - Current v0.9 | 8.1b | Requirement | ECSS-Q-ST-60-12_0190099 | 1 | Created | Dedicated test flow and test procedures shall be implemented in conformance with requirements in clause 8.2.
ECSS-Q-ST-60-12C | ECSS - Current v0.9 | 8.1c | Requirement | ECSS-Q-ST-60-12_0190100 | 1 | Created | For microwave hybrids, the testing shall be complementary to the circuit type approval (CTA) as described in the ECSS-Q-ST-60-05.
ECSS-Q-ST-60-12C | ECSS - Current v0.9 | 8.1d | Requirement | ECSS-Q-ST-60-12_0190101 | 1 | Created | Additional hybrids shall be made available with the same quality level as for the CTA (minimum EM hybrid quality level).
ECSS-Q-ST-60-12C | ECSS - Current v0.9 | 8.1e | Requirement | ECSS-Q-ST-60-12_0190102 | 1 | Created | Deviations and test conditions to this flow shall be justified by the hybrid manufacturer and agreed with the customer through the part approval document (PAD) procedure.
ECSS-Q-ST-60-12C | ECSS - Current v0.9 | 8.2a | Requirement | ECSS-Q-ST-60-12_0190103 | 1 | Created | The test sequence shall be included as part of the hybrid CTA activities in conformance with ECSS-Q-ST-60-05. Table 8-1 summarises the test groups and procedures.
ECSS-Q-ST-60-12C | ECSS - Current v0.9 | 8.2b | Requirement | ECSS-Q-ST-60-12_0190104 | 1 | Created | The environment test specified in row 7 of Table 8-1 shall validate the compatibility of the new MMIC design circuits with the package environment.
ECSS-Q-ST-60-12C | ECSS - Current v0.9 | 8.2c | Requirement | ECSS-Q-ST-60-12_0190105 | 1 | Created | It shall not be considered to be a duplication of environmental testing specified in row 7 of Table 8-1 carried out in the context of the hybrid evaluation and qualification activities used for validating the compatibility between the MMIC and hybrid technologies.
ECSS-Q-ST-60-12C | ECSS - Current v0.9 | 9a | Requirement | ECSS-Q-ST-60-12_0190106 | 1 | Created | A MMIC procurement specification shall be issued by the supplier in conformance with Annex E, and associated with each MMIC.
ECSS-Q-ST-60-12C | ECSS - Current v0.9 | 9b | Requirement | ECSS-Q-ST-60-12_0190107 | 1 | Created | A MMIC lot acceptance specification for user LAT shall be issued by the supplier in conformance with Annex F.
ECSS-Q-ST-60-12C | ECSS - Current v0.9 | 9c | Requirement | ECSS-Q-ST-60-12_0190108 | 1 | Created | The MMIC lot acceptance specification for user LAT shall be implemented. NOTE Clause 10 defines the requirements for the MMIC procurement specification and the MMIC lot acceptance specification for user LAT.
ECSS-Q-ST-60-12C | ECSS - Current v0.9 | 9d | Requirement | ECSS-Q-ST-60-12_0190109 | 1 | Created | If the mounting and wiring processes are different from the user hybrid process, the procured lot shall be validated with respect to the user process by performing an additional LAT or by using the LAT performed at hybrid level providing sufficient confident data are available.
ECSS-Q-ST-60-12C | ECSS - Current v0.9 | 10.1.2a | Requirement | ECSS-Q-ST-60-12_0190110 | 1 | Created | Wafer screening and wafer acceptance testing (WAT) (MMIC manufacturer responsibility), in conformance with requirements in clause 10.2.
ECSS-Q-ST-60-12C | ECSS - Current v0.9 | 10.1.2b | Requirement | ECSS-Q-ST-60-12_0190111 | 1 | Created | Dies incoming inspection (hybrid manufacturer responsibility), in conformance with requirements in clause 10.3.
ECSS-Q-ST-60-12C | ECSS - Current v0.9 | 10.1.2c | Requirement | ECSS-Q-ST-60-12_0190112 | 1 | Created | User lot acceptance testing (LAT) (hybrid manufacturer responsibility), in conformance with requirements in clause 10.4.
ECSS-Q-ST-60-12C | ECSS - Current v0.9 | 10.2.1a | Requirement | ECSS-Q-ST-60-12_0190113 | 1 | Created | Wafer screening and wafer acceptance testing (WAT) shall be the responsibility of the manufacturer. NOTE The test flow and relevant test conditions are described in clauses 10.2.2 to 10.2.6.
ECSS-Q-ST-60-12C | ECSS - Current v0.9 | 10.2.3a | Requirement | ECSS-Q-ST-60-12_0190114 | 1 | Created | PCM measurements, rules and controls, shall be in conformance with the manufacturer design book requirements.
ECSS-Q-ST-60-12C | ECSS - Current v0.9 | 10.2.3b | Requirement | ECSS-Q-ST-60-12_0190115 | 1 | Created | Wafers shall be accepted, based on PCM specifications, as defined by the manufacturer.
ECSS-Q-ST-60-12C | ECSS - Current v0.9 | 10.2.3c | Requirement | ECSS-Q-ST-60-12_0190116 | 1 | Created | PCM data that is manufacturer proprietary information, can be delivered, if agreed upon by the manufacturer, and user or customer.
ECSS-Q-ST-60-12C | ECSS - Current v0.9 | 10.2.3d | Requirement | ECSS-Q-ST-60-12_0190117 | 1 | Created | DC and RF on-wafer probing shall be performed by the manufacturer prior to the dicing and be used to sort the dies as defined in the procurement specification.
ECSS-Q-ST-60-12C | ECSS - Current v0.9 | 10.2.3e | Permission | ECSS-Q-ST-60-12_0190231 | 1 | Created | Optional reviews such as a customer source inspection, may be agreed between the user and the manufacturer.
ECSS-Q-ST-60-12C | ECSS - Current v0.9 | 10.2.3f | Requirement | ECSS-Q-ST-60-12_0190119 | 1 | Created | During the optional reviews specified in 10.2.3.e, documentation shall be available that includes: 1. materials and in-process controls; 2. lot travellers; 3. PCM acceptance; 4. SPC data review; 5. SEM of specific processing step; 6. production and quality assurance controls; 7. manufacturer visual inspection data documents and reports.
ECSS-Q-ST-60-12C | ECSS - Current v0.9 | 10.2.4.1a | Requirement | ECSS-Q-ST-60-12_0190120 | 1 | Created | Wafer acceptance testing (WAT) is the responsibility of, and shall be performed by, the manufacturer.
ECSS-Q-ST-60-12C | ECSS - Current v0.9 | 10.2.4.1b | Requirement | ECSS-Q-ST-60-12_0190121 | 1 | Created | The WAT shall verify that the process and the MMIC designs are compliant to the space grade quality level.
ECSS-Q-ST-60-12C | ECSS - Current v0.9 | 10.2.4.1c | Requirement | ECSS-Q-ST-60-12_0190122 | 1 | Created | The WAT shall comprise the following: 1. PCM measurements and a check for wafer release according to the manufacturer specification; 2. 100 % DC and RF on wafer probing; 3. 100 % die visual inspection; 4. a manufacturer assembly test (bond pull test and die shear test).
ECSS-Q-ST-60-12C | ECSS - Current v0.9 | 10.2.4.1d | Requirement | ECSS-Q-ST-60-12_0190123 | 1 | Created | On completion of the WAT, the wafers (issued from the same batch) shall be guaranteed and delivered after dicing in die form as specified in the procurement specification.
ECSS-Q-ST-60-12C | ECSS - Current v0.9 | 10.2.4.2a | Requirement | ECSS-Q-ST-60-12_0190124 | 1 | Created | All the MMICs shall be electrically probed for DC and RF, as defined in the procurement specification.
ECSS-Q-ST-60-12C | ECSS - Current v0.9 | 10.2.4.2b | Requirement | ECSS-Q-ST-60-12_0190125 | 1 | Created | The dies that pass shall be identified and stored with the appropriate packaging and under suitable conditions.
ECSS-Q-ST-60-12C | ECSS - Current v0.9 | 10.2.4.3a | Requirement | ECSS-Q-ST-60-12_0190126 | 1 | Created | All visual inspection sequences shall be performed according to ESCC 2049010 or MIL-STD-883, method 2010 condition A or according to standard professional grade (manufacturer or user procedure) if validated by the customer.
ECSS-Q-ST-60-12C | ECSS - Current v0.9 | 10.2.4.3b | Requirement | ECSS-Q-ST-60-12_0190127 | 1 | Created | 100% of the naked die shall be visually inspected after dicing.
ECSS-Q-ST-60-12C | ECSS - Current v0.9 | 10.2.4.3c | Requirement | ECSS-Q-ST-60-12_0190128 | 1 | Created | A summary sheet of the visual inspection shall be produced by the supplier in conformance with Annex G, and made available to the customer.
ECSS-Q-ST-60-12C | ECSS - Current v0.9 | 10.2.4.4a | Requirement | ECSS-Q-ST-60-12_0190129 | 1 | Created | In order to guarantee the quality of the interface (bonding pad metals and die back face metals), the manufacturer shall implement an assembly test sequence if specified in the procurement specification.
ECSS-Q-ST-60-12C | ECSS - Current v0.9 | 10.2.4.4b | Requirement | ECSS-Q-ST-60-12_0190130 | 1 | Created | The assembly test sequence shall be performed by sampling rejected dies (assembled using the manufacturer process) from the wafers manufactured, and includes the following: 1. A bond pull test on 10 wires as per MIL-STD-883 method 2011.No failures allowed. 2. A die shear test on 2 parts as per MIL-STD-883 method 2019.No failure allowed.
ECSS-Q-ST-60-12C | ECSS - Current v0.9 | 10.2.4.4c | Requirement | ECSS-Q-ST-60-12_0190131 | 1 | Created | If the test sequence performed is based on the user assembly process and in conformance with the user assembly test defined for the incoming inspection, then this test shall not to be repeated by the user when dies are received.
ECSS-Q-ST-60-12C | ECSS - Current v0.9 | 10.2.4.4d | Requirement | ECSS-Q-ST-60-12_0190132 | 1 | Created | For requirement 10.2.4.4c, a document shall be issued by the user stating that the assembly process used by the manufacturer is representative of the hybrid process.
ECSS-Q-ST-60-12C | ECSS - Current v0.9 | 10.2.5a | Requirement | ECSS-Q-ST-60-12_0190133 | 1 | Created | All deliverable dies shall be packed in conformance with ESCC 20600.
ECSS-Q-ST-60-12C | ECSS - Current v0.9 | 10.2.5b | Recommendation | ECSS-Q-ST-60-12_0190232 | 1 | Created | Waffle packs should be used but can attract dust and cause scratching if not handled with care.
ECSS-Q-ST-60-12C | ECSS - Current v0.9 | 10.2.5c | Requirement | ECSS-Q-ST-60-12_0190135 | 1 | Created | Gel packs shall be validated with respect to any contamination or residue after storage.
ECSS-Q-ST-60-12C | ECSS - Current v0.9 | 10.2.5d | Requirement | ECSS-Q-ST-60-12_0190136 | 1 | Created | All packaging shall be opened in a suitable clean room using the appropriate procedure.
ECSS-Q-ST-60-12C | ECSS - Current v0.9 | 10.2.5e | Permission | ECSS-Q-ST-60-12_0190233 | 1 | Created | Several categories of dies may be delivered (including yield information): 1. good DC or RF and good visual; 2. good DC or RF and bad visual; 3. test structures (TCV, DEC, PCM).
ECSS-Q-ST-60-12C | ECSS - Current v0.9 | 10.2.6a | Requirement | ECSS-Q-ST-60-12_0190138 | 1 | Created | The data package shall comprise the results of the controls described in clauses 10.2.3 to 10.2.5.
ECSS-Q-ST-60-12C | ECSS - Current v0.9 | 10.2.6b | Requirement | ECSS-Q-ST-60-12_0190139 | 1 | Created | If a data package is not delivered, all data shall be retained by the manufacturer for a minimum of 5 years during which time it shall be available to the customer for review, upon request.
ECSS-Q-ST-60-12C | ECSS - Current v0.9 | 10.2.6c | Requirement | ECSS-Q-ST-60-12_0190140 | 1 | Created | The manufacturer data package documentation shall consist of the following: 1. Cover sheet or declaration of conformity, full traceability (including for lot, batch, wafers, dies), purchase order reference, manufacturer’s name and location of manufacturing plant. 2. Certificate of conformity (manufacturer’s name and location of manufacturing plant, date and manufacturer’s QA signature, reference to the generic and detail specification, including issue and date). 3. Wafer acceptance test data and PCM data summary sheet. 4. DC or RF measurement data for every MMIC type and associated yields. 5. QA visual inspection report (front side and back side).
ECSS-Q-ST-60-12C | ECSS - Current v0.9 | 10.2.6d | Requirement | ECSS-Q-ST-60-12_0190141 | 1 | Created | In the “foundry” mode, each type of MMIC shall be delivered, with traceability and quantity information written on the packaging, in two categories: 1. ‘‘accept: good dies (DC or RF) and good visual’’, 2. ‘‘reject: good dies (DC or RF) and bad visual’’.
ECSS-Q-ST-60-12C | ECSS - Current v0.9 | 10.3.1a | Requirement | ECSS-Q-ST-60-12_0190142 | 1 | Created | Dies incoming testing shall be carried out when a new die lot is received in conformance with Figure 10-2 NOTE See also clause 3.2.4.
ECSS-Q-ST-60-12C | ECSS - Current v0.9 | 10.3.1b | Requirement | ECSS-Q-ST-60-12_0190143 | 1 | Created | The testing shall include the following test sequence: 1. bondability testing; 2. visual inspection; 3. electrical characterization.
ECSS-Q-ST-60-12C | ECSS - Current v0.9 | 10.3.1c | Requirement | ECSS-Q-ST-60-12_0190144 | 1 | Created | Testing shall be carried out by the user for every MMIC die lot and prior to the user LAT.
ECSS-Q-ST-60-12C | ECSS - Current v0.9 | 10.3.2a | Requirement | ECSS-Q-ST-60-12_0190145 | 1 | Created | The assembly test shall verify the compatibility between the MMIC process and the hybrid technology.
ECSS-Q-ST-60-12C | ECSS - Current v0.9 | 10.3.2b | Requirement | ECSS-Q-ST-60-12_0190146 | 1 | Created | The mounting process and the type of package used for the tests shall be representative of the processes employed for the FM hybrids by the user.
ECSS-Q-ST-60-12C | ECSS - Current v0.9 | 10.3.2c | Requirement | ECSS-Q-ST-60-12_0190147 | 1 | Created | The mounting process and the type of package used for the tests shall be described in the specifications included in the PID of the user.
ECSS-Q-ST-60-12C | ECSS - Current v0.9 | 10.3.2d | Requirement | ECSS-Q-ST-60-12_0190148 | 1 | Created | Dies rejected during the front side visual inspection issued from the controls can be used to perform the test.
ECSS-Q-ST-60-12C | ECSS - Current v0.9 | 10.3.2e | Requirement | ECSS-Q-ST-60-12_0190149 | 1 | Created | The MMIC selected for the tests shall have, if possible, the maximum via hole density.
ECSS-Q-ST-60-12C | ECSS - Current v0.9 | 10.3.2f | Requirement | ECSS-Q-ST-60-12_0190150 | 1 | Created | Wire pull testing shall be performed according to MIL-STD-883 method 2011 on 22 wires or on all the wires if less. No failure allowed.
ECSS-Q-ST-60-12C | ECSS - Current v0.9 | 10.3.2g | Requirement | ECSS-Q-ST-60-12_0190151 | 1 | Created | The shear test on mounted dies shall be according to MIL-STD-883 method 2019 on 4 dies. No failure allowed.
ECSS-Q-ST-60-12C | ECSS - Current v0.9 | 10.3.3a | Requirement | ECSS-Q-ST-60-12_0190152 | 1 | Created | The user quality assurance inspector shall carry out a visual inspection of the lot on a 100 % basis or on an AQL 1 %.
ECSS-Q-ST-60-12C | ECSS - Current v0.9 | 10.3.4a | Requirement | ECSS-Q-ST-60-12_0190153 | 1 | Created | If an electrical characterization test is performed, 2 parts per design shall be assembled on a carrier or in a package similar to the one used for hybrid FM production. NOTE The objective of this optional testing is to select dies lots for specific application requirements, which cannot be characterised on the wafer.
ECSS-Q-ST-60-12C | ECSS - Current v0.9 | 10.4.1.2a | Requirement | ECSS-Q-ST-60-12_0190154 | 1 | Created | From the three sequences A, B and C shown in Figure 10-3, the severity of acceptance testing shall be specified in order to obtain consistent Space grade quality levels.
ECSS-Q-ST-60-12C | ECSS - Current v0.9 | 10.4.1.2b | Requirement | ECSS-Q-ST-60-12_0190155 | 1 | Created | Sequence D of Figure 10-3 is the application approval as defined in clause 8 and shall be performed to validate new designs or new applications.
ECSS-Q-ST-60-12C | ECSS - Current v0.9 | 10.4.1.2c | Requirement | ECSS-Q-ST-60-12_0190156 | 1 | Created | The user LAT shall be performed using TCV, DEC or MMICs as per Figure 10-4 in conformance with ESCC 2439010.
ECSS-Q-ST-60-12C | ECSS - Current v0.9 | 10.4.1.2d | Requirement | ECSS-Q-ST-60-12_0190157 | 1 | Created | Test vehicles shall be mounted in packages that enable tests (maximum junction temperature Tj = 175 °C), electrical measurements and inspections to be performed.
ECSS-Q-ST-60-12C | ECSS - Current v0.9 | 10.4.1.2e | Requirement | ECSS-Q-ST-60-12_0190158 | 1 | Created | For a LAT performed by the user, the assembly processes and the type of package used for TCV, DEC and MMIC mounting shall be representative of the processes defined in the user’s PID.
ECSS-Q-ST-60-12C | ECSS - Current v0.9 | 10.4.1.2f | Requirement | ECSS-Q-ST-60-12_0190159 | 1 | Created | The number of units that are assembled shall be sufficient to ensure that after screening, the specified number of units as defined in Figure 10-4 are available.
ECSS-Q-ST-60-12C | ECSS - Current v0.9 | 10.4.1.2g | Requirement | ECSS-Q-ST-60-12_0190160 | 1 | Created | The screening of the assembled devices shall include the following: 1. visual inspection (if specified); 2. sealing and serialization; 3. hermeticity (if applicable) (fine and gross leak test) as per MIL-STD-883 method 1014; 4. DC and RF initial electrical measurement at room temperature (including one control device for reproducibility verification) under nominal DC biasing and nominal RF input; 5. DC burn in at Tch = 175 °C, for 96 h under nominal biasing condition (no RF); 6. DC and RF final electrical measurement at room temperature (including one control device for reproducibility verification) under nominal DC biasing and nominal RF input. NOTE See clause 9 for requirements on issuing a specification for user LAT.
ECSS-Q-ST-60-12C | ECSS - Current v0.9 | 10.4.2a | Requirement | ECSS-Q-ST-60-12_0190161 | 1 | Created | The user LAT sequence A in Figure 10-4 shall be applied to the procurement of MMICs processed with a validated process in conformance with customer’s requirements and for which the designs have been validated from a reliability point of view by performing application approval testing.
ECSS-Q-ST-60-12C | ECSS - Current v0.9 | 10.4.2b | Requirement | ECSS-Q-ST-60-12_0190162 | 1 | Created | For high-grade level, the sequence A in Figure 10-4 shall be conducted on DEC or TCV structures only.
ECSS-Q-ST-60-12C | ECSS - Current v0.9 | 10.4.2c | Requirement | ECSS-Q-ST-60-12_0190163 | 1 | Created | The sampling is related to the number of wafers and shall be 3 DEC or TCV per wafer with a total 12 parts per wafer lot and one control device.
ECSS-Q-ST-60-12C | ECSS - Current v0.9 | 10.4.2d | Requirement | ECSS-Q-ST-60-12_0190164 | 1 | Created | A life test shall be performed on the 12 parts assembled using processes defined in the user’s PID and under nominal biasing conditions (no RF) and high temperature, in an oven, in order to achieve a maximum channel temperature of 175 °C with a tolerance of -5 °C.
ECSS-Q-ST-60-12C | ECSS - Current v0.9 | 10.4.2e | Requirement | ECSS-Q-ST-60-12_0190165 | 1 | Created | The duration of the test shall be 168 hours for high-grade level (failure criteria A=0, R=1).
ECSS-Q-ST-60-12C | ECSS - Current v0.9 | 10.4.2f | Requirement | ECSS-Q-ST-60-12_0190166 | 1 | Created | If epoxy die attach is used: 1. the temperature within the oven shall be a maximum of 130 °C with a tolerance of -5 °C; and 2. the duration of the life test shall be based on the Arrhenius acceleration factor with Ea=0,6 eV.
ECSS-Q-ST-60-12C | ECSS - Current v0.9 | 10.4.2g | Requirement | ECSS-Q-ST-60-12_0190167 | 1 | Created | 100 % final electrical measurements at room temperature and delta calculation shall be made.No failure allowed.
ECSS-Q-ST-60-12C | ECSS - Current v0.9 | 10.4.2h | Requirement | ECSS-Q-ST-60-12_0190168 | 1 | Created | A DPA shall be performed on 2 parts as per clause 10.4.6.No defect allowed.
ECSS-Q-ST-60-12C | ECSS - Current v0.9 | 10.4.2i | Requirement | ECSS-Q-ST-60-12_0190169 | 1 | Created | Sequence A in Figure 10-4 is not applicable for low grade level.
ECSS-Q-ST-60-12C | ECSS - Current v0.9 | 10.4.3a | Requirement | ECSS-Q-ST-60-12_0190170 | 1 | Created | Sequence B in Figure 10-4 shall be applied to the procurement of MMICs processed with a validated process according to the customer’s requirements and for which the design is new and not validated from a reliability point of view.
ECSS-Q-ST-60-12C | ECSS - Current v0.9 | 10.4.3b | Requirement | ECSS-Q-ST-60-12_0190171 | 1 | Created | For high-grade level, sequence B in Figure 10-4 shall be conducted on DEC or TCV structures and on MMIC dice assembled using the processes defined in the user’s PID.
ECSS-Q-ST-60-12C | ECSS - Current v0.9 | 10.4.3c | Requirement | ECSS-Q-ST-60-12_0190172 | 1 | Created | The sampling is related to the number of wafers and shall be 3 DEC or TCV per wafer and 3 MMIC (new) per wafer with a total 12 parts per wafer lot and one control device.
ECSS-Q-ST-60-12C | ECSS - Current v0.9 | 10.4.3d | Requirement | ECSS-Q-ST-60-12_0190173 | 1 | Created | A 168 h life test shall be performed as per clauses 10.4.2d and 10.4.2e on 6 parts DEC or TCV structures.
ECSS-Q-ST-60-12C | ECSS - Current v0.9 | 10.4.3e | Requirement | ECSS-Q-ST-60-12_0190174 | 1 | Created | A 240 h life test shall also be performed on 6 MMIC.
ECSS-Q-ST-60-12C | ECSS - Current v0.9 | 10.4.3f | Requirement | ECSS-Q-ST-60-12_0190175 | 1 | Created | If the parts are epoxy die attached, the same restrictions as given in requirement 10.4.2f shall apply and the calculations for the duration of the test shall be based on the same acceleration factor.
ECSS-Q-ST-60-12C | ECSS - Current v0.9 | 10.4.3g | Requirement | ECSS-Q-ST-60-12_0190176 | 1 | Created | 100 % final electrical measurement at room temperature and delta calculation shall be made.No failure allowed.
ECSS-Q-ST-60-12C | ECSS - Current v0.9 | 10.4.3h | Requirement | ECSS-Q-ST-60-12_0190177 | 1 | Created | A DPA shall be performed on 2 parts (either TCV, DEC or MMIC) as per clause 10.4.6.No defect allowed.
ECSS-Q-ST-60-12C | ECSS - Current v0.9 | 10.4.3i | Requirement | ECSS-Q-ST-60-12_0190178 | 1 | Created | Sequence B is not applicable for low-grade level.
ECSS-Q-ST-60-12C | ECSS - Current v0.9 | 10.4.4a | Requirement | ECSS-Q-ST-60-12_0190179 | 1 | Created | Sequence C in Figure 10-4 shall be applied to the procurement of MMIC processed with a non-validated process according to the customer’s requirements.
ECSS-Q-ST-60-12C | ECSS - Current v0.9 | 10.4.4b | Requirement | ECSS-Q-ST-60-12_0190180 | 1 | Created | The user LAT shall be considered to be the lot validation.
ECSS-Q-ST-60-12C | ECSS - Current v0.9 | 10.4.4c | Requirement | ECSS-Q-ST-60-12_0190181 | 1 | Created | It shall be performed on MMICs with the modified conditions given in requirements 10.4.4d to 10.4.4j.
ECSS-Q-ST-60-12C | ECSS - Current v0.9 | 10.4.4d | Requirement | ECSS-Q-ST-60-12_0190182 | 1 | Created | For high-grade level, a 1 000 h life test shall be applied on 12 packaged MMIC per wafer lot (assembly process as per user’s PID).
ECSS-Q-ST-60-12C | ECSS - Current v0.9 | 10.4.4e | Requirement | ECSS-Q-ST-60-12_0190183 | 1 | Created | If the parts are epoxy die attached, the same restrictions as given in requirement 10.4.2f shall apply and the calculations for the duration of the test shall be based on the same acceleration factor.
ECSS-Q-ST-60-12C | ECSS - Current v0.9 | 10.4.4f | Requirement | ECSS-Q-ST-60-12_0190184 | 1 | Created | For low grade level, the duration of the life test shall be reduced to 500 h on 6 parts per wafer lot only.
ECSS-Q-ST-60-12C | ECSS - Current v0.9 | 10.4.4g | Requirement | ECSS-Q-ST-60-12_0190185 | 1 | Created | 100% final electrical measurement at room temperature and delta calculation shall be made.No failure allowed.
ECSS-Q-ST-60-12C | ECSS - Current v0.9 | 10.4.4h | Requirement | ECSS-Q-ST-60-12_0190186 | 1 | Created | For both levels, a DPA shall be performed on 2 parts (one before the life test and one after) (either TCV, DEC or MMIC) as per clause 10.4.6. No defect allowed.
ECSS-Q-ST-60-12C | ECSS - Current v0.9 | 10.4.4i | Requirement | ECSS-Q-ST-60-12_0190187 | 1 | Created | A construction analysis (CA) shall be performed on 3 dice for the first procured lot.
ECSS-Q-ST-60-12C | ECSS - Current v0.9 | 10.4.4j | Requirement | ECSS-Q-ST-60-12_0190188 | 1 | Created | The CA shall include, as a minimum, the following analyses: 1. external visual inspection (MIL STD 883 method 2009); 2. internal visual inspection (MIL STD 883 method 2010); 3. SEM inspection (MIL STD 883 method 2018); 4. identification of bonding pad and back side metals and their thicknesses; 5. passivation material and thickness; 6. die dimension; 7. micro-section showing the gate zone (with dimensions).
ECSS-Q-ST-60-12C | ECSS - Current v0.9 | 10.4.5a | Requirement | ECSS-Q-ST-60-12_0190189 | 1 | Created | When specified, sequence D in Figure 10-4 shall be applied, prior to the user LAT sequences.
ECSS-Q-ST-60-12C | ECSS - Current v0.9 | 10.4.5b | Requirement | ECSS-Q-ST-60-12_0190190 | 1 | Created | A test plan shall be issued and agreed upon by the customer.
ECSS-Q-ST-60-12C | ECSS - Current v0.9 | 10.4.5c | Requirement | ECSS-Q-ST-60-12_0190191 | 1 | Created | The test plan shall detail the tests to be performed on a defined quantity of CTA as described in ECSS-Q-ST-60-05 (see Table 2 of clause 8.2).
ECSS-Q-ST-60-12C | ECSS - Current v0.9 | 10.4.5d | Requirement | ECSS-Q-ST-60-12_0190192 | 1 | Created | The test plan shall be documented and some tests may be omitted if the heritages on the technology or on the design are sufficient and demonstrated.
ECSS-Q-ST-60-12C | ECSS - Current v0.9 | 10.4.5e | Requirement | ECSS-Q-ST-60-12_0190193 | 1 | Created | The user shall be responsible for defining the tests to support the reliability tests based on Table 8-1.
ECSS-Q-ST-60-12C | ECSS - Current v0.9 | 10.4.5f | Requirement | ECSS-Q-ST-60-12_0190194 | 1 | Created | Hybrids or dedicated packaged MMIC (one MMIC per package) can be used to complete this sequence of test.
ECSS-Q-ST-60-12C | ECSS - Current v0.9 | 10.4.5g | Requirement | ECSS-Q-ST-60-12_0190195 | 1 | Created | For requirement 10.4.5f, the packaged parts shall be representative of the production process defined in the PID (assembly and sealing process) and be screened according to the flow defined in Figure 10-4 and clause 10.4.
ECSS-Q-ST-60-12C | ECSS - Current v0.9 | 10.4.5h | Permission | ECSS-Q-ST-60-12_0190234 | 1 | Created | Due to the conditions of stress, some tests may be conducted up to and above the failure limits with the purpose of assessing the existing margin due to a specific constraint.
ECSS-Q-ST-60-12C | ECSS - Current v0.9 | 10.4.5i | Recommendation | ECSS-Q-ST-60-12_0190235 | 1 | Created | If 10.4.5h is performed, it should be stated in the test plan document.
ECSS-Q-ST-60-12C | ECSS - Current v0.9 | 10.4.6a | Requirement | ECSS-Q-ST-60-12_0190198 | 1 | Created | The following tests shall be performed as part of the DPA: 1. External visual inspection MIL-STD-883 Method 2009.8 2. Seal test MIL-STD-883 Method 1014 condition A2 - condition C 3. Internal visual inspection ESCC 2409010 or equivalent 4. Bond pull test MIL-STD-883 Method 2011 condition D 5. Die shear test MIL-STD-883 Method 2019 6. RGA (option) MIL-STD-883 Method 1018.2.
ECSS-Q-ST-60-12C | ECSS - Current v0.9 | 10.5a | Requirement | ECSS-Q-ST-60-12_0190199 | 1 | Created | A component shall be considered to be failed if one or more of the electrical parameters (DC and RF) exceed the limits defined in Table 4 of the corresponding detail specification.
ECSS-Q-ST-60-12C | ECSS - Current v0.9 | 10.5b | Requirement | ECSS-Q-ST-60-12_0190200 | 1 | Created | In the case of a LAT performed by the manufacturer failures due to the assembly of the test structures shall be excluded from the results, and therefore not lead to lot failure.
ECSS-Q-ST-60-12C | ECSS - Current v0.9 | 10.5c | Requirement | ECSS-Q-ST-60-12_0190201 | 1 | Created | In the case of a LAT performed by the user, a part shall be considered failed if at least one test does not satisfy the limits defined in the specification associated to the process.
ECSS-Q-ST-60-12C | ECSS - Current v0.9 | 10.5d | Requirement | ECSS-Q-ST-60-12_0190202 | 1 | Created | Any relevant failures (see requirement 10.5f) observed in assembly tests shall be included in a nonconformance sheet and the problem subjected to a review.
ECSS-Q-ST-60-12C | ECSS - Current v0.9 | 10.5e | Requirement | ECSS-Q-ST-60-12_0190203 | 1 | Created | The customer shall be informed of the nonconformance and decide when it can be closed.
ECSS-Q-ST-60-12C | ECSS - Current v0.9 | 10.5f | Requirement | ECSS-Q-ST-60-12_0190204 | 1 | Created | A failure shall be considered a relevant failure if only address a problem at die level NOTE For example: bond pull failure criteria at wire neck is not considered as a defect from the die point of view.
ECSS-Q-ST-60-12C | ECSS - Current v0.9 | 10.5g | Requirement | ECSS-Q-ST-60-12_0190205 | 1 | Created | During user LAT, if the number of components failed during assembly or screening exceeds 10% of the components submitted to these tests and associated electrical measurements, the lot shall be considered as failed.
ECSS-Q-ST-60-12C | ECSS - Current v0.9 | 10.5h | Requirement | ECSS-Q-ST-60-12_0190206 | 1 | Created | In the case of requirement 10.5g the lot shall be treated using the nonconformance procedure.
ECSS-Q-ST-60-12C | ECSS - Current v0.9 | 10.5i | Permission | ECSS-Q-ST-60-12_0190236 | 1 | Created | Parts failed during the LAT screening may be replaced by new assembled and re-screened parts in order to make up the quantity for the life test sequence.
ECSS-Q-ST-60-12C | ECSS - Current v0.9 | 10.5j | Requirement | ECSS-Q-ST-60-12_0190208 | 1 | Created | A component shall be counted as failed if one or more electrical parameters (DC and RF) exceed the limits defined in Table 4 of the corresponding detail specification.
ECSS-Q-ST-60-12C | ECSS - Current v0.9 | A.2.1a | Requirement | ECSS-Q-ST-60-12_0190209 | 1 | Created | The MMIC electrical design specification shall contain, as a minimum, the following: 1. electrical performances and application, 2. die dimension, 3. in and out interfaces.
ECSS-Q-ST-60-12C | ECSS - Current v0.9 | B.2.1a | Requirement | ECSS-Q-ST-60-12_0190210 | 1 | Created | The compliance matrix shall summarise the following: 1. The function description and associated main characteristics. 2. The software or hardware used for the design. 3. Verification that the circuit belongs to the specified functional domain and is designed using, for example, the models and cells, described in the design manual. If not, an extension of the qualification domain shall be provided. 4. The results of the sensitivity and stability analyses. 5. The derating of the elementary parts. 6. The DRC results. 7. The ERC results. 8. Verification from the manufacturer that he can perform the set of tests specified by the designer for the wafer or dies release.
ECSS-Q-ST-60-12C | ECSS - Current v0.9 | B.2.2a | Requirement | ECSS-Q-ST-60-12_0190211 | 1 | Created | The existence of the compliance matrix shall be indicated in the PAD sheet.
ECSS-Q-ST-60-12C | ECSS - Current v0.9 | C.2.1a | Requirement | ECSS-Q-ST-60-12_0190212 | 1 | Created | The design package document shall include the following: 1. Description of functionality and any functional blocks. 2. List of the major critical items in the circuit design and the trade-offs performed. 3. Schematic diagrams. 4. Linear simulation including out-of-band response. 5. Noise analysis, including phase noise (if applicable to the specific circuit). 6. Non-linear simulation, steady state (if applicable to the specific circuit). 7. Transient simulation. 8. Electromagnetic analysis (if applicable to the circuit: this depends on). NOTE For example, the frequency of operation, sensitivity of the circuit, density on the die, thickness of the substrate, type of transmission lines used, similarity with already produced die. 9. DC analysis (if applicable to the circuit), NOTE For example, for non-linear circuits or circuits using DC coupled active elements. 10. Tolerance analysis, stability analysis, thermal analysis, reliability analysis. 11. Layout. 12. DRC or ERC. 13. On-wafer testing (when performed). 14. Cost analysis budgetary cost estimates for production runs of the MMIC designed, including in the case of circuits to be produced in large quantities, a detail cost estimates. 15. Test plan or procedures (including the calibration approach and accuracy). 16. On-wafer and test-jig measurements (including test-jig mechanical and electrical characteristics).
ECSS-Q-ST-60-12C | ECSS - Current v0.9 | D.2.1a | Requirement | ECSS-Q-ST-60-12_0190213 | 1 | Created | The MMIC summary design sheet shall include the following: 1. Name of the circuit. 2. Function. 3. Electrical diagram. 4. Main performance characteristics. 5. Compliance table between target and simulated performance. 6. Name of the final GDSII file. 7. Layout drawing (with dimensions and identification of each connection pad position and function). 8. Foundry process used. 9. Assembly drawing (including external components needed). 10. List of nominal biasing and control voltages or currents, and total power consumption. 11. List of nominal RF signals to be applied or measured. 12. Photograph (in colour and details).
ECSS-Q-ST-60-12C | ECSS - Current v0.9 | E.2.1a | Requirement | ECSS-Q-ST-60-12_0190214 | 1 | Created | The MMIC procurement specification shall include, as a minimum, the following: 1. The physical description of the tile and all associated die (name, dimensions, cells). 2. The electrical test plan (DC biasing, RF input conditions) for on-wafer probing. 3. All parameter specification limits to be applied for die sort. 4. Packaging definition. 5. Quality level of visual inspection for die delivered.
ECSS-Q-ST-60-12C | ECSS - Current v0.9 | E.2.2a | Permission | ECSS-Q-ST-60-12_0190237 | 1 | Created | The MMIC procurement specification may be merged with the MMIC lot acceptance specification for user LAT (see Annex F) on completion of all testing by the manufacturer and user for the finalization of the MMIC detail specification.
ECSS-Q-ST-60-12C | ECSS - Current v0.9 | F.2.1a | Requirement | ECSS-Q-ST-60-12_0190216 | 1 | Created | The MMIC lot acceptance specification for user LAT shall contain, as a minimum, the following: 1. Die reference submitted to user LAT (using either a TCV, a DEC or an MMIC). 2. The description of the package to be used for the mounting with lead identification. 3. The description of the mounting and wiring processes. 4. Table 1: maximum ratings. This table shall include the limiting electrical, mechanical and thermal parameters. 5. Table 2: electrical measurements at ambient temperature with static and dynamic parameters. 6. Table 3: electrical measurements at high and low temperatures. 7. Table 4: parameter drifts. This table shows the electrical parameters before and after burn-in with the maximum drift allowed. 8. Table 5: burn in conditions. This table shows the oven temperature and power applied. 9. Table 6: electrical measurements after endurance tests. This table shows the parameters measured and the minimum and maximum values tolerated following the life test at the ambient temperature. 10. Table 7: life test conditions. This table shows the oven temperature and power applied.
ECSS-Q-ST-60-12C | ECSS - Current v0.9 | F.2.2a | Permission | ECSS-Q-ST-60-12_0190238 | 1 | Created | The MMIC lot acceptance specification may be merged with the MMIC procurement specification (see ECSS-Q-60-12 Annex E) on completion of all testing by the manufacturer and user for the finalization of the MMIC detail specification.
ECSS-Q-ST-60-12C | ECSS - Current v0.9 | G.2.1a | Requirement | ECSS-Q-ST-60-12_0190218 | 1 | Created | The MMIC visual inspection shall include all references for traceability purpose and, as a minimum, the quantities of the following: 1. good dies, sorted after DC and RF testing; 2. rejected dies after visual inspection; 3. accepted dies for each type of MMIC.
ECSS-Q-ST-70-01C | ECSS - Current v0.9 | 5.1.1a | Requirement | ECSS-Q-ST-70-01_0500001 | 1 | Created | The supplier shall define and implement a cleanliness and contamination control programme for each level of configuration. NOTE 1 Surveys can also be made to determine the contamination control requirements, based on mission objectives and scenarios. NOTE 2 The objective of this programme is, starting from the mission performance requirements, to establish cleanliness and contamination levels to be achieved at different manufacturing, AIT and mission stages. NOTE 3 In general, the organization of regular workshops dedicated to cleanliness and contamination control for a specific programme is a good practice.
ECSS-Q-ST-70-01C | ECSS - Current v0.9 | 5.1.1b | Requirement | ECSS-Q-ST-70-01_0500002 | 1 | Created | The supplier shall establish measures for the coordination and resolution of cleanliness and contamination control issues among the parties involved in the project.
ECSS-Q-ST-70-01C | ECSS - Current v0.9 | 5.1.2.1a | Requirement | ECSS-Q-ST-70-01_0500003 | 1 | Created | The supplier shall define and document cleanliness requirements in a cleanliness requirement specification (CRS), in conformance with the DRD in Annex A.
ECSS-Q-ST-70-01C | ECSS - Current v0.9 | 5.1.2.1b | Requirement | ECSS-Q-ST-70-01_0500004 | 1 | Created | The CRS shall be defined as early as possible in the programme, in order to properly address it during the design phase and provided at the latest at SRR, as part of the review data package. NOTE Cleanliness is of fundamental importance for the space system’s performance.
ECSS-Q-ST-70-01C | ECSS - Current v0.9 | 5.1.2.1c | Recommendation | ECSS-Q-ST-70-01_0500258 | 1 | Created | The CRS should be prepared in collaboration with users and engineers from the different disciplines. NOTE Users can be, for example, experimenters or scientists.
ECSS-Q-ST-70-01C | ECSS - Current v0.9 | 5.1.2.1d | Requirement | ECSS-Q-ST-70-01_0500006 | 1 | Created | In case the CRS cannot be produced at an early stage of the design, a cleanliness control policy document shall be used. NOTE 1 The cleanliness control policy document gives the correlation data between acceptable performance losses and the contamination levels from library search or from tests that are performed. NOTE 2 The cleanliness control policy document can become the CRS during the development of the design.
ECSS-Q-ST-70-01C | ECSS - Current v0.9 | 5.1.2.2a | Requirement | ECSS-Q-ST-70-01_0500007 | 1 | Created | In reply to the CRS, the supplier shall establish a cleanliness and contamination control plan (C&CCP) in conformance with the DRD in Annex B (C&CCP DRD), to be provided at the latest at PDR, as part of the review data package.
ECSS-Q-ST-70-01C | ECSS - Current v0.9 | 5.1.3a | Requirement | ECSS-Q-ST-70-01_0500008 | 1 | Created | As part of the CRS (see Annex A), a contamination budget (allocations) shall be established. NOTE This budget determines the maximum allowed on ground and in-orbit molecular and particulate contamination levels.
ECSS-Q-ST-70-01C | ECSS - Current v0.9 | 5.1.3b | Requirement | ECSS-Q-ST-70-01_0500009 | 1 | Created | The specified contamination levels shall be derived from the acceptable performance losses simulated through dedicated modelling.
ECSS-Q-ST-70-01C | ECSS - Current v0.9 | 5.1.4a | Requirement | ECSS-Q-ST-70-01_0500010 | 1 | Created | As part of the C&CCP (see Annex B), particulate and molecular contamination predictions shall be established. NOTE Contamination predictions are done in order to estimate the expected on ground and in-orbit molecular and particulate contamination levels.
ECSS-Q-ST-70-01C | ECSS - Current v0.9 | 5.1.4b | Requirement | ECSS-Q-ST-70-01_0500011 | 1 | Created | These predictions shall be updated to evaluate the molecular and particulate contamination levels generated during all on ground activities and during launch and in-orbit phases. NOTE Ground activities can be MAIT, storage, transportation, launch preparation.
ECSS-Q-ST-70-01C | ECSS - Current v0.9 | 5.1.4c | Requirement | ECSS-Q-ST-70-01_0500012 | 1 | Created | Modelling techniques shall be used to predict “in orbit“ contamination levels. NOTE Examples of modelling techniques are given in Annex F.
ECSS-Q-ST-70-01C | ECSS - Current v0.9 | 5.1.4d | Requirement | ECSS-Q-ST-70-01_0500013 | 1 | Created | For each on ground activity, for launch and in-orbit phases, the following items shall be identified in the contamination prediction: 1. the seen environment, 2. the sensitive surfaces, 3. the duration of the exposure to this environment, and 4. the potential means of protection.
ECSS-Q-ST-70-01C | ECSS - Current v0.9 | 5.1.4e | Requirement | ECSS-Q-ST-70-01_0500014 | 1 | Created | During all on ground activities, the contamination predictions shall be consolidated with the results of molecular and particulate monitoring.
ECSS-Q-ST-70-01C | ECSS - Current v0.9 | 5.1.5a | Requirement | ECSS-Q-ST-70-01_0500015 | 1 | Created | The contamination predictions for all the different phases shall be compared to the cleanliness requirements, i.e. contamination budget. NOTE For example, for of such phases are MAIT, BOL and EOL
ECSS-Q-ST-70-01C | ECSS - Current v0.9 | 5.1.5b | Requirement | ECSS-Q-ST-70-01_0500016 | 1 | Created | If the contamination predictions or when available actual measurements, result in a higher than the specified level, then corrective actions and precautions to reduce contamination shall be investigated and implemented. NOTE The linear dependency of MOC and PAC as a function of time is not always valid for longer periods.
ECSS-Q-ST-70-01C | ECSS - Current v0.9 | 5.1.6a | Requirement | ECSS-Q-ST-70-01_0500017 | 1 | Created | The supplier shall establish a contamination and contamination process flow chart. NOTE An example of cleanliness and contamination process flow chart is given in Figure C-1 of Annex C.
ECSS-Q-ST-70-01C | ECSS - Current v0.9 | 5.1.6b | Recommendation | ECSS-Q-ST-70-01_0500259 | 1 | Created | Whenever the CRS requirements are not met, countermeasures should be prioritized from the most to the least preferred. NOTE The most preferred is categorized as “1”and the least preferred as “4” in the example given in Figure C-1.
ECSS-Q-ST-70-01C | ECSS - Current v0.9 | 5.2.1.1a | Requirement | ECSS-Q-ST-70-01_0500019 | 1 | Created | The level of sensitivity to contamination shall be one of the drivers in the initial design.
ECSS-Q-ST-70-01C | ECSS - Current v0.9 | 5.2.1.1b | Requirement | ECSS-Q-ST-70-01_0500020 | 1 | Created | The design shall be cleanliness oriented. NOTE 1 A way to implement a cleanliness oriented design is given in Annex E NOTE 2 Such design can contribute to achieve the contamination levels defined by the CRS on ground as well during the launch and mission. NOTE 3 A way to achieve the target contamination levels can be found in Annex D
ECSS-Q-ST-70-01C | ECSS - Current v0.9 | 5.2.1.1c | Requirement | ECSS-Q-ST-70-01_0500021 | 1 | Created | When the design baseline is incompatible with cleanliness requirements, the design changes shall be identified and corrective actions shall be taken in close cooperation with all levels involved.
ECSS-Q-ST-70-01C | ECSS - Current v0.9 | 5.2.1.2a | Requirement | ECSS-Q-ST-70-01_0500022 | 1 | Created | When the offgassing effect of a material is a selection criteria, the supplier shall apply ECSS-Q-ST-70-29. NOTE For modelling the molecular contamination during on-ground activities, when outgassing data are too conservative, offgassing data are advisable.
ECSS-Q-ST-70-01C | ECSS - Current v0.9 | 5.2.1.2b | Requirement | ECSS-Q-ST-70-01_0500023 | 1 | Created | For the particulate contamination, the supplier shall apply ECSS-Q-ST-70-50.
ECSS-Q-ST-70-01C | ECSS - Current v0.9 | 5.2.1.2c | Requirement | ECSS-Q-ST-70-01_0500024 | 1 | Created | When the microbiological contamination effect is a selection criteria, the supplier shall apply ECSS-Q-ST-70-55.
ECSS-Q-ST-70-01C | ECSS - Current v0.9 | 5.2.1.2d | Requirement | ECSS-Q-ST-70-01_0500025 | 1 | Created | When sterilization and material compatibility is a selection criteria, the supplier shall apply ECSS-Q-ST-70-53.
ECSS-Q-ST-70-01C | ECSS - Current v0.9 | 5.2.1.2e | Requirement | ECSS-Q-ST-70-01_0500026 | 1 | Created | For the outgassing screening of materials, the supplier shall apply ECSS-Q-ST-70-02.
ECSS-Q-ST-70-01C | ECSS - Current v0.9 | 5.2.1.2f | Requirement | ECSS-Q-ST-70-01_0500027 | 1 | Created | The outgassing requirements shall be based on the quantity of material concerned, and the specific environmental conditions. NOTE Specific environmental conditions can be available volumes and temperatures.
ECSS-Q-ST-70-01C | ECSS - Current v0.9 | 5.2.1.2g | Requirement | ECSS-Q-ST-70-01_0500028 | 1 | Created | When contamination sensitive items are involved or for materials in the vicinity of cryogenic surfaces, more stringent requirements shall apply. NOTE Those more stringent requirements are specified in clauses 5.2.1.2h to 5.2.1.2j.
ECSS-Q-ST-70-01C | ECSS - Current v0.9 | 5.2.1.2h | Requirement | ECSS-Q-ST-70-01_0500029 | 1 | Created | The outgassing criteria for materials in the vicinity of sensitive items around RT shall conform to Table 5-1.
ECSS-Q-ST-70-01C | ECSS - Current v0.9 | 5.2.1.2i | Requirement | ECSS-Q-ST-70-01_0500030 | 1 | Created | The outgassing criteria for materials in the vicinity of sensitive items at temperature below RT shall conform to Table 5-2.
ECSS-Q-ST-70-01C | ECSS - Current v0.9 | 5.2.1.2j | Requirement | ECSS-Q-ST-70-01_0500031 | 1 | Created | The outgassing criteria for materials in the vicinity of cryogenic surfaces shall conform to Table 5-3.
ECSS-Q-ST-70-01C | ECSS - Current v0.9 | 5.2.1.2k | Requirement | ECSS-Q-ST-70-01_0500032 | 1 | Created | Volatile metals shall not be used. NOTE 1 This is especially the case when the temperatures are above room temperatures. NOTE 2 Some metals such as cadmium and zinc have high vapour pressures and deposit metallic films can occur on adjacent surfaces.
ECSS-Q-ST-70-01C | ECSS - Current v0.9 | 5.2.2.1a | Requirement | ECSS-Q-ST-70-01_0500033 | 1 | Created | Personnel involved in the manufacturing of sensitive items shall be trained with respect to the cleanliness control policy.
ECSS-Q-ST-70-01C | ECSS - Current v0.9 | 5.2.2.1b | Requirement | ECSS-Q-ST-70-01_0500034 | 1 | Created | All elements manufactured in non-controlled areas or under non-clean conditions shall be the object of a cleaning process until the cleanliness requirements are met, before they are packaged for delivery.
ECSS-Q-ST-70-01C | ECSS - Current v0.9 | 5.2.2.1c | Requirement | ECSS-Q-ST-70-01_0500035 | 1 | Created | Cleaning and packaging operations for all elements shall be processed according to procedures approved by the customer for the specific application/product.
ECSS-Q-ST-70-01C | ECSS - Current v0.9 | 5.2.2.1d | Requirement | ECSS-Q-ST-70-01_0500036 | 1 | Created | Elements that can be cleaned after manufacturing shall be cleaned till the cleanliness requirements are met.
ECSS-Q-ST-70-01C | ECSS - Current v0.9 | 5.2.2.1e | Requirement | ECSS-Q-ST-70-01_0500037 | 1 | Created | For elements that cannot be cleaned after manufacturing, then manufacturing and assembling areas shall meet the cleanliness level requirements specification.
ECSS-Q-ST-70-01C | ECSS - Current v0.9 | 5.2.2.1f | Requirement | ECSS-Q-ST-70-01_0500038 | 1 | Created | The conformity of the manufacturing facilities shall be verified during MRR or TRR.
ECSS-Q-ST-70-01C | ECSS - Current v0.9 | 5.2.2.1g | Requirement | ECSS-Q-ST-70-01_0500039 | 1 | Created | An audit of the manufacturing facilities shall be performed according to ECSS-Q-ST-10 clause 5.2.3 criteria.
ECSS-Q-ST-70-01C | ECSS - Current v0.9 | 5.2.2.1h | Requirement | ECSS-Q-ST-70-01_0500040 | 1 | Created | An audits shall be held after problems have already occurred or as part of a plan to establish if facilities and personnel are adequate.
ECSS-Q-ST-70-01C | ECSS - Current v0.9 | 5.2.2.2a | Requirement | ECSS-Q-ST-70-01_0500041 | 1 | Created | Involved personnel shall be trained with respect to the cleanliness policy.
ECSS-Q-ST-70-01C | ECSS - Current v0.9 | 5.2.2.2b | Requirement | ECSS-Q-ST-70-01_0500042 | 1 | Created | Critical and sensitive elements shall only be exposed when necessary. NOTE Exposition of sensitive and critical elements during optical calibration or alignment cannot be avoided.
ECSS-Q-ST-70-01C | ECSS - Current v0.9 | 5.2.2.2c | Requirement | ECSS-Q-ST-70-01_0500043 | 1 | Created | When an exposure of sensitive and critical elements cannot be avoided, the exposure time and conditions shall be recorded.
ECSS-Q-ST-70-01C | ECSS - Current v0.9 | 5.2.2.2d | Requirement | ECSS-Q-ST-70-01_0500044 | 1 | Created | A set of assembly tools and equipment for assembly and integration shall be used and maintained in clean conditions.
ECSS-Q-ST-70-01C | ECSS - Current v0.9 | 5.2.2.2e | Requirement | ECSS-Q-ST-70-01_0500045 | 1 | Created | Procedures for assembly and integration shall be established for critical item assembly.
ECSS-Q-ST-70-01C | ECSS - Current v0.9 | 5.2.2.2f | Requirement | ECSS-Q-ST-70-01_0500046 | 1 | Created | For the selection of the cleanroom, the allocated contamination budget and the duration of the integration shall be known. NOTE The correlation between the airborne contamination and the particle fallout for normal cleanrooms is basically known (see clause 5.3.1), and so a rough estimate can be made of the type of cleanroom required. A practical contamination level for the cleanroom can be measured with representative activities and a representative number of operators. The expected contamination levels depend on the type of protection applied to critical hardware (e.g. covers, shields and purging).
ECSS-Q-ST-70-01C | ECSS - Current v0.9 | 5.2.2.2g | Requirement | ECSS-Q-ST-70-01_0500047 | 1 | Created | The conformity of the facilities shall be verified during MRR or TRR.
ECSS-Q-ST-70-01C | ECSS - Current v0.9 | 5.2.2.2h | Requirement | ECSS-Q-ST-70-01_0500048 | 1 | Created | An audit of the integration facilities shall be performed according to ECSS-Q-ST-10 clause 5.2.3 criteria.
ECSS-Q-ST-70-01C | ECSS - Current v0.9 | 5.2.2.2i | Requirement | ECSS-Q-ST-70-01_0500049 | 1 | Created | An audit shall be held after problems have already occurred or as part of a plan to establish if facilities and personnel are adequate.
ECSS-Q-ST-70-01C | ECSS - Current v0.9 | 5.2.2.3a | Requirement | ECSS-Q-ST-70-01_0500050 | 1 | Created | Involved personnel shall be trained with respect to the cleanliness policy.
ECSS-Q-ST-70-01C | ECSS - Current v0.9 | 5.2.2.3b | Requirement | ECSS-Q-ST-70-01_0500051 | 1 | Created | For test centres, ECSS-Q-ST-20-07 shall apply.
ECSS-Q-ST-70-01C | ECSS - Current v0.9 | 5.2.2.3c | Requirement | ECSS-Q-ST-70-01_0500052 | 1 | Created | The conformity of the facilities shall be verified during MRR or TRR.
ECSS-Q-ST-70-01C | ECSS - Current v0.9 | 5.2.2.3d | Requirement | ECSS-Q-ST-70-01_0500053 | 1 | Created | An audit of the test facilities shall be performed according to ECSS-Q-ST-10 clause 5.2.3 criteria.
ECSS-Q-ST-70-01C | ECSS - Current v0.9 | 5.2.2.3e | Requirement | ECSS-Q-ST-70-01_0500054 | 1 | Created | An audit shall be held after problems have already occurred or as part of a plan to establish if facilities and personnel are adequate.
ECSS-Q-ST-70-01C | ECSS - Current v0.9 | 5.2.3.1a | Requirement | ECSS-Q-ST-70-01_0500055 | 1 | Created | Personnel involved in pre-launch activities shall be trained with respect to the cleanliness policy.
ECSS-Q-ST-70-01C | ECSS - Current v0.9 | 5.2.3.1b | Requirement | ECSS-Q-ST-70-01_0500056 | 1 | Created | The space system shall be shipped to the launch base under clean conditions as defined in the CRS and controlled by the C&CCP.
ECSS-Q-ST-70-01C | ECSS - Current v0.9 | 5.2.3.1c | Requirement | ECSS-Q-ST-70-01_0500057 | 1 | Created | The potential contamination during launch preparation shall be also controlled. NOTE This can be done through the C&CCP or through specific launch base procedures approved by the project.
ECSS-Q-ST-70-01C | ECSS - Current v0.9 | 5.2.3.1d | Requirement | ECSS-Q-ST-70-01_0500058 | 1 | Created | Contamination during launch shall be controlled through preventive actions and specific design provisions. NOTE Preventive actions can consist of cleaning and purging of the fairing. Specific design provisions can consist of shields controlling the depressurization.
ECSS-Q-ST-70-01C | ECSS - Current v0.9 | 5.2.3.2a | Requirement | ECSS-Q-ST-70-01_0500059 | 1 | Created | Launcher parts, shall be clean in order to avoid contamination of the clean items of the space system. NOTE Launcher parts can be fairings and mechanical systems for double or multiple launches.
ECSS-Q-ST-70-01C | ECSS - Current v0.9 | 5.2.3.2b | Requirement | ECSS-Q-ST-70-01_0500060 | 1 | Created | The materials of the hardware in the vicinity of the space system shall meet the same outgassing and surface-cleanliness requirements as the space system itself.
ECSS-Q-ST-70-01C | ECSS - Current v0.9 | 5.2.3.2c | Requirement | ECSS-Q-ST-70-01_0500061 | 1 | Created | The building environment in which the spacecraft is put inside the fairing shall be compatible with the spacecraft characteristics. NOTE 1 Specific spacecraft design provisions can be protection mechanisms used to limit the launch contaminants, especially the “unknown” figure of particle transfer during launch. NOTE 2 A second design aspect is the location of the contamination-sensitive items with respect to the position of thrusters and of pyrotechnics or other contamination sources. NOTE 3 The reflection by atmospheric molecules (i.e. atmospheric scattering) or by outgassing molecules (i.e. self-scattering) can take place and some form of modelling is of interest.
ECSS-Q-ST-70-01C | ECSS - Current v0.9 | 5.2.4a | Requirement | ECSS-Q-ST-70-01_0500062 | 1 | Created | External contamination control during mission shall be done through preventive actions, specific design provisions and operations. NOTE 1 Preventive actions include materials selection (see clause 5.5.3 in ECSS-Q-ST-70-02), bakeout (see clause 5.4.3.2) and purging (see clause 5.4.3.3). NOTE 2 Specific design provisions include the implementation of heaters for decontamination of sensitive surfaces, of shutters and baffles. NOTE 3 Operations include shielding during dumping, thrusters firing or venting,, decontamination of sensitive surfaces through exposure to the Sun.
ECSS-Q-ST-70-01C | ECSS - Current v0.9 | 5.2.4b | Requirement | ECSS-Q-ST-70-01_0500063 | 1 | Created | Fluids that can emerge to the exterior by leakage or intentional use of valves shall be considered in the design and operational requirements of system and equipment hardware.
ECSS-Q-ST-70-01C | ECSS - Current v0.9 | 5.2.4c | Requirement | ECSS-Q-ST-70-01_0500064 | 1 | Created | A specific analysis shall be performed to ensure an optimum level of detection, location and isolation techniques. NOTE These fluids are originating from thermal, environmental or life support systems or subsystems or released due to crew activities (nutrients, wastes), during maintenance and repair and from experiments or payloads as well as the propellant systems.
ECSS-Q-ST-70-01C | ECSS - Current v0.9 | 5.3.1.1a | Requirement | ECSS-Q-ST-70-01_0500065 | 1 | Created | Cleanroom shell, floors, walls and ceiling shall be low shedding and the finish readily cleanable.
ECSS-Q-ST-70-01C | ECSS - Current v0.9 | 5.3.1.1b | Requirement | ECSS-Q-ST-70-01_0500066 | 1 | Created | The covering floor shall consist of one piece or, if this is not feasible, shall have a minimum number of joints.
ECSS-Q-ST-70-01C | ECSS - Current v0.9 | 5.3.1.1c | Requirement | ECSS-Q-ST-70-01_0500067 | 1 | Created | The floor shall be resistant to withstand wear by personnel and operations within the room.
ECSS-Q-ST-70-01C | ECSS - Current v0.9 | 5.3.1.1d | Requirement | ECSS-Q-ST-70-01_0500068 | 1 | Created | The room shall be designed such that only one door or entrance can be opened at one time, except in case of emergency.
ECSS-Q-ST-70-01C | ECSS - Current v0.9 | 5.3.1.1e | Requirement | ECSS-Q-ST-70-01_0500069 | 1 | Created | Entrances shall provide an air lock to allow a maintained pressurisation of the area.
ECSS-Q-ST-70-01C | ECSS - Current v0.9 | 5.3.1.1f | Requirement | ECSS-Q-ST-70-01_0500070 | 1 | Created | Anterooms shall be equipped for the changing of clothes and the storage of clothing, personal belongings and cleaning equipment.
ECSS-Q-ST-70-01C | ECSS - Current v0.9 | 5.3.1.2a | Requirement | ECSS-Q-ST-70-01_0500071 | 1 | Created | Air supply and filtration equipment shall have the capacity to filter all new and recirculated air entering the room to guarantee the defined ISO class.
ECSS-Q-ST-70-01C | ECSS - Current v0.9 | 5.3.1.2b | Requirement | ECSS-Q-ST-70-01_0500072 | 1 | Created | Air conditioning equipment for prefiltering (particular and molecular), cooling, heating, humidification and dehumidification of the cleanroom air supply shall be supplied to guarantee the environmental conditions. NOTE See clauses 5.3.1.8, 5.3.1.9, 5.3.1.10 and 5.3.1.11.
ECSS-Q-ST-70-01C | ECSS - Current v0.9 | 5.3.1.2c | Requirement | ECSS-Q-ST-70-01_0500073 | 1 | Created | In laminar flow cleanrooms, the air flow velocity through the cross section of the room shall be maintained at 27 m/min with a uniformity within ± 20 % throughout the undisturbed room.
ECSS-Q-ST-70-01C | ECSS - Current v0.9 | 5.3.1.2d | Requirement | ECSS-Q-ST-70-01_0500074 | 1 | Created | Airflow patterns shall be uniform with minimum turbulence.
ECSS-Q-ST-70-01C | ECSS - Current v0.9 | 5.3.1.3a | Requirement | ECSS-Q-ST-70-01_0500075 | 1 | Created | In laminar flow cleanrooms, (HEPA) filters shall cover either one entire wall or the entire ceiling, except when diffusion ceiling or wall systems are used or when built-in benches are included in the incoming air end of the room.
ECSS-Q-ST-70-01C | ECSS - Current v0.9 | 5.3.1.3b | Requirement | ECSS-Q-ST-70-01_0500076 | 1 | Created | Monitoring shall be done and any work with highly sensitive equipment shall not be performed before the defined ISO class for the hardware has been reached. as specified in the C&CCP for the following situations: 1. after the installation of new filters, 2. after “at rest “ period, 3. after stand by period. NOTE Due to the transitory pressure gradients, contamination previously trapped by HEPA filters, together with a reduction in the operating life of the filters themselves can be released.
ECSS-Q-ST-70-01C | ECSS - Current v0.9 | 5.3.1.3c | Requirement | ECSS-Q-ST-70-01_0500077 | 1 | Created | The air flow inside cleanrooms and independent HEPA filtering systems shall be maintained during “at-rest” periods, except for the maintenance operations. NOTE 1 For example, during filters replacement. NOTE 2 Independent HEPA filtering systems can be like those used for the laminar flow tents and benches. NOTE 3 This is to avoid the risk of redistribution of particles at restart of the flow. NOTE 4 Exception can be made for independent HEPA filtering systems that can work with a reduced air flow rate during stand-by periods.
ECSS-Q-ST-70-01C | ECSS - Current v0.9 | 5.3.1.3d | Requirement | ECSS-Q-ST-70-01_0500078 | 1 | Created | In cases where a uniform and controlled molecular environment is required, the filtering system shall be equipped with additional charcoal filters positioned before the HEPA filters.
ECSS-Q-ST-70-01C | ECSS - Current v0.9 | 5.3.1.3e | Requirement | ECSS-Q-ST-70-01_0500079 | 1 | Created | When charcoals filters are used, the initial charge shall be assessed on installation and analysed regularly. NOTE It can be useful to evaluate the charge in contaminants of the filtering system which can release its charge in contaminants trapped. in order to be able to monitor the evolution and when a failure occurs.
ECSS-Q-ST-70-01C | ECSS - Current v0.9 | 5.3.1.4a | Requirement | ECSS-Q-ST-70-01_0500080 | 1 | Created | Any airborne controlled environment shall be classified according to ISO 14644-1:1999. NOTE 1 The number of particles per m3 as a function of the diameter from 0,1ºmm to 5ºmm as classes is reported in Figure 5-1 (derived from ISO 14644-1:1999). This classification depends upon the ideal number-size distribution and is given graphically in Figure 5-1 NOTE 2 Table 5-4 presents selected airborne particulate cleanliness classes and the corresponding particle concentrations for particles equal to and larger than the considered sizes shown. NOTE 3 The maximum permitted concentration of particles, Cn, for each considered particle size, D, is determined from the equation: Cn=10N.(0,1/D)2.08 where: Cn is the maximum permitted concentration (in particles per cubic metre of air) of airborne particles that are equal to or larger than the considered particle size. Cn is rounded to the nearest whole number, using no more than three significant figures. N is the ISO classification number, which does not exceed a value of 9. Intermediate ISO classification numbers can be specified, with 0,1 the smallest permitted increment of N. D is the considered particle size, in micrometres. 0,1 is a constant, with a dimension of micrometres. NOTE 4 From the particle point of view, the number of 5ºmm particles per given volume of air is much more critical than the number of smaller particles, since the fallout is mainly determined by particles of 5ºmm or larger. The cleanliness level of a cleanroom can only be selected when the specified obscuration factors for critical spacecraft surfaces are known. The particle size 5ºmm is often used as a criterion, because for optical surfaces particles larger than 5ºmm are critical, whereas for bearings and gears, particles in the range 10ºmm to 40 mm are more harmful.
ECSS-Q-ST-70-01C | ECSS - Current v0.9 | 5.3.1.5a | Requirement | ECSS-Q-ST-70-01_0500081 | 1 | Created | The cleanroom air shall be monitored with dust counters.
ECSS-Q-ST-70-01C | ECSS - Current v0.9 | 5.3.1.5b | Requirement | ECSS-Q-ST-70-01_0500082 | 1 | Created | Accuracy and repeatability of instrumentation shall be demonstrated.
ECSS-Q-ST-70-01C | ECSS - Current v0.9 | 5.3.1.5c | Requirement | ECSS-Q-ST-70-01_0500083 | 1 | Created | Particle counts shall be acquired continuously for the monitoring of the cleanroom itself.
ECSS-Q-ST-70-01C | ECSS - Current v0.9 | 5.3.1.5d | Requirement | ECSS-Q-ST-70-01_0500084 | 1 | Created | A minimum of two particles counters shall be installed, one close to the air inlet and one or more according to the surface extent of the cleanroom by using the following law: N = log10 (S) where N is the number of particle counters and S is the surface of the cleanroom in m². NOTE The purpose of the location close to the air inlet is to check the quality of the in-coming air.
ECSS-Q-ST-70-01C | ECSS - Current v0.9 | 5.3.1.5e | Requirement | ECSS-Q-ST-70-01_0500085 | 1 | Created | For any sensitive hardware, sampling frequency and locations shall be defined in the C&CCP.
ECSS-Q-ST-70-01C | ECSS - Current v0.9 | 5.3.1.5f | Requirement | ECSS-Q-ST-70-01_0500086 | 1 | Created | Monitoring techniques and routines shall be established to meet the requirements of a specific category of cleanroom or clean work station.
ECSS-Q-ST-70-01C | ECSS - Current v0.9 | 5.3.1.5g | Requirement | ECSS-Q-ST-70-01_0500087 | 1 | Created | Sampling air volume for the cleanroom classification shall be established on the basis of the ISO 14644-1, Annex B.
ECSS-Q-ST-70-01C | ECSS - Current v0.9 | 5.3.1.5h | Requirement | ECSS-Q-ST-70-01_0500088 | 1 | Created | Compliance with particles concentration limits shall be done with a frequency as specified per ISO 14644-2, Clause 4.2.1.
ECSS-Q-ST-70-01C | ECSS - Current v0.9 | 5.3.1.5i | Requirement | ECSS-Q-ST-70-01_0500089 | 1 | Created | Determining the extent to which particles are deposited on surfaces shall be achieved. NOTE This can be done through the exposure of test surfaces or samples to the environment and counting the settled particles by appropriate methods.
ECSS-Q-ST-70-01C | ECSS - Current v0.9 | 5.3.1.5j | Requirement | ECSS-Q-ST-70-01_0500090 | 1 | Created | Air monitoring of class ISO 8 or better shall be achieved by means of light scattering equipment.
ECSS-Q-ST-70-01C | ECSS - Current v0.9 | 5.3.1.5k | Requirement | ECSS-Q-ST-70-01_0500091 | 1 | Created | Tests shall be performed to determine if leaks exceed the specified limits, according to the filter characteristics: 1. in the filter media themselves, 2. in the bond between filter media and the interior of the filter frame, 3. between filter frame gasket and filter bank supporting frames, 4. between supporting frames and walls or ceilings.
ECSS-Q-ST-70-01C | ECSS - Current v0.9 | 5.3.1.5l | Requirement | ECSS-Q-ST-70-01_0500092 | 1 | Created | The cleanrooms shall have a monitoring function of the contamination levels and the environmental parameters.
ECSS-Q-ST-70-01C | ECSS - Current v0.9 | 5.3.1.5m | Requirement | ECSS-Q-ST-70-01_0500093 | 1 | Created | The cleanroom shall have an alarm function activated when warning levels are exceeded. NOTE 1 Those warning levels are usually defined well below the out of specification limits in order to prevent their exceedence. NOTE 2 Environmental parameters are temperature, relative humidity and differential pressure.
ECSS-Q-ST-70-01C | ECSS - Current v0.9 | 5.3.1.5n | Requirement | ECSS-Q-ST-70-01_0500094 | 1 | Created | Planned corrective actions shall be initiated to re-establish the nominal conditions in the shortest possible time and to prevent recurrence.
ECSS-Q-ST-70-01C | ECSS - Current v0.9 | 5.3.1.6a | Requirement | ECSS-Q-ST-70-01_0500095 | 1 | Created | For a preliminary budget only, i.e. for SRR, the correlation between the airborne and PFO shall be established on the basis of the Table 5-5.
ECSS-Q-ST-70-01C | ECSS - Current v0.9 | 5.3.1.6b | Requirement | ECSS-Q-ST-70-01_0500096 | 1 | Created | The budget, during the different project phases, shall be consolidated with in-situ measurements.
ECSS-Q-ST-70-01C | ECSS - Current v0.9 | 5.3.1.7a | Requirement | ECSS-Q-ST-70-01_0500097 | 1 | Created | Molecular deposits shall be monitored by exposure witness plates.
ECSS-Q-ST-70-01C | ECSS - Current v0.9 | 5.3.1.7b | Requirement | ECSS-Q-ST-70-01_0500098 | 1 | Created | For actual measurements at least, two different witness plates shall be placed in two different locations.
ECSS-Q-ST-70-01C | ECSS - Current v0.9 | 5.3.1.7c | Requirement | ECSS-Q-ST-70-01_0500099 | 1 | Created | For each location, one of the two witness plates shall be analyzed at least once month.
ECSS-Q-ST-70-01C | ECSS - Current v0.9 | 5.3.1.7d | Requirement | ECSS-Q-ST-70-01_0500100 | 1 | Created | The other witness plate is cumulative and shall be analyzed after more than one month.
ECSS-Q-ST-70-01C | ECSS - Current v0.9 | 5.3.1.7e | Requirement | ECSS-Q-ST-70-01_0500101 | 1 | Created | These locations shall be selected in order to measure molecules in significant points of the environment with at least one representative of the empty cleanroom.
ECSS-Q-ST-70-01C | ECSS - Current v0.9 | 5.3.1.7f | Requirement | ECSS-Q-ST-70-01_0500102 | 1 | Created | Molecular contamination in controlled environments shall not exceed 0,5 ´ 10-7 g/cm2 during a continuous period of one week. NOTE 1 In case of contamination sensitive equipment, a lower level can be required, based on the contamination budget (including exposure time). NOTE 2 In a normal cleanroom (without charcoal filters) levels can be achieved that are 10 to 100 times better.
ECSS-Q-ST-70-01C | ECSS - Current v0.9 | 5.3.1.7g | Recommendation | ECSS-Q-ST-70-01_0500260 | 1 | Created | For those hardware items where the accumulation from the air becomes a major issue, the use of charcoal filters as molecular contamination trap should be considered. NOTE Example of such a hardware are coated mirrors.
ECSS-Q-ST-70-01C | ECSS - Current v0.9 | 5.3.1.8a | Requirement | ECSS-Q-ST-70-01_0500104 | 1 | Created | Cleanroom temperature shall be maintained at nominally 22 °C ± 3 °C and shall be monitored continuously. NOTE Temperature variations of ± 3 °C at the control point are acceptable for most operations, but more stringent conditions can be imposed in case of critical operations.
ECSS-Q-ST-70-01C | ECSS - Current v0.9 | 5.3.1.8b | Requirement | ECSS-Q-ST-70-01_0500105 | 1 | Created | The temperature distribution inside a cleanroom shall be controlled at representative locations for the hardware items. NOTE 1 In order to ensure that a nominal temperature is achieved throughout the room. Automatic devices can be used for temperature monitoring. NOTE 2 If items being worked on are extremely sensitive to temperature changes, automatic devices with a warning system that comes into operation when a temperature change occurs can be used.
ECSS-Q-ST-70-01C | ECSS - Current v0.9 | 5.3.1.9a | Requirement | ECSS-Q-ST-70-01_0500106 | 1 | Created | A positive pressure differential shall be maintained between the cleanroom and the outside.
ECSS-Q-ST-70-01C | ECSS - Current v0.9 | 5.3.1.9b | Requirement | ECSS-Q-ST-70-01_0500107 | 1 | Created | Pressure shall decrease successively between the cleanroom, entrance lock, anteroom and the surroundings.
ECSS-Q-ST-70-01C | ECSS - Current v0.9 | 5.3.1.9c | Requirement | ECSS-Q-ST-70-01_0500108 | 1 | Created | The positive minimum pressure delta to be maintained shall be: 1. Between cleanroom and surrounding area; 1,2 mm H2O (12 Pa). 2. Between cleanroom and entrance lock; 0,5 mm H2O (5 Pa).
ECSS-Q-ST-70-01C | ECSS - Current v0.9 | 5.3.1.9d | Requirement | ECSS-Q-ST-70-01_0500109 | 1 | Created | Pressure in all areas shall be monitored continuously NOTE In order to take timely corrective actions in case of a pressure drop.
ECSS-Q-ST-70-01C | ECSS - Current v0.9 | 5.3.1.10a | Requirement | ECSS-Q-ST-70-01_0500110 | 1 | Created | The relative humidity shall be maintained at (55 ± 10) % for general applications and shall be monitored continuously. NOTE Humidity becomes detrimental due to electrostatic charging or surface corrosion (see Annex L).
ECSS-Q-ST-70-01C | ECSS - Current v0.9 | 5.3.1.11a | Requirement | ECSS-Q-ST-70-01_0500111 | 1 | Created | ECSS-Q-ST-70-58 shall apply for the control of bioburden in cleanroom.
ECSS-Q-ST-70-01C | ECSS - Current v0.9 | 5.3.1.12a | Requirement | ECSS-Q-ST-70-01_0500112 | 1 | Created | All maintenance and cleaning activities shall be reported in a logbook.
ECSS-Q-ST-70-01C | ECSS - Current v0.9 | 5.3.1.12b | Requirement | ECSS-Q-ST-70-01_0500113 | 1 | Created | A maintenance and cleaning procedure or document shall be available, along with a planning.
ECSS-Q-ST-70-01C | ECSS - Current v0.9 | 5.3.1.12c | Requirement | ECSS-Q-ST-70-01_0500114 | 1 | Created | Maintenance shall comprise regular inspections of the cleanroom, its control facilities and its operating equipment, including calibration of all inspection and monitoring devices as specified in ECSS-Q-ST-20.
ECSS-Q-ST-70-01C | ECSS - Current v0.9 | 5.3.1.12d | Requirement | ECSS-Q-ST-70-01_0500115 | 1 | Created | Inspections of the cleanroom shall be performed at specified frequency, depending on the ISO class. NOTE Those inspections assess the quality of the clean facility and describe any contamination production or events that are detrimental to the cleanroom cleanliness (e.g. repairs, system modifications, replacements, filter resistance measurements, leak checks or air speed measurements).
ECSS-Q-ST-70-01C | ECSS - Current v0.9 | 5.3.1.12e | Requirement | ECSS-Q-ST-70-01_0500116 | 1 | Created | The frequency of inspections and cleaning processes for a cleanroom shall be optimized. NOTE The inspections and cleaning can themselves be the source of contamination.
ECSS-Q-ST-70-01C | ECSS - Current v0.9 | 5.3.1.12f | Requirement | ECSS-Q-ST-70-01_0500117 | 1 | Created | Data shall be recorded in a logbook.
ECSS-Q-ST-70-01C | ECSS - Current v0.9 | 5.3.1.12g | Requirement | ECSS-Q-ST-70-01_0500118 | 1 | Created | Regular cleaning shall be performed depending on the ISO class.
ECSS-Q-ST-70-01C | ECSS - Current v0.9 | 5.3.1.12h | Requirement | ECSS-Q-ST-70-01_0500119 | 1 | Created | Procedures shall cover the cleaning of the cleanroom including personnel air lock; equipment air lock, walls, floors, furniture, crane lifting devices and GSE.
ECSS-Q-ST-70-01C | ECSS - Current v0.9 | 5.3.1.12i | Requirement | ECSS-Q-ST-70-01_0500120 | 1 | Created | The cleanliness after the cleaning operations shall be verified by inspection by means of UV or high intensity white light.
ECSS-Q-ST-70-01C | ECSS - Current v0.9 | 5.3.1.12j | Requirement | ECSS-Q-ST-70-01_0500121 | 1 | Created | Any personnel involved in cleaning operations shall be trained and informed about the criticality of a cleaning operation within a cleanroom.
ECSS-Q-ST-70-01C | ECSS - Current v0.9 | 5.3.1.12k | Requirement | ECSS-Q-ST-70-01_0500122 | 1 | Created | Cleaning tools, solvents and gases that are used for cleaning purposes shall be chosen not to have a detrimental effect on the hardware within the cleanroom. NOTE Cleanroom air of better than class ISO 8 is transported in a close loop. Since only a limited percentage of fresh air is fed to the loop, excessive use of solvents offgassing into the air, even if not flammable or toxic, can cause health problems.
ECSS-Q-ST-70-01C | ECSS - Current v0.9 | 5.3.1.12l | Requirement | ECSS-Q-ST-70-01_0500123 | 1 | Created | When the level of contamination exceeds the cleanliness requirements specification, corrective actions shall be taken. NOTE The decision as to whether or not to clean depends on the integration flow of the unit within the cleanroom.
ECSS-Q-ST-70-01C | ECSS - Current v0.9 | 5.3.1.13a | Requirement | ECSS-Q-ST-70-01_0500124 | 1 | Created | An access control system shall be available independently for cleanrooms, storage area and equipment airlock.
ECSS-Q-ST-70-01C | ECSS - Current v0.9 | 5.3.1.13b | Requirement | ECSS-Q-ST-70-01_0500125 | 1 | Created | The access to the areas shall be controlled by a permanently operating access control or door lock system.
ECSS-Q-ST-70-01C | ECSS - Current v0.9 | 5.3.1.13c | Requirement | ECSS-Q-ST-70-01_0500126 | 1 | Created | Only authorized personnel shall have access to the cleanroom. NOTE Access control areas have a security lock at the entrance.
ECSS-Q-ST-70-01C | ECSS - Current v0.9 | 5.3.1.13d | Requirement | ECSS-Q-ST-70-01_0500127 | 1 | Created | Visitors and personnel without a work order shall not be allowed to enter the cleanroom.
ECSS-Q-ST-70-01C | ECSS - Current v0.9 | 5.3.1.13e | Requirement | ECSS-Q-ST-70-01_0500128 | 1 | Created | Visitors working in the cleanroom, shall: 1. wear the complete clothing, 2. be identifiable, 3. be instructed about the behaviour in a cleanroom.
ECSS-Q-ST-70-01C | ECSS - Current v0.9 | 5.3.1.13f | Requirement | ECSS-Q-ST-70-01_0500129 | 1 | Created | Racks or cabinets for street clothing shall be separated from those used for cleanroom clothing.
ECSS-Q-ST-70-01C | ECSS - Current v0.9 | 5.3.1.13g | Requirement | ECSS-Q-ST-70-01_0500130 | 1 | Created | Barriers or similar means separating clean and not clean zones inside the airlock shall be placed. NOTE Similar means can be tacky mats.
ECSS-Q-ST-70-01C | ECSS - Current v0.9 | 5.3.1.13h | Requirement | ECSS-Q-ST-70-01_0500131 | 1 | Created | Lint-free clothing shall be available and worn by all personnel within cleanroom area.
ECSS-Q-ST-70-01C | ECSS - Current v0.9 | 5.3.1.13i | Requirement | ECSS-Q-ST-70-01_0500132 | 1 | Created | Head covers or other garments shall be used as required to trap loose particles of hair or skin flakes.
ECSS-Q-ST-70-01C | ECSS - Current v0.9 | 5.3.1.13j | Requirement | ECSS-Q-ST-70-01_0500133 | 1 | Created | Gloves, approved finger cots, tweezers or clean handling methods and equipment shall be used while working with or handling sensitive parts. NOTE This is to avoid contamination of those parts by loose skin or natural skin oils.
ECSS-Q-ST-70-01C | ECSS - Current v0.9 | 5.3.1.13k | Requirement | ECSS-Q-ST-70-01_0500134 | 1 | Created | All equipment shall be cleaned by dusting, vacuum suction, washing, or other means suited to the equipment involved before being brought into the area.
ECSS-Q-ST-70-01C | ECSS - Current v0.9 | 5.3.1.13l | Requirement | ECSS-Q-ST-70-01_0500135 | 1 | Created | Exhaust systems for grinding, welding or soldering, machining or related operations shall be installed.
ECSS-Q-ST-70-01C | ECSS - Current v0.9 | 5.3.1.13m | Requirement | ECSS-Q-ST-70-01_0500136 | 1 | Created | Actions related to equipments items with cooling fans shall be identified and mitigated in order to avoid contamination of critical hardware. NOTE Equipments items with cooling fans are potential contamination sources.
ECSS-Q-ST-70-01C | ECSS - Current v0.9 | 5.3.1.13n | Requirement | ECSS-Q-ST-70-01_0500137 | 1 | Created | Personnel shall be instructed about the behaviour in a cleanroom.
ECSS-Q-ST-70-01C | ECSS - Current v0.9 | 5.3.1.13o | Requirement | ECSS-Q-ST-70-01_0500138 | 1 | Created | Personnel movements to and from the cleanroom shall be kept to a minimum.
ECSS-Q-ST-70-01C | ECSS - Current v0.9 | 5.3.1.13p | Requirement | ECSS-Q-ST-70-01_0500139 | 1 | Created | Smoking, eating and drinking shall not be permitted in the cleanroom, including the entering areas and air locks.
ECSS-Q-ST-70-01C | ECSS - Current v0.9 | 5.3.1.13q | Requirement | ECSS-Q-ST-70-01_0500140 | 1 | Created | Local cleanroom instructions shall specify the amount of protective clothing to be worn and shall reduce to the minimum the contaminant transfer.
ECSS-Q-ST-70-01C | ECSS - Current v0.9 | 5.3.1.13r | Requirement | ECSS-Q-ST-70-01_0500141 | 1 | Created | If air showers are used, only suitably clothed personnel shall be allowed to enter.
ECSS-Q-ST-70-01C | ECSS - Current v0.9 | 5.3.1.13s | Requirement | ECSS-Q-ST-70-01_0500142 | 1 | Created | Paper, pencils or erasers shall be kept outside the clean facilities. Only special non-shedding papers and ball-points shall be used.
ECSS-Q-ST-70-01C | ECSS - Current v0.9 | 5.3.1.13t | Requirement | ECSS-Q-ST-70-01_0500143 | 1 | Created | Cosmetics and medicaments that can produce contamination shall not be used by any personnel. NOTE In particular, eye make-up, rouge, face powder and hair spray.
ECSS-Q-ST-70-01C | ECSS - Current v0.9 | 5.3.1.13u | Requirement | ECSS-Q-ST-70-01_0500144 | 1 | Created | Fingernail polish shall not be permitted in the area.
ECSS-Q-ST-70-01C | ECSS - Current v0.9 | 5.3.1.13v | Requirement | ECSS-Q-ST-70-01_0500145 | 1 | Created | Before entering a cleanroom, hand lotions, creams or soap containing lanolin to tighten skin particles shall be used.
ECSS-Q-ST-70-01C | ECSS - Current v0.9 | 5.3.1.13w | Requirement | ECSS-Q-ST-70-01_0500146 | 1 | Created | Contact of hands with solvents shall be avoided. NOTE Many solvents remove natural oils and cause excessive skin peeling or flaking.
ECSS-Q-ST-70-01C | ECSS - Current v0.9 | 5.3.2a | Requirement | ECSS-Q-ST-70-01_0500147 | 1 | Created | Procedures shall be available for: 1. The cleaning of the test facilities. NOTE Handling of solvents and running a bakeout 2. The pump-down and recovery sequences with respect to contamination redistribution. NOTE A good solution, for chamber repressurization, is to add an HEPA filter to the repressurization piping and to collect the air for repressurization in a clean area (preferably ISO class 5). 3. The regeneration of sorption pumps. NOTE Sorption pumps can be e.g. cryopumps, zeolites, or charcoal. 4. The cleaning of cold trap.
ECSS-Q-ST-70-01C | ECSS - Current v0.9 | 5.3.2b | Requirement | ECSS-Q-ST-70-01_0500148 | 1 | Created | For a test in a vacuum facility, it shall be ensured that the item under test does not pose any risk of contamination of the facility.
ECSS-Q-ST-70-01C | ECSS - Current v0.9 | 5.3.2c | Requirement | ECSS-Q-ST-70-01_0500149 | 1 | Created | An approved declared material list (DML) of the hardware under test, including the test adapter and all connections shall be provided. NOTE Including, for example mechanical and electrical connexions.
ECSS-Q-ST-70-01C | ECSS - Current v0.9 | 5.3.2d | Requirement | ECSS-Q-ST-70-01_0500150 | 1 | Created | A pre-test shall be performed to prove the cleanliness of the facility.
ECSS-Q-ST-70-01C | ECSS - Current v0.9 | 5.3.2e | Requirement | ECSS-Q-ST-70-01_0500151 | 1 | Created | During the pre-test, test equipment and cabling shall be included in the facility.
ECSS-Q-ST-70-01C | ECSS - Current v0.9 | 5.3.2f | Requirement | ECSS-Q-ST-70-01_0500152 | 1 | Created | During the pre-test, pump down and repressurization sequences shall be similar to the actual test. NOTE In typical “clean” vacuum systems, a sensor (or a critical surface) is not contaminated by more than 1 ´ 10-7 g/cm2 during a blank test of 24 hours duration. The sensor is normally at room temperature, but, more stringent requirements can be imposed, depending upon the budget allocation for the equipment. In fact, for sensitive equipment, 0,3 ´ 10-7 g/cm2, 24 hours (or 0,5 ´ 10-7 g/cm2, week) for a blank test is often specified.
ECSS-Q-ST-70-01C | ECSS - Current v0.9 | 5.3.3a | Requirement | ECSS-Q-ST-70-01_0500153 | 1 | Created | The CRS and the C&CCP shall address the cleanliness and contamination control policy for any other facilities such as anechoic chamber, EMC chamber.
ECSS-Q-ST-70-01C | ECSS - Current v0.9 | 5.4.1.1a | Requirement | ECSS-Q-ST-70-01_0500154 | 1 | Created | Cleaning shall be performed in order to ensure that the required cleanliness levels, expected in the contamination budget, and the final product cleanliness level are achieved. NOTE In order to meet the BOL requirements, a final cleaning of external surfaces can take place just before the entry of the space system into the fairing, or even just before closing the fairing.
ECSS-Q-ST-70-01C | ECSS - Current v0.9 | 5.4.1.1b | Requirement | ECSS-Q-ST-70-01_0500155 | 1 | Created | The choice of the cleaning method shall be determined by the following criteria: 1. The type of contaminants to be removed. 2. The physical or chemical nature of the item to be cleaned. 3. The actual on ground phase. NOTE 1 Examples are provided in Annex M for removal of both particulate and molecular contamination. NOTE 2 The cleaning of some parts is particularly important during the course of manufacture or before processing (e.g. prior to bonding, painting, vacuum, coating, welding and soldering). NOTE 3 Any detrimental effect of cleaning is evaluated as well as the order of the defined cleaning methods. NOTE 4 For those items that are too delicate to withstand cleaning, preventive contamination control is of the utmost importance.
ECSS-Q-ST-70-01C | ECSS - Current v0.9 | 5.4.1.1c | Requirement | ECSS-Q-ST-70-01_0500156 | 1 | Created | The cleaning procedures shall be mentioned in the process specification.
ECSS-Q-ST-70-01C | ECSS - Current v0.9 | 5.4.1.1d | Requirement | ECSS-Q-ST-70-01_0500157 | 1 | Created | The cleaning procedures shall be validated by tests on representative samples, or by experience from previous and similar projects, in which they were validated.
ECSS-Q-ST-70-01C | ECSS - Current v0.9 | 5.4.1.2.1a | Requirement | ECSS-Q-ST-70-01_0500158 | 1 | Created | Cleaning aids shall not increase the contaminant levels of the items to be cleaned.
ECSS-Q-ST-70-01C | ECSS - Current v0.9 | 5.4.1.2.1b | Requirement | ECSS-Q-ST-70-01_0500159 | 1 | Created | Aids, such as wipe tissues, papers, cloths, brushes and foams shall be non-fluffing, lint free and dust free.
ECSS-Q-ST-70-01C | ECSS - Current v0.9 | 5.4.1.2.1c | Requirement | ECSS-Q-ST-70-01_0500160 | 1 | Created | Damage to surfaces as scratches shall be minimal.
ECSS-Q-ST-70-01C | ECSS - Current v0.9 | 5.4.1.2.1d | Requirement | ECSS-Q-ST-70-01_0500161 | 1 | Created | NVR of cleaning wipe materials shall be less than 0,01g/m2 for wiping extremely clean surfaces when extracted with IPA. NOTE Different examples of NVR for common tissues are given in Annex K.
ECSS-Q-ST-70-01C | ECSS - Current v0.9 | 5.4.1.2.1e | Requirement | ECSS-Q-ST-70-01_0500162 | 1 | Created | When wipe materials are selected for cleaning, measurements shall be taken to determine their contaminant content.
ECSS-Q-ST-70-01C | ECSS - Current v0.9 | 5.4.1.2.1f | Recommendation | ECSS-Q-ST-70-01_0500261 | 1 | Created | All wipe materials should be precleaned to achieve the specified level of cleanliness. NOTE Extraction by solvents is the way for precleaning the wipes materials.
ECSS-Q-ST-70-01C | ECSS - Current v0.9 | 5.4.1.2.2a | Requirement | ECSS-Q-ST-70-01_0500164 | 1 | Created | The cleaning solvent shall be selected on the basis of its compatibility with the material or item to be cleaned and its efficiency in removing contaminants. NOTE A compatibility table between materials and solvents is given in Annex I.
ECSS-Q-ST-70-01C | ECSS - Current v0.9 | 5.4.1.2.2b | Requirement | ECSS-Q-ST-70-01_0500165 | 1 | Created | Toxicity and flammability of solvents shall be evaluated (see MIL-HDBK-406) and be compliant to the local law.
ECSS-Q-ST-70-01C | ECSS - Current v0.9 | 5.4.1.2.2c | Requirement | ECSS-Q-ST-70-01_0500166 | 1 | Created | For precision cleaning, solvents of high purity shall be used (see Annex J).
ECSS-Q-ST-70-01C | ECSS - Current v0.9 | 5.4.1.2.2d | Requirement | ECSS-Q-ST-70-01_0500167 | 1 | Created | The cleaning gas shall be free of oil and filtered to remove particulate contamination according to the needs.
ECSS-Q-ST-70-01C | ECSS - Current v0.9 | 5.4.2.1a | Requirement | ECSS-Q-ST-70-01_0500168 | 1 | Created | Particulate and molecular contamination shall be monitored during all the on ground phases. NOTE For specific missions, particulate and molecular contamination can be monitored during launch and in space.
ECSS-Q-ST-70-01C | ECSS - Current v0.9 | 5.4.2.2a | Requirement | ECSS-Q-ST-70-01_0500169 | 1 | Created | Particulate contamination shall be monitored through visual inspection and shall be quantified through optical monitoring of surfaces.
ECSS-Q-ST-70-01C | ECSS - Current v0.9 | 5.4.2.2b | Requirement | ECSS-Q-ST-70-01_0500170 | 1 | Created | Surfaces shall be examined with the naked eye or with the aid of magnification devices under grazing incident light level of, at least, 1000 lux. NOTE 1 Different kinds of lights can be used: portable diving light or “white light” is often used for standard inspection. In addition, ultra-violet lamp or “black light” (365 nm) can be used for inspection of organic residues and dust particles as it increases their visibility. NOTE 2 Typical methods are the measurement of transmission or reflection loss and nephelometry (i.e. scattering of light). These methods can be used for all types of contaminants, both organic and inorganic. Photographic determination of dust particles on surfaces is also possible, as is automatic counting. NOTE 3 There are commercially available instruments (e.g. PFO photometers) that automatically measure the particle fallout level on sensor plates, exposed during phases of interest. NOTE 4 The method for measuring of the PFO level is described in the ECSS-Q-ST-70-50 but another method for the determination of the particle contamination can also be microscopic counting (manual or with the aid of an imaging recognition software). NOTE 5 Extraction methods can be performed by: a. tape lift, using sticky tapes (according to ECSS-Q-ST-70-50); b. blowing and suction of air; c. washing of the surface of interest and counting the particles in the washing fluid either directly using a commercial instrument, or on a filter after filtration of the liquid. NOTE 6 The “visibly clean” level roughly corresponds to an obscuration factor smaller than 300 mm/m.
ECSS-Q-ST-70-01C | ECSS - Current v0.9 | 5.4.2.2c | Requirement | ECSS-Q-ST-70-01_0500171 | 1 | Created | When using ultra-violet or “black light” (365 nm) lamps for inspection of organic residues, the induced thermal and health effects shall be assessed.
ECSS-Q-ST-70-01C | ECSS - Current v0.9 | 5.4.2.3a | Requirement | ECSS-Q-ST-70-01_0500172 | 1 | Created | Molecular contamination shall be monitored through visual inspection and quantitative methods directly on the surface (including witnesses) or indirectly after transfer of contaminants. NOTE 1 Surfaces can be examined by the same visual inspection methods as for particulate contamination. Experience with Micro-VCM tests has shown that, generally, levels of organic contamination above 1 ´ 10-6 g/cm2 can already be visible to the naked eye. By wet wiping of a portion of the surface or after evaporation of a droplet of a substrate compatible solvent, a contamination can be revealed by contrast. NOTE 2 A surface of a known area is wiped with a clean tissue, the tissue is subjected to extraction with chloroform of spectral grade, and the residue of the chloroform is analysed by infrared techniques in accordance with ECSS-Q-ST-70-05. This method, applied to a wiped area of 100 cm2, permits detection of organic contamination levels down to 3 10-9 g/cm2. The results of this method depend very much on the surface roughness, on the type of tissue and on the solvent used. Particular attention is paid to the compatibility between solvent and surface. NOTE 3 A surface of a known area is rinsed with a solvent and the residue is weighed after evaporation according to ASTM-E1235M-95.. The accuracy and detection limit of this method depend greatly upon the sensitivity of the balance, the substrate water absorption, the washing efficiency and the solvent background. The NVR measurement is expressed in mass per unit area and the residue can be used for further analyses). Direct measurements can be made in situ using quartz crystal microbalances (QCM). NOTE 4 Further analyses can be performed to characterize molecular contamination (e.g. gas chromatography, mass spectrometry, ultra-violet degradation, SEM).
ECSS-Q-ST-70-01C | ECSS - Current v0.9 | 5.4.2.4a | Requirement | ECSS-Q-ST-70-01_0500173 | 1 | Created | Monitoring of molecular and particulate contaminants in vacuum facilities shall be achieved using the witness or the QCM method, or a combination of both.
ECSS-Q-ST-70-01C | ECSS - Current v0.9 | 5.4.2.4b | Requirement | ECSS-Q-ST-70-01_0500174 | 1 | Created | When using the witness method the temperature and location of witnesses shall be representative of the item. NOTE 1 Witnesses (for both molecular and particulate contamination) can be placed on or near suspect places for a specified time and then subjected to one of the standard analyses. NOTE 2 A QCM can be used to detect contamination levels down to 1 ´ 10-9 g/cm2, and to measure condensation rates. Such QCMs can operate down to liquid nitrogen temperatures. NOTE 3 A mass spectrometer is not sufficient to monitor the condensable contaminants but in combination with a QCM, it can help describing the different condensed species during a controlled re-evaporation from the QCM. NOTE 4 A cryopanel can be used to collect all molecular contaminants for further analyses.
ECSS-Q-ST-70-01C | ECSS - Current v0.9 | 5.4.2.5a | Requirement | ECSS-Q-ST-70-01_0500175 | 1 | Created | QCM shall be used to monitor molecular contamination. NOTE 1 The QCMs can be installed on the launcher and the measuring time is limited to a few minutes; if the QCMs are installed on the space system, the measurements can continue during mission. NOTE 2 The temperature of QCM can be either uncontrolled or kept constant. NOTE 3 For the interpretation, the thermal fluxes and the solar fluxes can affect the QCM readings and corrections can then be necessary. NOTE 4 For the monitoring of particles during launch, no specific method is established at present time.
ECSS-Q-ST-70-01C | ECSS - Current v0.9 | 5.4.2.6a | Recommendation | ECSS-Q-ST-70-01_0500262 | 1 | Created | Contamination of external surfaces should be monitored. NOTE 1 particulate contamination can be measured by light scattering (e.g. using the Sun or a laser as the a light source) or using QCMs with a crystal having a surface to which particles stick. NOTE 2 Molecular contamination can be measured using QCM located near a sensitive item and maintained at the same temperature as the item or using a mass spectrometer. NOTE 3 Measurements of contamination in space are not often made because the policy of cleanliness control is based upon the basic principle of achieving the lowest possible contamination levels with existing knowledge and within the allocated financial budgets. However, it is advisable to implement an “in space contamination monitoring” as part of the spacecraft housekeeping. When appropriate sensor elements are applied it is possible to predict design life-times at system, subsystem, component or equipment levels.
ECSS-Q-ST-70-01C | ECSS - Current v0.9 | 5.4.2.6b | Requirement | ECSS-Q-ST-70-01_0500177 | 1 | Created | For internal environments monitoring of particulate, molecular and microbiological contamination shall be assessed.
ECSS-Q-ST-70-01C | ECSS - Current v0.9 | 5.4.3.1a | Requirement | ECSS-Q-ST-70-01_0500178 | 1 | Created | The cleanliness verification activities shall be specified in the C&CCP.
ECSS-Q-ST-70-01C | ECSS - Current v0.9 | 5.4.3.1b | Requirement | ECSS-Q-ST-70-01_0500179 | 1 | Created | The cleanliness verification shall include all the activities intended to ensure that the actual cleanliness conditions of the space system, the cleanrooms or the vacuum chambers conform to the applicable standards or the applicable CRS (specific to a certain project).
ECSS-Q-ST-70-01C | ECSS - Current v0.9 | 5.4.3.1c | Requirement | ECSS-Q-ST-70-01_0500180 | 1 | Created | The cleanliness verification shall make use of recognized methods for the determination or the monitoring of the contamination levels.
ECSS-Q-ST-70-01C | ECSS - Current v0.9 | 5.4.3.1d | Requirement | ECSS-Q-ST-70-01_0500181 | 1 | Created | The cleanliness verification of cleanrooms shall also include the verification of the environmental parameters such as temperature, relative humidity and the overpressure.
ECSS-Q-ST-70-01C | ECSS - Current v0.9 | 5.4.3.1e | Requirement | ECSS-Q-ST-70-01_0500182 | 1 | Created | The cleanliness verification shall take place under one or more of the following conditions: 1. At predetermined intervals, independently of the current activity, to confirm the efficiency of the established cleanliness control measures. 2. After the occurrence of an incident or anomaly that can have influenced the cleanliness conditions of the space system or cleanroom. 3. Before the beginning of the ground (e.g. test campaign) or launch activities, to confirm that the facilities and cleanrooms are conform to the relevant C&CCP. 4. Before and after a test in a vacuum chamber.
ECSS-Q-ST-70-01C | ECSS - Current v0.9 | 5.4.3.1f | Requirement | ECSS-Q-ST-70-01_0500183 | 1 | Created | A cleanliness declaration of conformity shall be delivered for space hardware.
ECSS-Q-ST-70-01C | ECSS - Current v0.9 | 5.4.3.1g | Requirement | ECSS-Q-ST-70-01_0500184 | 1 | Created | In case of nonconformance of an item, corrective actions shall be applied and ECSS-Q-ST-10-09 shall apply.
ECSS-Q-ST-70-01C | ECSS - Current v0.9 | 5.4.3.2a | Requirement | ECSS-Q-ST-70-01_0500185 | 1 | Created | When contamination predictions exceed the allocated contamination budget, a bakeout shall be performed. NOTE 1 The aim of the bakeout is: · To improve the outgassing behaviour of a material/item. · To reduce the level of surface contamination collected during processing or testing. NOTE 2 Typical materials on which bakeout can be applied are: · Harness · MLI · Carbon and glass fibre components · Glued, coated or potted materials.
ECSS-Q-ST-70-01C | ECSS - Current v0.9 | 5.4.3.2b | Requirement | ECSS-Q-ST-70-01_0500186 | 1 | Created | The bakeout conditions (temperature, time, pressure) shall not have a detrimental effect on the functionality of the material/item under bakeout. NOTE It is more efficient to perform a bakeout at the lowest possible product level to allow reaching higher bakeout temperature (i.e. to avoid temperature constraints at higher assembly level)
ECSS-Q-ST-70-01C | ECSS - Current v0.9 | 5.4.3.2c | Requirement | ECSS-Q-ST-70-01_0500187 | 1 | Created | The effectiveness of the bakeout shall be monitored by means of one the following methods: 1. By using a QCM. NOTE Eventually also a Residual Gas Analysis (RGA), as already described in NOTE 3 of 5.4.2.3 “Molecular contamination monitoring”. 2. By outgassing testing the material/item before and after the bakeout. NOTE 1 The second method is in general only practical for materials and items containing a limited number of materials. NOTE 2 Other analytical methods can be considered but their effectiveness is not yet be proven (e.g. in situ optical methods).
ECSS-Q-ST-70-01C | ECSS - Current v0.9 | 5.4.3.2d | Requirement | ECSS-Q-ST-70-01_0500188 | 1 | Created | Independently of the chosen method, success criteria shall be established and approved before starting the bakeout.
ECSS-Q-ST-70-01C | ECSS - Current v0.9 | 5.4.3.2e | Requirement | ECSS-Q-ST-70-01_0500189 | 1 | Created | When the QCM monitoring or other in situ analytical methods are chosen, a “stopping” criterion” shall be defined. NOTE This “stopping” criterion is also a way to determine if going further with the bakeout is worth or not. For instance, this criterion can be based on the change of the mass rate (i.e. on the second derivative of the QCM frequency).
ECSS-Q-ST-70-01C | ECSS - Current v0.9 | 5.4.3.2f | Requirement | ECSS-Q-ST-70-01_0500190 | 1 | Created | When outgassing testing methods are chosen, a “verification criterion” shall be defined. NOTE For instance, the “verification criterion” can be based on the reduction of the outgassing potential.
ECSS-Q-ST-70-01C | ECSS - Current v0.9 | 5.4.3.2g | Requirement | ECSS-Q-ST-70-01_0500191 | 1 | Created | The different outgassing mechanisms shall be used in the elaboration of the stopping and verification criteria. NOTE 1 Desorption and diffusion are examples of outgassing mechanisms). NOTE 2 In case of outgassing testing after the bakeout, a certain time is necessary for reconditioning of the material/item to consider the diffusion phenomenon.
ECSS-Q-ST-70-01C | ECSS - Current v0.9 | 5.4.3.2h | Requirement | ECSS-Q-ST-70-01_0500192 | 1 | Created | The background of the baking facility shall be determined before starting the bakeout. NOTE This can be done by using a QCM or molecular witnesses. The use of QCM is preferred because it provides the background of the chamber in function of time whereas witness plates can only provide the integrated value.
ECSS-Q-ST-70-01C | ECSS - Current v0.9 | 5.4.3.2i | Requirement | ECSS-Q-ST-70-01_0500193 | 1 | Created | Independently of any stopping and verification criteria, the minimum bakeout duration shall be 72 hours.
ECSS-Q-ST-70-01C | ECSS - Current v0.9 | 5.4.3.2j | Requirement | ECSS-Q-ST-70-01_0500194 | 1 | Created | Baking time shall start when the material/item under baking has reached the predefined bakeout temperature.
ECSS-Q-ST-70-01C | ECSS - Current v0.9 | 5.4.3.3a | Requirement | ECSS-Q-ST-70-01_0500195 | 1 | Created | The purging shall be performed inside a cavity to maintain a constant exchange of the gas present in the cavity. NOTE 1 This exchange depends on the entry flow rate of the gas and the total surface leaks. NOTE 2 The aim of the purging is not only to protect the critical hardware such as optics from contamination by injecting a non-ionized high-purity dry gas inside a cavity but also a way for decontamination (e.g. removal of water for dimensional stability of composite). NOTE 3 The purging can be implemented at instrument or spacecraft level during functional and performance tests at ambient conditions, during repressurization after TB/TV and TV tests, during all the phases without activities and during storage, transport and pre-launch phases up to the final close of the fairing. (In case of an aborted launch, purging can be not re-installed).
ECSS-Q-ST-70-01C | ECSS - Current v0.9 | 5.4.3.3b | Requirement | ECSS-Q-ST-70-01_0500196 | 1 | Created | The purity of the gas and the cleanliness of all the pipes shall be verified before the first use of the purging system.
ECSS-Q-ST-70-01C | ECSS - Current v0.9 | 5.4.3.3c | Requirement | ECSS-Q-ST-70-01_0500197 | 1 | Created | Filtering systems (both for MOC and PAC) shall be provided before the gas comes into contact with the hardware.
ECSS-Q-ST-70-01C | ECSS - Current v0.9 | 5.4.3.3d | Requirement | ECSS-Q-ST-70-01_0500198 | 1 | Created | The filtering capabilities shall be compatible with the relevant cleanliness requirements.
ECSS-Q-ST-70-01C | ECSS - Current v0.9 | 5.4.4a | Requirement | ECSS-Q-ST-70-01_0500199 | 1 | Created | Provisions shall be taken for packaging, containerization, transportation and storage. NOTE In order to maintain the cleanliness levels achieved at any point from initial precision cleaning to delivery to the launch site.
ECSS-Q-ST-70-01C | ECSS - Current v0.9 | 5.4.4b | Requirement | ECSS-Q-ST-70-01_0500200 | 1 | Created | Cleanliness protection shall be provided prior to leaving the controlled areas, or whenever a storage period is planned.
ECSS-Q-ST-70-01C | ECSS - Current v0.9 | 5.4.4c | Requirement | ECSS-Q-ST-70-01_0500201 | 1 | Created | The container for clean item shall maintain the cleanliness levels specified for the product.
ECSS-Q-ST-70-01C | ECSS - Current v0.9 | 5.4.4d | Requirement | ECSS-Q-ST-70-01_0500202 | 1 | Created | Storage areas shall provide adequate protection to the package and the product for the intended storage period.
ECSS-Q-ST-70-01C | ECSS - Current v0.9 | 5.4.4e | Requirement | ECSS-Q-ST-70-01_0500203 | 1 | Created | Transport and storage containers shall be made of low particle shedding materials that do not evolve contaminants.
ECSS-Q-ST-70-01C | ECSS - Current v0.9 | 5.4.4f | Requirement | ECSS-Q-ST-70-01_0500204 | 1 | Created | Containers carrying sensitive items shall be pressurized with gaseous nitrogen. NOTE Optical units and payloads are examples of sensitive units
ECSS-Q-ST-70-01C | ECSS - Current v0.9 | 5.4.4g | Requirement | ECSS-Q-ST-70-01_0500205 | 1 | Created | Containers carrying sensitive items shall also have as rigorous cleaning schedule as the parts themselves.
ECSS-Q-ST-70-01C | ECSS - Current v0.9 | 5.4.4h | Requirement | ECSS-Q-ST-70-01_0500206 | 1 | Created | It shall be ensured that containers used for transportation of clean parts do not transfer contamination from surface to surface within the cleanroom itself. NOTE Witness plates can be placed inside containers.
ECSS-Q-ST-70-01C | ECSS - Current v0.9 | 5.4.4i | Requirement | ECSS-Q-ST-70-01_0500207 | 1 | Created | When sensitive items are packaged, containers for long-term storage or transportation, shall include provision for internal flushing with dry high-purity nitrogen and over-pressurization of 100 hPa minimum, except if units are put in sealed bags.
ECSS-Q-ST-70-01C | ECSS - Current v0.9 | 5.4.4j | Requirement | ECSS-Q-ST-70-01_0500208 | 1 | Created | For long term storage of sensitive items, containers shall be equipped with an inlet valve and an outlet valve clearly identified.
ECSS-Q-ST-70-01C | ECSS - Current v0.9 | 5.4.4k | Requirement | ECSS-Q-ST-70-01_0500209 | 1 | Created | The design of the container shall facilitate easy cleaning and inspection of its surfaces, avoiding any kind of dirt traps.
ECSS-Q-ST-70-01C | ECSS - Current v0.9 | 5.4.4l | Requirement | ECSS-Q-ST-70-01_0500210 | 1 | Created | Small clean parts shall be double bagged in airtight envelopes during storage or transportation outside controlled clean areas.
ECSS-Q-ST-70-01C | ECSS - Current v0.9 | 5.4.4m | Requirement | ECSS-Q-ST-70-01_0500211 | 1 | Created | Bags for contamination-sensitive items shall be flushed with dry nitrogen or dry clean air and then sealed.
ECSS-Q-ST-70-01C | ECSS - Current v0.9 | 5.4.4n | Requirement | ECSS-Q-ST-70-01_0500212 | 1 | Created | Only approved materials that were procured as cleaned films shall be used.
ECSS-Q-ST-70-01C | ECSS - Current v0.9 | 5.4.4o | Requirement | ECSS-Q-ST-70-01_0500213 | 1 | Created | Static sensitive items shall use metallized films.
ECSS-Q-ST-70-01C | ECSS - Current v0.9 | 5.4.4p | Requirement | ECSS-Q-ST-70-01_0500214 | 1 | Created | Outer bags shall not enter controlled clean areas.
ECSS-Q-ST-70-01C | ECSS - Current v0.9 | 5.4.4q | Requirement | ECSS-Q-ST-70-01_0500215 | 1 | Created | When used, desiccants shall be in bags that are clean and do not produce particulate contamination.
ECSS-Q-ST-70-01C | ECSS - Current v0.9 | 5.4.4r | Requirement | ECSS-Q-ST-70-01_0500216 | 1 | Created | Desiccants and humidity indicators shall be placed in the external envelope.
ECSS-Q-ST-70-01C | ECSS - Current v0.9 | 5.4.4s | Requirement | ECSS-Q-ST-70-01_0500217 | 1 | Created | Procedures shall be provided for packaging, containerization, transportation and storage.
ECSS-Q-ST-70-01C | ECSS - Current v0.9 | A.2.1<1>a | Requirement | ECSS-Q-ST-70-01_0500218 | 1 | Created | The CRS shall give a general overview of the item to which the CRS refers, describing sensitive items and contamination sources, in consideration of: 1. possible impacts of contaminants on their physical or functional characteristics; 2. possible effects of contamination on the performance; 3. their impact as potential sources of contamination.
ECSS-Q-ST-70-01C | ECSS - Current v0.9 | A.2.1<1>b | Requirement | ECSS-Q-ST-70-01_0500219 | 1 | Created | The CRS shall specify the pressures (or other molecular fluxes) that can be reached in connection with voltage breakdown, arcing, corona discharges, multipaction, opening time of shutters and ejection time of covers.
ECSS-Q-ST-70-01C | ECSS - Current v0.9 | A.2.1<2>a | Requirement | ECSS-Q-ST-70-01_0500220 | 1 | Created | The CRS shall basically specify major on-ground activities to be analysed for their impact on contamination and the relevant on-ground contamination environment. NOTE Usually, the preparation of a flowchart, that can be added as appendix to the CRS, helps in the description (see Annex C).
ECSS-Q-ST-70-01C | ECSS - Current v0.9 | A.2.1<2>b | Requirement | ECSS-Q-ST-70-01_0500221 | 1 | Created | The CRS shall specify the flight environmental factors (natural and induced) that affect the contamination phenomena, such as solar radiation, electron, proton and AO fluxes, together with the planned mission profile/duration.
ECSS-Q-ST-70-01C | ECSS - Current v0.9 | A.2.1<2>c | Requirement | ECSS-Q-ST-70-01_0500222 | 1 | Created | The CRS shall specify sensitive item temperatures to be used for the analyses during ground and in-flight operations. NOTE The expected temperatures and temperature profiles of these items can be important for condensation and the residence times of the contaminants.
ECSS-Q-ST-70-01C | ECSS - Current v0.9 | A.2.1<3>a | Requirement | ECSS-Q-ST-70-01_0500223 | 1 | Created | The CRS shall describe all possible contamination sources to be analysed and the maximum acceptable emissions. NOTE For example: Materials outgassing, lubricants escaping from bearings, wear particles from moving parts, terrestrial contaminants such as dust, plume contaminants from thrusters and engines, leaks from fuel systems and from hermetically sealed components, dumps and EVA, co-passengers, fairing and equipment bay items of the launcher.
ECSS-Q-ST-70-01C | ECSS - Current v0.9 | A.2.1<3>b | Requirement | ECSS-Q-ST-70-01_0500224 | 1 | Created | The CRS shall specify the chemical nature of the contaminants listed under <3>a. with their vapour pressures or relevant condensation conditions.
ECSS-Q-ST-70-01C | ECSS - Current v0.9 | A.2.1<3>c | Requirement | ECSS-Q-ST-70-01_0500225 | 1 | Created | The CRS shall specify the transport mechanisms of the potential contaminants from the sources under <3>a. to the contamination sensitive items or areas to be considered in the contamination analysis. NOTE For example: direct flux, reflected flux, ambient scatter, self-scatter and creeping.
ECSS-Q-ST-70-01C | ECSS - Current v0.9 | A.2.1<3>d | Requirement | ECSS-Q-ST-70-01_0500226 | 1 | Created | The CRS shall specify the contamination environment to be applied for design. NOTE For example, molecular column density, maximum molecular deposition on the sensitive items.
ECSS-Q-ST-70-01C | ECSS - Current v0.9 | A.2.1<4>a | Requirement | ECSS-Q-ST-70-01_0500227 | 1 | Created | The CRS shall specify all cleanliness requirements allocated to the major integration and testing phases.
ECSS-Q-ST-70-01C | ECSS - Current v0.9 | A.2.1<4>b | Requirement | ECSS-Q-ST-70-01_0500228 | 1 | Created | The CRS shall specify acceptable contamination levels of MOC and PAC for all on ground and in-flight phases.
ECSS-Q-ST-70-01C | ECSS - Current v0.9 | B.2.1<1>a | Requirement | ECSS-Q-ST-70-01_0500229 | 1 | Created | The C&CCP shall contain description of the purpose, objective, content and the reason prompting its preparation.
ECSS-Q-ST-70-01C | ECSS - Current v0.9 | B.2.1<2>a | Requirement | ECSS-Q-ST-70-01_0500230 | 1 | Created | The C&CCP shall list the applicable and reference documents to support the generation of the document.
ECSS-Q-ST-70-01C | ECSS - Current v0.9 | B.2.1<3>a | Requirement | ECSS-Q-ST-70-01_0500231 | 1 | Created | The C&CCP shall include any additional terms, definitions or abbreviated terms used.
ECSS-Q-ST-70-01C | ECSS - Current v0.9 | B.2.1<4>a | Requirement | ECSS-Q-ST-70-01_0500232 | 1 | Created | The C&CCP shall give a general overview of the item to which the C&CCP is refers.
ECSS-Q-ST-70-01C | ECSS - Current v0.9 | B.2.1<4>b | Requirement | ECSS-Q-ST-70-01_0500233 | 1 | Created | The C&CCP shall describe sensitive items and contamination sources, listing those surfaces/items to be strictly controlled or protected from the cleanliness point of view due to: 1. The possible impacts of contaminants on their physical or functional characteristics. 2. Their impact as potential sources of contamination.
ECSS-Q-ST-70-01C | ECSS - Current v0.9 | B.2.1<5.1>a | Requirement | ECSS-Q-ST-70-01_0500234 | 1 | Created | The C&CCP shall contain: a summary of cleanliness requirements, relevant for the system or hardware and eventual sub assemblies, as given in CRS or dedicated analysis. NOTE Example of such requirements are MOC, PAC, and during the different phases on ground and in-flight.
ECSS-Q-ST-70-01C | ECSS - Current v0.9 | B.2.1<5.2>a | Requirement | ECSS-Q-ST-70-01_0500235 | 1 | Created | The C&CCP shall l contain the allocation of contamination levels through the splitting of cleanliness requirements during the major integration and testing phases. NOTE In case the outgassing contribution to the performance loss is large with respect to other contributions (mainly for sensitive instruments with tight requirements), more detailed modelling are performed.
ECSS-Q-ST-70-01C | ECSS - Current v0.9 | B.2.1<5.3>a | Requirement | ECSS-Q-ST-70-01_0500236 | 1 | Created | The C&CCP shall define the requirements that have design impacts like PMP selection criteria (see ECSS-Q-ST-70), venting, purging and thrusters’ locations, in accordance with the mission cleanliness and outgassing requirements and the outcome of the clauses 5.1 and 5.2.
ECSS-Q-ST-70-01C | ECSS - Current v0.9 | B.2.1<5.4>a | Requirement | ECSS-Q-ST-70-01_0500237 | 1 | Created | The C&CCP shall describe the measures for the coordination and resolution of cleanliness and contamination control issues among the parties involved in the project.
ECSS-Q-ST-70-01C | ECSS - Current v0.9 | B.2.1<5.4>b | Requirement | ECSS-Q-ST-70-01_0500238 | 1 | Created | The C&CCP shall describe the corrective actions in terms of design, shielding, purging, bakeout in case the predictions are outside acceptance limits and in cases where corrective actions are necessary because of deviation from the original cleanliness policy. NOTE In general, the organization of regular workshops dedicated to cleanliness and contamination control for a specific programme is a good practice.
ECSS-Q-ST-70-01C | ECSS - Current v0.9 | B.2.1<6>a | Requirement | ECSS-Q-ST-70-01_0500239 | 1 | Created | The C&CCP shall contain a brief description of MAIT areas, their classification, facility location and tools for contamination control.
ECSS-Q-ST-70-01C | ECSS - Current v0.9 | B.2.1<6>b | Requirement | ECSS-Q-ST-70-01_0500240 | 1 | Created | References for internal procedures dedicated to area or facilities verification, control and maintenance shall be included.
ECSS-Q-ST-70-01C | ECSS - Current v0.9 | B.2.1<6>c | Requirement | ECSS-Q-ST-70-01_0500241 | 1 | Created | The C&CCP shall contain a list (or brief description) of internal procedures for personnel training and rules to operate under contamination control conditions.
ECSS-Q-ST-70-01C | ECSS - Current v0.9 | B.2.1<7.1>a | Requirement | ECSS-Q-ST-70-01_0500242 | 1 | Created | The C&CCP shall detail the splitting of cleanliness prediction during MAIT phases, according to planned duration, environment class, type of operation, and dedicated provisions adopted.
ECSS-Q-ST-70-01C | ECSS - Current v0.9 | B.2.1<7.1>b | Requirement | ECSS-Q-ST-70-01_0500243 | 1 | Created | The C&CCP shall list all phases where contamination can be expected and where the levels can exceed the allocated levels.
ECSS-Q-ST-70-01C | ECSS - Current v0.9 | B.2.1<7.2>a | Requirement | ECSS-Q-ST-70-01_0500244 | 1 | Created | The C&CCP shall describe selected methods, procedures and instruments to control contamination levels during MAIT activities on systems or equipment and relevant documentation; in particular: 1. Contamination monitoring methods and tools. 2. Inspection procedures and tools. 3. Verification of tools or hardware. 4. Dedicated cautions for critical AIV operations.
ECSS-Q-ST-70-01C | ECSS - Current v0.9 | B.2.1<7.3>a | Requirement | ECSS-Q-ST-70-01_0500245 | 1 | Created | The C&CCP shall define the cleaning and decontamination methods, procedures and tools, also making reference to their applicability and eventual process parameters. NOTE List of items and process parameters (e.g. for a bakeout: temperature, pressure and minimum durations, stop criteria are part of the information of this clause.
ECSS-Q-ST-70-01C | ECSS - Current v0.9 | B.2.1<7.4>a | Requirement | ECSS-Q-ST-70-01_0500246 | 1 | Created | The C&CCP shall describe the provisions for the transportation of critical items.
ECSS-Q-ST-70-01C | ECSS - Current v0.9 | B.2.1<7.4>b | Requirement | ECSS-Q-ST-70-01_0500247 | 1 | Created | The C&CCP shall include: 1. A description of containers and packaging tools to be used during hardware transportation. 2. The way they are stored. 3. The way they are handled. 4. The way they are monitored and cleaned.
ECSS-Q-ST-70-01C | ECSS - Current v0.9 | B.2.1<7.5>a | Requirement | ECSS-Q-ST-70-01_0500248 | 1 | Created | The C&CCP shall define: 1. the sampling plan for PAC and MOC, 2. cleaning operations (when planned), and 3. inspection points.
ECSS-Q-ST-70-01C | ECSS - Current v0.9 | B.2.1<7.5>b | Requirement | ECSS-Q-ST-70-01_0500249 | 1 | Created | A cleanliness control flow chart shall be established, showing the stages at which specific cleanliness controls are undertaken, reported in an annex to the C&CCP.
ECSS-Q-ST-70-01C | ECSS - Current v0.9 | B.2.1<7.6>a | Requirement | ECSS-Q-ST-70-01_0500250 | 1 | Created | Responsibility and authority shall be assigned for the implementation of the cleanliness and contamination control tasks.
ECSS-Q-ST-70-01C | ECSS - Current v0.9 | B.2.1<7.6>b | Requirement | ECSS-Q-ST-70-01_0500251 | 1 | Created | The C&CCP shall describe responsibilities for: 1. Hardware inspections 2. Cleanrooms and facilities 3. Contamination monitoring (hardware).
ECSS-Q-ST-70-01C | ECSS - Current v0.9 | B.2.1<8>a | Requirement | ECSS-Q-ST-70-01_0500252 | 1 | Created | The C&CCP shall define the forms that are used to document the cleanliness and contamination control activities defined by the C&CCP.
ECSS-Q-ST-70-01C | ECSS - Current v0.9 | B.2.1<8>b | Requirement | ECSS-Q-ST-70-01_0500253 | 1 | Created | As minimum, the following forms shall be defined: 1. PAC and MOC measurement report. 2. Cleanliness declaration of conformity (see ECSS-Q-ST-20).
ECSS-Q-ST-70-02C | ECSS - Current v0.9 | 5.1a | Requirement | ECSS-Q-ST-70-02_0510001 | 1 | Created | For those materials that are subjected, during the mission, to temperature above 125 °C for short period of time (in the order of hours) or above 50 °C for an extended period of time (in the order of weeks or above), dedicated tests shall be performed at conditions representative of the real application (i.e. higher temperature tests).
ECSS-Q-ST-70-02C | ECSS - Current v0.9 | 5.1b | Requirement | ECSS-Q-ST-70-02_0510002 | 1 | Created | Limits for elevated temperature testing shall be specified case by case. NOTE 1 For example, limits are specified by the requesting project. NOTE 2 For accelerated tests (i.e. higher temperature testing to take into account long exposures) there can be a limit, above which, the phenomenon is governed by different mechanisms other than those that really interest the material during its on-orbit phase; in such a case, a different kind of test, like a dynamic characterization, can be more pertinent.
ECSS-Q-ST-70-02C | ECSS - Current v0.9 | 5.1c | Requirement | ECSS-Q-ST-70-02_0510003 | 1 | Created | The measurement of contamination potential shall be only used in a comparative way and is strictly valid only for collectors at 25 °C with similar sticking coefficients.
ECSS-Q-ST-70-02C | ECSS - Current v0.9 | 5.1d | Requirement | ECSS-Q-ST-70-02_0510004 | 1 | Created | The data obtained from this test shall not be used for contamination predictions.
ECSS-Q-ST-70-02C | ECSS - Current v0.9 | 5.1e | Requirement | ECSS-Q-ST-70-02_0510005 | 1 | Created | Modelling of the outgassing phenomenon shall be based on dynamic test results only and not on screening results obtained from this Standard.
ECSS-Q-ST-70-02C | ECSS - Current v0.9 | 5.2.1a | Requirement | ECSS-Q-ST-70-02_0510006 | 1 | Created | The supplier shall take the following health and safety precautions: 1. Control and minimize hazards to personnel, equipment and materials. 2. Locate items and controls in such a way that personnel are not exposed to hazards such as burns, electric shock, cutting edges, sharp points or toxic atmospheres. 3. Provide warning and caution notes in operations, storage, transport, testing, assembly, maintenance and repair instructions and distinctive markings on hazardous items, equipment or facilities for personal protection.
ECSS-Q-ST-70-02C | ECSS - Current v0.9 | 5.2.2.1.1a | Requirement | ECSS-Q-ST-70-02_0510007 | 1 | Created | If the material is made up of several items, the sample shall be prepared according to the process specification or manufacturer’s data.
ECSS-Q-ST-70-02C | ECSS - Current v0.9 | 5.2.2.1.1b | Requirement | ECSS-Q-ST-70-02_0510008 | 1 | Created | A minimum of 12 g of the material sample shall be prepared. NOTE The reason of this quantity is to provide representative samples (10 g for the initial test and 2 g for subsequent retest if needed).
ECSS-Q-ST-70-02C | ECSS - Current v0.9 | 5.2.2.1.1c | Requirement | ECSS-Q-ST-70-02_0510009 | 1 | Created | The material sample shall be made according to the same process parameters as the relevant material to be applied for spacecraft use. NOTE Typical process parameters are curing and baking.
ECSS-Q-ST-70-02C | ECSS - Current v0.9 | 5.2.2.1.2a | Requirement | ECSS-Q-ST-70-02_0510010 | 1 | Created | Three test specimens of each material shall be prepared as follows: NOTE The material cuttings are in general made by the test house concerned. 1. For potting materials and bulky adhesives do the following: (a) Cast them on a PTFE sheet so that a sample of a few millimetres thick (preferably 2 mm) can be separated from the PTFE after curing; (b) Cut the sample into cubes (1,5 mm to 2 mm per side) before testing. 2. For thin films, coatings, adhesives and adhesive tapes do the following: (a) Apply them to a degreased, dried metal foil of known thickness; NOTE The metal foil can be aluminium and an aluminium foil is typically 16 mm (4 ´ 10-3 g/cm2) thick. (b) Cut them into strips 10 mm wide; (c) Roll up them in such a way that the specimen cup is fit; 3. For non-curing adhesives do the following: (a) Apply them between thin metal foils. (b) Prepare them as specified in 5.2.2.1.2a.2. (c) If the substrate is non-metallic, submit a sample of that substrate for separate testing; 4. When materials are prepared on substrates, submit a substrate sample with the material sample. 5. When primers are applied, test the complete system. 6. Cut materials such as wires, cables or sleeves, the smallest dimension of which is less that 1,5 mm, into pieces 10 mm long. 7. Test materials containing metal parts without the metal parts or, if this is not possible, state the ratio of metal mass to total mass. NOTE Typical materials with metal parts are electrical wires or connectors. 8. Place liquids and greases in a specimen cup and state the ratio of filler mass to total mass if a filler is used. NOTE In some cases, it can be more practical to mix the liquid with a neutral filler powder such as silica before placing it in a cup.
ECSS-Q-ST-70-02C | ECSS - Current v0.9 | 5.2.2.2a | Requirement | ECSS-Q-ST-70-02_0510011 | 1 | Created | The cleaning and other treatment of the samples shall be the same as that applied to the flight hardware, which the sample is intended to represent, prior to integration into the spacecraft.
ECSS-Q-ST-70-02C | ECSS - Current v0.9 | 5.2.2.2b | Requirement | ECSS-Q-ST-70-02_0510012 | 1 | Created | The supplier shall test the materials as received without any further cleaning or treatment, unless otherwise specified by the customer.
ECSS-Q-ST-70-02C | ECSS - Current v0.9 | 5.2.2.3a | Requirement | ECSS-Q-ST-70-02_0510013 | 1 | Created | Samples shall only be handled with clean nylon or lint-free gloves.
ECSS-Q-ST-70-02C | ECSS - Current v0.9 | 5.2.2.3b | Requirement | ECSS-Q-ST-70-02_0510014 | 1 | Created | Samples shall be stored in a controlled area, with an ambient temperature of (22 ± 3) °C and relative humidity of (55 ± 10) %.
ECSS-Q-ST-70-02C | ECSS - Current v0.9 | 5.2.2.3c | Requirement | ECSS-Q-ST-70-02_0510015 | 1 | Created | Polyethylene or polypropylene bags or sheets shall be used. NOTE This is to shield coated surfaces from contact.
ECSS-Q-ST-70-02C | ECSS - Current v0.9 | 5.2.2.3d | Requirement | ECSS-Q-ST-70-02_0510016 | 1 | Created | The polyethylene or polypropylene-wrapped workpieces shall be packed in clean, dust- and lint-free material. NOTE This is to avoid physical damage.
ECSS-Q-ST-70-02C | ECSS - Current v0.9 | 5.2.2.3e | Requirement | ECSS-Q-ST-70-02_0510017 | 1 | Created | Limited-life materials shall be labelled with their shelf lives and dates of manufacture or date of delivery if date of manufacture is not known.
ECSS-Q-ST-70-02C | ECSS - Current v0.9 | 5.2.2.4a | Requirement | ECSS-Q-ST-70-02_0510018 | 1 | Created | The customer shall accompany materials submitted for testing by a completed materials identification card in conformance with Annex A.
ECSS-Q-ST-70-02C | ECSS - Current v0.9 | 5.2.3.1a | Requirement | ECSS-Q-ST-70-02_0510019 | 1 | Created | The supplier shall keep the work area clean from dust as achieved with normal house-keeping. NOTE A cleanroom environment is not necessary.
ECSS-Q-ST-70-02C | ECSS - Current v0.9 | 5.2.3.1b | Requirement | ECSS-Q-ST-70-02_0510020 | 1 | Created | The supplier shall filter the air used for ventilation. NOTE This is to prevent contamination of the sample.
ECSS-Q-ST-70-02C | ECSS - Current v0.9 | 5.2.3.2a | Requirement | ECSS-Q-ST-70-02_0510021 | 1 | Created | During the conditioning of the prepared material samples, the supplier shall ensure an ambient temperature of (22 ± 3) °C with a relative humidity of (55 ± 10) %.
ECSS-Q-ST-70-02C | ECSS - Current v0.9 | 5.2.4.1a | Requirement | ECSS-Q-ST-70-02_0510022 | 1 | Created | The supplier shall use measuring instruments which are capable of monitoring the following items: 1. Temperature from 10 °C to 130 °C with ± 1 °C accuracy. 2. Humidity from 40 % to 80 % RH with ± 1 % RH accuracy. 3. Vacuum at 10-4 Pa with ± 10 % accuracy.
ECSS-Q-ST-70-02C | ECSS - Current v0.9 | 5.2.4.1b | Requirement | ECSS-Q-ST-70-02_0510023 | 1 | Created | If requested, the supplier shall use an infrared spectrometer of such a sensitivity that an infrared spectrum of the condensed contaminants in the range 2,5 mm to 16 mm is obtained.
ECSS-Q-ST-70-02C | ECSS - Current v0.9 | 5.2.4.1c | Requirement | ECSS-Q-ST-70-02_0510024 | 1 | Created | The supplier shall use a microbalance from1 ´ 10-6 g to 5 ´ 10-6 g.
ECSS-Q-ST-70-02C | ECSS - Current v0.9 | 5.2.4.1d | Requirement | ECSS-Q-ST-70-02_0510025 | 1 | Created | The supplier shall use a vacuum oven able to guarantee a maximum pressure of 1 Pa and a temperature of at least 150 °C.
ECSS-Q-ST-70-02C | ECSS - Current v0.9 | 5.2.4.2a | Requirement | ECSS-Q-ST-70-02_0510026 | 1 | Created | The apparatus shall consist of an insert located in a common-type vacuum system suitably dimensioned with respect to the insert, able to accommodate the necessary feedthroughs.
ECSS-Q-ST-70-02C | ECSS - Current v0.9 | 5.2.4.2b | Recommendation | ECSS-Q-ST-70-02_0510154 | 1 | Created | The insert should consist of a bar (or bars) accommodating a minimum of 6 regularly spaced specimen compartments 16 mm ± 0,1 mm in diameter and 9,6 mm ± 0,8 mm deep.
ECSS-Q-ST-70-02C | ECSS - Current v0.9 | 5.2.4.2c | Requirement | ECSS-Q-ST-70-02_0510028 | 1 | Created | The distance between two adjacent specimen compartments shall be 50 mm ± 0,8 mm.
ECSS-Q-ST-70-02C | ECSS - Current v0.9 | 5.2.4.2d | Requirement | ECSS-Q-ST-70-02_0510029 | 1 | Created | The open ends of the specimen compartments shall face the collector plates on the cooling plate(s).
ECSS-Q-ST-70-02C | ECSS - Current v0.9 | 5.2.4.2e | Requirement | ECSS-Q-ST-70-02_0510030 | 1 | Created | The dimensions of the open ends shall be as follows: 1. 6,3 mm ± 0,1 mm in diameter, 2. 12,7 mm ± 0,3 mm long.
ECSS-Q-ST-70-02C | ECSS - Current v0.9 | 5.2.4.2f | Requirement | ECSS-Q-ST-70-02_0510031 | 1 | Created | The cooling plate(s) shall be provided with attachments ensuring a good thermal contact with the collector plates.
ECSS-Q-ST-70-02C | ECSS - Current v0.9 | 5.2.4.2g | Requirement | ECSS-Q-ST-70-02_0510032 | 1 | Created | The distance between the open ends of the specimen compartments and the cooling plate(s) shall be 13,45 mm ± 0,1 mm.
ECSS-Q-ST-70-02C | ECSS - Current v0.9 | 5.2.4.2h | Requirement | ECSS-Q-ST-70-02_0510033 | 1 | Created | Cross contamination between different compartments shall be reduced by a separator plate(s) 0,75 mm ± 0,1 mm thick and perforated with 11,1 mm ± 0,1 mm diameter holes in front of each specimen compartment.
ECSS-Q-ST-70-02C | ECSS - Current v0.9 | 5.2.4.2i | Requirement | ECSS-Q-ST-70-02_0510034 | 1 | Created | The separator plate(s) shall be situated between the heater bar(s) and the cooling plate(s) at a distance of 9,65 mm ± 0,1 mm from the latter.
ECSS-Q-ST-70-02C | ECSS - Current v0.9 | 5.2.4.2j | Requirement | ECSS-Q-ST-70-02_0510035 | 1 | Created | Standard collectors shall be made of chromium-plated aluminium plates 33,0 mm ± 0,1 mm in diameter and 0,65 mm ± 0,1 mm thick.
ECSS-Q-ST-70-02C | ECSS - Current v0.9 | 5.2.4.2k | Requirement | ECSS-Q-ST-70-02_0510036 | 1 | Created | Standards collectors shall be replaceable by sodium-chloride or germanium collector plates. NOTE Infrared analysis of the condensed materials can be performed when sodium-chloride or germanium collectors are used instead of the standard ones.
ECSS-Q-ST-70-02C | ECSS - Current v0.9 | 5.2.4.2l | Requirement | ECSS-Q-ST-70-02_0510037 | 1 | Created | Alignment between the hot bar and the cooling plate(s) shall be verified (see Figure 5-1)
ECSS-Q-ST-70-02C | ECSS - Current v0.9 | 5.2.4.2m | Requirement | ECSS-Q-ST-70-02_0510038 | 1 | Created | A pressure of 10-4 Pa shall be reached within one hour with an unloaded system.
ECSS-Q-ST-70-02C | ECSS - Current v0.9 | 5.2.4.2n | Requirement | ECSS-Q-ST-70-02_0510039 | 1 | Created | The vacuum system shall be checked to be oil free during each test with the aid of three blank collector plates placed at random.
ECSS-Q-ST-70-02C | ECSS - Current v0.9 | 5.2.4.2o | Requirement | ECSS-Q-ST-70-02_0510040 | 1 | Created | The capability to maintain the heater bars and the cooling plates at temperatures other than those mentioned further in this Standard shall be demonstrated. NOTE It is advisable to make provision for a bakeout, at a temperature of 25 °C above the maximum test temperature, of the vacuum system as a means of cleaning it in the event of heavy contamination.
ECSS-Q-ST-70-02C | ECSS - Current v0.9 | 5.3.1a | Requirement | ECSS-Q-ST-70-02_0510041 | 1 | Created | The supplier shall perform the screening test with the minimal and nominal temperature of 125 °C. NOTE This outgassing temperature can be raised to a mutual agreed level between the customer and the supplier.
ECSS-Q-ST-70-02C | ECSS - Current v0.9 | 5.3.2.1a | Requirement | ECSS-Q-ST-70-02_0510042 | 1 | Created | The supplier shall clean specimen cups and collector plates with a compatible solvent. NOTE Solvent compatibilities with different materials are provided in ECSS-Q-ST-70-01.
ECSS-Q-ST-70-02C | ECSS - Current v0.9 | 5.3.2.2a | Requirement | ECSS-Q-ST-70-02_0510043 | 1 | Created | The supplier shall condition the specimen cups for at least 24 hours in an environment of (22 ±3) °C and (55 ± 10) % RH.
ECSS-Q-ST-70-02C | ECSS - Current v0.9 | 5.3.2.2b | Requirement | ECSS-Q-ST-70-02_0510044 | 1 | Created | The supplier shall perform a bakeout of the collector plates for at least 16 hours in a vacuum oven at a pressure lower than 1 Pa, and at a minimum temperature of 125 °C.
ECSS-Q-ST-70-02C | ECSS - Current v0.9 | 5.3.2.2c | Requirement | ECSS-Q-ST-70-02_0510045 | 1 | Created | After the bakeout the supplier shall condition them for a minimum 24 hours in a desiccator containing silica gel.
ECSS-Q-ST-70-02C | ECSS - Current v0.9 | 5.3.2.2d | Requirement | ECSS-Q-ST-70-02_0510046 | 1 | Created | During the test, the supplier shall expose three specimen cups for each material and three empty specimen cups.
ECSS-Q-ST-70-02C | ECSS - Current v0.9 | 5.3.2.2e | Requirement | ECSS-Q-ST-70-02_0510047 | 1 | Created | During the test, the supplier shall place collector plates in front of each cup.
ECSS-Q-ST-70-02C | ECSS - Current v0.9 | 5.3.2.2f | Requirement | ECSS-Q-ST-70-02_0510048 | 1 | Created | The supplier shall use the three collector plates facing the empty cups as blanks. NOTE This is to verify the cleanliness of the equipment.
ECSS-Q-ST-70-02C | ECSS - Current v0.9 | 5.3.2.2g | Requirement | ECSS-Q-ST-70-02_0510049 | 1 | Created | The supplier shall incorporate corrections based on the blanks in the actual mass loss calculations.
ECSS-Q-ST-70-02C | ECSS - Current v0.9 | 5.3.2.3a | Requirement | ECSS-Q-ST-70-02_0510050 | 1 | Created | The supplier shall prepare material specimens in the manner laid down in clause 5.2.
ECSS-Q-ST-70-02C | ECSS - Current v0.9 | 5.3.2.3b | Requirement | ECSS-Q-ST-70-02_0510051 | 1 | Created | The supplier shall condition them for at least 24 hours at (22 ± 3) °C and (55 ± 10) % RH.
ECSS-Q-ST-70-02C | ECSS - Current v0.9 | 5.3.2.4a | Requirement | ECSS-Q-ST-70-02_0510052 | 1 | Created | The supplier shall fill the pre-weighed specimen cups with 100 mg to 300 mg of specimen (substrate not included). NOTE For low density foams a sample mass of 100 mg can be obtained by choosing a sample cup of bigger size, or compressing the foam into the sample cup.
ECSS-Q-ST-70-02C | ECSS - Current v0.9 | 5.3.2.4b | Requirement | ECSS-Q-ST-70-02_0510053 | 1 | Created | The supplier shall perform weighing on a microbalance (see 5.2.4.1c.) located in a room conditioned at (22 ± 3) °C and (55 ± 10) % RH just before the loading of the test system.
ECSS-Q-ST-70-02C | ECSS - Current v0.9 | 5.3.2.5a | Requirement | ECSS-Q-ST-70-02_0510054 | 1 | Created | The supplier shall weigh the collector plates just before the loading of the test system. NOTE This is done by taking them from the desiccator one by one.
ECSS-Q-ST-70-02C | ECSS - Current v0.9 | 5.3.2.6a | Requirement | ECSS-Q-ST-70-02_0510055 | 1 | Created | The supplier shall load the test system with: 1. the specimen cups, 2. the blank cups, 3. the blank collectors, 4. the two chromium-plated collectors, and 5. one infrared-transparent collector or three chromium-plated collectors per material.
ECSS-Q-ST-70-02C | ECSS - Current v0.9 | 5.3.2.7a | Requirement | ECSS-Q-ST-70-02_0510056 | 1 | Created | The supplier shall carry out the pump down of the test system in the following procedure: 1. at 10-3 Pa bring the heater bar(s) to the specified temperature within one hour; 2. control the cooling plate(s) at 25 °C; 3. maintain these temperatures for a period of 24 hours following the instant at which the heater bar(s) reach(es) the specified temperature.
ECSS-Q-ST-70-02C | ECSS - Current v0.9 | 5.3.2.7b | Requirement | ECSS-Q-ST-70-02_0510057 | 1 | Created | The supplier shall ensure that the specified temperature does not exceed the maximum bakeout temperature.
ECSS-Q-ST-70-02C | ECSS - Current v0.9 | 5.3.2.8a | Requirement | ECSS-Q-ST-70-02_0510058 | 1 | Created | After 24-hour exposure, the supplier shall switch off the heaters
ECSS-Q-ST-70-02C | ECSS - Current v0.9 | 5.3.2.8b | Requirement | ECSS-Q-ST-70-02_0510059 | 1 | Created | The supplier shall vent the system up to 1 ´ 104 Pa to 2 ´ 104 Pa with dry nitrogen or rare gas.
ECSS-Q-ST-70-02C | ECSS - Current v0.9 | 5.3.2.8c | Requirement | ECSS-Q-ST-70-02_0510060 | 1 | Created | The supplier shall continue cooling until the end of the test.
ECSS-Q-ST-70-02C | ECSS - Current v0.9 | 5.3.2.9a | Requirement | ECSS-Q-ST-70-02_0510061 | 1 | Created | When the temperature of the heater bar(s) has fallen to 50 °C, the supplier shall admit dry nitrogen or rare gas up to atmospheric pressure. NOTE The cooling normally takes (90 - 120) minutes.
ECSS-Q-ST-70-02C | ECSS - Current v0.9 | 5.3.2.10a | Requirement | ECSS-Q-ST-70-02_0510062 | 1 | Created | The supplier shall unload the system as soon as possible.
ECSS-Q-ST-70-02C | ECSS - Current v0.9 | 5.3.2.10b | Requirement | ECSS-Q-ST-70-02_0510063 | 1 | Created | The supplier shall keep the specimen cups in a desiccator for not more than 30 minutes.
ECSS-Q-ST-70-02C | ECSS - Current v0.9 | 5.3.2.10c | Requirement | ECSS-Q-ST-70-02_0510064 | 1 | Created | The supplier shall keep the collector plates in a desiccator for one hour.
ECSS-Q-ST-70-02C | ECSS - Current v0.9 | 5.3.2.10d | Requirement | ECSS-Q-ST-70-02_0510065 | 1 | Created | The supplier shall weigh the specimen cups and collector plates. NOTE This is done by taking them from the desiccator one by one and returned immediately thereafter.
ECSS-Q-ST-70-02C | ECSS - Current v0.9 | 5.3.2.11a | Requirement | ECSS-Q-ST-70-02_0510066 | 1 | Created | The supplier shall store the specimen cups with material samples in a room, at an ambient temperature of (22 ± 3) °C and a relative humidity of (55 ± 10) %, for 24 hours.
ECSS-Q-ST-70-02C | ECSS - Current v0.9 | 5.3.2.11b | Requirement | ECSS-Q-ST-70-02_0510067 | 1 | Created | The supplier shall reweigh them afterwards.
ECSS-Q-ST-70-02C | ECSS - Current v0.9 | 5.3.2.12a | Requirement | ECSS-Q-ST-70-02_0510068 | 1 | Created | The supplier shall examine the infrared-transparent collector plates in the transmission mode, with the aid of an infrared spectrometer of such a sensitivity so that an IR spectrum of the condensed contaminants is obtained. NOTE 1 See also clause 5.3.2.14 NOTE 2 In special cases the standard metal collector plates can be analysed by infrared reflection techniques, however, no quantitative information can be expected from this reflection method. The contaminants can also be washed from the metal collector plates and the washing liquid can be used for further analyses.
ECSS-Q-ST-70-02C | ECSS - Current v0.9 | 5.3.2.13a | Requirement | ECSS-Q-ST-70-02_0510069 | 1 | Created | After each test, the supplier shall clean the heater bar(s), condensor plate(s) and screen(s) of the equipment with a compatible volatile solvent.
ECSS-Q-ST-70-02C | ECSS - Current v0.9 | 5.3.2.13b | Requirement | ECSS-Q-ST-70-02_0510070 | 1 | Created | The supplier shall perform baking at 25 °C above the specified test temperature if the blank collectors indicate a mass increase > 30 mg during the previous test. NOTE It is a good practice to bake the system once every four months.
ECSS-Q-ST-70-02C | ECSS - Current v0.9 | 5.3.2.14a | Recommendation | ECSS-Q-ST-70-02_0510155 | 1 | Created | In cases where the CVCM outgassing requirements are more stringent than the standard detection limits, a quartz crystal microbalance should be installed as a fourth collector plate. NOTE 1 See clause 5.5.2 NOTE 2 The infrared transmission data (see 5.3.2.12) can also be used for equivalent mass determination as the intensities of the infrared absorption bands are related to the mass of the contaminants by the law of Lambert-Beer.
ECSS-Q-ST-70-02C | ECSS - Current v0.9 | 5.4a | Requirement | ECSS-Q-ST-70-02_0510072 | 1 | Created | The supplier shall fill in all data obtained during an outgassing test in a micro VCM worksheet form in conformance with Annex B.
ECSS-Q-ST-70-02C | ECSS - Current v0.9 | 5.4b | Requirement | ECSS-Q-ST-70-02_0510073 | 1 | Created | The supplier shall report the results in a micro VCM datasheet form in conformance with Annex C. NOTE The outgassing data are given down to 0,01 % for normal tests, and for tests with increased sensitivity these figures can be one order of magnitude lower.
ECSS-Q-ST-70-02C | ECSS - Current v0.9 | 5.5.1a | Requirement | ECSS-Q-ST-70-02_0510074 | 1 | Created | The validity of this screening test as a means for determining the suitability of a material for a specific application shall depend on the environmental conditions during the lifetime of the material as well as the vicinity of critical or sensitive surfaces.
ECSS-Q-ST-70-02C | ECSS - Current v0.9 | 5.5.1b | Requirement | ECSS-Q-ST-70-02_0510075 | 1 | Created | When the expected maximum temperature of a material during the lifetime is exceeding 125 °C for short period of time (in the order of hours) or is exceeding 50 °C for an extended period of time (in the order of week or above), the use of such material shall be evaluated further through a test programme and mutually agreed between the customer and the supplier.
ECSS-Q-ST-70-02C | ECSS - Current v0.9 | 5.5.1c | Requirement | ECSS-Q-ST-70-02_0510076 | 1 | Created | The test programme shall ensure that the characteristics of the material at the EOL are still within the specified limits.
ECSS-Q-ST-70-02C | ECSS - Current v0.9 | 5.5.2a | Requirement | ECSS-Q-ST-70-02_0510077 | 1 | Created | The supplier shall test a material threefold.
ECSS-Q-ST-70-02C | ECSS - Current v0.9 | 5.5.2b | Requirement | ECSS-Q-ST-70-02_0510078 | 1 | Created | The average data of the three values shall be within the limits as given in 5.5.2d.
ECSS-Q-ST-70-02C | ECSS - Current v0.9 | 5.5.2c | Requirement | ECSS-Q-ST-70-02_0510079 | 1 | Created | In case these limits are exceeded, the supplier shall perform a retest of the material. NOTE The variation of the outgassing data can be caused by the material variance or by the variance of the test parameters.
ECSS-Q-ST-70-02C | ECSS - Current v0.9 | 5.5.2d | Requirement | ECSS-Q-ST-70-02_0510080 | 1 | Created | The maximum values for one standard deviation (s) with respect to the mean values derived from the three specimens of each material tested shall be as follows: 1. s < 1/10 of the mean values of TML and RML, with a minimum s value of 0,05 %; 2. s < 1/5 of the mean value of CVCM, with a minimum s value of 0,03 %.
ECSS-Q-ST-70-02C | ECSS - Current v0.9 | 5.5.2e | Recommendation | ECSS-Q-ST-70-02_0510156 | 1 | Created | The supplier should have a material sample of > 1 g in order to be able to repeat a test. NOTE For protection of samples, see clause 5.7.4.2.
ECSS-Q-ST-70-02C | ECSS - Current v0.9 | 5.5.3.1a | Requirement | ECSS-Q-ST-70-02_0510082 | 1 | Created | As a minimum, the outgassing screening parameters for a material selection shall be as follows: 1. RML < 1,0 %; 2. CVCM < 0,10 %. NOTE 1 For materials used in the fabrication of optical devices, or in their vicinity, the acceptance limits can be more stringent than those stated below. NOTE 2 It is nowadays becoming standard practice to bake critical hardware (such as structural parts, harness, electronic boxes and thermal blankets) to the highest permissible temperature for a few days in order to remove residual contaminants, process contaminants and handling contaminants. NOTE 3 In this respect it is of interest to test materials after such baking as is expected for the hardware. Also, infrared inspection can be invoked if considered necessary (see clause 5.3.2.12).
ECSS-Q-ST-70-02C | ECSS - Current v0.9 | 5.5.3.2a | Requirement | ECSS-Q-ST-70-02_0510083 | 1 | Created | In case the material outgassing is higher than the general requirements in 5.5.3.1, corrective actions shall be taken. NOTE Corrective actions can be relaxed for the following conditions: · if very small mass is used; · if the location of the material is far away from the sensitive items; · if the high outgassing material is shielded; · if the outgassing species (e.g. water) are not seen as a critical containment.
ECSS-Q-ST-70-02C | ECSS - Current v0.9 | 5.5.3.3a | Recommendation | ECSS-Q-ST-70-02_0510157 | 1 | Created | The customer should accept materials with TML > 1,0 % and RML < 1,0 % when the following conditions are met: 1. when no equipment at a temperature below -100 °C is involved; 2. when the water desorption is fast (e.g. in the case of polyimide films and polyurethane paints); 3. when no high voltage equipment is involved; 4. when dry gas purging controls the water reabsorption during ground life up to launch. NOTE 1 In most cases the water absorption of materials is not harmful with respect to contamination. NOTE 2 Water absorption of materials is included in the measured TML. The TML data for water absorbing materials such as polyamides, polyimides and polyurethanes, is often above 1,0 %. Water absorption is in most cases reversible and can be controlled by purging of critical hardware with dry gases. NOTE 3 The measuring method as described in this Standard takes water reabsorption into account, as both the TML and the RML are measured. NOTE 4 The RML is basically the TML value that does not include reabsorbed water or RML = TML - WVR).
ECSS-Q-ST-70-02C | ECSS - Current v0.9 | 5.5.3.4a | Requirement | ECSS-Q-ST-70-02_0510085 | 1 | Created | The customer shall make the limits defined in clause 5.5.3.1 more stringent if the materials concerned are used in critical areas. NOTE The use of materials that are deemed acceptable according to the limits stated above does not ensure that the spacecraft system or component remains uncontaminated.
ECSS-Q-ST-70-02C | ECSS - Current v0.9 | 5.5.3.4b | Requirement | ECSS-Q-ST-70-02_0510086 | 1 | Created | The customer shall use subsequent functional, development and qualification test. NOTE This is done to ensure that the material’s performance continues to be satisfactory.
ECSS-Q-ST-70-02C | ECSS - Current v0.9 | 5.5.3.4c | Requirement | ECSS-Q-ST-70-02_0510087 | 1 | Created | In case water absorption (or desorption) of materials can result in contamination problems, the customer shall evaluate the outgassing requirements for materials on a case by case basis. NOTE For example, in case of using cryogenic equipment.
ECSS-Q-ST-70-02C | ECSS - Current v0.9 | 5.5.3.4d | Requirement | ECSS-Q-ST-70-02_0510088 | 1 | Created | For cases where the CVCM requirements are lower than 0,1 % the supplier shall calculate that the CVCM detection limit of the standard Micro-VCM test is around 0,02 %. NOTE 1 This is because of both material variances and measuring errors. NOTE 2 For example, cases like certain optics.
ECSS-Q-ST-70-02C | ECSS - Current v0.9 | 5.5.3.4e | Requirement | ECSS-Q-ST-70-02_0510089 | 1 | Created | For cases where CVCM < 0,05 % is required, the supplier shall implement other types of CVCM measurements. NOTE For Improved sensitivity of CVCM measurements, see clause 5.3.2.14.
ECSS-Q-ST-70-02C | ECSS - Current v0.9 | 5.6.1a | Requirement | ECSS-Q-ST-70-02_0510090 | 1 | Created | The supplier shall provide the test report in conformance with Annex D.
ECSS-Q-ST-70-02C | ECSS - Current v0.9 | 5.6.1b | Requirement | ECSS-Q-ST-70-02_0510091 | 1 | Created | The supplier shall provide the certificate of conformity in conformance with Annex E.
ECSS-Q-ST-70-02C | ECSS - Current v0.9 | 5.6.1c | Requirement | ECSS-Q-ST-70-02_0510092 | 1 | Created | The supplier shall retain the quality records for at least ten years or in accordance with project business agreement requirements. NOTE Example of such quality records are logbooks.
ECSS-Q-ST-70-02C | ECSS - Current v0.9 | 5.6.1d | Requirement | ECSS-Q-ST-70-02_0510093 | 1 | Created | The quality records shall be composed of the following: 1. The MIC 2. The Micro-VCM worksheet 3. The Micro-VCM datasheet 4. The test report 5. The certificate of conformity.
ECSS-Q-ST-70-02C | ECSS - Current v0.9 | 5.6.2a | Requirement | ECSS-Q-ST-70-02_0510094 | 1 | Created | The supplier shall calibrate any measuring equipment to traceable reference standards.
ECSS-Q-ST-70-02C | ECSS - Current v0.9 | 5.6.2b | Requirement | ECSS-Q-ST-70-02_0510095 | 1 | Created | The supplier shall record any suspected or actual equipment failure as a project nonconformance report in conformance with ECSS-Q-ST-10-09. NOTE This is to ensure that previous results are examined to ascertain whether or not re-inspection or retesting is necessary.
ECSS-Q-ST-70-02C | ECSS - Current v0.9 | 5.7.1a | Requirement | ECSS-Q-ST-70-02_0510096 | 1 | Created | The standard audit shall be performed according to ECSS-Q-ST-10, clause 5.2.3. NOTE 1 The main purpose of this audit is to ensure the validity of test results by comparison of the test data on identical materials by different test houses. NOTE 2 The material outgassing data from test houses for the projects of the customer, obtained in the manner laid down in this Standard, are only accepted for the projects of the customer if the test house is certified to perform the Micro-VCM test. NOTE 3 The auditing exercise can be part of a “Round Robin” test on different apparatus of selected test houses.
ECSS-Q-ST-70-02C | ECSS - Current v0.9 | 5.7.2.1a | Requirement | ECSS-Q-ST-70-02_0510097 | 1 | Created | The system shall be audited after it has been built. NOTE The audit is necessary before the system can be accepted for running qualification or quality control tests on materials for use in customer-projects.
ECSS-Q-ST-70-02C | ECSS - Current v0.9 | 5.7.2.2a | Requirement | ECSS-Q-ST-70-02_0510098 | 1 | Created | The customer shall inspect the following parts of the Micro-VCM apparatus: 1. internal dimensions, view factor (sample compartment to collector plates) and cross contamination protection; 2. pumping system and associated monitoring equipment; 3. temperature regulation of sample and collector plates and associated monitoring equipment; 4. thermal contact of the temperature sensors.
ECSS-Q-ST-70-02C | ECSS - Current v0.9 | 5.7.2.2b | Requirement | ECSS-Q-ST-70-02_0510099 | 1 | Created | The customer shall inspect the following associated equipment: 1. precision balance (reading to 1 mg); 2. temperature and relative humidity in the balance room is controlled to obtain the required accuracy and reproducibility; 3. room for sample pre- and post conditioning; 4. vacuum oven for bakeout of collector plates; 5. clean sample preparation room; 6. infrared apparatus (optional).
ECSS-Q-ST-70-02C | ECSS - Current v0.9 | 5.7.2.3a | Requirement | ECSS-Q-ST-70-02_0510100 | 1 | Created | The supplier shall perform the blank test with identical conditions and procedures as the normal Micro-VCM test as described in clause 5.3.2, but with empty sample cups. NOTE The purpose of this test is to ensure the apparatus is performing correctly and no self-contamination occurs.
ECSS-Q-ST-70-02C | ECSS - Current v0.9 | 5.7.2.3b | Requirement | ECSS-Q-ST-70-02_0510101 | 1 | Created | The supplier shall calculate the results for TML, RML and CVCM (theoretically all zero) as for a normal VCM-test.
ECSS-Q-ST-70-02C | ECSS - Current v0.9 | 5.7.2.3c | Requirement | ECSS-Q-ST-70-02_0510102 | 1 | Created | The results shall be within the tolerance as specified for a normal Micro-VCM test, i.e. a mass variation of less than 30 mg on the collector plates.
ECSS-Q-ST-70-02C | ECSS - Current v0.9 | 5.7.2.4a | Requirement | ECSS-Q-ST-70-02_0510103 | 1 | Created | Seven samples for this test shall be selected and supplied.
ECSS-Q-ST-70-02C | ECSS - Current v0.9 | 5.7.2.4b | Requirement | ECSS-Q-ST-70-02_0510104 | 1 | Created | The supplier shall perform the actual test with identical conditions and procedure as the normal Micro-VCM-test as described in clause 5.3.2.
ECSS-Q-ST-70-02C | ECSS - Current v0.9 | 5.7.2.4c | Requirement | ECSS-Q-ST-70-02_0510105 | 1 | Created | The test shall be performed at the same time by all participants in case of “Round Robin”.
ECSS-Q-ST-70-02C | ECSS - Current v0.9 | 5.7.2.4d | Requirement | ECSS-Q-ST-70-02_0510106 | 1 | Created | The acceptance limits shall be within the following limits: 1. for CVCM/TML/RML values > 0,2 % within 20 % of the average value of all participants; 2. for CVCM/TML/RML values < 0,2 % within ±0,05 % of the average value of all participants.
ECSS-Q-ST-70-02C | ECSS - Current v0.9 | 5.7.2.5a | Requirement | ECSS-Q-ST-70-02_0510107 | 1 | Created | For nonconformances ECSS-Q-ST-10-09 shall apply.
ECSS-Q-ST-70-02C | ECSS - Current v0.9 | 5.7.2.6a | Requirement | ECSS-Q-ST-70-02_0510108 | 1 | Created | The customer shall deliver a written report of the initial audit including the certificate of conformity, in conformance with Annex E within six weeks after the end of the audit provided no nonconformance are detected.
ECSS-Q-ST-70-02C | ECSS - Current v0.9 | 5.7.2.6b | Requirement | ECSS-Q-ST-70-02_0510109 | 1 | Created | The supplier shall renew the certificate of conformity every three years after a successful audit.
ECSS-Q-ST-70-02C | ECSS - Current v0.9 | 5.7.3.1a | Requirement | ECSS-Q-ST-70-02_0510110 | 1 | Created | Based on the initial test, as described in clause 5.7.2.2, the customer shall perform a review of any modifications made to the test facility or apparatus.
ECSS-Q-ST-70-02C | ECSS - Current v0.9 | 5.7.3.2a | Requirement | ECSS-Q-ST-70-02_0510111 | 1 | Created | The customer shall select and supply the seven samples for the test.
ECSS-Q-ST-70-02C | ECSS - Current v0.9 | 5.7.3.2b | Requirement | ECSS-Q-ST-70-02_0510112 | 1 | Created | The supplier shall perform this test with identical conditions and procedures as the normal Micro-VCM test as described in clause 5.3.2.
ECSS-Q-ST-70-02C | ECSS - Current v0.9 | 5.7.3.2c | Requirement | ECSS-Q-ST-70-02_0510113 | 1 | Created | All suppliers involved in projects of the customer shall run the test.
ECSS-Q-ST-70-02C | ECSS - Current v0.9 | 5.7.3.3a | Requirement | ECSS-Q-ST-70-02_0510114 | 1 | Created | For nonconformances ECSS-Q-ST-10-09 shall apply. NOTE 1 This can lead to perform a further test in accordance with clause 5.7.2.4 NOTE 2 For example, a nonconformance with the applicable audit specification of the customer or the acceptable limits of the test results.
ECSS-Q-ST-70-02C | ECSS - Current v0.9 | 5.7.3.4a | Requirement | ECSS-Q-ST-70-02_0510115 | 1 | Created | The customer shall deliver a written report of the result of the regular review to all participants within six weeks after the end of the regular review or evaluation testing.
ECSS-Q-ST-70-02C | ECSS - Current v0.9 | 5.7.4.1a | Requirement | ECSS-Q-ST-70-02_0510116 | 1 | Created | The supplier shall report all modifications of the apparatus or associated equipment.
ECSS-Q-ST-70-02C | ECSS - Current v0.9 | 5.7.4.1b | Requirement | ECSS-Q-ST-70-02_0510117 | 1 | Created | The customer shall audit before using the modified system if deemed necessary.
ECSS-Q-ST-70-02C | ECSS - Current v0.9 | 5.7.4.1c | Requirement | ECSS-Q-ST-70-02_0510118 | 1 | Created | For major modifications, the supplier shall retest the apparatus as described in clause 5.7.2.
ECSS-Q-ST-70-02C | ECSS - Current v0.9 | 5.7.4.2a | Requirement | ECSS-Q-ST-70-02_0510119 | 1 | Created | The supplier shall preserve a quantity of untested material, sufficient for a second Micro-VCM test for a period of not less than one year. NOTE This is done so that material is available for submittal to the customer in case of request by the customer’s project product assurance representative or department.
ECSS-Q-ST-70-02C | ECSS - Current v0.9 | A.2.1<1>a | Requirement | ECSS-Q-ST-70-02_0510120 | 1 | Created | The materials identification card shall contain the following information: 1. Trade name and number 2. Manufacturer 3. Type of product 4. Chemical nature 5. Processing details.
ECSS-Q-ST-70-02C | ECSS - Current v0.9 | A.2.1<2>a | Requirement | ECSS-Q-ST-70-02_0510121 | 1 | Created | The materials identification card shall contain the following information: 1. Batch number 2. Sample quantity 3. Preparation date 4. Prepared by.
ECSS-Q-ST-70-02C | ECSS - Current v0.9 | A.2.1<3>a | Requirement | ECSS-Q-ST-70-02_0510122 | 1 | Created | The materials identification card shall contain the following information: 1. Material density 2. Substrate density 3. Substrate material.
ECSS-Q-ST-70-02C | ECSS - Current v0.9 | A.2.1<4>a | Requirement | ECSS-Q-ST-70-02_0510123 | 1 | Created | The materials identification card shall contain the following outgassing screening properties: 1. TML 2. RML 3. CVCM.
ECSS-Q-ST-70-02C | ECSS - Current v0.9 | A.2.1<5>a | Requirement | ECSS-Q-ST-70-02_0510124 | 1 | Created | The materials identification card shall contain a test reference number.
ECSS-Q-ST-70-02C | ECSS - Current v0.9 | B.2.1<1>a | Requirement | ECSS-Q-ST-70-02_0510125 | 1 | Created | The Micro-VCM worksheet shall contain a unique sample identification.
ECSS-Q-ST-70-02C | ECSS - Current v0.9 | B.2.1<2>a | Requirement | ECSS-Q-ST-70-02_0510126 | 1 | Created | The Micro-VCM worksheet shall contain the material identification.
ECSS-Q-ST-70-02C | ECSS - Current v0.9 | B.2.1<3>a | Requirement | ECSS-Q-ST-70-02_0510127 | 1 | Created | The Micro-VCM worksheet shall contain the following weights data: 1. Mass of specimen cup: Wc 2. Total specimen mass just after test: Wf 3. Final mass of collector plates after test: Wg 4. Mass of material before test: Wm NOTE Wm = Wo - Wc - Ws 5. Total specimen mass before the test: Wo NOTE The total specimen mass (Wo) includes the mass of the material, the mass of the cup and the mass pf the substrate. 6. Initial mass of collector plates before test: Wp 7. Total specimen mass after test and after 24 hours and a final conditioning at (22 ± 3) °C and (55 ± 10) % RH environment: Wr 8. Mass of substrate, determined by weighing or by calculation from density and surface area: Ws.
ECSS-Q-ST-70-02C | ECSS - Current v0.9 | B.2.1<4>a | Requirement | ECSS-Q-ST-70-02_0510128 | 1 | Created | The Micro-VCM worksheet shall contain the following outgassing screening properties: 1. TML 2. RML 3. WCR 4. CVCM. NOTE Table B-1 lists the calculations needed to establish these values.
ECSS-Q-ST-70-02C | ECSS - Current v0.9 | B.2.1<5>a | Requirement | ECSS-Q-ST-70-02_0510129 | 1 | Created | The Micro-VCM worksheet shall contain a test reference number.
ECSS-Q-ST-70-02C | ECSS - Current v0.9 | B.2.1<6>a | Requirement | ECSS-Q-ST-70-02_0510130 | 1 | Created | The Micro-VCM worksheet shall contain the IR date.
ECSS-Q-ST-70-02C | ECSS - Current v0.9 | C.2.1<1>a | Requirement | ECSS-Q-ST-70-02_0510131 | 1 | Created | The Micro-VCM datasheet shall contain an unique sample identification.
ECSS-Q-ST-70-02C | ECSS - Current v0.9 | C.2.1<2>a | Requirement | ECSS-Q-ST-70-02_0510132 | 1 | Created | The Micro-VCM datasheet shall include the material identification.
ECSS-Q-ST-70-02C | ECSS - Current v0.9 | C.2.1<2>b | Requirement | ECSS-Q-ST-70-02_0510133 | 1 | Created | The Micro-VCM datasheet shall contain a reference to the relevant materials identification card. NOTE For the MIC, see Annex A.
ECSS-Q-ST-70-02C | ECSS - Current v0.9 | C.2.1<3>a | Requirement | ECSS-Q-ST-70-02_0510134 | 1 | Created | The Micro-VCM datasheet shall identify the chemical nature of the material.
ECSS-Q-ST-70-02C | ECSS - Current v0.9 | C.2.1<4>a | Requirement | ECSS-Q-ST-70-02_0510135 | 1 | Created | The Micro-VCM datasheet shall contain the product type.
ECSS-Q-ST-70-02C | ECSS - Current v0.9 | C.2.1<5>a | Requirement | ECSS-Q-ST-70-02_0510136 | 1 | Created | The Micro-VCM datasheet shall identify the manufacturer’s name.
ECSS-Q-ST-70-02C | ECSS - Current v0.9 | C.2.1<6>a | Requirement | ECSS-Q-ST-70-02_0510137 | 1 | Created | The Micro-VCM datasheet shall include a summary of the process parameters.
ECSS-Q-ST-70-02C | ECSS - Current v0.9 | C.2.1<7>a | Requirement | ECSS-Q-ST-70-02_0510138 | 1 | Created | The Micro-VCM datasheet shall describe the use and location of the materials in the spacecraft.
ECSS-Q-ST-70-02C | ECSS - Current v0.9 | C.2.1<8>a | Requirement | ECSS-Q-ST-70-02_0510139 | 1 | Created | The Micro-VCM datasheet shall contain the user code.
ECSS-Q-ST-70-02C | ECSS - Current v0.9 | C.2.1<9>a | Requirement | ECSS-Q-ST-70-02_0510140 | 1 | Created | The Micro-VCM datasheet shall contain the following outgassing screening properties: 1. TML 2. RML 3. WCR 4. CVCM. NOTE Table B-1 lists the calculations needed to establish these values.
ECSS-Q-ST-70-02C | ECSS - Current v0.9 | C.2.1<10>a | Requirement | ECSS-Q-ST-70-02_0510141 | 1 | Created | The Micro-VCM datasheet shall contain a test reference number.
ECSS-Q-ST-70-02C | ECSS - Current v0.9 | C.2.1<11>a | Requirement | ECSS-Q-ST-70-02_0510142 | 1 | Created | The Micro-VCM datasheet shall contain the IR data results.
ECSS-Q-ST-70-02C | ECSS - Current v0.9 | D.2.1<1>a | Requirement | ECSS-Q-ST-70-02_0510143 | 1 | Created | The report shall contain specific mass of the finished product: 1. per cm3 for bulk solid; 2. per cm2 for coatings and thin layers; 3. per cm for wires and threads.
ECSS-Q-ST-70-02C | ECSS - Current v0.9 | D.2.1<2>a | Requirement | ECSS-Q-ST-70-02_0510144 | 1 | Created | The report shall contain density of substrate in g/cm2 or ratio of material mass to total mass of material plus substrate.
ECSS-Q-ST-70-02C | ECSS - Current v0.9 | D.2.1<3>a | Requirement | ECSS-Q-ST-70-02_0510145 | 1 | Created | The report shall contain identification of size, area and mass of test specimen, together with an indication of whether the sample was of the substrate or sandwich type.
ECSS-Q-ST-70-02C | ECSS - Current v0.9 | D.2.1<4>a | Requirement | ECSS-Q-ST-70-02_0510146 | 1 | Created | The report shall contain the nature of the collector plates.
ECSS-Q-ST-70-02C | ECSS - Current v0.9 | D.2.1<5>a | Requirement | ECSS-Q-ST-70-02_0510147 | 1 | Created | The report shall contain the main wavelength peaks with their wavelength value if an infrared spectrum is obtained of the condensed material.
ECSS-Q-ST-70-02C | ECSS - Current v0.9 | D.2.1<6>a | Requirement | ECSS-Q-ST-70-02_0510148 | 1 | Created | The report shall contain any noticeable incident observed during the test.
ECSS-Q-ST-70-02C | ECSS - Current v0.9 | D.2.1<7>a | Requirement | ECSS-Q-ST-70-02_0510149 | 1 | Created | The report shall contain the following outgassing screening properties: 1. TML 2. RML 3. WCR 4. CVCM. NOTE Table B-1 lists the calculations needed to establish these values.
ECSS-Q-ST-70-02C | ECSS - Current v0.9 | D.2.1<8>a | Requirement | ECSS-Q-ST-70-02_0510150 | 1 | Created | The report shall contain details of failure mode.
ECSS-Q-ST-70-02C | ECSS - Current v0.9 | D.2.1<9>a | Requirement | ECSS-Q-ST-70-02_0510151 | 1 | Created | The report shall contain the identification of the material, in conformance with 5.2.2.4
ECSS-Q-ST-70-02C | ECSS - Current v0.9 | E.2.1a | Requirement | ECSS-Q-ST-70-02_0510152 | 1 | Created | The certificate of conformity shall contain the following audit criteria according to the relevant clauses of ECSS-Q-ST-70-02: 1. Data recording ( in conformance with clause 5.6.1) 2. Nonconformance 3. Calibration ( in conformance with clause 5.6.2) 4. Traceability 5. Inspection of apparatus and associated equipment ( in conformance with clause 5.7.2.2) 6. Performing a blank test ( in conformance with clause 5.7.2.3) 7. Performing an actual test ( in conformance with clause 5.7.2.4)
ECSS-Q-ST-70-03C | ECSS - Current v0.9 | 5.1a | Requirement | ECSS-Q-ST-70-03_0520001 | 1 | Created | The supplier shall ensure that no damages or degradations occurred during handling and transportation of the parts to be black anodized. NOTE The coating mimics all imperfections of the surface.
ECSS-Q-ST-70-03C | ECSS - Current v0.9 | 5.1b | Requirement | ECSS-Q-ST-70-03_0520002 | 1 | Created | In case of scratching, shock or any other event disturbing the surface aspect, the customer shall be informed and a nonconformance report issued.
ECSS-Q-ST-70-03C | ECSS - Current v0.9 | 5.1c | Requirement | ECSS-Q-ST-70-03_0520003 | 1 | Created | The growth mechanisms of the layer and its impact on final hardware dimensions, including the potential grinding off of a porous part, shall be communicated to the customer. NOTE The layer formed during anodizing consumes the bulk metal to grow both within and outside the initial dimensions of the bulk.
ECSS-Q-ST-70-03C | ECSS - Current v0.9 | 5.1d | Requirement | ECSS-Q-ST-70-03_0520004 | 1 | Created | The customer shall provide a written agreement on geometry impact prior to starting the black-anodizing process.
ECSS-Q-ST-70-03C | ECSS - Current v0.9 | 5.2a | Requirement | ECSS-Q-ST-70-03_0520005 | 1 | Created | The parts to be treated shall be made of the same alloy and shall be from the same batch.
ECSS-Q-ST-70-03C | ECSS - Current v0.9 | 5.2b | Requirement | ECSS-Q-ST-70-03_0520006 | 1 | Created | The parts shall only be made of the metal to be black-anodized, and any insertion of another metal shall be avoided.
ECSS-Q-ST-70-03C | ECSS - Current v0.9 | 5.2c | Requirement | ECSS-Q-ST-70-03_0520007 | 1 | Created | The parts shall be designed in such a way that the chemical products used in the process can be thoroughly rinsed. NOTE The presence of drain holes is a possible means to avoid the retention of chemical within the hardware.
ECSS-Q-ST-70-03C | ECSS - Current v0.9 | 5.2d | Requirement | ECSS-Q-ST-70-03_0520008 | 1 | Created | The parts shall contain no screws, no rivets nor other fastener elements.
ECSS-Q-ST-70-03C | ECSS - Current v0.9 | 5.2e | Requirement | ECSS-Q-ST-70-03_0520009 | 1 | Created | If a part contains welded elements, a verification programme shall be set up to qualify the black anodizing on the specific weld which includes a verification of the cleaning method used to rinse off the chemicals used for anodizing.
ECSS-Q-ST-70-03C | ECSS - Current v0.9 | 5.2f | Requirement | ECSS-Q-ST-70-03_0520010 | 1 | Created | If a brazing alloy is used, the compatibility of the brazing material with the black-anodizing process shall be demonstrated.
ECSS-Q-ST-70-03C | ECSS - Current v0.9 | 5.2g | Requirement | ECSS-Q-ST-70-03_0520011 | 1 | Created | Only welding and brazing processes for which the seam is continuous shall be used.
ECSS-Q-ST-70-03C | ECSS - Current v0.9 | 5.2h | Requirement | ECSS-Q-ST-70-03_0520012 | 1 | Created | A surface preparation treatment shall be performed on the part to be coated to remove any oil dust or other contaminants from the surface.
ECSS-Q-ST-70-03C | ECSS - Current v0.9 | 5.2i | Requirement | ECSS-Q-ST-70-03_0520013 | 1 | Created | Lint-free gloves or surgical latex talc-free gloves shall be worn during selection and preparation of the parts. NOTE 1 Other surface treatments can be applied to the part to improve the quality of the surface or increase its roughness. NOTE 2 Masking can be applied to the parts not to be anodized.
ECSS-Q-ST-70-03C | ECSS - Current v0.9 | 5.3a | Requirement | ECSS-Q-ST-70-03_0520014 | 1 | Created | The work area shall be clean and free of dust.
ECSS-Q-ST-70-03C | ECSS - Current v0.9 | 5.3b | Requirement | ECSS-Q-ST-70-03_0520015 | 1 | Created | Air used for ventilation shall be filtered to prevent contamination of the work-pieces by moisture, oil or dust.
ECSS-Q-ST-70-03C | ECSS - Current v0.9 | 5.3c | Requirement | ECSS-Q-ST-70-03_0520016 | 1 | Created | The environmental conditions shall meet requirements of national health regulations.
ECSS-Q-ST-70-03C | ECSS - Current v0.9 | 5.3d | Requirement | ECSS-Q-ST-70-03_0520017 | 1 | Created | Equipment for protection of persons in the work area shall be according to national health regulations.
ECSS-Q-ST-70-03C | ECSS - Current v0.9 | 5.4.1a | Requirement | ECSS-Q-ST-70-03_0520018 | 1 | Created | The adequacy of the coating process shall be demonstrated through a verification programme in conformance with ECSS-Q-ST-70 Table 4.1.
ECSS-Q-ST-70-03C | ECSS - Current v0.9 | 5.4.2a | Requirement | ECSS-Q-ST-70-03_0520019 | 1 | Created | An electrical contact shall be employed for each part to be anodized.
ECSS-Q-ST-70-03C | ECSS - Current v0.9 | 5.4.2b | Requirement | ECSS-Q-ST-70-03_0520020 | 1 | Created | The electrical contact shall be of a size compatible with the size of the hardware to be processed and compatible with the black anodizing process specifications.
ECSS-Q-ST-70-03C | ECSS - Current v0.9 | 5.4.2c | Requirement | ECSS-Q-ST-70-03_0520021 | 1 | Created | The location of the electrical contact shall not interfere with the functional usage of the part to be treated.
ECSS-Q-ST-70-03C | ECSS - Current v0.9 | 5.4.2d | Requirement | ECSS-Q-ST-70-03_0520022 | 1 | Created | The following process parameter shall be controlled: 1. applied electrical current characteristics (voltage, intensity, current density), 2. composition and pH-value of the electrolyte, 3. location of the electrodes and their distance with respect to the part, 4. temperature of the bath, 5. stirring parameter of the bath, 6. volume of the electrolyte with respect to that of the treated part, 7. process time.
ECSS-Q-ST-70-03C | ECSS - Current v0.9 | 5.4.2e | Requirement | ECSS-Q-ST-70-03_0520023 | 1 | Created | A record of the process data shall be part of the process procedure.
ECSS-Q-ST-70-03C | ECSS - Current v0.9 | 5.4.3.1a | Requirement | ECSS-Q-ST-70-03_0520024 | 1 | Created | The process shall be carried out in the following two steps: 1. Step 1: The part is immersed in a bath containing an inorganic dye (metal compound). NOTE 1 Commonly used metals include tin, cobalt, nickel, and copper. NOTE 2 The dye particles are driven into the pores of the oxide, with or without a current applied. 2. Step 2: The pores are then sealed. NOTE 1 Sealing can be done by immersion of the part in a boiling water based solution. NOTE 2 After anodizing, the obtained oxide layer presents a columnar porous structure.
ECSS-Q-ST-70-03C | ECSS - Current v0.9 | 5.4.3.1b | Requirement | ECSS-Q-ST-70-03_0520025 | 1 | Created | After completion of the process it shall be verified that: 1. the specified thermo-optical properties are obtained with the minimum amount of dye in the coating in conformance with ECSS-Q-ST-70-09; 2. the coating does not expel dye during adhesion in conformance with ECSS-Q-ST-70-13. NOTE 1 This ensures that the pores of the coating are sealed. NOTE 2 A typical coating thickness for the two-step colouring is 20 m.
ECSS-Q-ST-70-03C | ECSS - Current v0.9 | 5.4.3.2a | Requirement | ECSS-Q-ST-70-03_0520026 | 1 | Created | In integral colouring process, anodizing and colouring shall be combined to simultaneously form and colour the oxide cell wall. NOTE The layer obtained is generally very dense close to the bulk and porous in its outer part.
ECSS-Q-ST-70-03C | ECSS - Current v0.9 | 5.4.3.2b | Requirement | ECSS-Q-ST-70-03_0520027 | 1 | Created | After completion of the process, it shall be verified that: 1. the porous part of the coating is treated according to the process specifications; NOTE The porous part is ground-off in most cases; 2. the required thermo-optical properties are obtained in conformance with ECSS-Q-ST-70-09. NOTE A typical coating thickness is 8 mm.
ECSS-Q-ST-70-03C | ECSS - Current v0.9 | 5.4.4a | Requirement | ECSS-Q-ST-70-03_0520028 | 1 | Created | After completion of the black- anodizing process, the treated part shall be thoroughly rinsed in water and distilled water and then dried.
ECSS-Q-ST-70-03C | ECSS - Current v0.9 | 5.5.1a | Requirement | ECSS-Q-ST-70-03_0520029 | 1 | Created | The materials shall be stored in a cleanliness-controlled area, with an ambient temperature of (20 ± 3) °C and a relative humidity of (55 ± 10) %.
ECSS-Q-ST-70-03C | ECSS - Current v0.9 | 5.5.1b | Requirement | ECSS-Q-ST-70-03_0520030 | 1 | Created | The parts shall be stored in such a way as to prevent any damage or contamination by dust, moisture or grease.
ECSS-Q-ST-70-03C | ECSS - Current v0.9 | 5.5.1c | Requirement | ECSS-Q-ST-70-03_0520031 | 1 | Created | Limited-life materials shall be labelled with their shelf lives and date of manufacture, or alternatively the date of delivery.
ECSS-Q-ST-70-03C | ECSS - Current v0.9 | 5.5.2a | Requirement | ECSS-Q-ST-70-03_0520032 | 1 | Created | Lint-free gloves or surgical latex talc-free gloves shall be worn during selection and preparation of the parts.
ECSS-Q-ST-70-03C | ECSS - Current v0.9 | 5.5.2b | Requirement | ECSS-Q-ST-70-03_0520033 | 1 | Created | Coated parts shall only be handled with clean nylon or lint-free gloves.
ECSS-Q-ST-70-03C | ECSS - Current v0.9 | 5.5.2c | Requirement | ECSS-Q-ST-70-03_0520034 | 1 | Created | The coated parts shall not be bent, twisted or subjected to any stress that can damage the coating.
ECSS-Q-ST-70-03C | ECSS - Current v0.9 | 5.5.2d | Requirement | ECSS-Q-ST-70-03_0520035 | 1 | Created | Coated surfaces shall be shielded from contact by using polyethylene or polypropylene bags or sheets.
ECSS-Q-ST-70-03C | ECSS - Current v0.9 | 5.5.2e | Requirement | ECSS-Q-ST-70-03_0520036 | 1 | Created | Mechanical damage shall be avoided by packing the polyethylene- or polypropylene-wrapped work-pieces in clean, dust- and lint-free material.
ECSS-Q-ST-70-03C | ECSS - Current v0.9 | 5.6.1a | Requirement | ECSS-Q-ST-70-03_0520037 | 1 | Created | Black- anodizing of a piece of hardware shall be performed in one single run.
ECSS-Q-ST-70-03C | ECSS - Current v0.9 | 5.6.2a | Requirement | ECSS-Q-ST-70-03_0520038 | 1 | Created | The parts shall be visually inspected with the naked eye, in particular at the locations of joints and small gaps.
ECSS-Q-ST-70-03C | ECSS - Current v0.9 | 5.6.2b | Requirement | ECSS-Q-ST-70-03_0520039 | 1 | Created | Changes in surface colour or aspect shall be reported as input for the acceptance testing.
ECSS-Q-ST-70-03C | ECSS - Current v0.9 | 5.6.3.1a | Requirement | ECSS-Q-ST-70-03_0520040 | 1 | Created | Every batch shall be subjected to acceptance tests.
ECSS-Q-ST-70-03C | ECSS - Current v0.9 | 5.6.3.1b | Requirement | ECSS-Q-ST-70-03_0520041 | 1 | Created | The suitability of the alloy with respect to the anodizing process shall be demonstrated on test pieces having the same specific characteristics as the work-piece.
ECSS-Q-ST-70-03C | ECSS - Current v0.9 | 5.6.3.1c | Requirement | ECSS-Q-ST-70-03_0520042 | 1 | Created | Test pieces shall 1. be from the same material batch as the work-pieces; 2. have followed the same manufacturing process (including surface finishing); 3. be cut in the same direction; 4. have the same geometries and welding features as the work-pieces; 5. have the specific characteristics of the work-pieces; NOTE For example: brazed joint and small gap. 6. be prepared at the same time as the work-pieces to enable destructive and other tests.
ECSS-Q-ST-70-03C | ECSS - Current v0.9 | 5.6.3.2a | Requirement | ECSS-Q-ST-70-03_0520043 | 1 | Created | Thermo-optical properties of the parts shall be measured according to ECSS-Q-ST-70-09 to verify the following requirements: 1. Solar absorptance (as) at least 0,93, and 2. Normal emittance (en) at least 0,90. NOTE The colour uniformity assessed by visual inspection is not directly linked to the above measurements, as the wavelengths of interest are not the same. The absorbtance and emittance uniformity is therefore often verified using the visual colour uniformity as input.
ECSS-Q-ST-70-03C | ECSS - Current v0.9 | 5.6.3.2b | Requirement | ECSS-Q-ST-70-03_0520044 | 1 | Created | Thermal cycling. test shall be performed in conformance with ECSS-Q-ST-70-04 and selecting the following test conditions: 1. 100 cycles, 2. vacuum of 1,5 × 10-3 Pa, and 3. cycles between -100 °C to +100 °C
ECSS-Q-ST-70-03C | ECSS - Current v0.9 | 5.6.3.2c | Requirement | ECSS-Q-ST-70-03_0520045 | 1 | Created | Adhesion properties shall be measured according to ECSS-Q-ST-70-13 resulting in no signs of anodizing lifting from the substrate
ECSS-Q-ST-70-03C | ECSS - Current v0.9 | 5.6.3.2d | Requirement | ECSS-Q-ST-70-03_0520046 | 1 | Created | Thickness shall be measured to verify that it is in accordance with process requirements. NOTE 1 Additional acceptance tests can be specified in order to evaluate the finish of the work-piece or test piece: 1. vibration;2. radiation;3. cleaning;4. outgassing;5. humidity;6. thermal shock;7. salt spray;8. electrical resistivity. NOTE 2 The tests are preferably performed according to relevant ECSS documents (see ECSS-E-ST-10-03).
ECSS-Q-ST-70-03C | ECSS - Current v0.9 | 5.6.3.2e | Requirement | ECSS-Q-ST-70-03_0520047 | 1 | Created | The acceptance shall be performed at all locations representative of the work-piece.
ECSS-Q-ST-70-03C | ECSS - Current v0.9 | 5.6.3.3a | Requirement | ECSS-Q-ST-70-03_0520048 | 1 | Created | Electrical grounding shall be applied during most of welding processes. NOTE The welding process determines the necessity of electrical grounding.
ECSS-Q-ST-70-03C | ECSS - Current v0.9 | 5.6.3.3b | Requirement | ECSS-Q-ST-70-03_0520049 | 1 | Created | The anodic coating shall be ground away where the weld is applied. NOTE This action results in a very disturbed zone around the welding area.
ECSS-Q-ST-70-03C | ECSS - Current v0.9 | 5.6.3.3c | Requirement | ECSS-Q-ST-70-03_0520050 | 1 | Created | Black- anodized parts shall not be welded.
ECSS-Q-ST-70-03C | ECSS - Current v0.9 | 5.6.3.3d | Requirement | ECSS-Q-ST-70-03_0520051 | 1 | Created | If agreed by the customer, where black-anodized surfaces are welded, the process shall be verified.
ECSS-Q-ST-70-03C | ECSS - Current v0.9 | 5.6.3.3e | Requirement | ECSS-Q-ST-70-03_0520052 | 1 | Created | The welding process shall be verified during production with dedicated engineering samples.
ECSS-Q-ST-70-03C | ECSS - Current v0.9 | 5.6.3.4a | Requirement | ECSS-Q-ST-70-03_0520053 | 1 | Created | Repair procedures shall be qualified to meet anodized surface properties after repair.
ECSS-Q-ST-70-03C | ECSS - Current v0.9 | 5.6.3.4b | Requirement | ECSS-Q-ST-70-03_0520054 | 1 | Created | Before performing repair activities, the process shall be verified by engineering samples. NOTE The growth mechanism of the anodized layer is a complex process and coatings can have different morphologies.
ECSS-Q-ST-70-03C | ECSS - Current v0.9 | 5.7.1a | Requirement | ECSS-Q-ST-70-03_0520055 | 1 | Created | The quality assurance requirements shall be in conformance with ECSS-Q-ST-20
ECSS-Q-ST-70-03C | ECSS - Current v0.9 | 5.7.2.1a | Requirement | ECSS-Q-ST-70-03_0520056 | 1 | Created | Quality records and logbooks shall be retained for ten years and contain the following information: 1. copy of final inspection documentation; 2. index of limited-life articles and their use times; 3. non-conformance reports and corrective actions; 4. copy of the inspection and test results with reference to the relevant procedure, personnel, tools, equipment and baths; 5. an event log which is a chronological history of process operations and parameters, inspections and tests; 6. details of failure mode (if applicable).
ECSS-Q-ST-70-03C | ECSS - Current v0.9 | 5.7.2.2a | Requirement | ECSS-Q-ST-70-03_0520057 | 1 | Created | Nonconformances of the process shall be dispositioned in conformance with the quality assurance requirements of ECSS-Q-ST-20.
ECSS-Q-ST-70-03C | ECSS - Current v0.9 | 5.7.2.3a | Requirement | ECSS-Q-ST-70-03_0520058 | 1 | Created | Reference standards and measuring equipment shall be calibrated.
ECSS-Q-ST-70-03C | ECSS - Current v0.9 | 5.7.2.3b | Requirement | ECSS-Q-ST-70-03_0520059 | 1 | Created | Equipment failure shall be recorded as a project non-conformance report. NOTE Based on failure reports previous results can be examined to ascertain whether re-inspection and re-testing is required.
ECSS-Q-ST-70-03C | ECSS - Current v0.9 | 5.7.2.3c | Requirement | ECSS-Q-ST-70-03_0520060 | 1 | Created | The customer shall be notified of the non-conformance details.
ECSS-Q-ST-70-03C | ECSS - Current v0.9 | 5.7.2.4a | Requirement | ECSS-Q-ST-70-03_0520061 | 1 | Created | Traceability shall be maintained throughout the process from incoming inspection to final test.
ECSS-Q-ST-70-03C | ECSS - Current v0.9 | 5.7.2.4b | Requirement | ECSS-Q-ST-70-03_0520062 | 1 | Created | Traceability records shall include details of test equipment and personnel employed in performing the task.
ECSS-Q-ST-70-03C | ECSS - Current v0.9 | 5.7.2.5a | Requirement | ECSS-Q-ST-70-03_0520063 | 1 | Created | Trained and competent personnel shall be employed for all operations and inspections related to the black- anodizing process.
ECSS-Q-ST-70-03C | ECSS - Current v0.9 | 5.7.2.5b | Requirement | ECSS-Q-ST-70-03_0520064 | 1 | Created | Records shall be maintained of the training and qualification status of the operators and inspection personnel.
ECSS-Q-ST-70-04C | ECSS - Current v0.9 | 5.1.1a | Requirement | ECSS-Q-ST-70-04_0530001 | 1 | Created | The customer shall provide a request for thermal test in conformance with the DRD in Annex A.
ECSS-Q-ST-70-04C | ECSS - Current v0.9 | 5.1.1b | Requirement | ECSS-Q-ST-70-04_0530002 | 1 | Created | ECSS-Q-ST-20 shall be made applicable in the request for thermal cycling test.
ECSS-Q-ST-70-04C | ECSS - Current v0.9 | 5.1.1c | Requirement | ECSS-Q-ST-70-04_0530003 | 1 | Created | ECSS-Q-ST-10-09 shall be made applicable in the request for thermal cycling test.
ECSS-Q-ST-70-04C | ECSS - Current v0.9 | 5.1.1d | Requirement | ECSS-Q-ST-70-04_0530004 | 1 | Created | For safety and security, the test centre shall comply with ECSS-Q-ST-20-07, clause 9. NOTE Examples of safety issues are “hazard” and “health”. An example for security issues is “access control”.
ECSS-Q-ST-70-04C | ECSS - Current v0.9 | 5.1.1e | Requirement | ECSS-Q-ST-70-04_0530005 | 1 | Created | The supplier shall provide a thermal cycling test proposal in conformance with the DRD in Annex B for customer approval.
ECSS-Q-ST-70-04C | ECSS - Current v0.9 | 5.1.2.1a | Requirement | ECSS-Q-ST-70-04_0530006 | 1 | Created | The work area shall be nominally clean with minimum dust, but not necessarily a cleanroom environment.
ECSS-Q-ST-70-04C | ECSS - Current v0.9 | 5.1.2.1b | Requirement | ECSS-Q-ST-70-04_0530007 | 1 | Created | Air used for ventilation shall be nominally filtered to prevent contamination of the sample.
ECSS-Q-ST-70-04C | ECSS - Current v0.9 | 5.1.2.1c | Requirement | ECSS-Q-ST-70-04_0530008 | 1 | Created | The ambient conditions for the process and work areas shall be (22 ± 3) °C with a relative humidity of (55 ± 10) %.
ECSS-Q-ST-70-04C | ECSS - Current v0.9 | 5.1.2.2a | Requirement | ECSS-Q-ST-70-04_0530009 | 1 | Created | The supplier shall specify the list of the equipment necessary to set up and run the approved test procedures. NOTE If the test procedure proposed in Annex D is executed by the supplier, the corresponding equipment specification is described in Annex E.
ECSS-Q-ST-70-04C | ECSS - Current v0.9 | 5.1.3.1a | Requirement | ECSS-Q-ST-70-04_0530010 | 1 | Created | The test procedures shall address the test conditions control and monitoring of: 1. temperature, 2. vacuum, 3. contamination.
ECSS-Q-ST-70-04C | ECSS - Current v0.9 | 5.1.3.1b | Requirement | ECSS-Q-ST-70-04_0530011 | 1 | Created | The test procedure for controlling and monitoring the temperature shall contain the following information: 1. sample temperatures measurement and recording methods, 2. temperature data acquisition during testing. NOTE There is a difference between real sample temperature and temperature of the holder.
ECSS-Q-ST-70-04C | ECSS - Current v0.9 | 5.1.3.1c | Requirement | ECSS-Q-ST-70-04_0530012 | 1 | Created | The test procedure for controlling and monitoring the vacuum shall contain the following information: 1. sample vacuum and residual atmosphere measurements and recording methods, 2. pressure data acquisition during testing.
ECSS-Q-ST-70-04C | ECSS - Current v0.9 | 5.1.3.1d | Requirement | ECSS-Q-ST-70-04_0530013 | 1 | Created | The test procedure for controlling and monitoring the contamination shall contain the following information: 1. contamination check methods used during tests, 2. contamination results.
ECSS-Q-ST-70-04C | ECSS - Current v0.9 | 5.1.3.1e | Requirement | ECSS-Q-ST-70-04_0530014 | 1 | Created | ECSS-Q-ST-20 shall apply for the establishment of the test procedures.
ECSS-Q-ST-70-04C | ECSS - Current v0.9 | 5.1.3.2a | Requirement | ECSS-Q-ST-70-04_0530015 | 1 | Created | In case of optical or thermo-optical properties measurements, contamination effects on the sample shall be controlled. NOTE 1 Cross contamination can occur between samples or be induced by internal vacuum chamber residual pressure NOTE 2 Contamination control evaluation can be performed with any method: witness sample, UV absorption, Infrared analysis of contaminants deposit on CaF2 or ZnSe windows and/or QCM measurements.
ECSS-Q-ST-70-04C | ECSS - Current v0.9 | 5.1.3.3a | Requirement | ECSS-Q-ST-70-04_0530016 | 1 | Created | The method used to measure the temperature shall be agreed between customer and supplier.
ECSS-Q-ST-70-04C | ECSS - Current v0.9 | 5.1.3.3b | Requirement | ECSS-Q-ST-70-04_0530017 | 1 | Created | During thermal testing, the temperature of the sample (test item) shall be measured.
ECSS-Q-ST-70-04C | ECSS - Current v0.9 | 5.1.3.3c | Requirement | ECSS-Q-ST-70-04_0530018 | 1 | Created | The test temperature range shall be based on the operating temperature range of the material in space
ECSS-Q-ST-70-04C | ECSS - Current v0.9 | 5.1.3.3d | Requirement | ECSS-Q-ST-70-04_0530019 | 1 | Created | The test supplier shall specify the temperature measurement procedure and accuracy.
ECSS-Q-ST-70-04C | ECSS - Current v0.9 | 5.2.1a | Requirement | ECSS-Q-ST-70-04_0530020 | 1 | Created | The test proposal shall include the thermal cycling test procedures.
ECSS-Q-ST-70-04C | ECSS - Current v0.9 | 5.2.2.1a | Requirement | ECSS-Q-ST-70-04_0530021 | 1 | Created | Materials, processes and mechanical parts submitted for thermal cycling test shall be clearly identified in order to maintain traceability.
ECSS-Q-ST-70-04C | ECSS - Current v0.9 | 5.2.2.1b | Requirement | ECSS-Q-ST-70-04_0530022 | 1 | Created | Assemblies submitted for thermal cycling test shall be identified by: 1. trade name and batch number; 2. name of supplier through whom the purchase was made; 3. configuration control status of the assembly.
ECSS-Q-ST-70-04C | ECSS - Current v0.9 | 5.2.2.2a | Requirement | ECSS-Q-ST-70-04_0530023 | 1 | Created | The material samples shall be prepared according to the relevant process specifications or manufacturer’s data.
ECSS-Q-ST-70-04C | ECSS - Current v0.9 | 5.2.2.2b | Requirement | ECSS-Q-ST-70-04_0530024 | 1 | Created | It shall be agreed with the customer that the material samples are representative of batch variance.
ECSS-Q-ST-70-04C | ECSS - Current v0.9 | 5.2.2.2c | Requirement | ECSS-Q-ST-70-04_0530025 | 1 | Created | If it is not practicable to test completed assemblies, the supplier shall submit samples made from the same materials and by the same processes as those used in the manufacture of the assemblies.
ECSS-Q-ST-70-04C | ECSS - Current v0.9 | 5.2.2.2d | Requirement | ECSS-Q-ST-70-04_0530026 | 1 | Created | The sample for testing shall have one flat surface which does not overlap the dimensions of the sample holder to be used in the test.
ECSS-Q-ST-70-04C | ECSS - Current v0.9 | 5.2.2.2e | Requirement | ECSS-Q-ST-70-04_0530027 | 1 | Created | The flat surface shall be in continuous contact with the sample holder, attached by any form of clamping arrangement which does not cover more than 10 % of the sample’s remaining surfaces.
ECSS-Q-ST-70-04C | ECSS - Current v0.9 | 5.2.2.2f | Requirement | ECSS-Q-ST-70-04_0530028 | 1 | Created | The maximum thickness of the sample shall be such that, under vacuum of 10-5 Pa, any point of extremity does not differ by more than 5 °C from the temperature of the sample holder. NOTE This parameter depends on the thermal conductivity properties of the sample.
ECSS-Q-ST-70-04C | ECSS - Current v0.9 | 5.2.2.3a | Requirement | ECSS-Q-ST-70-04_0530029 | 1 | Created | The cleaning and other treatments of the sample shall be the same as that applied to the finished article, which the sample is intended to represent, prior to integration into the spacecraft. NOTE Further cleaning or other treatments should be avoided.
ECSS-Q-ST-70-04C | ECSS - Current v0.9 | 5.2.2.4a | Requirement | ECSS-Q-ST-70-04_0530030 | 1 | Created | Samples shall only be handled with clean nylon or lint free gloves.
ECSS-Q-ST-70-04C | ECSS - Current v0.9 | 5.2.2.4b | Requirement | ECSS-Q-ST-70-04_0530031 | 1 | Created | Samples shall be stored in a controlled area, with an ambient temperature of (22 ± 3) °C and relative humidity of (55 ± 10) %.
ECSS-Q-ST-70-04C | ECSS - Current v0.9 | 5.2.2.4c | Requirement | ECSS-Q-ST-70-04_0530032 | 1 | Created | Coated surfaces shall be shielded from contact by using polyethylene or polypropylene bags or sheets.
ECSS-Q-ST-70-04C | ECSS - Current v0.9 | 5.2.2.4d | Requirement | ECSS-Q-ST-70-04_0530033 | 1 | Created | Physical damage shall be avoided by packing the polyethylene or polypropylene wrapped workpieces in clean, dust- and lint free material.
ECSS-Q-ST-70-04C | ECSS - Current v0.9 | 5.2.2.4e | Requirement | ECSS-Q-ST-70-04_0530034 | 1 | Created | Limited life materials shall be labelled with their shelf lives and dates of manufacture or date of delivery if date of manufacture is not known.
ECSS-Q-ST-70-04C | ECSS - Current v0.9 | 5.2.3a | Requirement | ECSS-Q-ST-70-04_0530035 | 1 | Created | The work area shall be as defined in clause 5.1.2.1a.
ECSS-Q-ST-70-04C | ECSS - Current v0.9 | 5.2.3b | Requirement | ECSS-Q-ST-70-04_0530036 | 1 | Created | Contamination of the samples shall be avoided (when handling or storing) and monitored. NOTE Monitoring of the sample contamination can be done by witness samples described in ECSS-Q-ST-70-01.
ECSS-Q-ST-70-04C | ECSS - Current v0.9 | 5.2.3c | Requirement | ECSS-Q-ST-70-04_0530037 | 1 | Created | The ambient conditions for the process and work areas shall be (22 ± 3) °C with a relative humidity of (55 ± 10) %.
ECSS-Q-ST-70-04C | ECSS - Current v0.9 | 5.2.3d | Requirement | ECSS-Q-ST-70-04_0530038 | 1 | Created | The specific equipments shall be defined in the thermal cycling test proposal.
ECSS-Q-ST-70-04C | ECSS - Current v0.9 | 5.2.3e | Requirement | ECSS-Q-ST-70-04_0530039 | 1 | Created | The supplier shall provide evidence that all test measuring equipment, are calibrated.
ECSS-Q-ST-70-04C | ECSS - Current v0.9 | 5.2.4a | Requirement | ECSS-Q-ST-70-04_0530040 | 1 | Created | The supplier shall run the approved thermal cycling test procedures, produced in conformance with the DRD in Annex B. NOTE An example of an approved thermal cycling test procedure is given in Annex D.
ECSS-Q-ST-70-04C | ECSS - Current v0.9 | 5.3.1a | Requirement | ECSS-Q-ST-70-04_0530041 | 1 | Created | The test records of the thermal cycling test shall be retained for at least ten years or in accordance with project business agreement requirements.
ECSS-Q-ST-70-04C | ECSS - Current v0.9 | 5.3.1b | Requirement | ECSS-Q-ST-70-04_0530042 | 1 | Created | The test records shall contain the following: 1. trade names and batch numbers of the materials under test; 2. name of the supplier through whom the purchase was made; 3. summary of the preparation and conditioning schedule; NOTE For example: mixing proportions, coating thickness, cure time and temperature, post-cure, cleaning procedure. 4. details of the testing room environment conditions and test equipment used for the thermal cycling in vacuum; 5. details of the test parameters outlined in the approved thermal cycling test procedures. NOTE Those details also include any variation in working vacuum pressure during the test. 6. details of equipment used for visual, mechanical, chemical and physical property measurement or inspection, as outlined in approved thermal cycling test specifications and procedures; 7. comments concerning any unusual occurrence during the temperature cycling; 8. the list of all samples subjected to thermal cycling under vacuum tests; 9. reports of the results, subsequent to visual examination and testing, to the customer; 10. number of sample tests; 11. results of any failure analysis; 12. details of failure mode (if applicable): (a) deficient design; (b) poor workmanship; (c) wrong fabrication or application procedure; (d) wrong choice of materials; (e) others.
ECSS-Q-ST-70-04C | ECSS - Current v0.9 | 5.3.1c | Requirement | ECSS-Q-ST-70-04_0530043 | 1 | Created | The test records of the thermal cycling test shall be composed of: 1. the request for thermal cycling test which conforms to the DRD in Annex A, 2. the thermal cycling test proposal which conforms to the DRD in Annex B, 3. the thermal cycling test report which conforms to the DRD in Annex C, 4. a conclusion with respect to the compliance with the project requirements (acceptance criteria) and any associated nonconformances.
ECSS-Q-ST-70-04C | ECSS - Current v0.9 | 5.3.2a | Requirement | ECSS-Q-ST-70-04_0530044 | 1 | Created | The supplier shall establish a test report in conformance with the DRD in Annex C, for customer approval.
ECSS-Q-ST-70-04C | ECSS - Current v0.9 | 5.3.2b | Requirement | ECSS-Q-ST-70-04_0530045 | 1 | Created | The supplier shall apply ECSS-Q-ST-20, clause 5.6.3.2 for the establishment of the test.
ECSS-Q-ST-70-04C | ECSS - Current v0.9 | 5.3.3a | Requirement | ECSS-Q-ST-70-04_0530046 | 1 | Created | Acceptance criteria shall be defined (beforehand) in common agreement between the test authority and the customer.
ECSS-Q-ST-70-04C | ECSS - Current v0.9 | 5.3.3b | Requirement | ECSS-Q-ST-70-04_0530047 | 1 | Created | Any suspected or actual equipment failure shall be recorded as project nonconformance report so that previous results can be examined to ascertain whether or not re-inspection and re-testing is needed.
ECSS-Q-ST-70-04C | ECSS - Current v0.9 | 5.3.3c | Requirement | ECSS-Q-ST-70-04_0530048 | 1 | Created | The test procedures shall contain an instantiation or adaptation for the test item of the nonconformance processing flow chart as described in ECSS-Q-ST-10-09 figure 4.1. NOTE In the frame of research and development activities, this is not necessary.
ECSS-Q-ST-70-04C | ECSS - Current v0.9 | 5.3.3d | Requirement | ECSS-Q-ST-70-04_0530049 | 1 | Created | The supplier shall notify the customer of the nonconformance details.
ECSS-Q-ST-70-04C | ECSS - Current v0.9 | 5.3.3e | Requirement | ECSS-Q-ST-70-04_0530050 | 1 | Created | Traceability shall be maintained throughout the process from incoming inspection to final measurements and calculations, including details of the test equipment and personnel employed in performing the task.
ECSS-Q-ST-70-04C | ECSS - Current v0.9 | 5.3.3f | Requirement | ECSS-Q-ST-70-04_0530051 | 1 | Created | Samples which have passed the test criteria and is not damaged by the execution of the approved thermal cycling test procedures shall have passed this test.
ECSS-Q-ST-70-04C | ECSS - Current v0.9 | 5.3.3g | Requirement | ECSS-Q-ST-70-04_0530052 | 1 | Created | During and upon completion of the test sequence the sample shall be investigated for signs of cracking, fracture, overheating and significant electrical degradation.
ECSS-Q-ST-70-04C | ECSS - Current v0.9 | 5.3.3h | Requirement | ECSS-Q-ST-70-04_0530053 | 1 | Created | Photomicrographs shall be taken of the sample to the requirements of the customer. NOTE Evaluation of other properties can be invoked by the customer, such as those indicated in D.2.
ECSS-Q-ST-70-04C | ECSS - Current v0.9 | A.2.1a | Requirement | ECSS-Q-ST-70-04_0530054 | 1 | Created | The request for thermal test shall include or refer to the following information: 1. objective of the test activity, 2. background and justification to the test activity, 3. material or assemblies to be investigated, 4. description of test activity, and 5. deliverables.
ECSS-Q-ST-70-04C | ECSS - Current v0.9 | B.2.1a | Requirement | ECSS-Q-ST-70-04_0530055 | 1 | Created | The WP shall include or refer to the proposed work description giving: 1. the objectives of the test activity, 2. test procedure and reference to standards 3. materials, processes. or parts number and dimensions of samples 4. test conditions (i.e. environment, properties evaluated and measurement techniques), 5. expected test output.
ECSS-Q-ST-70-04C | ECSS - Current v0.9 | B.2.1b | Requirement | ECSS-Q-ST-70-04_0530056 | 1 | Created | The WP shall include or refer to a proposed settlement describing the test procedures and any deviation from the conditions initially requested by the customer.
ECSS-Q-ST-70-04C | ECSS - Current v0.9 | B.2.1c | Requirement | ECSS-Q-ST-70-04_0530057 | 1 | Created | The WP shall include financial information.
ECSS-Q-ST-70-04C | ECSS - Current v0.9 | C.2.1a | Requirement | ECSS-Q-ST-70-04_0530058 | 1 | Created | The thermal cycling test report shall include or refer to the following information: 1. description of the purpose, objective, content and the reason prompting its preparation, 2. description of the thermal cycling test facility, 3. description of the item to be tested or a reference to the document containing its identification characteristics, NOTE For example: request for thermal cycling test. 4. calibration tools, 5. the actual thermal cycling test procedures or a reference to the document containing the description of the test procedure (e.g. thermal cycling test specifications and procedures DRD), 6. the test results, 7. discussion about the test results, 8. conclusion and recommendations.
ECSS-Q-ST-70-06C | ECSS - Current v0.9 | 5.1.1a | Requirement | ECSS-Q-ST-70-06_0550001 | 1 | Created | The customer shall provide a request for radiation test in conformance with the DRD in Annex A.
ECSS-Q-ST-70-06C | ECSS - Current v0.9 | 5.1.1b | Requirement | ECSS-Q-ST-70-06_0550002 | 1 | Created | ECSS-Q-ST-20 shall be made applicable in the request for a radiation test.
ECSS-Q-ST-70-06C | ECSS - Current v0.9 | 5.1.1c | Requirement | ECSS-Q-ST-70-06_0550003 | 1 | Created | ECSS-Q-ST-10-09 shall be made applicable in the request for a radiation test.
ECSS-Q-ST-70-06C | ECSS - Current v0.9 | 5.1.1d | Requirement | ECSS-Q-ST-70-06_0550004 | 1 | Created | The test centre shall comply with the safety and security requirements in ECSS-Q-ST-20-07. NOTE For example, for hazard and health (safety) and for access control (security).
ECSS-Q-ST-70-06C | ECSS - Current v0.9 | 5.1.1e | Requirement | ECSS-Q-ST-70-06_0550005 | 1 | Created | The supplier shall provide a radiation test specification and procedure (Work proposal) in conformance with the DRD in Annex B.
ECSS-Q-ST-70-06C | ECSS - Current v0.9 | 5.1.2.1a | Requirement | ECSS-Q-ST-70-06_0550006 | 1 | Created | The customer shall identify, the spacecraft space environment, using models as defined in ECSS-E-ST-10-04. NOTE 1 The spacecraft space environment is natural and induced environments encountered during its specific missions. NOTE 2 The natural space environment of a given item is that set of environmental conditions defined by the external physical world for the given mission, e.g. residual atmosphere, meteoroids and electromagnetic and particle radiation. NOTE 3 The induced space environment is that set of environmental conditions created or modified by the presence or operation of the item and its mission or other manmade items, e.g. contamination, debris, secondary radiations and spacecraft charging.
ECSS-Q-ST-70-06C | ECSS - Current v0.9 | 5.1.2.2a | Requirement | ECSS-Q-ST-70-06_0550007 | 1 | Created | While determining the natural and induced space environment that a material encounters, the customer shall identify the location of this material on the spacecraft.
ECSS-Q-ST-70-06C | ECSS - Current v0.9 | 5.1.2.2b | Requirement | ECSS-Q-ST-70-06_0550008 | 1 | Created | The supplier shall identify the parameters that can influence the “seen” fluence. NOTE 1 These parameters can be shielding, view factors or mean sunlight incidence angle. NOTE 2 For example: During one year (8760 hours) the solar irradiation is: · on a Geostationary cylindrical satellite whose axis is parallel to earth revolution axis, 1112 ESH on the N/S faces and about 2500 ESH on the periphery, · on the LEO ISS orbit, 2500 ESH on Ram and anti Ram, 250 ESH on nadir, 2200 ESH on zenith, and 1500 ESH on the side faces.
ECSS-Q-ST-70-06C | ECSS - Current v0.9 | 5.1.2.3a | Requirement | ECSS-Q-ST-70-06_0550009 | 1 | Created | The customer shall identify (in the request for radiation test), the materials properties to be investigated. NOTE 1 The most common examples of properties used in space technology are: · optical (transmission, absorption of windows), · thermo-optical (spectral and solar absorptance, infrared emissivity), · electrical properties (e.g. conductivity, charging). NOTE 2 It is often impossible to measure additional physical properties at the end of a test, if these are not included in the initial test definition. The proposed test conditions are not necessarily relevant for these additional properties.
ECSS-Q-ST-70-06C | ECSS - Current v0.9 | 5.1.2.3b | Requirement | ECSS-Q-ST-70-06_0550010 | 1 | Created | When thermo-optical properties are identified for measurement, ECSS-Q-ST-70-09 shall apply.
ECSS-Q-ST-70-06C | ECSS - Current v0.9 | 5.1.2.4a | Requirement | ECSS-Q-ST-70-06_0550011 | 1 | Created | The supplier shall identify (in the radiation test procedure proposal), the ground factors to be simulated by crossing or trading off the information given by the space environment, the specific material environment.
ECSS-Q-ST-70-06C | ECSS - Current v0.9 | 5.1.2.4b | Requirement | ECSS-Q-ST-70-06_0550012 | 1 | Created | The supplier shall identify (in the radiation test proposal) simulation factors that are expected to have an impact on the degradation of selected properties in order to obtain a similar effect as in space.
ECSS-Q-ST-70-06C | ECSS - Current v0.9 | 5.1.2.4c | Requirement | ECSS-Q-ST-70-06_0550013 | 1 | Created | Depending on the properties to be measured, the supplier shall use a particles fluxes or an absorbed based simulation.
ECSS-Q-ST-70-06C | ECSS - Current v0.9 | 5.1.2.4d | Requirement | ECSS-Q-ST-70-06_0550014 | 1 | Created | The supplier shall trade off the simulated space simulation representativeness with respect to the availability of resources. NOTE 1 E.g. availability of facilities, and cost. NOTE 2 At contractual level, the final choice of simulation conditions is decided by the customer (e.g. through project specification).
ECSS-Q-ST-70-06C | ECSS - Current v0.9 | 5.1.2.5a | Requirement | ECSS-Q-ST-70-06_0550015 | 1 | Created | The supplier shall provide (in the radiation test proposal) the methodology for measuring the defined properties to be investigated. NOTE 1 Materials suffer damage inducing different types of physical properties changes under radiation: · Stable changes: changes are independent of time and measurement conditions. · Unstable changes: changes are dependent of time and measurement conditions. NOTE 2 Stable changes of physical properties can be assessed by ex-situ measurements. These can be mechanical or thermo-mechanical properties. They are of permanent nature. NOTE 3 Unstable changes of physical properties are generally related to electrical and (thermo-) optical properties.
ECSS-Q-ST-70-06C | ECSS - Current v0.9 | 5.1.2.5b | Requirement | ECSS-Q-ST-70-06_0550016 | 1 | Created | The customer and the supplier (the test organization) shall agree on the following: 1. type of simulation to be performed, 2. uncertainties, 3. margin philosophy.
ECSS-Q-ST-70-06C | ECSS - Current v0.9 | 5.1.3.1a | Requirement | ECSS-Q-ST-70-06_0550017 | 1 | Created | When ionizing radiations are used, ISO 15856:2003 clause 6.3.2 shall apply for methodology “in case on dose dependant properties”. NOTE 1 The methodology for ionizing radiations on dose dependant properties replaces the simulation of space environment charged particles or photons by the simulation of the absorbed dose profile through a material thickness that depends on the investigated physical property. NOTE 2 When possible, simulate each part of the dose profile using the type of prevailing ionizing radiation to which the material would be exposed in the natural space environment (e.g. protons at the surface of the materials in GEO).
ECSS-Q-ST-70-06C | ECSS - Current v0.9 | 5.1.3.1b | Requirement | ECSS-Q-ST-70-06_0550018 | 1 | Created | When ionizing VUV radiations are used, the supplier shall evaluate the dose and shall compare it to the total ionising particles dose at the same depth. NOTE 1 In these cases where the VUV dose is small (< 1 %) compared to the particle radiation dose, VUV is neglected. NOTE 2 For X-ray radiation the doses are small and mainly due to solar flares. Since the effect is limited, tests are generally not necessary except for specific cases. NOTE 3 The lack of experimental and theoretical data on specific effects of low-energy protons and electrons as well as of X-radiation and UV, at the same absorbed dose, makes it difficult to give rules to replace one kind of radiation by another.
ECSS-Q-ST-70-06C | ECSS - Current v0.9 | 5.1.3.2a | Requirement | ECSS-Q-ST-70-06_0550019 | 1 | Created | When non-ionization radiations (Solar photons) are used, the supplier shall perform a spectral simulation of sun irradiance. NOTE 1 The light absorption of a material is dependant on its nature, its previous degradation state and the wavelength of the light. NOTE 2 The solar non ionizing radiation consists of photons with energy between 200 nm and 400 nm, the so-called near UV. NOTE 3 In general the spectrum used for solar simulation is limited to the UV-region, because it is assumed that the major degradation is due to these photons.
ECSS-Q-ST-70-06C | ECSS - Current v0.9 | 5.1.3.2b | Requirement | ECSS-Q-ST-70-06_0550020 | 1 | Created | The supplier shall calculate the integrated UV and VUV source irradiance, given by the source at the normal in the wavelength range between lL and lH. NOTE The wavelengths lL and lH are contained within or equal to the complete 200 nm - 400 nm near UV range. In other words, the integrated irradiance of the source outside of the lL to lH wavelength range is not taken into account in the acceleration factor.
ECSS-Q-ST-70-06C | ECSS - Current v0.9 | 5.1.3.2c | Requirement | ECSS-Q-ST-70-06_0550021 | 1 | Created | The supplier shall evaluate the integrated irradiance of the source outside of the lL to lH wavelength range. NOTE This additional irradiance can contribute to degradation and additional heating of the samples.
ECSS-Q-ST-70-06C | ECSS - Current v0.9 | 5.1.3.3a | Requirement | ECSS-Q-ST-70-06_0550022 | 1 | Created | The supplier shall justify the facility configuration choice and the chosen irradiation sources in terms of representativeness and acceleration factor compared to space.
ECSS-Q-ST-70-06C | ECSS - Current v0.9 | 5.1.3.3b | Requirement | ECSS-Q-ST-70-06_0550023 | 1 | Created | The source’s characterization shall be part of 1. The radiation test specifications and procedures in conformance with Annex B- DRD for customer approval. 2. The radiation test report in conformance with the DRD in Annex C NOTE 1 In the case of filtered continuous UV sources, lH is defined at the half height cut off of high wavelengths light emission. NOTE 2 The simulation of degrading factors can be investigated through separate tests or during the same test. In single testing a single degrading factor is simulated at once, the measurements being done in- or ex-situ. In combined testing, the degrading factors of space environment are simulated in sequence, or with a partial simultaneity instead of simultaneously as in space. NOTE 3 The purpose of combined testing is to obtain a more accurate evaluation of global space environment effects due to the fact that in space the different degrading factors act in synergy. It is used because, in general, it is impossible to simulate the space degradation components (e.g. UV, charged particles) simultaneously with the same acceleration factors. NOTE 4 Combined environment degrading factors exposures can produce material properties changes that are different (greater or lower) than separate degrading factors exposures. NOTE 5 When combined environment testing is performed, including several different irradiation and measurements, the effect of exposure to air during intermediate and final measurements of degradation effects is controlled and minimized.
ECSS-Q-ST-70-06C | ECSS - Current v0.9 | 5.1.4.1a | Requirement | ECSS-Q-ST-70-06_0550024 | 1 | Created | The test procedures shall address, in conformance with the DRD in Annex B, the test conditions control and monitoring of: 1. irradiations, 2. temperature, 3. vacuum, 4. contamination.
ECSS-Q-ST-70-06C | ECSS - Current v0.9 | 5.1.4.2a | Requirement | ECSS-Q-ST-70-06_0550025 | 1 | Created | ISO 15856:2003, subclause 6.3.3 shall be applied as general rules for the determination of the dose rates and acceleration factors.
ECSS-Q-ST-70-06C | ECSS - Current v0.9 | 5.1.4.2b | Requirement | ECSS-Q-ST-70-06_0550026 | 1 | Created | The value of maximum dose rate (or an energy flux on a material surface) shall be determined both by the allowable temperature increase of a sample and the admissible acceleration factor.
ECSS-Q-ST-70-06C | ECSS - Current v0.9 | 5.1.4.2c | Requirement | ECSS-Q-ST-70-06_0550027 | 1 | Created | The UV acceleration factor shall take into account the ASTM-E-490 standard and the incidence effect of sun light on the integrated irradiance received by the materials. NOTE Due to its position on a satellite, a material can receive different irradiances of UV. The consequence is that for the same irradiance of UV at the laboratory, the acceleration factors depend on the materials position on the satellite.
ECSS-Q-ST-70-06C | ECSS - Current v0.9 | 5.1.4.2d | Requirement | ECSS-Q-ST-70-06_0550028 | 1 | Created | The test supplier shall submit the defined acceleration factors and temperature for customer approval.
ECSS-Q-ST-70-06C | ECSS - Current v0.9 | 5.1.4.2e | Requirement | ECSS-Q-ST-70-06_0550029 | 1 | Created | Thermal effects on the sample shall be assessed during radiation to ensure that the maximum temperature is not exceeded.
ECSS-Q-ST-70-06C | ECSS - Current v0.9 | 5.1.4.3a | Requirement | ECSS-Q-ST-70-06_0550030 | 1 | Created | In case of optical or thermo-optical properties measurements, contamination effects on the sample shall be controlled. NOTE 1 Cross contamination can occur between samples or be induced by internal vacuum chamber residual pressure NOTE 2 Contamination control evaluation can be performed with any method (witness sample, UV absorption, Infrared analysis of contaminants deposit on CaF2 or ZnSe windows and/or QCM measurements.
ECSS-Q-ST-70-06C | ECSS - Current v0.9 | 5.1.4.4a | Requirement | ECSS-Q-ST-70-06_0550031 | 1 | Created | The method used to measure the temperature shall be agreed between customer and supplier.
ECSS-Q-ST-70-06C | ECSS - Current v0.9 | 5.1.4.4b | Requirement | ECSS-Q-ST-70-06_0550032 | 1 | Created | During testing, the temperature of the sample (test item) shall be measured.
ECSS-Q-ST-70-06C | ECSS - Current v0.9 | 5.1.4.4c | Requirement | ECSS-Q-ST-70-06_0550033 | 1 | Created | The actual or predicted operating temperatures of the material in its space application shall be considered when selecting test temperature requirements. NOTE When possible and needed, measurements are performed at the same temperature than irradiation temperature.
ECSS-Q-ST-70-06C | ECSS - Current v0.9 | 5.1.4.4d | Requirement | ECSS-Q-ST-70-06_0550034 | 1 | Created | The test supplier shall specify the temperature measurement procedure and accuracy.
ECSS-Q-ST-70-06C | ECSS - Current v0.9 | 5.1.4.4e | Requirement | ECSS-Q-ST-70-06_0550035 | 1 | Created | Radiation tests shall be conducted under vacuum conditions (equal or less than 10-3 Pa). NOTE Tests in air, inert gas or primary vacuum can be performed if it is demonstrated that this has no effect on the property to be investigated.
ECSS-Q-ST-70-06C | ECSS - Current v0.9 | 5.2.1a | Requirement | ECSS-Q-ST-70-06_0550036 | 1 | Created | The customer shall approve the radiation test proposal including the procedures.
ECSS-Q-ST-70-06C | ECSS - Current v0.9 | 5.2.1b | Requirement | ECSS-Q-ST-70-06_0550037 | 1 | Created | ECSS-Q-ST-20 shall apply for the establishment of the test procedures.
ECSS-Q-ST-70-06C | ECSS - Current v0.9 | 5.2.2a | Requirement | ECSS-Q-ST-70-06_0550038 | 1 | Created | The material samples shall be prepared according to the relevant process specification or manufacturer's data.
ECSS-Q-ST-70-06C | ECSS - Current v0.9 | 5.2.2b | Requirement | ECSS-Q-ST-70-06_0550039 | 1 | Created | The material samples shall be representative of batch variance.
ECSS-Q-ST-70-06C | ECSS - Current v0.9 | 5.2.2c | Requirement | ECSS-Q-ST-70-06_0550040 | 1 | Created | The cleaning and other treatments of the samples shall be the same as that to which the samples is submitted before incorporation in the spacecraft.
ECSS-Q-ST-70-06C | ECSS - Current v0.9 | 5.2.2d | Requirement | ECSS-Q-ST-70-06_0550041 | 1 | Created | When samples are handled, contamination shall be avoided.
ECSS-Q-ST-70-06C | ECSS - Current v0.9 | 5.2.2e | Requirement | ECSS-Q-ST-70-06_0550042 | 1 | Created | Samples shall be stored in a clean area.
ECSS-Q-ST-70-06C | ECSS - Current v0.9 | 5.2.2f | Requirement | ECSS-Q-ST-70-06_0550043 | 1 | Created | Samples shall be protected from exposure to light and kept at ambient temperature of (22 ± 3) °C, and with a relative humidity of (55 ± 10) %.
ECSS-Q-ST-70-06C | ECSS - Current v0.9 | 5.2.2g | Requirement | ECSS-Q-ST-70-06_0550044 | 1 | Created | Coated surfaces shall be shielded from contact. NOTE For example: coated surfaces can be shielded in using polyethylene or polypropylene bags or sheets.
ECSS-Q-ST-70-06C | ECSS - Current v0.9 | 5.2.2h | Requirement | ECSS-Q-ST-70-06_0550045 | 1 | Created | Mechanical damages shall be avoided by packing the polyethylene or polypropylene-wrapped work pieces in clean, dust- and lint-free material.
ECSS-Q-ST-70-06C | ECSS - Current v0.9 | 5.2.2i | Requirement | ECSS-Q-ST-70-06_0550046 | 1 | Created | A material identification card shall accompany sample submitted for radiation.
ECSS-Q-ST-70-06C | ECSS - Current v0.9 | 5.2.2j | Requirement | ECSS-Q-ST-70-06_0550047 | 1 | Created | The material identification card contents shall be in conformance with the “Material Identification card” DRD in ECSS-Q-ST-70-02.
ECSS-Q-ST-70-06C | ECSS - Current v0.9 | 5.2.3a | Requirement | ECSS-Q-ST-70-06_0550048 | 1 | Created | The work area shall be a clean area.
ECSS-Q-ST-70-06C | ECSS - Current v0.9 | 5.2.3b | Requirement | ECSS-Q-ST-70-06_0550049 | 1 | Created | Contamination of the samples shall be avoided (when handling or storing) and monitored. NOTE Monitoring of the sample contamination can be done by witness samples described in ECSS-Q-ST-70-01.
ECSS-Q-ST-70-06C | ECSS - Current v0.9 | 5.2.3c | Requirement | ECSS-Q-ST-70-06_0550050 | 1 | Created | The ambient conditions for the process and work areas shall be (22 ± 3) °C with a relative humidity of (55 ± 10) %.
ECSS-Q-ST-70-06C | ECSS - Current v0.9 | 5.2.3d | Requirement | ECSS-Q-ST-70-06_0550051 | 1 | Created | The specific equipments shall be defined in the radiation test proposal.
ECSS-Q-ST-70-06C | ECSS - Current v0.9 | 5.2.3e | Requirement | ECSS-Q-ST-70-06_0550052 | 1 | Created | The supplier shall provide evidence that all measuring equipments, part of the test set up are calibrated.
ECSS-Q-ST-70-06C | ECSS - Current v0.9 | 5.2.4a | Requirement | ECSS-Q-ST-70-06_0550053 | 1 | Created | The supplier shall run the approved test procedure in conformance with the DRD in Annex B.
ECSS-Q-ST-70-06C | ECSS - Current v0.9 | 5.3.1a | Requirement | ECSS-Q-ST-70-06_0550054 | 1 | Created | The test records of the radiation test shall be retained for, at least, ten years or in accordance with project contract requirements.
ECSS-Q-ST-70-06C | ECSS - Current v0.9 | 5.3.1b | Requirement | ECSS-Q-ST-70-06_0550055 | 1 | Created | The test records of the radiation test shall be composed of: 1. the specific test requirements documented in the request for radiation testing in conformance with the DRD in Annex A, 2. the test specifications and procedures documented in radiation test proposal in conformance with the DRD in Annex B, 3. the radiation test report in conformance with the DRD in Annex C, 4. a conclusion with respect to the compliance with the project requirements (acceptance criteria) and associated nonconformances.
ECSS-Q-ST-70-06C | ECSS - Current v0.9 | 5.3.2a | Requirement | ECSS-Q-ST-70-06_0550056 | 1 | Created | The supplier shall apply the “Test report” requirements in ECSS-Q-ST-20, for the establishment of the test report.
ECSS-Q-ST-70-06C | ECSS - Current v0.9 | 5.3.2b | Requirement | ECSS-Q-ST-70-06_0550057 | 1 | Created | The supplier shall submit the test report to the customer for approval.
ECSS-Q-ST-70-06C | ECSS - Current v0.9 | 5.3.3a | Requirement | ECSS-Q-ST-70-06_0550058 | 1 | Created | Acceptance criteria shall be defined (on beforehand) in common agreement between the test authority and the customer.
ECSS-Q-ST-70-06C | ECSS - Current v0.9 | 5.3.3b | Requirement | ECSS-Q-ST-70-06_0550059 | 1 | Created | Any suspected or actual equipment failure shall be recorded as project nonconformance report so that previous results may be examined to ascertain whether or not re-inspection and re-testing.
ECSS-Q-ST-70-06C | ECSS - Current v0.9 | 5.3.3c | Requirement | ECSS-Q-ST-70-06_0550060 | 1 | Created | The supplier shall notify the customer of the nonconformance details.
ECSS-Q-ST-70-06C | ECSS - Current v0.9 | 5.3.3d | Requirement | ECSS-Q-ST-70-06_0550061 | 1 | Created | Traceability shall be maintained throughout the process from incoming inspection to final measurements and calculations, including details of the test equipment and personnel employed in performing the task.
ECSS-Q-ST-70-06C | ECSS - Current v0.9 | A.2.1a | Requirement | ECSS-Q-ST-70-06_0550062 | 1 | Created | The request for radiation test shall include or refer to the following information: 1. objective of the test activity, 2. Applicable documents, 3. background and justification to the test activity, 4. spacecraft space environment models to be used, 5. location of the materials to be tested on the spacecraft, 6. Identification of the “seen” fluence, 7. material to be investigated, 8. description of test activity, and 9. deliverables.
ECSS-Q-ST-70-06C | ECSS - Current v0.9 | B.2.1<1>a | Requirement | ECSS-Q-ST-70-06_0550063 | 1 | Created | The Work proposal shall describe the objectives of the test activity.
ECSS-Q-ST-70-06C | ECSS - Current v0.9 | B.2.1<2>a | Requirement | ECSS-Q-ST-70-06_0550064 | 1 | Created | The Work proposal shall contain the test procedure for the characterization, control and monitoring of the irradiation source or refer to the source characterization’s report as part of Annex C.
ECSS-Q-ST-70-06C | ECSS - Current v0.9 | B.2.1<2>b | Requirement | ECSS-Q-ST-70-06_0550065 | 1 | Created | The test procedure for the characterization, control and monitoring of the irradiation source shall contain the following information: 1. selected acceleration factors, 2. dose rates/ instantaneous doses/ total dose (taking into account energy distribution), 3. the measure of the evolution of sources characteristics as function of time, the changes of homogeneity over sample surface.
ECSS-Q-ST-70-06C | ECSS - Current v0.9 | B.2.1<2>c | Requirement | ECSS-Q-ST-70-06_0550066 | 1 | Created | The test procedure for controlling and monitoring the temperature shall contain the following information: 1. sample temperatures measurement and recording methods, 2. temperature data acquisition during testing. NOTE There is a difference between real sample temperature and temperature of the holder.
ECSS-Q-ST-70-06C | ECSS - Current v0.9 | B.2.1<2>d | Requirement | ECSS-Q-ST-70-06_0550067 | 1 | Created | The test procedure for controlling and monitoring the vacuum shall contain the following information: 1. sample vacuum and residual atmosphere measurements and recording methods, 2. pressure data acquisition during testing.
ECSS-Q-ST-70-06C | ECSS - Current v0.9 | B.2.1<2>e | Requirement | ECSS-Q-ST-70-06_0550068 | 1 | Created | The test procedure for controlling and monitoring the contamination shall contain the following information: 1. contamination check methods used during tests, 2. contamination results.
ECSS-Q-ST-70-06C | ECSS - Current v0.9 | B.2.1<3>a | Requirement | ECSS-Q-ST-70-06_0550069 | 1 | Created | The Work proposal shall include the material identification, number and dimensions of samples.
ECSS-Q-ST-70-06C | ECSS - Current v0.9 | B.2.1<4>a | Requirement | ECSS-Q-ST-70-06_0550070 | 1 | Created | The spacecraft space environment models to be used shall be specified.
ECSS-Q-ST-70-06C | ECSS - Current v0.9 | B.2.1<4>b | Requirement | ECSS-Q-ST-70-06_0550071 | 1 | Created | The location of the materials to be tested on the spacecraft shall be specified.
ECSS-Q-ST-70-06C | ECSS - Current v0.9 | B.2.1<4>c | Requirement | ECSS-Q-ST-70-06_0550072 | 1 | Created | The “seen” fluence shall be specified.
ECSS-Q-ST-70-06C | ECSS - Current v0.9 | B.2.1<5>a | Requirement | ECSS-Q-ST-70-06_0550073 | 1 | Created | The source characterization information shall contain: 1. operational conditions (operating range, maximum ratings), 2. energies, spectral range, 3. deviation between the Solar Spectrum and the source, 4. dose rates/ instantaneous doses/ total dose (taking into account energy distribution), 5. selected acceleration factors, 6. size and uniformity of irradiated surface, used method to cover large surfaces (optics, sweeping plates, diffusion window), 7. ageing of the source.
ECSS-Q-ST-70-06C | ECSS - Current v0.9 | B.2.1<6>a | Requirement | ECSS-Q-ST-70-06_0550074 | 1 | Created | The Work proposal shall contain the expected test output.
ECSS-Q-ST-70-06C | ECSS - Current v0.9 | B.2.1<7>a | Requirement | ECSS-Q-ST-70-06_0550075 | 1 | Created | The Work proposal shall include the procedure for the handling of problem and nonconformance or an adaptation for the test item of the nonconformance processing flow chart as described in ECSS-Q-ST-10-09.
ECSS-Q-ST-70-06C | ECSS - Current v0.9 | B.2.1<7>b | Requirement | ECSS-Q-ST-70-06_0550076 | 1 | Created | In the frame of research and development activities, this is not necessary.
ECSS-Q-ST-70-06C | ECSS - Current v0.9 | B.2.1<8>a | Requirement | ECSS-Q-ST-70-06_0550077 | 1 | Created | The procedure shall contain the list of deviation from the conditions initially requested by the customer.
ECSS-Q-ST-70-06C | ECSS - Current v0.9 | B.2.1<9>a | Requirement | ECSS-Q-ST-70-06_0550078 | 1 | Created | The WP shall include financial information.
ECSS-Q-ST-70-06C | ECSS - Current v0.9 | C.2.1a | Requirement | ECSS-Q-ST-70-06_0550079 | 1 | Created | The radiation test report shall include or refer to the following information: 1. description of the purpose, objective, content and the reason prompting its preparation, 2. description of the radiation test facility, 3. description of the item to be tested or a reference to the document containing its identification characteristics (e.g. request for radiation testing), 4. calibration tools, flux monitoring method, (periodic adjustments or controlled constant flux), 5. the test procedure or a reference to the document containing the description of the test procedure ( e.g. radiation test specifications and procedure DRD), NOTE It often consist in describing the as- run test procedure as well as any deviation from the initial test procedure (including a discussion of possible effect on test). 6. the irradiation source characterization (or a reference to the document containing this information, 7. the test results, 8. discussion about the tests results, 9. conclusion and recommendations.
ECSS-Q-ST-70-06C | ECSS - Current v0.9 | C.2.1b | Requirement | ECSS-Q-ST-70-06_0550080 | 1 | Created | The source characterization information shall contain: 1. operational conditions (operating range, maximum ratings), 2. energies, spectral range, 3. deviation between the Solar Spectrum and the source, 4. dose rates/ instantaneous doses/ total dose (taking into account energy distribution), 5. selected acceleration factors, 6. size and uniformity of irradiated surface, used method to cover large surfaces (optics, sweeping plates, diffusion window), 7. ageing of the source.
ECSS-Q-ST-70-09C | ECSS - Current v0.9 | 4.1.1a | Requirement | ECSS-Q-ST-70-09_0580001 | 1 | Created | For “Safety and security” ECSS-Q-ST-20-07C shall apply. NOTE For example, for hazard and health (safety) and for access control (security).
ECSS-Q-ST-70-09C | ECSS - Current v0.9 | 4.1.2.1a | Requirement | ECSS-Q-ST-70-09_0580002 | 1 | Created | The supplier shall prepare the material samples according to the process specification or manufacturer’s data.
ECSS-Q-ST-70-09C | ECSS - Current v0.9 | 4.1.2.1b | Requirement | ECSS-Q-ST-70-09_0580003 | 1 | Created | The material shall be representative of batch variance. NOTE For example: the application procedure for paint can result in different thermo-optical properties, depending on the painter and the type of spray gun used. This is the reason why the samples are coated or made at the same time as the workpiece.
ECSS-Q-ST-70-09C | ECSS - Current v0.9 | 4.1.2.2a | Requirement | ECSS-Q-ST-70-09_0580004 | 1 | Created | Cleaning method and other treatment of the sample shall be the same (and not more) as for the flight hardware. NOTE In particular, solar absorptance properties are very sensitive to contamination and if the sample or the flight hardware is contaminated (even by hand grease), the test results are completely erroneous.
ECSS-Q-ST-70-09C | ECSS - Current v0.9 | 4.1.2.3a | Requirement | ECSS-Q-ST-70-09_0580005 | 1 | Created | The supplier shall handle the samples with clean nylon or lint-free gloves.
ECSS-Q-ST-70-09C | ECSS - Current v0.9 | 4.1.2.3b | Requirement | ECSS-Q-ST-70-09_0580006 | 1 | Created | The supplier shall store the samples in a cleanliness-controlled area, with a room temperature of (20 ± 3) °C and relative humidity of (55 ± 10) %.
ECSS-Q-ST-70-09C | ECSS - Current v0.9 | 4.1.2.3c | Requirement | ECSS-Q-ST-70-09_0580007 | 1 | Created | The supplier shall shield coated surfaces from contact by using polyethylene or polypropylene bags or sheets.
ECSS-Q-ST-70-09C | ECSS - Current v0.9 | 4.1.2.3d | Requirement | ECSS-Q-ST-70-09_0580008 | 1 | Created | The supplier shall avoid mechanical damage of the sample by packing the polyethylene or polypropylene-wrapped workpieces in clean, dust- and lint-free material.
ECSS-Q-ST-70-09C | ECSS - Current v0.9 | 4.1.2.3e | Requirement | ECSS-Q-ST-70-09_0580009 | 1 | Created | The supplier shall label limited-life materials with their relative shelf lives and dates of manufacture.
ECSS-Q-ST-70-09C | ECSS - Current v0.9 | 4.1.2.4a | Requirement | ECSS-Q-ST-70-09_0580010 | 1 | Created | The supplier shall use a completed “Material identification card” in conformance with DRD in ECSS-Q-ST-70-02 for samples submitted for testing.
ECSS-Q-ST-70-09C | ECSS - Current v0.9 | 4.1.2.4b | Requirement | ECSS-Q-ST-70-09_0580011 | 1 | Created | The supplier shall verify the existence of a safety data sheet for hazardous samples NOTE The safety data sheet is a set of information provided by the supplier of the chemical substance.
ECSS-Q-ST-70-09C | ECSS - Current v0.9 | 4.1.3.1a | Requirement | ECSS-Q-ST-70-09_0580012 | 1 | Created | The supplier shall keep the work area clean and free of dust.
ECSS-Q-ST-70-09C | ECSS - Current v0.9 | 4.1.3.1b | Requirement | ECSS-Q-ST-70-09_0580013 | 1 | Created | The supplier shall use filters for the air used for ventilation. NOTE This is to prevent contamination of the sample.
ECSS-Q-ST-70-09C | ECSS - Current v0.9 | 4.1.3.2a | Requirement | ECSS-Q-ST-70-09_0580014 | 1 | Created | The ambient conditions for the process and work areas shall be (22 ± 3) °C with a relative humidity of (55 ± 10) % unless otherwise stated.
ECSS-Q-ST-70-09C | ECSS - Current v0.9 | 4.1.3.3a | Requirement | ECSS-Q-ST-70-09_0580015 | 1 | Created | The supplier shall define the equipment in the test procedure.
ECSS-Q-ST-70-09C | ECSS - Current v0.9 | 4.2a | Requirement | ECSS-Q-ST-70-09_0580016 | 1 | Created | The supplier shall select one or more of the following test methods depending on the type and size of the samples: 1. Solar absorptance using spectrometer (as), NOTE For details and conditions for the samples see Annex C.2. 2. Comparative test method (ap), NOTE For details and conditions for the samples see Annex C.3. 3. Infrared emittance using thermal test methods (εh), NOTE For details and conditions for the samples see Annex C.4. 4. Infrared emittance using IR spectrometer (εh), NOTE For details and conditions for the samples see Annex C.5. 5. Infrared emittance using portable equipment (εn). NOTE For details and conditions for the samples see Annex C.6.
ECSS-Q-ST-70-09C | ECSS - Current v0.9 | 4.3.1a | Requirement | ECSS-Q-ST-70-09_0580017 | 1 | Created | The supplier shall retain the quality records for ten years or in accordance with project contract requirements. NOTE Example of quality records are log sheets.
ECSS-Q-ST-70-09C | ECSS - Current v0.9 | 4.3.1b | Requirement | ECSS-Q-ST-70-09_0580018 | 1 | Created | An evaluation report shall be produced in conformance with Annex A and is a quality record
ECSS-Q-ST-70-09C | ECSS - Current v0.9 | 4.3.2a | Requirement | ECSS-Q-ST-70-09_0580019 | 1 | Created | The supplier shall calibrate any measuring equipment to traceable reference standards.
ECSS-Q-ST-70-09C | ECSS - Current v0.9 | 4.3.2b | Requirement | ECSS-Q-ST-70-09_0580020 | 1 | Created | The supplier shall record any suspected or actual equipment failure as a project nonconformance report in conformance with NCR DRD in ECSS-Q-ST-10-09. NOTE This is to ensure that previous results can be examined to ascertain whether or not reinspection and retesting is necessary.
ECSS-Q-ST-70-09C | ECSS - Current v0.9 | 4.4.1a | Requirement | ECSS-Q-ST-70-09_0580021 | 1 | Created | The customer shall perform the standard audit according to ECSS-Q-ST-10. NOTE 1 The main purpose of a standard audit is to ensure the validity of test results by comparison of the test data on identical materials by different test houses. NOTE 2 The thermo-optical property data from test houses for the projects of the customer, obtained in the manner laid down in this Standard, are only accepted for the projects of the customer if the test house is certified to perform the relevant procedure in this Standard.
ECSS-Q-ST-70-09C | ECSS - Current v0.9 | 4.4.2a | Requirement | ECSS-Q-ST-70-09_0580022 | 1 | Created | The customer’s product assurance department shall audit the system after it has been built or purchased. NOTE The audit is necessary before the system can be accepted for running qualification or quality control tests on materials for use in customer projects.
ECSS-Q-ST-70-09C | ECSS - Current v0.9 | 4.4.2b | Requirement | ECSS-Q-ST-70-09_0580023 | 1 | Created | The customer shall establish an audit report in conformance with Annex B.
ECSS-Q-ST-70-09C | ECSS - Current v0.9 | 4.4.2c | Requirement | ECSS-Q-ST-70-09_0580024 | 1 | Created | The customer shall issue the certificate of conformance after a successful audit or renew it every three years after a successful audit.
ECSS-Q-ST-70-09C | ECSS - Current v0.9 | 4.4.3a | Requirement | ECSS-Q-ST-70-09_0580025 | 1 | Created | The supplier shall establish an annual regular review report in conformance with Annex B.
ECSS-Q-ST-70-09C | ECSS - Current v0.9 | 4.4.3b | Requirement | ECSS-Q-ST-70-09_0580026 | 1 | Created | For each nonconformance the supplier shall perform the following actions: 1. determine the reasons for the nonconformance, and 2. perform a further test in accordance with clause 4.4.2. NOTE These actions are necessary before a certificate of conformance is renewed.
ECSS-Q-ST-70-09C | ECSS - Current v0.9 | 4.4.3c | Requirement | ECSS-Q-ST-70-09_0580027 | 1 | Created | The supplier shall deliver the review report to all customers within six weeks after the end of the regular review or evaluation testing.
ECSS-Q-ST-70-09C | ECSS - Current v0.9 | 4.4.4a | Requirement | ECSS-Q-ST-70-09_0580028 | 1 | Created | The supplier shall report all modifications of the apparatus or associated equipment.
ECSS-Q-ST-70-09C | ECSS - Current v0.9 | 4.4.4b | Requirement | ECSS-Q-ST-70-09_0580029 | 1 | Created | The customer shall audit the modifications, if deemed necessary, before utilization of the modified system for the customer’s project.
ECSS-Q-ST-70-09C | ECSS - Current v0.9 | 4.4.4c | Requirement | ECSS-Q-ST-70-09_0580030 | 1 | Created | For major modifications the supplier shall retest the apparatus as described in clause 4.4.2.
ECSS-Q-ST-70-09C | ECSS - Current v0.9 | A.2.1a | Requirement | ECSS-Q-ST-70-09_0580031 | 1 | Created | The report shall contain the trade names and batch numbers of the materials under test.
ECSS-Q-ST-70-09C | ECSS - Current v0.9 | A.2.1b | Requirement | ECSS-Q-ST-70-09_0580032 | 1 | Created | The report shall contain the name of the supplier through whom the purchase was made.
ECSS-Q-ST-70-09C | ECSS - Current v0.9 | A.2.1c | Requirement | ECSS-Q-ST-70-09_0580033 | 1 | Created | The report shall contain the summary of the preparation and conditioning schedule. NOTE E.g. mixing proportions, coating thickness, cure time and temperature, post-cure, cleaning procedure.
ECSS-Q-ST-70-09C | ECSS - Current v0.9 | A.2.1d | Requirement | ECSS-Q-ST-70-09_0580034 | 1 | Created | The report shall contain the test method description and calibration.
ECSS-Q-ST-70-09C | ECSS - Current v0.9 | A.2.1e | Requirement | ECSS-Q-ST-70-09_0580035 | 1 | Created | The report shall contain any noticeable incident observed during the measurement.
ECSS-Q-ST-70-09C | ECSS - Current v0.9 | A.2.1f | Requirement | ECSS-Q-ST-70-09_0580036 | 1 | Created | The report shall contain the deduced results.
ECSS-Q-ST-70-09C | ECSS - Current v0.9 | B.2.1a | Requirement | ECSS-Q-ST-70-09_0580037 | 1 | Created | The audit / review report shall describe the inspection of the apparatus and associated equipment.
ECSS-Q-ST-70-09C | ECSS - Current v0.9 | B.2.1b | Requirement | ECSS-Q-ST-70-09_0580038 | 1 | Created | The audit report shall describe the test on a defined set of materials.
ECSS-Q-ST-70-09C | ECSS - Current v0.9 | B.2.1c | Requirement | ECSS-Q-ST-70-09_0580039 | 1 | Created | The review report shall describe the mutual comparability evaluation (testing).
ECSS-Q-ST-70-09C | ECSS - Current v0.9 | B.2.1d | Requirement | ECSS-Q-ST-70-09_0580040 | 1 | Created | The audit / review report shall contain the nonconformances.
ECSS-Q-ST-70-09C | ECSS - Current v0.9 | B.2.1e | Requirement | ECSS-Q-ST-70-09_0580041 | 1 | Created | The audit / review report shall contain the audit findings.
ECSS-Q-ST-70-18C | ECSS - Current v0.9 | 5.1.1a | Requirement | ECSS-Q-ST-70-18_0620001 | 1 | Created | Unless classified as a cleanroom, the supplier shall maintain the areas in which soldering is carried out in a neat orderly fashion with no loose material that can cause contamination of the soldered connection. NOTE Examples for loose material are dirt, dust, solder particles, oils and clipped wires.
ECSS-Q-ST-70-18C | ECSS - Current v0.9 | 5.1.1b | Requirement | ECSS-Q-ST-70-18_0620002 | 1 | Created | The supplier shall keep furniture to a minimum in the work areas and be arranged to allow easy and thorough cleaning of the floor.
ECSS-Q-ST-70-18C | ECSS - Current v0.9 | 5.1.1c | Requirement | ECSS-Q-ST-70-18_0620003 | 1 | Created | A washroom and eating, drinking and smoking facilities shall be located close to, but outside, the soldering areas.
ECSS-Q-ST-70-18C | ECSS - Current v0.9 | 5.1.1d | Requirement | ECSS-Q-ST-70-18_0620004 | 1 | Created | The supplier shall cover working surfaces with an easily cleaned hard top or have a replaceable surface of clean, non-corrosive silicone-free paper.
ECSS-Q-ST-70-18C | ECSS - Current v0.9 | 5.1.1e | Requirement | ECSS-Q-ST-70-18_0620005 | 1 | Created | The supplier shall only use clean tools in the soldering operation.
ECSS-Q-ST-70-18C | ECSS - Current v0.9 | 5.1.1f | Requirement | ECSS-Q-ST-70-18_0620006 | 1 | Created | The supplier shall remove excess lubricants from the tools before soldering starts.
ECSS-Q-ST-70-18C | ECSS - Current v0.9 | 5.1.1g | Requirement | ECSS-Q-ST-70-18_0620007 | 1 | Created | Before assembly, wire, terminal and connector contacts shall be visually examined for cleanliness, absence of oil films and freedom from tarnish or corrosion.
ECSS-Q-ST-70-18C | ECSS - Current v0.9 | 5.1.2a | Requirement | ECSS-Q-ST-70-18_0620008 | 1 | Created | The supplier shall have an assembly area which has a controlled environment that limits entry of contamination.
ECSS-Q-ST-70-18C | ECSS - Current v0.9 | 5.1.2b | Requirement | ECSS-Q-ST-70-18_0620009 | 1 | Created | The supplier shall maintain the following environmental conditions in the area: 1. Room temperature: (22 ± 3) °C 2. Relative humidity at room temperature (55 ± 10) %.
ECSS-Q-ST-70-18C | ECSS - Current v0.9 | 5.1.2c | Requirement | ECSS-Q-ST-70-18_0620010 | 1 | Created | The work stations shall not be exposed to draughts.
ECSS-Q-ST-70-18C | ECSS - Current v0.9 | 5.1.2d | Requirement | ECSS-Q-ST-70-18_0620011 | 1 | Created | The supplier shall use a filter system to supply fresh air to the room, so that there is a positive pressure difference with respect to adjacent rooms.
ECSS-Q-ST-70-18C | ECSS - Current v0.9 | 5.1.3a | Requirement | ECSS-Q-ST-70-18_0620012 | 1 | Created | The supplier shall ensure a lighting intensity of a minimum of 1 080 lux on the work surface.
ECSS-Q-ST-70-18C | ECSS - Current v0.9 | 5.1.3b | Requirement | ECSS-Q-ST-70-18_0620013 | 1 | Created | The supplier shall ensure that at least 90 % of the work area is shadowless and without severe reflections.
ECSS-Q-ST-70-18C | ECSS - Current v0.9 | 5.1.4.1a | Requirement | ECSS-Q-ST-70-18_0620014 | 1 | Created | The supplier shall use brushes for cleaning, provided that they do not scratch the metal surface to be cleaned or damage adjacent materials beyond their visual inspection requirements. NOTE Medium-stiff natural- or synthetic-bristle brushes can be used.
ECSS-Q-ST-70-18C | ECSS - Current v0.9 | 5.1.4.1b | Requirement | ECSS-Q-ST-70-18_0620015 | 1 | Created | The supplier shall clean these brushes before use in a solvent prescribed in clause 5.2.3.
ECSS-Q-ST-70-18C | ECSS - Current v0.9 | 5.1.4.1c | Requirement | ECSS-Q-ST-70-18_0620016 | 1 | Created | The supplier shall not use wire brushes.
ECSS-Q-ST-70-18C | ECSS - Current v0.9 | 5.1.4.2a | Requirement | ECSS-Q-ST-70-18_0620017 | 1 | Created | The supplier shall use smooth, single cut and mill type files for dressing copper soldering-iron tips and removing burrs from the conductor.
ECSS-Q-ST-70-18C | ECSS - Current v0.9 | 5.1.4.2b | Requirement | ECSS-Q-ST-70-18_0620018 | 1 | Created | The supplier shall not use files on surface-treated tips or pretinned items. NOTE Nickel plated is an example for surface-treatment.
ECSS-Q-ST-70-18C | ECSS - Current v0.9 | 5.1.4.2c | Requirement | ECSS-Q-ST-70-18_0620019 | 1 | Created | The supplier shall keep the files in a good condition and shall be cleaned before use.
ECSS-Q-ST-70-18C | ECSS - Current v0.9 | 5.1.4.2d | Requirement | ECSS-Q-ST-70-18_0620020 | 1 | Created | The supplier shall not keep the files in a cleanroom environment.
ECSS-Q-ST-70-18C | ECSS - Current v0.9 | 5.1.4.3a | Requirement | ECSS-Q-ST-70-18_0620021 | 1 | Created | The supplier shall use at least the following cutting tools for the preparation of the semi-rigid cable: 1. jeweller’s saws having fine teeth; NOTE A 0,28 mm - 0,33 mm blade is preferred. 2. single edged razor blades; 3. wire cutters.
ECSS-Q-ST-70-18C | ECSS - Current v0.9 | 5.1.4.3b | Requirement | ECSS-Q-ST-70-18_0620022 | 1 | Created | The supplier shall use the jeweller’s saw together with a cable clamping device. NOTE An example of such a cable clamping device is shown in Figure C-1.
ECSS-Q-ST-70-18C | ECSS - Current v0.9 | 5.1.4.3c | Requirement | ECSS-Q-ST-70-18_0620023 | 1 | Created | The supplier shall cut the dielectric and inner conductor with a tool that produces a clean, smooth-cut surface along the entire cutting edge.
ECSS-Q-ST-70-18C | ECSS - Current v0.9 | 5.1.4.3d | Requirement | ECSS-Q-ST-70-18_0620024 | 1 | Created | The supplier shall not perform any twisting action during this cutting operation.
ECSS-Q-ST-70-18C | ECSS - Current v0.9 | 5.1.4.4a | Requirement | ECSS-Q-ST-70-18_0620025 | 1 | Created | The supplier shall use bending jigs to form the cable to predetermined shapes as identified by the engineering drawing. NOTE An example of such a bending jig is shown in Figure C-2.
ECSS-Q-ST-70-18C | ECSS - Current v0.9 | 5.1.4.4b | Requirement | ECSS-Q-ST-70-18_0620026 | 1 | Created | The supplier shall use roller sizes consistent with each cable diameter.
ECSS-Q-ST-70-18C | ECSS - Current v0.9 | 5.1.4.4c | Requirement | ECSS-Q-ST-70-18_0620027 | 1 | Created | The supplier shall use this equipment in such a way that it does not introduce dents, nicks, wrinkles or cracks in the cable outer conductor.
ECSS-Q-ST-70-18C | ECSS - Current v0.9 | 5.1.4.5a | Requirement | ECSS-Q-ST-70-18_0620028 | 1 | Created | The supplier shall use cable stripping and dressing tools in such a way that they do not twist, ring, nick, or score the underlying material surface. NOTE Many pieces of commercially available equipment exist to strip the outer conductor or the dielectric material. These can be automatic, power-driven devices with precision factory-set non-adjustable cutting and stripping dies, or precision hand-type strippers with accurately machined cutting heads.
ECSS-Q-ST-70-18C | ECSS - Current v0.9 | 5.1.4.5b | Requirement | ECSS-Q-ST-70-18_0620029 | 1 | Created | The supplier shall perform either periodic calibration or sample evaluation during a production run.
ECSS-Q-ST-70-18C | ECSS - Current v0.9 | 5.1.4.6a | Requirement | ECSS-Q-ST-70-18_0620030 | 1 | Created | The supplier shall use thermal cycling cabinets, ovens, refrigeration units or cold chambers capable of maintaining temperatures between -50 °C and +90 °C NOTE Under certain circumstances (see Table 5-2 step 3.3) greater temperature extremes can be required.
ECSS-Q-ST-70-18C | ECSS - Current v0.9 | 5.1.4.6b | Requirement | ECSS-Q-ST-70-18_0620031 | 1 | Created | The supplier shall calibrate the working zone to within ±5 °C.
ECSS-Q-ST-70-18C | ECSS - Current v0.9 | 5.1.4.7a | Requirement | ECSS-Q-ST-70-18_0620032 | 1 | Created | The supplier shall accomplish one of the following soldering methods that conforms to the requirements on “Equipment and tools” of ECSS-Q-ST-70-08: 1. by hand or 2. by using a resistance heating unit or 3. other contact heat source
ECSS-Q-ST-70-18C | ECSS - Current v0.9 | 5.1.4.7b | Requirement | ECSS-Q-ST-70-18_0620033 | 1 | Created | When non-contact heat sources are utilized, the supplier shall set up, operate and demonstrate to the satisfaction of the customer that the particular method and schedule produces joints of an acceptable standard. NOTE This includes verification testing as detailed in clause 5.7.
ECSS-Q-ST-70-18C | ECSS - Current v0.9 | 5.1.4.8a | Requirement | ECSS-Q-ST-70-18_0620034 | 1 | Created | The supplier shall use the settings recommended by the tool manufacturer as a guide. NOTE This is necessary since manual crimping tools are available; they are custom designed and applicable only for particular connector shells.
ECSS-Q-ST-70-18C | ECSS - Current v0.9 | 5.1.4.8b | Requirement | ECSS-Q-ST-70-18_0620035 | 1 | Created | The supplier shall set up the tool for the cable and connector types by a detailed calibration programme based on the requirements of ECSS-Q-ST-70-26.
ECSS-Q-ST-70-18C | ECSS - Current v0.9 | 5.1.4.8c | Requirement | ECSS-Q-ST-70-18_0620036 | 1 | Created | The supplier shall perform verification testing as detailed in clause 5.7.
ECSS-Q-ST-70-18C | ECSS - Current v0.9 | 5.1.4.9a | Requirement | ECSS-Q-ST-70-18_0620037 | 1 | Created | The supplier shall only use the equipment, tools, and processes for the assembly of the cables and connectors that are designed to avoid damage or degradation of the cables and connectors. NOTE The equipment, tools, and processes can be subject to a manufacturing audit by the customer before application in their programme.
ECSS-Q-ST-70-18C | ECSS - Current v0.9 | 5.1.4.10a | Requirement | ECSS-Q-ST-70-18_0620038 | 1 | Created | The supplier shall promptly remove and replace defective or uncalibrated equipment or tools from the work areas.
ECSS-Q-ST-70-18C | ECSS - Current v0.9 | 5.2.1a | Requirement | ECSS-Q-ST-70-18_0620039 | 1 | Created | The supplier shall use solder ribbon, wire and preforms, provided that the alloy and flux conform to the requirements on “material selection” of ECSS-Q-ST-70-08. NOTE 1 The following solder alloys are approved: · 60 Sn (remainder lead): For degolding operations, coating and pretinning. · 96 Sn (remainder silver): For making coaxial-cable outer-conductor-to connector solder joint. · 96 Sn or 63 Sn (remainder lead): For contact-pin soldering and cover soldering of right angle connectors. NOTE 2 Refer also to the table of “Chemical composition of spacecraft solders” in ECSS-Q-ST-70-08.
ECSS-Q-ST-70-18C | ECSS - Current v0.9 | 5.2.2a | Recommendation | ECSS-Q-ST-70-18_0620212 | 1 | Created | The supplier should perform degolding and pretinning operations with activated fluxes. NOTE Examples of activated fluxes are J-STD-004 Type ROL1 and ROH1.
ECSS-Q-ST-70-18C | ECSS - Current v0.9 | 5.2.2b | Requirement | ECSS-Q-ST-70-18_0620041 | 1 | Created | The supplier shall completely remove activated fluxes immediately after use and before any further soldering operation.
ECSS-Q-ST-70-18C | ECSS - Current v0.9 | 5.2.2c | Requirement | ECSS-Q-ST-70-18_0620042 | 1 | Created | The supplier shall only use pure rosin flux for spacecraft assembly work. NOTE An example of pure rosin flux is J-STD-004 Type ROL0.
ECSS-Q-ST-70-18C | ECSS - Current v0.9 | 5.2.3a | Requirement | ECSS-Q-ST-70-18_0620043 | 1 | Created | The supplier shall only use solvents for the removal of grease, oil, dirt, flux and flux residues that are non-conductive and non-corrosive.
ECSS-Q-ST-70-18C | ECSS - Current v0.9 | 5.2.3b | Requirement | ECSS-Q-ST-70-18_0620044 | 1 | Created | The supplier shall only use solvents for the removal of grease, oil, dirt, flux and flux residues that do not dissolve or degrade the quality of parts or materials or remove their identification markings.
ECSS-Q-ST-70-18C | ECSS - Current v0.9 | 5.2.3c | Requirement | ECSS-Q-ST-70-18_0620045 | 1 | Created | The supplier shall label the solvents and maintain them in a clean and uncontaminated condition.
ECSS-Q-ST-70-18C | ECSS - Current v0.9 | 5.2.3d | Requirement | ECSS-Q-ST-70-18_0620046 | 1 | Created | The supplier shall not use solvents showing evidence of contamination or decomposition.
ECSS-Q-ST-70-18C | ECSS - Current v0.9 | 5.2.3e | Requirement | ECSS-Q-ST-70-18_0620047 | 1 | Created | The supplier shall not use solvents that transfer dissolved flux residue onto contact surfaces. NOTE This can be the case for switches, potentiometers or connectors.
ECSS-Q-ST-70-18C | ECSS - Current v0.9 | 5.2.3f | Requirement | ECSS-Q-ST-70-18_0620048 | 1 | Created | The supplier shall use solvents in conformance with ECSS-Q-ST-70-08, clause 6.4h.
ECSS-Q-ST-70-18C | ECSS - Current v0.9 | 5.2.4a | Requirement | ECSS-Q-ST-70-18_0620049 | 1 | Created | The supplier shall procure semi-rigid cables in conformance with the detailed requirements of MIL-C-17G(3) SUP1. NOTE The selection of a particular coaxial cable involves consideration of the specific electrical, mechanical and environmental requirements of the project.
ECSS-Q-ST-70-18C | ECSS - Current v0.9 | 5.2.4b | Requirement | ECSS-Q-ST-70-18_0620050 | 1 | Created | The supplier shall procure semi-rigid cable with outer conductor diameter standardized as either 0,085 inches or 0,141 inches (±0,001 inches) and fabricated from copper. NOTE The outer conductor can be finished with silver plating.
ECSS-Q-ST-70-18C | ECSS - Current v0.9 | 5.2.4c | Requirement | ECSS-Q-ST-70-18_0620051 | 1 | Created | The supplier shall procure semi-rigid cable with dielectric material composed of polytetrafluoroethylene (PTFE) or fluorinated ethylene propylene (FEP).
ECSS-Q-ST-70-18C | ECSS - Current v0.9 | 5.2.4d | Requirement | ECSS-Q-ST-70-18_0620052 | 1 | Created | The supplier shall select the material composition of the inner conductor following a review of the specific project/equipment requirements. NOTE 1 The review also considers the proposed connector designs. NOTE 2 In general copper is a suitable inner conductor.
ECSS-Q-ST-70-18C | ECSS - Current v0.9 | 5.2.5a | Requirement | ECSS-Q-ST-70-18_0620053 | 1 | Created | The supplier shall only select approved connectors in conformance with the requirements on “Quality levels” of ECSS-Q-ST-60, for use in assembling solder-type semi-rigid cables.
ECSS-Q-ST-70-18C | ECSS - Current v0.9 | 5.2.5b | Permission | ECSS-Q-ST-70-18_0620213 | 1 | Created | The supplier may use connectors with the form of: 1. straight cable-end connector, with a centre contact, and non-captive coupling nut; NOTE See Figure C-3 for distinction between non-captive and captive coupling nut connectors. 2. right angle cable-end connector. 3. flange-mount male receptacle, either two- or four-hole type.
ECSS-Q-ST-70-18C | ECSS - Current v0.9 | 5.2.5c | Requirement | ECSS-Q-ST-70-18_0620055 | 1 | Created | The use of right angle cable-end connector shall be restricted to applications where stress-free mounting of cables with these captive nut connectors can be assured.
ECSS-Q-ST-70-18C | ECSS - Current v0.9 | 5.2.5d | Recommendation | ECSS-Q-ST-70-18_0620214 | 1 | Created | For other applications the use of right angle cable-end connector should be minimized.
ECSS-Q-ST-70-18C | ECSS - Current v0.9 | 5.2.5e | Requirement | ECSS-Q-ST-70-18_0620057 | 1 | Created | All non-metallic materials incorporated in the connector shall meet the outgassing requirements according to ECSS-Q-ST-70-02.
ECSS-Q-ST-70-18C | ECSS - Current v0.9 | 5.2.5f | Requirement | ECSS-Q-ST-70-18_0620058 | 1 | Created | The supplier shall not use pure tin or cadmium finishes.
ECSS-Q-ST-70-18C | ECSS - Current v0.9 | 5.2.5g | Requirement | ECSS-Q-ST-70-18_0620059 | 1 | Created | For the use of special connectors for non-solder systems, the supplier shall obtain customer approval.
ECSS-Q-ST-70-18C | ECSS - Current v0.9 | 5.3.1a | Requirement | ECSS-Q-ST-70-18_0620060 | 1 | Created | The supplier shall ensure that the delivered coaxial cables are in the form of straight lengths. NOTE The initial preparation is similar for each cable diameter and each connector type and whether joining is by soldering or crimping.
ECSS-Q-ST-70-18C | ECSS - Current v0.9 | 5.3.2a | Requirement | ECSS-Q-ST-70-18_0620061 | 1 | Created | The supplier shall remove the delivered cable from its container and shall inspect it for dents, nicks, wrinkles, blisters and contamination.
ECSS-Q-ST-70-18C | ECSS - Current v0.9 | 5.3.2b | Requirement | ECSS-Q-ST-70-18_0620062 | 1 | Created | If dents, nicks, wrinkles, blisters or contamination are identified, the supplier shall reject the cable.
ECSS-Q-ST-70-18C | ECSS - Current v0.9 | 5.3.3a | Requirement | ECSS-Q-ST-70-18_0620063 | 1 | Created | The supplier shall calculate the total specified length of the cable from the engineering drawing. NOTE This includes also bends and angles
ECSS-Q-ST-70-18C | ECSS - Current v0.9 | 5.3.3b | Requirement | ECSS-Q-ST-70-18_0620064 | 1 | Created | The supplier shall then add approximately 10 mm to the length to allow for bending, preconditioning and end dressing.
ECSS-Q-ST-70-18C | ECSS - Current v0.9 | 5.3.3c | Requirement | ECSS-Q-ST-70-18_0620065 | 1 | Created | The supplier shall hold the cable in a special fixture and cut it to the initial oversize length using the jeweller’s saw. NOTE Such as fixture is illustrated in Figure C-1.
ECSS-Q-ST-70-18C | ECSS - Current v0.9 | 5.3.3d | Requirement | ECSS-Q-ST-70-18_0620066 | 1 | Created | The supplier shall not overtighten the special fixture. NOTE This is to avoid damage to the cable.
ECSS-Q-ST-70-18C | ECSS - Current v0.9 | 5.3.3e | Requirement | ECSS-Q-ST-70-18_0620067 | 1 | Created | The supplier shall debur and examine the cut end.
ECSS-Q-ST-70-18C | ECSS - Current v0.9 | 5.3.4a | Requirement | ECSS-Q-ST-70-18_0620068 | 1 | Created | All cables shall be formed to the required shape dimensions before cable preconditioning using a bending jig. NOTE An example of such a bending jig is shown in Figure C-2.
ECSS-Q-ST-70-18C | ECSS - Current v0.9 | 5.3.4b | Requirement | ECSS-Q-ST-70-18_0620069 | 1 | Created | The supplier shall perform only one bending operation to form each shape.
ECSS-Q-ST-70-18C | ECSS - Current v0.9 | 5.3.4c | Requirement | ECSS-Q-ST-70-18_0620070 | 1 | Created | The supplier shall not make attempts to reshape a bent cable.
ECSS-Q-ST-70-18C | ECSS - Current v0.9 | 5.3.4d | Requirement | ECSS-Q-ST-70-18_0620071 | 1 | Created | The supplier shall establish design rules with minimum bend radii as given in Table 5-1.
ECSS-Q-ST-70-18C | ECSS - Current v0.9 | 5.3.4e | Requirement | ECSS-Q-ST-70-18_0620072 | 1 | Created | Each finished cable end shall have a minimum straight length of cable to allow for clearance during the assembly and mounting operations.
ECSS-Q-ST-70-18C | ECSS - Current v0.9 | 5.3.4f | Requirement | ECSS-Q-ST-70-18_0620073 | 1 | Created | The straight length shall be greater than 10 mm for 0,085 diameter cable.
ECSS-Q-ST-70-18C | ECSS - Current v0.9 | 5.3.4g | Requirement | ECSS-Q-ST-70-18_0620074 | 1 | Created | The straight length shall be greater than 20 mm for 0,141 diameter cable.
ECSS-Q-ST-70-18C | ECSS - Current v0.9 | 5.3.4h | Requirement | ECSS-Q-ST-70-18_0620075 | 1 | Created | The supplier shall prevent wrinkling or cracking when forming the cable.
ECSS-Q-ST-70-18C | ECSS - Current v0.9 | 5.3.4i | Requirement | ECSS-Q-ST-70-18_0620076 | 1 | Created | The supplier shall apply a slow, even and continuous pressure when bending of the cable.
ECSS-Q-ST-70-18C | ECSS - Current v0.9 | 5.3.5.1a | Requirement | ECSS-Q-ST-70-18_0620077 | 1 | Created | The supplier shall achieve core stress relief by preconditioning each cable before it becomes a cable assembly. NOTE The electrical and mechanical performances specified for semi-rigid cables are achieved by a compression fit between the outer conductor and the dielectric core, which, in turn, necessitates manufacturing processes that cause deformation of the core by compression and elongation. The resulting stress that is initially non-uniform tends to equalize by cold flow within a few weeks after the manufacturing and causes withdrawal of the core into the cable. If this occurs in cable that has become part of a cable assembly, the resulting development of an air-gap at the cable/connector interface causes an increase in the voltage standing wave ratio (VSWR). Therefore the preconditioning is performed.
ECSS-Q-ST-70-18C | ECSS - Current v0.9 | 5.3.5.2a | Requirement | ECSS-Q-ST-70-18_0620078 | 1 | Created | The supplier shall perform preconditioning in conformance with Table 5-2 on cables that are formed into the required bend configuration.
ECSS-Q-ST-70-18C | ECSS - Current v0.9 | 5.3.5.2b | Requirement | ECSS-Q-ST-70-18_0620079 | 1 | Created | The supplier shall not perform preconditioning on a soldered or crimped cable. NOTE This is valid even if only one lead end is terminated to a connector.
ECSS-Q-ST-70-18C | ECSS - Current v0.9 | 5.3.5.2c | Requirement | ECSS-Q-ST-70-18_0620080 | 1 | Created | The supplier shall place the entire cable in the thermal cycling arrangement.
ECSS-Q-ST-70-18C | ECSS - Current v0.9 | 5.3.5.2d | Requirement | ECSS-Q-ST-70-18_0620081 | 1 | Created | The rate of change of temperature shall not exceed 2 °C per minute. NOTE Recommendations for dealing with special requirements (e.g. higher operating temperature extremes) can be obtained from cable manufacturers.
ECSS-Q-ST-70-18C | ECSS - Current v0.9 | 5.3.6a | Requirement | ECSS-Q-ST-70-18_0620082 | 1 | Created | After the preconditioning, the supplier shall adjust the cable form to the tolerance of the engineering drawing.
ECSS-Q-ST-70-18C | ECSS - Current v0.9 | 5.3.6b | Requirement | ECSS-Q-ST-70-18_0620083 | 1 | Created | The supplier shall cut the cable to size such that when it is assembled it fits with minimum stress.
ECSS-Q-ST-70-18C | ECSS - Current v0.9 | 5.3.6c | Requirement | ECSS-Q-ST-70-18_0620084 | 1 | Created | The supplier shall perform cutting in conformance with the directions given in clause 5.3.3.
ECSS-Q-ST-70-18C | ECSS - Current v0.9 | 5.3.7a | Requirement | ECSS-Q-ST-70-18_0620085 | 1 | Created | The supplier shall use milling tools for stripping the cable ends. NOTE See also clause 5.1.4.5.
ECSS-Q-ST-70-18C | ECSS - Current v0.9 | 5.3.7b | Requirement | ECSS-Q-ST-70-18_0620086 | 1 | Created | For each stripping operation, the supplier shall follow written instructions. NOTE This allows a reproducible process that does not damage the conductor surfaces.
ECSS-Q-ST-70-18C | ECSS - Current v0.9 | 5.3.7c | Requirement | ECSS-Q-ST-70-18_0620087 | 1 | Created | The supplier shall regularly change cutting and milling blades.
ECSS-Q-ST-70-18C | ECSS - Current v0.9 | 5.3.7d | Requirement | ECSS-Q-ST-70-18_0620088 | 1 | Created | The supplier shall remove burrs.
ECSS-Q-ST-70-18C | ECSS - Current v0.9 | 5.3.8a | Requirement | ECSS-Q-ST-70-18_0620089 | 1 | Created | For each of the stripped ends, the supplier shall perform a quality control inspection checking the following criteria: 1. no metal or foreign particles are on the face of the dielectric. 2. the outer conductor contains no burrs or major surface defects and is flush with the dielectric. 3. unremoved dielectric near the centre conductor does not exceed 0,2 mm.
ECSS-Q-ST-70-18C | ECSS - Current v0.9 | 5.3.8b | Requirement | ECSS-Q-ST-70-18_0620090 | 1 | Created | The supplier shall specify the length of the wire inner conductor. NOTE This is necessary since the length is dependent on the connector type.
ECSS-Q-ST-70-18C | ECSS - Current v0.9 | 5.3.8c | Requirement | ECSS-Q-ST-70-18_0620091 | 1 | Created | The supplier shall report measurements of the external length of the centre conductor as shown in Figure 5-1 in the logbook for cable prior to assembly with SMA connectors having separate pin contacts.
ECSS-Q-ST-70-18C | ECSS - Current v0.9 | 5.4.1a | Requirement | ECSS-Q-ST-70-18_0620092 | 1 | Created | The supplier shall establish written procedures which define the various process steps including as a minimum the requirements of clause 5.4.2 and 5.4.3.
ECSS-Q-ST-70-18C | ECSS - Current v0.9 | 5.4.2a | Requirement | ECSS-Q-ST-70-18_0620093 | 1 | Created | The supplier shall remove gold from all surface areas to be joined by soldering. NOTE The central contact pin can be degolded and pretinned with a soldering iron by melting a short length of 63 Sn or 60 Sn solder wire within the cup to dissolve gold plating; the liquid solder can then be wicked-out with stranded wire.
ECSS-Q-ST-70-18C | ECSS - Current v0.9 | 5.4.2b | Requirement | ECSS-Q-ST-70-18_0620094 | 1 | Created | The supplier shall degold and pretin the jointing surface of the connector body by fitting the connector to a suitable sized PTFE plug held vertically in a vice.
ECSS-Q-ST-70-18C | ECSS - Current v0.9 | 5.4.2c | Permission | ECSS-Q-ST-70-18_0620215 | 1 | Created | The supplier may melt solder wire onto the jointing area and remove it with the aid of a solder wick at least twice until the solidified pretinned surface has a shiny appearance indicating a gold-free condition.
ECSS-Q-ST-70-18C | ECSS - Current v0.9 | 5.4.2d | Requirement | ECSS-Q-ST-70-18_0620096 | 1 | Created | With the right-angle type of connector, the supplier shall degold and pretin the solder mounting surfaces of the inspection and assembly cover and the corresponding surfaces of the body before assembly.
ECSS-Q-ST-70-18C | ECSS - Current v0.9 | 5.4.2e | Requirement | ECSS-Q-ST-70-18_0620097 | 1 | Created | The supplier shall pretin the cable’s outer and inner conductors.
ECSS-Q-ST-70-18C | ECSS - Current v0.9 | 5.4.2f | Requirement | ECSS-Q-ST-70-18_0620098 | 1 | Created | The supplier shall check for possible dielectric protrusion after the cable has cooled down to room temperature.
ECSS-Q-ST-70-18C | ECSS - Current v0.9 | 5.4.2g | Requirement | ECSS-Q-ST-70-18_0620099 | 1 | Created | The supplier shall trim any protrusion with a scalpel blade.
ECSS-Q-ST-70-18C | ECSS - Current v0.9 | 5.4.2h | Requirement | ECSS-Q-ST-70-18_0620100 | 1 | Created | The supplier shall check the fit of the pretinned cable in the connector.
ECSS-Q-ST-70-18C | ECSS - Current v0.9 | 5.4.2i | Permission | ECSS-Q-ST-70-18_0620216 | 1 | Created | The supplier may use activated fluxes for degolding and pretinning operations.
ECSS-Q-ST-70-18C | ECSS - Current v0.9 | 5.4.2j | Requirement | ECSS-Q-ST-70-18_0620102 | 1 | Created | If activated fluxes are used, the supplier shall remove them immediately after the cable has returned to room temperature.
ECSS-Q-ST-70-18C | ECSS - Current v0.9 | 5.4.2k | Requirement | ECSS-Q-ST-70-18_0620103 | 1 | Created | There shall be no dewetting of the solder on the cable conductor or on the connector.
ECSS-Q-ST-70-18C | ECSS - Current v0.9 | 5.4.2l | Requirement | ECSS-Q-ST-70-18_0620104 | 1 | Created | The supplier shall clean all surfaces with an approved solvent until they are free from all residual flux and other visible contamination. NOTE 1 For solvents refer to clause 5.2.3 NOTE 2 The recommended degolding and pretinning temperatures are 250 °C to 280 °C, and 210 °C to 260 °C, respectively, when using solder immersion.
ECSS-Q-ST-70-18C | ECSS - Current v0.9 | 5.4.2m | Recommendation | ECSS-Q-ST-70-18_0620217 | 1 | Created | The supplier should perform pretinning just before proceeding with the assembly of the connector on the cable.
ECSS-Q-ST-70-18C | ECSS - Current v0.9 | 5.4.3a | Requirement | ECSS-Q-ST-70-18_0620106 | 1 | Created | The supplier shall either - use solder preforms with an internal diameter matching the outer diameter of the coaxial cable which are available as prefluxed continuous rings, or - prepare solder preforms by winding 96 Sn solder wire around mandrels having the same outer diameter as the coaxial cable (0,085 or 0,141 inches).
ECSS-Q-ST-70-18C | ECSS - Current v0.9 | 5.4.3b | Requirement | ECSS-Q-ST-70-18_0620107 | 1 | Created | The supplier shall predetermine the diameter of the wire and the number of turns by trials. NOTE This is necessary since they depend on the type of connector.
ECSS-Q-ST-70-18C | ECSS - Current v0.9 | 5.4.3c | Requirement | ECSS-Q-ST-70-18_0620108 | 1 | Created | The supplier shall make as many preforms as the number of connectors to be soldered.
ECSS-Q-ST-70-18C | ECSS - Current v0.9 | 5.4.3d | Requirement | ECSS-Q-ST-70-18_0620109 | 1 | Created | The supplier shall use a scalpel blade to cut solder turns in a direction perpendicular to the wire wrap. NOTE This is shown in Figure C-4.
ECSS-Q-ST-70-18C | ECSS - Current v0.9 | 5.4.3e | Requirement | ECSS-Q-ST-70-18_0620110 | 1 | Created | Before use, the supplier shall clean the preforms with one of the solvent cleaners specified in clause 5.2.3
ECSS-Q-ST-70-18C | ECSS - Current v0.9 | 5.5.1.1.1a | Requirement | ECSS-Q-ST-70-18_0620111 | 1 | Created | The centre contact shall be slid onto the prepared centre conductor of the cable with an easy sliding fit.
ECSS-Q-ST-70-18C | ECSS - Current v0.9 | 5.5.1.1.1b | Requirement | ECSS-Q-ST-70-18_0620112 | 1 | Created | The centre conductor shall be visible across the full diameter of the inspection hole.
ECSS-Q-ST-70-18C | ECSS - Current v0.9 | 5.5.1.1.1c | Requirement | ECSS-Q-ST-70-18_0620113 | 1 | Created | The gap between the rear/end of the centre contact and the face of the dielectric/outer conductor shall be as specified in the assembly instructions for the type of cable-end connector being used. NOTE An example is given in Figure C-5.
ECSS-Q-ST-70-18C | ECSS - Current v0.9 | 5.5.1.1.1d | Requirement | ECSS-Q-ST-70-18_0620114 | 1 | Created | The supplier shall solder the centre contact to the centre conductor with the solder specified in clause 5.2.1 and the equipment specified in clause 5.1.4.7.
ECSS-Q-ST-70-18C | ECSS - Current v0.9 | 5.5.1.1.1e | Requirement | ECSS-Q-ST-70-18_0620115 | 1 | Created | After the solder has solidified and cooled, the supplier shall clean the joint with one of the solvent cleaners specified in clause 5.2.3.
ECSS-Q-ST-70-18C | ECSS - Current v0.9 | 5.5.1.1.1f | Requirement | ECSS-Q-ST-70-18_0620116 | 1 | Created | After soldering, the supplier shall recheck the gap between the centre contact and the face of the dielectric/outer conductor.
ECSS-Q-ST-70-18C | ECSS - Current v0.9 | 5.5.1.1.1g | Requirement | ECSS-Q-ST-70-18_0620117 | 1 | Created | The supplier shall inspect the solder connection against the following criteria: 1. The inspection hole is filled with solder. 2. The appearance of the solder joint satisfies the “Acceptance criteria” given in ECSS-Q-ST-70-08. 3. There is no flux or other residues on the cable or the contact. 4. There is no solder spillage or flow onto the mating surfaces of the contact. 5. Where any solder flow or spillage has occurred on the non-mating outer surfaces of the contact, it does not cause the effective contact dimensions to exceed those specified for successful connector assembly.
ECSS-Q-ST-70-18C | ECSS - Current v0.9 | 5.5.1.1.2a | Requirement | ECSS-Q-ST-70-18_0620118 | 1 | Created | The supplier shall assemble the remaining connector parts to the cable in the following sequence: 1. Slide any cable identification and other sleeves onto the cable in the sequence defined by the cable assembly or layout drawings or specifications. 2. In the case of a straight cable-end connector, slide the coupling nut onto the cable with the internal thread facing the end of the cable to which the connector is being assembled. 3. Slide the solder pre-form (if used) onto the cable. 4. Assemble the body of the connector to the centre contact and the end of the cable.
ECSS-Q-ST-70-18C | ECSS - Current v0.9 | 5.5.1.1.2b | Recommendation | ECSS-Q-ST-70-18_0620218 | 1 | Created | The assembly of the body of the connector to the centre contact and the end of the cable should be with an easy sliding fit in both cases (centre contact and pretinned outer conductor fitting).
ECSS-Q-ST-70-18C | ECSS - Current v0.9 | 5.5.1.1.2c | Requirement | ECSS-Q-ST-70-18_0620120 | 1 | Created | At this stage, the supplier shall check the dimensional relationships of the connector body to the centre conductor and the correct full insertion of the cable outer conductor into the connector body.
ECSS-Q-ST-70-18C | ECSS - Current v0.9 | 5.5.1.1.2d | Requirement | ECSS-Q-ST-70-18_0620121 | 1 | Created | The supplier shall solder the outer conductor of the cable to the body of the connector with the solder specified in clause 5.2.1 and the equipment specified in clause 5.1.4.7.
ECSS-Q-ST-70-18C | ECSS - Current v0.9 | 5.5.1.1.2e | Requirement | ECSS-Q-ST-70-18_0620122 | 1 | Created | After the solder has solidified and cooled, the supplier shall clean the joint with one of the solvent cleaners specified in clause 5.2.3.
ECSS-Q-ST-70-18C | ECSS - Current v0.9 | 5.5.1.1.3a | Requirement | ECSS-Q-ST-70-18_0620123 | 1 | Created | After soldering and cleaning, the supplier shall inspect the assembly of the connector to the cable against the following criteria: 1. The dimensional relationship of the centre contact and body of the connector is correct. 2. The appearance of the outer conductor to connector body solder joint satisfies the visual “Acceptance criteria” given in ECSS-Q-ST-70-08. 3. There is no solder flow or other residues on the cable or connector. 4. There is no solder flow or spillage onto the mating surfaces of the connector or onto the shoulder of the connector body where it interfaces with the coupling nut. 5. Any other solder flow or spillage onto the body of the connector does not affect the operation of the coupling nut. 6. There is no solder spillage or other contamination on the coupling nut.
ECSS-Q-ST-70-18C | ECSS - Current v0.9 | 5.5.1.2a | Requirement | ECSS-Q-ST-70-18_0620124 | 1 | Created | The supplier shall assemble the connector to the cable-end in conformance with the requirements 5.5.1.2b to 5.5.1.2r.
ECSS-Q-ST-70-18C | ECSS - Current v0.9 | 5.5.1.2b | Requirement | ECSS-Q-ST-70-18_0620125 | 1 | Created | After preconditioning as defined in clause 5.3.5, the supplier shall cut the cable-end to the dimensions necessary for correct fitting to the connector as shown in Figure 5-2.
ECSS-Q-ST-70-18C | ECSS - Current v0.9 | 5.5.1.2c | Requirement | ECSS-Q-ST-70-18_0620126 | 1 | Created | The supplier shall then degold and pretin the cable-end as defined in clause 5.4.2.
ECSS-Q-ST-70-18C | ECSS - Current v0.9 | 5.5.1.2d | Requirement | ECSS-Q-ST-70-18_0620127 | 1 | Created | The supplier shall prepare the connector by degolding the bifurcated pin, the seating for the cover and the cover.
ECSS-Q-ST-70-18C | ECSS - Current v0.9 | 5.5.1.2e | Requirement | ECSS-Q-ST-70-18_0620128 | 1 | Created | The supplier shall insert the cable into the connector and the assembly (cable and connector) and shall ensure that the angular relationship between preformed cable and connector is correct.
ECSS-Q-ST-70-18C | ECSS - Current v0.9 | 5.5.1.2f | Requirement | ECSS-Q-ST-70-18_0620129 | 1 | Created | The supplier shall inspect the insertion of the cable into the connector via the inspection/assembly hole to ensure that it is in conformance with Figure 5-2.
ECSS-Q-ST-70-18C | ECSS - Current v0.9 | 5.5.1.2g | Requirement | ECSS-Q-ST-70-18_0620130 | 1 | Created | The supplier shall make first the solder joint between the inner conductor of the cable and the bifurcated pin of the connector with the aid of a fine soldering iron and the solder defined in clause 5.2.1.
ECSS-Q-ST-70-18C | ECSS - Current v0.9 | 5.5.1.2h | Requirement | ECSS-Q-ST-70-18_0620131 | 1 | Created | After the solder has solidified and cooled, the supplier shall clean the centre-conductor solder joint and the cavity in the connector body with one of the solvent cleaners specified in clause 5.2.3.
ECSS-Q-ST-70-18C | ECSS - Current v0.9 | 5.5.1.2i | Requirement | ECSS-Q-ST-70-18_0620132 | 1 | Created | The supplier shall inspect the solder joint to ensure that full insertion of the inner conductor of the cable into the bifurcated pin of the centre conductor of the connector has taken place. NOTE See also Figure 5-2.
ECSS-Q-ST-70-18C | ECSS - Current v0.9 | 5.5.1.2j | Requirement | ECSS-Q-ST-70-18_0620133 | 1 | Created | The supplier shall inspect the solder joint to ensure that the “Final inspection” requirements of ECSS-Q-ST-70-08 are satisfied.
ECSS-Q-ST-70-18C | ECSS - Current v0.9 | 5.5.1.2k | Requirement | ECSS-Q-ST-70-18_0620134 | 1 | Created | The supplier shall now solder the outer conductor of the cable to the body of the connector with the aid of the solder specified in clause 5.2.1 and the equipment specified in clause 5.1.4.7.
ECSS-Q-ST-70-18C | ECSS - Current v0.9 | 5.5.1.2l | Requirement | ECSS-Q-ST-70-18_0620135 | 1 | Created | After the solder has solidified and cooled, the supplier shall clean the joint with one of the solvent cleaners specified in clause 5.2.3.
ECSS-Q-ST-70-18C | ECSS - Current v0.9 | 5.5.1.2m | Requirement | ECSS-Q-ST-70-18_0620136 | 1 | Created | The supplier shall inspect the solder joints between the cable and the connector to ensure that the dimensions of the cable-connector interface still conform to Figure 5-2
ECSS-Q-ST-70-18C | ECSS - Current v0.9 | 5.5.1.2n | Requirement | ECSS-Q-ST-70-18_0620137 | 1 | Created | The supplier shall inspect the solder joints between the cable and the connector to ensure that the solder joints conform to the “Final inspection” requirements of ECSS-Q-ST-70-08.
ECSS-Q-ST-70-18C | ECSS - Current v0.9 | 5.5.1.2o | Requirement | ECSS-Q-ST-70-18_0620138 | 1 | Created | The supplier shall now assemble the cover to the inspection/assembly hole and the solder joint formed with a soldering iron using the solder specified in clause 5.2.1.
ECSS-Q-ST-70-18C | ECSS - Current v0.9 | 5.5.1.2p | Requirement | ECSS-Q-ST-70-18_0620139 | 1 | Created | The supplier shall not add extra solder during this operation. NOTE 1 The joint relies on reflowing of the solder applied during the degolding/pretinning operation only. NOTE 2 This is to prevent the flow of excess solder into the cavity in the connector body.
ECSS-Q-ST-70-18C | ECSS - Current v0.9 | 5.5.1.2q | Requirement | ECSS-Q-ST-70-18_0620140 | 1 | Created | After the solder has solidified and cooled, the supplier shall clean the joint with one of the solvent cleaners specified in clause 5.2.3.
ECSS-Q-ST-70-18C | ECSS - Current v0.9 | 5.5.1.2r | Requirement | ECSS-Q-ST-70-18_0620141 | 1 | Created | The supplier shall inspect the cover solder joint with respect to the following criteria: 1. The solder joint extends around the complete periphery of the cover. 2. The cover is fully inserted into the shoulder of the hole NOTE See Figure 5-2. 3. The solder joint conforms to the “Final inspection” requirements of ECSS-Q-ST-70-08.
ECSS-Q-ST-70-18C | ECSS - Current v0.9 | 5.5.2a | Requirement | ECSS-Q-ST-70-18_0620142 | 1 | Created | The supplier shall assemble the connectors and cables in conformance with formally documented and qualified procedures.
ECSS-Q-ST-70-18C | ECSS - Current v0.9 | 5.5.2b | Requirement | ECSS-Q-ST-70-18_0620143 | 1 | Created | The supplier shall submit these procedures for customer acceptance. NOTE This acceptance can involve a customer audit of the facilities and procedures used for assembling the cables and connectors.
ECSS-Q-ST-70-18C | ECSS - Current v0.9 | 5.5.2c | Requirement | ECSS-Q-ST-70-18_0620144 | 1 | Created | As final stage of assembly, the supplier shall perform an inspection covering dimensional conformance, cleanliness, lack of damage and quality of the assembly techniques used.
ECSS-Q-ST-70-18C | ECSS - Current v0.9 | 5.5.3a | Requirement | ECSS-Q-ST-70-18_0620145 | 1 | Created | When the assembly of the cable and connectors is complete, the supplier shall inspect it to ensure that it is dimensionally correct and clean. NOTE 1 “Dimensionally correct” means in accordance with the layout drawing or jig. NOTE 2 “Clean” means for example free from contaminants, particles and burrs.
ECSS-Q-ST-70-18C | ECSS - Current v0.9 | 5.5.3b | Requirement | ECSS-Q-ST-70-18_0620146 | 1 | Created | The completed and inspected cable assembly shall have protective caps fitted over the connectors.
ECSS-Q-ST-70-18C | ECSS - Current v0.9 | 5.5.3c | Requirement | ECSS-Q-ST-70-18_0620147 | 1 | Created | Where for thermal or other reasons the cable assembly is painted, the paint shall be applied to the outer conductor of the cable only and shall stop at least 5 mm before the joint to the connector (e.g. solder fillet and crimp ferrule). NOTE Connectors are not painted.
ECSS-Q-ST-70-18C | ECSS - Current v0.9 | 5.5.3d | Requirement | ECSS-Q-ST-70-18_0620148 | 1 | Created | The paint used shall conform to the “Acceptance limits” requirements of ECSS-Q-ST-70-02.
ECSS-Q-ST-70-18C | ECSS - Current v0.9 | 5.5.3e | Requirement | ECSS-Q-ST-70-18_0620149 | 1 | Created | The supplier shall store the cable in a suitable container inside a sealed bag with an inert atmosphere.
ECSS-Q-ST-70-18C | ECSS - Current v0.9 | 5.5.3f | Requirement | ECSS-Q-ST-70-18_0620150 | 1 | Created | The storage packaging shall be adequate to protect the cable against deformation, damage and contamination.
ECSS-Q-ST-70-18C | ECSS - Current v0.9 | 5.5.3g | Requirement | ECSS-Q-ST-70-18_0620151 | 1 | Created | The supplier shall provide a suitable shipping container to give the necessary additional protection to the storage packaging for delivery purposes.
ECSS-Q-ST-70-18C | ECSS - Current v0.9 | 5.6.1a | Requirement | ECSS-Q-ST-70-18_0620152 | 1 | Created | The supplier shall remove the assembled cable from its storage packaging only when it is needed for immediate mounting.
ECSS-Q-ST-70-18C | ECSS - Current v0.9 | 5.6.1b | Requirement | ECSS-Q-ST-70-18_0620153 | 1 | Created | After removal from the storage packaging, the supplier shall inspect the cable assembly before mounting.
ECSS-Q-ST-70-18C | ECSS - Current v0.9 | 5.6.1c | Requirement | ECSS-Q-ST-70-18_0620154 | 1 | Created | The supplier shall ensure that the mating surfaces and screw threads are clean and free from damage.
ECSS-Q-ST-70-18C | ECSS - Current v0.9 | 5.6.1d | Requirement | ECSS-Q-ST-70-18_0620155 | 1 | Created | The supplier shall retract the connector coupling nuts along the cable until they are at least 1 cm clear of the connector body.
ECSS-Q-ST-70-18C | ECSS - Current v0.9 | 5.6.1e | Requirement | ECSS-Q-ST-70-18_0620156 | 1 | Created | The connector inner contacts shall be inserted into the receptacles in the mating halves and slid home so that the mating faces of the bodies of the mating connectors are in contact.
ECSS-Q-ST-70-18C | ECSS - Current v0.9 | 5.6.1f | Requirement | ECSS-Q-ST-70-18_0620157 | 1 | Created | During this operation, the supplier shall apply no lateral force to correct misalignment of the cable-end connectors and the mating connectors.
ECSS-Q-ST-70-18C | ECSS - Current v0.9 | 5.6.1g | Requirement | ECSS-Q-ST-70-18_0620158 | 1 | Created | Longitudinal force shall only be applied in the case where the connectors mating with the cable are facing each other
ECSS-Q-ST-70-18C | ECSS - Current v0.9 | 5.6.1h | Requirement | ECSS-Q-ST-70-18_0620159 | 1 | Created | In the case specified in 5.6.1g, the following shall apply: 1. limit the force to that required to compress the cable temporarily by the length of one connector inner contact mating face. 2. ensure that the cable has generous stress relief bends NOTE This allows the temporary compression to be, in fact, a minor bending.
ECSS-Q-ST-70-18C | ECSS - Current v0.9 | 5.6.1i | Requirement | ECSS-Q-ST-70-18_0620160 | 1 | Created | At the completion of the connector mating operation, the cable shall be lying without external force, both cable-end connectors having the inner contacts fully inserted and the cable lying in contact with all support points.
ECSS-Q-ST-70-18C | ECSS - Current v0.9 | 5.6.1j | Requirement | ECSS-Q-ST-70-18_0620161 | 1 | Created | The supplier shall now loosely screw the two connector coupling nuts onto the mating connector bodies and tighten to the specified torque, but in the range 0,8 Nm to 1,1 Nm.
ECSS-Q-ST-70-18C | ECSS - Current v0.9 | 5.6.1k | Requirement | ECSS-Q-ST-70-18_0620162 | 1 | Created | During the nut mating and torquing operations, the supplier shall ensure that no rotation of the cable-end connector body or of the cable takes place.
ECSS-Q-ST-70-18C | ECSS - Current v0.9 | 5.6.1l | Requirement | ECSS-Q-ST-70-18_0620163 | 1 | Created | The supplier shall now secure the cable to its support points (where applicable).
ECSS-Q-ST-70-18C | ECSS - Current v0.9 | 5.6.1m | Requirement | ECSS-Q-ST-70-18_0620164 | 1 | Created | The supplier shall reject any cable that cannot be installed in conformance with the procedure described in the requirements 5.6.1a to 5.6.1l and shall provide a new cable to the correct dimensions.
ECSS-Q-ST-70-18C | ECSS - Current v0.9 | 5.6.2a | Requirement | ECSS-Q-ST-70-18_0620165 | 1 | Created | The supplier shall unpack and inspect the cable as defined in requirements 5.6.1a to 5.6.1c..
ECSS-Q-ST-70-18C | ECSS - Current v0.9 | 5.6.2b | Requirement | ECSS-Q-ST-70-18_0620166 | 1 | Created | The supplier shall align the cable-end connectors with their mating connectors simultaneously and the centre contacts with their mating receptacles.
ECSS-Q-ST-70-18C | ECSS - Current v0.9 | 5.6.2c | Requirement | ECSS-Q-ST-70-18_0620167 | 1 | Created | During this operation, the supplier shall apply no lateral force to correct misalignment of the cable-end connectors and the mating connectors.
ECSS-Q-ST-70-18C | ECSS - Current v0.9 | 5.6.2d | Requirement | ECSS-Q-ST-70-18_0620168 | 1 | Created | The supplier shall screw the connector coupling nuts onto the mating connector bodies until finger-tight and shall then unscrew it 1/4 turn. NOTE In this condition the cable is resting in contact with its support points (where applicable), but is free to move within the constraint given by the 1/4 turn loosening of the connectors.
ECSS-Q-ST-70-18C | ECSS - Current v0.9 | 5.6.2e | Requirement | ECSS-Q-ST-70-18_0620169 | 1 | Created | The supplier shall now finger-tighten and torque the connectors to the specified figure for the particular connector, but in the range 0,8 Nm to 1,1 Nm).
ECSS-Q-ST-70-18C | ECSS - Current v0.9 | 5.6.2f | Requirement | ECSS-Q-ST-70-18_0620170 | 1 | Created | During the nut mating and torquing operations, the supplier shall ensure that no rotation of the cable-end connector body or of the cable takes place.
ECSS-Q-ST-70-18C | ECSS - Current v0.9 | 5.6.3a | Recommendation | ECSS-Q-ST-70-18_0620219 | 1 | Created | The mounting requirements for other technologies should be defined by the suppliers of the connectors, cables or assemblies.
ECSS-Q-ST-70-18C | ECSS - Current v0.9 | 5.6.3b | Requirement | ECSS-Q-ST-70-18_0620172 | 1 | Created | The supplier shall use everywhere stress-free mounting of assembled cables to the interfacing connectors .
ECSS-Q-ST-70-18C | ECSS - Current v0.9 | 5.6.3c | Requirement | ECSS-Q-ST-70-18_0620173 | 1 | Created | For each technology, the supplier shall respect the bend-radius constraints for the particular type of cable.
ECSS-Q-ST-70-18C | ECSS - Current v0.9 | 5.6.3d | Requirement | ECSS-Q-ST-70-18_0620174 | 1 | Created | The supplier shall respect the cable-support requirements for the particular type of cable.
ECSS-Q-ST-70-18C | ECSS - Current v0.9 | 5.6.3e | Recommendation | ECSS-Q-ST-70-18_0620220 | 1 | Created | Particularly in the case of flexible cables having an expanded type of dielectric, the cable clamps should be of a carefully designed rigid type that enables any forces resulting from vibration to be distributed over a significant length of the cable. NOTE This is done to avoid local dielectric crushing and, hence, degradation of electrical performance.
ECSS-Q-ST-70-18C | ECSS - Current v0.9 | 5.7.1a | Requirement | ECSS-Q-ST-70-18_0620176 | 1 | Created | The supplier shall conduct verification tests to establish confidence in the reliability of solder-joint configurations and processing methods not shown in this Standard.
ECSS-Q-ST-70-18C | ECSS - Current v0.9 | 5.7.1b | Requirement | ECSS-Q-ST-70-18_0620177 | 1 | Created | The configuration shall be considered verified if no cracked solder joints or part damage is found after 200 thermal cycles in accordance with the test conditions given in clause 5.7.2 and vibration given in clause 5.7.3 and when the configuration is examined under 15× minimum magnification.
ECSS-Q-ST-70-18C | ECSS - Current v0.9 | 5.7.1c | Requirement | ECSS-Q-ST-70-18_0620178 | 1 | Created | The supplier shall ascertain the absence of cracks within the interconnection by metallography, microsections being made in the longitudinal mid-plane of the assembly.
ECSS-Q-ST-70-18C | ECSS - Current v0.9 | 5.7.2a | Requirement | ECSS-Q-ST-70-18_0620179 | 1 | Created | The supplier shall perform the temperature cycling in conformance with the requirements given in clause 13.3 of ECSS-Q-ST-70-08. NOTE These conditions can be modified by the customer to conform with the particular environmental qualification conditions for the assembly being verified.
ECSS-Q-ST-70-18C | ECSS - Current v0.9 | 5.7.3a | Requirement | ECSS-Q-ST-70-18_0620180 | 1 | Created | After completion of the temperature cycling, the supplier shall subject the test specimen to vibration.
ECSS-Q-ST-70-18C | ECSS - Current v0.9 | 5.7.3b | Requirement | ECSS-Q-ST-70-18_0620181 | 1 | Created | The supplier shall derive the test levels, frequencies and durations from the system requirements.
ECSS-Q-ST-70-18C | ECSS - Current v0.9 | 5.7.3c | Requirement | ECSS-Q-ST-70-18_0620182 | 1 | Created | The severity of the vibration tests shall not be inferior to that shown in the following tables of ECSS-Q-ST-70-08: 1. Sine survey 2. Minimum severity for sine vibration testing 3. Minimum severity for random vibration testing for all applications except launchers 4. Minimum severity for random vibration testing for launchers.
ECSS-Q-ST-70-18C | ECSS - Current v0.9 | 5.8.1a | Requirement | ECSS-Q-ST-70-18_0620183 | 1 | Created | The supplier shall retain the quality records for at least ten years, or in accordance with project business agreement requirements. NOTE Example of quality records are logbooks.
ECSS-Q-ST-70-18C | ECSS - Current v0.9 | 5.8.1b | Requirement | ECSS-Q-ST-70-18_0620184 | 1 | Created | The content of the quality records shall be in conformance with the DRD in Annex A.
ECSS-Q-ST-70-18C | ECSS - Current v0.9 | 5.8.2a | Requirement | ECSS-Q-ST-70-18_0620185 | 1 | Created | The supplier shall disposition any nonconformance observed in respect of the soldering process in conformance with quality assurance requirements in ECSS-Q-ST-10-09.
ECSS-Q-ST-70-18C | ECSS - Current v0.9 | 5.8.2b | Requirement | ECSS-Q-ST-70-18_0620186 | 1 | Created | If a repair procedure is agreed, the supplier shall perform it in conformance with ECSS-Q-ST-70-28.
ECSS-Q-ST-70-18C | ECSS - Current v0.9 | 5.8.3a | Requirement | ECSS-Q-ST-70-18_0620187 | 1 | Created | The supplier shall calibrate any measuring equipment to traceable reference standards.
ECSS-Q-ST-70-18C | ECSS - Current v0.9 | 5.8.3b | Requirement | ECSS-Q-ST-70-18_0620188 | 1 | Created | The supplier shall record any suspected or actual equipment failure as a project nonconformance report according to ECSS-Q-ST-20. NOTE This is to ensure that previous results can be examined to ascertain whether or not re-inspection or retesting is required.
ECSS-Q-ST-70-18C | ECSS - Current v0.9 | 5.8.3c | Requirement | ECSS-Q-ST-70-18_0620189 | 1 | Created | The supplier shall notify the final customer of the nonconformance details.
ECSS-Q-ST-70-18C | ECSS - Current v0.9 | 5.8.4a | Requirement | ECSS-Q-ST-70-18_0620190 | 1 | Created | The supplier shall maintain traceability throughout the process from incoming inspection to final test, including details of test equipment and personnel employed in performing the task.
ECSS-Q-ST-70-18C | ECSS - Current v0.9 | 5.8.5a | Requirement | ECSS-Q-ST-70-18_0620191 | 1 | Created | The supplier shall prepare visual standards consisting of work samples or visual aids that illustrate the quality characteristics of all soldered connections involved.
ECSS-Q-ST-70-18C | ECSS - Current v0.9 | 5.8.5b | Requirement | ECSS-Q-ST-70-18_0620192 | 1 | Created | The supplier shall make the visual standards specified in 5.8.5a, available to each operator and inspector.
ECSS-Q-ST-70-18C | ECSS - Current v0.9 | 5.8.5c | Requirement | ECSS-Q-ST-70-18_0620193 | 1 | Created | The supplier shall include the illustrations presented in Annex B of this Standard, supplemented as necessary, as examples.
ECSS-Q-ST-70-18C | ECSS - Current v0.9 | 5.8.6a | Requirement | ECSS-Q-ST-70-18_0620194 | 1 | Created | During all stages of the process, the inspection points shall be observed.
ECSS-Q-ST-70-18C | ECSS - Current v0.9 | 5.8.7a | Requirement | ECSS-Q-ST-70-18_0620195 | 1 | Created | The supplier shall employ trained and competent personnel for all soldering and crimping operations and inspections.
ECSS-Q-ST-70-18C | ECSS - Current v0.9 | 5.8.7b | Requirement | ECSS-Q-ST-70-18_0620196 | 1 | Created | The supplier shall develop, maintain and implement a training programme to provide for excellence of workmanship and personnel skills and a thorough knowledge of the requirements detailed in this Standard.
ECSS-Q-ST-70-18C | ECSS - Current v0.9 | 5.8.7c | Requirement | ECSS-Q-ST-70-18_0620197 | 1 | Created | The supplier shall obtain certificates for trained personnel performing soldering and crimping operations and inspections.
ECSS-Q-ST-70-18C | ECSS - Current v0.9 | 5.8.7d | Requirement | ECSS-Q-ST-70-18_0620198 | 1 | Created | This certification shall be based upon objective evidence of quality, resulting from test and inspection of completed joints.
ECSS-Q-ST-70-18C | ECSS - Current v0.9 | 5.8.7e | Requirement | ECSS-Q-ST-70-18_0620199 | 1 | Created | The supplier shall apply retraining or reassessment of personnel in cases of repetitive unacceptable quality levels and changes in soldering or assembly techniques, parameters or required skills.
ECSS-Q-ST-70-18C | ECSS - Current v0.9 | 5.8.7f | Requirement | ECSS-Q-ST-70-18_0620200 | 1 | Created | The supplier shall maintain records of the training and certification status of operators and inspection personnel.
ECSS-Q-ST-70-18C | ECSS - Current v0.9 | 5.8.7g | Requirement | ECSS-Q-ST-70-18_0620201 | 1 | Created | All training shall be performed at a school authorized by the final customer.
ECSS-Q-ST-70-18C | ECSS - Current v0.9 | A.2.1a | Requirement | ECSS-Q-ST-70-18_0620202 | 1 | Created | The logbook shall contain a copy of the final inspection documentation.
ECSS-Q-ST-70-18C | ECSS - Current v0.9 | A.2.1b | Requirement | ECSS-Q-ST-70-18_0620203 | 1 | Created | The logbook shall refer to the non-conformance report and corrective actions.
ECSS-Q-ST-70-18C | ECSS - Current v0.9 | A.2.1c | Requirement | ECSS-Q-ST-70-18_0620204 | 1 | Created | The logbook shall contain a copy of the inspection and test results with reference to the procedure, drawings, personnel, tools, solders, fluxes and solvents utilized.
ECSS-Q-ST-70-18C | ECSS - Current v0.9 | A.2.1d | Requirement | ECSS-Q-ST-70-18_0620205 | 1 | Created | The logbook shall contain measurements of the external length of the centre conductor.
ECSS-Q-ST-70-18C | ECSS - Current v0.9 | A.2.1e | Requirement | ECSS-Q-ST-70-18_0620206 | 1 | Created | The logbook shall contain records of the training and certification status of operators and inspection personnel.
ECSS-Q-ST-70-18C | ECSS - Current v0.9 | A.2.1f | Requirement | ECSS-Q-ST-70-18_0620207 | 1 | Created | The logbook shall contain the finding and related corrective action raised during the audit.
ECSS-Q-ST-70-20C | ECSS - Current v0.9 | 5.1.1a | Requirement | ECSS-Q-ST-70-20_0630001 | 1 | Created | The supplier shall handle all samples of wires and cables only with clean nylon or lint-free gloves.
ECSS-Q-ST-70-20C | ECSS - Current v0.9 | 5.1.1b | Requirement | ECSS-Q-ST-70-20_0630002 | 1 | Created | The supplier shall store the samples before and after testing in a clean area.
ECSS-Q-ST-70-20C | ECSS - Current v0.9 | 5.1.2a | Requirement | ECSS-Q-ST-70-20_0630003 | 1 | Created | The samples of wires and cables submitted for testing shall be identified by the following: 1. Trade name 2. Source 3. Manufacturer’s code number 4. Batch number 5. Date of manufacture
ECSS-Q-ST-70-20C | ECSS - Current v0.9 | 5.1.2b | Requirement | ECSS-Q-ST-70-20_0630004 | 1 | Created | The construction details of wires or cables shall include the following details: 1. Form 2. Principal dimensions 3. Description of insulation and conductor materials 4. Plating materials and their nominal thicknesses
ECSS-Q-ST-70-20C | ECSS - Current v0.9 | 5.1.3a | Requirement | ECSS-Q-ST-70-20_0630005 | 1 | Created | The supplier shall use the following test equipment for the test method: 1. Microscope, at least ×20 magnification with attachment to enable photomicrograph. 2. Conical glass flasks NOTE For example: Erlenmeyer > 250 ml. 3. Natural two holed rubber stoppers 4. Glass tubing having 3 mm - 6 mm internal diameter 5. Supply of oxygen gas 6. Gas flow regulator NOTE For example: Hoffman clips 7. Stock of deionized water 8. Length of copper wire having 1 mm - 2 mm diameter 9. Water trough, or other suitable temperature-control bath 10. Heater with temperature regulator 11. Thermometers 12. Scalpel and wire cutters that produce a shear 90° end cut 13. Any additional equipment enabling metallurgical analysis to be performed when called up by 5.3.1b.
ECSS-Q-ST-70-20C | ECSS - Current v0.9 | 5.2.1a | Requirement | ECSS-Q-ST-70-20_0630006 | 1 | Created | The supplier shall take the wire or cable to be submitted to this test procedure from stock with minimum handling.
ECSS-Q-ST-70-20C | ECSS - Current v0.9 | 5.2.1b | Requirement | ECSS-Q-ST-70-20_0630007 | 1 | Created | The supplier shall remove any particles or contamination visible on the outer insulation under a magnification of ×10 with a clean, lint-free cloth.
ECSS-Q-ST-70-20C | ECSS - Current v0.9 | 5.2.1c | Requirement | ECSS-Q-ST-70-20_0630008 | 1 | Created | The supplier shall cut two adjacent test samples from the mid-length of the submitted wire or cable. Each test sample shall have a length of (200 ± 50) mm.
ECSS-Q-ST-70-20C | ECSS - Current v0.9 | 5.2.1d | Requirement | ECSS-Q-ST-70-20_0630009 | 1 | Created | The supplier shall strip off insulation of one test sample and shall inspect the exposed (silver-)plated braid or strands visually for corrosion and contamination at a magnification of ×20.
ECSS-Q-ST-70-20C | ECSS - Current v0.9 | 5.2.1e | Requirement | ECSS-Q-ST-70-20_0630010 | 1 | Created | In case of shielded cable, the supplier shall remove all inner conductors, strip off insulation and inspect the cable.
ECSS-Q-ST-70-20C | ECSS - Current v0.9 | 5.2.1f | Requirement | ECSS-Q-ST-70-20_0630011 | 1 | Created | The supplier shall photograph any unusual features such as contamination or corrosion products present on the exposed (silver-)plated strands for control reference.
ECSS-Q-ST-70-20C | ECSS - Current v0.9 | 5.2.1g | Requirement | ECSS-Q-ST-70-20_0630012 | 1 | Created | The supplier shall prepare the second test sample for the corrosion test by removing the outer insulation jacket partially by using the scalpel blade.
ECSS-Q-ST-70-20C | ECSS - Current v0.9 | 5.2.1h | Requirement | ECSS-Q-ST-70-20_0630013 | 1 | Created | The incisions either circumferential or longitudinal, shall not damage the metal conductors.
ECSS-Q-ST-70-20C | ECSS - Current v0.9 | 5.2.1i | Requirement | ECSS-Q-ST-70-20_0630014 | 1 | Created | The length of outer insulation to be removed shall be (20 ± 5) mm from the sample end as shown in Figure 5-1.
ECSS-Q-ST-70-20C | ECSS - Current v0.9 | 5.2.1j | Requirement | ECSS-Q-ST-70-20_0630015 | 1 | Created | The supplier shall splay the outer braid when inner conductors are present to give clear exposure of the cut ends of all inner strands.
ECSS-Q-ST-70-20C | ECSS - Current v0.9 | 5.2.1k | Requirement | ECSS-Q-ST-70-20_0630016 | 1 | Created | The supplier shall use sharp cutters to trim the inner conductors to ensure that the insulation has not sealed off the wires.
ECSS-Q-ST-70-20C | ECSS - Current v0.9 | 5.2.2a | Requirement | ECSS-Q-ST-70-20_0630017 | 1 | Created | The test procedure shall be as follows: 1. Pour 200 ml of deionized water into the clean glass flask. 2. Insert the wire or cable sample into one hole of the two-hole stopper. NOTE Fix the wire in place with a short length of copper wire. 3. Insert a glass tube into the second hole, as shown in Figure 5-2. 4. Fit the stopper into the neck of the flask, together with a short length of copper wire to provide an air flow between flask and stopper. 5. Ensure that the glass tube extend into the deionized water. 6. Ensure that the end of the wire or cable sample is at a distance of (20 ± 5) mm above the water surface. 7. Supply oxygen by connecting the glass tube with a plastic tube and a Hoffman clip (or other regulator) that controls the passage of oxygen into the water to maintain a flow rate of (50 ± 10) bubbles per minute. 8. Place the test flask in a water trough or bath maintained at a temperature of (58 ± 2) °C. 9. Always test only one wire or cable sample per flask. NOTE If more than one test is performed at the same time, place the flasks and oxygen flow in parallel to each other.
ECSS-Q-ST-70-20C | ECSS - Current v0.9 | 5.2.2b | Requirement | ECSS-Q-ST-70-20_0630018 | 1 | Created | The wire or cable sample shall be exposed for a duration of 240 hours.
ECSS-Q-ST-70-20C | ECSS - Current v0.9 | 5.2.2c | Requirement | ECSS-Q-ST-70-20_0630019 | 1 | Created | After completion of the test, the sample shall be removed from the flask and stopper.
ECSS-Q-ST-70-20C | ECSS - Current v0.9 | 5.3.1a | Requirement | ECSS-Q-ST-70-20_0630020 | 1 | Created | The inspection procedure shall be as follows: 1. Inspect the sample within three hours of being removed from the test apparatus. 2. Remove all insulation from the outer braid (when present) and at least from one of the inner conductors. 3. Inspect the silver-plated strands that make up braiding or inner conductor at a magnification of ×20 for signs of contamination and corrosion. 4. Photograph specific areas of interest. 5. For samples comprising 19 wire strands, classify the extent of corrosion (per 20 cm length) present on the tested samples, on the basis of subjective visual inspection results, in accordance with Table 5-1. NOTE For further guidance, see also Annex C. 6. For samples comprising 7 wire strands: (a) Classify as a minor defect when 2 to 3 strands in one or more locations along the sample length are affected. (b) Classify as major defect when corrosion affects 4 or more strands (more than 50 %) at the same sample length. NOTE Visual inspection as means of quantifying the extent of corrosion is subjective owing to the possibility of widespread precipitation of corrosion product onto adjacent strands.
ECSS-Q-ST-70-20C | ECSS - Current v0.9 | 5.3.1b | Requirement | ECSS-Q-ST-70-20_0630021 | 1 | Created | For conductors that have been designated a code of 4 or 5, the supplier shall quantify the number of strands that bear corrosion sites by metallography.
ECSS-Q-ST-70-20C | ECSS - Current v0.9 | 5.3.2a | Requirement | ECSS-Q-ST-70-20_0630022 | 1 | Created | For the cases when codes 4 and 5 are confirmed by additional investigation, as defined in 5.3.1b, the supplier shall reject the sample and associated batch of conductor material as unsuitable for space use. NOTE The codes 0 to 3, as defined in 5.3.1a and in Table 5-1 are not cause for failure of the test sample.
ECSS-Q-ST-70-20C | ECSS - Current v0.9 | 5.4.1a | Requirement | ECSS-Q-ST-70-20_0630023 | 1 | Created | The supplier shall establish an evaluation report in conformance with Annex A
ECSS-Q-ST-70-20C | ECSS - Current v0.9 | 5.4.1b | Requirement | ECSS-Q-ST-70-20_0630024 | 1 | Created | The supplier shall retain the evaluation report for at least ten years, or in accordance with business agreement requirements.
ECSS-Q-ST-70-20C | ECSS - Current v0.9 | 5.4.2a | Requirement | ECSS-Q-ST-70-20_0630025 | 1 | Created | The supplier shall calibrate any measuring equipment to traceable reference standards
ECSS-Q-ST-70-20C | ECSS - Current v0.9 | 5.4.2b | Requirement | ECSS-Q-ST-70-20_0630026 | 1 | Created | The supplier shall record any suspected or actual equipment failure as a project nonconformance report in conformance with NCR DRD in ECSS-Q-ST-10-09. NOTE This is to ensure that previous results can be examined to ascertain whether or not reinspection and retesting is necessary.
ECSS-Q-ST-70-20C | ECSS - Current v0.9 | 5.4.2c | Requirement | ECSS-Q-ST-70-20_0630027 | 1 | Created | The supplier shall maintain traceability throughout the process from incoming inspection to final test, including details of test equipment and personnel employed in performing the task.
ECSS-Q-ST-70-20C | ECSS - Current v0.9 | A.2.1a | Requirement | ECSS-Q-ST-70-20_0630028 | 1 | Created | The evaluation report shall uniquely identify the test.
ECSS-Q-ST-70-20C | ECSS - Current v0.9 | A.2.1b | Requirement | ECSS-Q-ST-70-20_0630029 | 1 | Created | The evaluation report shall identify the wire or cable as described in 5.1.2a.
ECSS-Q-ST-70-20C | ECSS - Current v0.9 | A.2.1c | Requirement | ECSS-Q-ST-70-20_0630030 | 1 | Created | The evaluation report shall list the inspection and test results as described in 5.3.1a6 and 5.3.1b.
ECSS-Q-ST-70-20C | ECSS - Current v0.9 | A.2.1d | Requirement | ECSS-Q-ST-70-20_0630031 | 1 | Created | The evaluation report shall refer to photomicrographs as described in 5.3.1a.4.
ECSS-Q-ST-70-20C | ECSS - Current v0.9 | A.2.1e | Requirement | ECSS-Q-ST-70-20_0630032 | 1 | Created | The evaluation report shall contain the date of test completion.
ECSS-Q-ST-70-20C | ECSS - Current v0.9 | A.2.1f | Requirement | ECSS-Q-ST-70-20_0630033 | 1 | Created | The evaluation report shall contain the signature of the inspector.
ECSS-Q-ST-70-20C | ECSS - Current v0.9 | A.2.2a | Permission | ECSS-Q-ST-70-20_0630036 | 1 | Created | The supplier may use the template given in Annex B.
ECSS-Q-ST-70-21C | ECSS - Current v0.9 | 5.1.1.1a | Requirement | ECSS-Q-ST-70-21_0640001 | 1 | Created | The supplier shall isolate hazardous substances, items and operations from other activities.
ECSS-Q-ST-70-21C | ECSS - Current v0.9 | 5.1.1.1b | Requirement | ECSS-Q-ST-70-21_0640002 | 1 | Created | The supplier shall locate items and controls so that personnel are not exposed to hazards. NOTE Hazards can be chemical burns, electric shock, cutting edges, sharp points or toxic atmospheres.
ECSS-Q-ST-70-21C | ECSS - Current v0.9 | 5.1.1.1c | Requirement | ECSS-Q-ST-70-21_0640003 | 1 | Created | The supplier shall provide warning and caution notes in operations, storage, transport, testing, assembly, maintenance and repair instructions.
ECSS-Q-ST-70-21C | ECSS - Current v0.9 | 5.1.1.1d | Requirement | ECSS-Q-ST-70-21_0640004 | 1 | Created | The supplier shall place distinctive markings on hazardous items, equipment or facilities. NOTE This marking is for personnel protection.
ECSS-Q-ST-70-21C | ECSS - Current v0.9 | 5.1.1.2.1a | Requirement | ECSS-Q-ST-70-21_0640005 | 1 | Created | The supplier shall perform on the samples the same cleaning and other treatment as those performed on the materials to be incorporated into the spacecraft.
ECSS-Q-ST-70-21C | ECSS - Current v0.9 | 5.1.1.2.1b | Recommendation | ECSS-Q-ST-70-21_0640150 | 1 | Created | The supplier should not carry out further cleaning or treatment.
ECSS-Q-ST-70-21C | ECSS - Current v0.9 | 5.1.1.2.2a | Requirement | ECSS-Q-ST-70-21_0640007 | 1 | Created | The supplier shall avoid contamination of the sample during handling. NOTE This can be achieved by the use of, for instance, suitable protective gloves.
ECSS-Q-ST-70-21C | ECSS - Current v0.9 | 5.1.1.2.2b | Requirement | ECSS-Q-ST-70-21_0640008 | 1 | Created | In addition, the supplier shall store and handle samples in a cleanliness-controlled area with an ambient temperature of (22 ± 3) °C and relative humidity of (55 ± 10) %. NOTE 1 This can be achieved either in a conditioning room, or by the use of desiccators filled with silica gel or a saturated salt solution. NOTE 2 A saturated salt solution of calcium nitrate gives approximately 51 % humidity at the testing temperature.
ECSS-Q-ST-70-21C | ECSS - Current v0.9 | 5.1.1.2.2c | Requirement | ECSS-Q-ST-70-21_0640009 | 1 | Created | The supplier shall shield coated surfaces from contact by using polyethylene or polypropylene bags or sheets.
ECSS-Q-ST-70-21C | ECSS - Current v0.9 | 5.1.1.2.2d | Requirement | ECSS-Q-ST-70-21_0640010 | 1 | Created | The supplier shall avoid mechanical damage in the standard way by packing the polyethylene- or polypropylene-wrapped test pieces in clean, dust- and lint-free material.
ECSS-Q-ST-70-21C | ECSS - Current v0.9 | 5.1.1.2.2e | Requirement | ECSS-Q-ST-70-21_0640011 | 1 | Created | The supplier shall label limited-life material with its relative shelf-life and date of manufacture, or date of delivery if date of manufacture is not known.
ECSS-Q-ST-70-21C | ECSS - Current v0.9 | 5.1.1.2.3a | Requirement | ECSS-Q-ST-70-21_0640012 | 1 | Created | For materials submitted for testing, the supplier shall provide a description of at least the name and nature of the material or processing.
ECSS-Q-ST-70-21C | ECSS - Current v0.9 | 5.1.1.3.1a | Requirement | ECSS-Q-ST-70-21_0640013 | 1 | Created | The work area shall be clean and free of dust.
ECSS-Q-ST-70-21C | ECSS - Current v0.9 | 5.1.1.3.1b | Requirement | ECSS-Q-ST-70-21_0640014 | 1 | Created | The supplier shall filter the air used for ventilation to prevent contamination of the workpieces by moisture, oil or dust.
ECSS-Q-ST-70-21C | ECSS - Current v0.9 | 5.1.1.3.2a | Requirement | ECSS-Q-ST-70-21_0640015 | 1 | Created | The supplier shall use oxygen and nitrogen supplies with minimum purity of 99,9 %.
ECSS-Q-ST-70-21C | ECSS - Current v0.9 | 5.1.2.1a | Requirement | ECSS-Q-ST-70-21_0640016 | 1 | Created | The customer shall specify the choice of the screening test method within the business agreement.
ECSS-Q-ST-70-21C | ECSS - Current v0.9 | 5.1.2.1b | Requirement | ECSS-Q-ST-70-21_0640017 | 1 | Created | Materials failing to meet the requirements of the applicable screening test shall be subject to testing in configuration.
ECSS-Q-ST-70-21C | ECSS - Current v0.9 | 5.1.2.1c | Requirement | ECSS-Q-ST-70-21_0640018 | 1 | Created | Materials which fail the testing in configuration shall be subject to a deviation request.
ECSS-Q-ST-70-21C | ECSS - Current v0.9 | 5.1.2.1d | Requirement | ECSS-Q-ST-70-21_0640019 | 1 | Created | The supplier shall obtain customer approval on a case by case basis where additional tests are identified.
ECSS-Q-ST-70-21C | ECSS - Current v0.9 | 5.1.2.2.1a | Requirement | ECSS-Q-ST-70-21_0640020 | 1 | Created | The supplier shall follow the test described in clause 5.1.2.5 if the materials are unavailable in the standard format.
ECSS-Q-ST-70-21C | ECSS - Current v0.9 | 5.1.2.2.2a | Requirement | ECSS-Q-ST-70-21_0640021 | 1 | Created | The specimen shall be free of cuts, abrasions and other flaws as determined by close visual inspection.
ECSS-Q-ST-70-21C | ECSS - Current v0.9 | 5.1.2.2.2b | Requirement | ECSS-Q-ST-70-21_0640022 | 1 | Created | The supplier shall test films, fabrics, sheets and composites in the “as received” condition with samples in the form of rectangles 300 mm x 64 mm minimum.
ECSS-Q-ST-70-21C | ECSS - Current v0.9 | 5.1.2.2.2c | Requirement | ECSS-Q-ST-70-21_0640023 | 1 | Created | The supplier shall test foams and high-bulk materials in the “as applied” thickness with samples in the form of rectangles 300 mm x 64 mm minimum.
ECSS-Q-ST-70-21C | ECSS - Current v0.9 | 5.1.2.2.2d | Requirement | ECSS-Q-ST-70-21_0640024 | 1 | Created | The supplier shall apply primers, coating materials, paints and pressure-sensitive tapes on the substrate materials intended for use, if known:
ECSS-Q-ST-70-21C | ECSS - Current v0.9 | 5.1.2.2.2e | Requirement | ECSS-Q-ST-70-21_0640025 | 1 | Created | The coatings shall be applied in a thickness equivalent to normal use and post-cured in accordance with prescribed manufacturing processes.
ECSS-Q-ST-70-21C | ECSS - Current v0.9 | 5.1.2.2.2f | Requirement | ECSS-Q-ST-70-21_0640026 | 1 | Created | If the spacecraft substrate is not available, the coatings shall be applied to 300 mm x 60 mm x 0,075 mm aluminium panels.
ECSS-Q-ST-70-21C | ECSS - Current v0.9 | 5.1.2.2.2g | Requirement | ECSS-Q-ST-70-21_0640027 | 1 | Created | The supplier shall condition the test specimens at (22 ± 3) °C and (55 ± 10) % relative humidity for 24 hours before testing.
ECSS-Q-ST-70-21C | ECSS - Current v0.9 | 5.1.2.2.3a | Requirement | ECSS-Q-ST-70-21_0640028 | 1 | Created | The test pressure and atmosphere to represent the most hazardous atmosphere anticipated in the spacecraft shall be specified.
ECSS-Q-ST-70-21C | ECSS - Current v0.9 | 5.1.2.2.4a | Requirement | ECSS-Q-ST-70-21_0640029 | 1 | Created | The test chamber shall have a minimum volume of 250 l.
ECSS-Q-ST-70-21C | ECSS - Current v0.9 | 5.1.2.2.4b | Requirement | ECSS-Q-ST-70-21_0640030 | 1 | Created | A window or viewing port for visual observation and recording shall be included.
ECSS-Q-ST-70-21C | ECSS - Current v0.9 | 5.1.2.2.4c | Requirement | ECSS-Q-ST-70-21_0640031 | 1 | Created | Internal lighting shall be installed.
ECSS-Q-ST-70-21C | ECSS - Current v0.9 | 5.1.2.2.4d | Requirement | ECSS-Q-ST-70-21_0640032 | 1 | Created | Feed-throughs shall be available for gas inlets, evacuation, venting to air, and electricity for ignition.
ECSS-Q-ST-70-21C | ECSS - Current v0.9 | 5.1.2.2.4e | Requirement | ECSS-Q-ST-70-21_0640033 | 1 | Created | The supplier shall confirm that the outgassing rates of the organic materials used in the construction of the chamber are acceptable.
ECSS-Q-ST-70-21C | ECSS - Current v0.9 | 5.1.2.2.5a | Requirement | ECSS-Q-ST-70-21_0640034 | 1 | Created | Apparatus shall include a pressure gauge capable of measuring pressures to an accuracy of 10 hPa.
ECSS-Q-ST-70-21C | ECSS - Current v0.9 | 5.1.2.2.6a | Requirement | ECSS-Q-ST-70-21_0640035 | 1 | Created | Samples shall be supported in a frame which holds them taut.
ECSS-Q-ST-70-21C | ECSS - Current v0.9 | 5.1.2.2.6b | Permission | ECSS-Q-ST-70-21_0640151 | 1 | Created | Samples with sufficient rigidity or samples on substrates of sufficient rigidity and which do not retreat from a heat source by distorting or violently shrinking may be supported using a simple clamp.
ECSS-Q-ST-70-21C | ECSS - Current v0.9 | 5.1.2.2.6c | Recommendation | ECSS-Q-ST-70-21_0640152 | 1 | Created | The sample holder should be so constructed as to have a minimum influence on the test results. NOTE Sample holder can influence the tests results by conducting heat away from the sample.
ECSS-Q-ST-70-21C | ECSS - Current v0.9 | 5.1.2.2.7a | Requirement | ECSS-Q-ST-70-21_0640038 | 1 | Created | Ignition of the sample shall be accomplished by employing a regulated energy source.
ECSS-Q-ST-70-21C | ECSS - Current v0.9 | 5.1.2.2.7b | Requirement | ECSS-Q-ST-70-21_0640039 | 1 | Created | The ignition source shall consist of a length of AWG 20 gauge Nichrome wire which has a nominal resistivity of 2,3 Ω/m, sufficient to wind a minimum of three turns of a solid igniter. NOTE 1 The nominal diameter of this igniter is 3 mm with a length of 32 mm. The flame temperature is (1100 ± 100) °C and burns for a duration of (25 ± 5) s. NOTE 2 A suitable source of igniters is available from NASA White Sands test facility. In addition a method for the preparation of suitable igniters is included in Annex C
ECSS-Q-ST-70-21C | ECSS - Current v0.9 | 5.1.2.2.7c | Requirement | ECSS-Q-ST-70-21_0640040 | 1 | Created | The igniter shall be activated by means of a regulated DC power source.
ECSS-Q-ST-70-21C | ECSS - Current v0.9 | 5.1.2.2.7d | Requirement | ECSS-Q-ST-70-21_0640041 | 1 | Created | The igniter shall be positioned 6 mm from the lower edge of the sample.
ECSS-Q-ST-70-21C | ECSS - Current v0.9 | 5.1.2.2.8a | Requirement | ECSS-Q-ST-70-21_0640042 | 1 | Created | The supplier shall observe and record visually the propagation rate between markers on a scale positioned on the sample holder.
ECSS-Q-ST-70-21C | ECSS - Current v0.9 | 5.1.2.2.8b | Requirement | ECSS-Q-ST-70-21_0640043 | 1 | Created | Timing shall be started at the first visual indication of combustion and stopped when the flame ceases to propagate upwards. NOTE Where appropriate it is acceptable to record the total burn length either directly or by subtraction; In this case, overestimation of the burn length can occur by measuring soot deposits higher up the sample.
ECSS-Q-ST-70-21C | ECSS - Current v0.9 | 5.1.2.2.9a | Recommendation | ECSS-Q-ST-70-21_0640153 | 1 | Created | Before each series of tests, the supplier should run the pre-test procedure as described in annex B.1.1 to calibrate the equipment.
ECSS-Q-ST-70-21C | ECSS - Current v0.9 | 5.1.2.2.9b | Requirement | ECSS-Q-ST-70-21_0640045 | 1 | Created | If the supplier uses a different procedure, the supplier shall submit it for customer approval.
ECSS-Q-ST-70-21C | ECSS - Current v0.9 | 5.1.2.2.10a | Recommendation | ECSS-Q-ST-70-21_0640154 | 1 | Created | The supplier should run the test procedure as described in annex B.1.2.
ECSS-Q-ST-70-21C | ECSS - Current v0.9 | 5.1.2.2.10b | Requirement | ECSS-Q-ST-70-21_0640047 | 1 | Created | If the supplier uses a different procedure, the supplier shall submit it for customer approval.
ECSS-Q-ST-70-21C | ECSS - Current v0.9 | 5.1.2.2.11a | Requirement | ECSS-Q-ST-70-21_0640048 | 1 | Created | Materials shall be classified non-combustible, or self-extinguishing if the combustion zone propagates less than 150 mm into the sample with minimum-use thickness and the time of burning does not exceed 10 minutes.
ECSS-Q-ST-70-21C | ECSS - Current v0.9 | 5.1.2.2.11b | Requirement | ECSS-Q-ST-70-21_0640049 | 1 | Created | There shall be no sparking, sputtering, or dripping of flaming particles from the test sample.
ECSS-Q-ST-70-21C | ECSS - Current v0.9 | 5.1.2.2.11c | Requirement | ECSS-Q-ST-70-21_0640050 | 1 | Created | The supplier shall test a minimum of three samples.
ECSS-Q-ST-70-21C | ECSS - Current v0.9 | 5.1.2.2.11d | Requirement | ECSS-Q-ST-70-21_0640051 | 1 | Created | Failure of any of the three constitutes failure of the material.
ECSS-Q-ST-70-21C | ECSS - Current v0.9 | 5.1.2.2.12a | Requirement | ECSS-Q-ST-70-21_0640052 | 1 | Created | The supplier shall document the test results in conformance with the DRD in Annex A.
ECSS-Q-ST-70-21C | ECSS - Current v0.9 | 5.1.2.2.12b | Requirement | ECSS-Q-ST-70-21_0640053 | 1 | Created | The supplier shall perform a re-test in a larger test chamber if the oxygen concentration shows a value lower by 20 % of the original test atmosphere.
ECSS-Q-ST-70-21C | ECSS - Current v0.9 | 5.1.2.3.1a | Requirement | ECSS-Q-ST-70-21_0640054 | 1 | Created | The supplier shall use this procedure to determine the concentration limit of oxygen (Clim) during the combustion of candidate materials. NOTE This test is based on RKK Energia test method ZZU.0336.028.
ECSS-Q-ST-70-21C | ECSS - Current v0.9 | 5.1.2.3.1b | Requirement | ECSS-Q-ST-70-21_0640055 | 1 | Created | The applicability of this test shall be specified in the business agreement.
ECSS-Q-ST-70-21C | ECSS - Current v0.9 | 5.1.2.3.2a | Requirement | ECSS-Q-ST-70-21_0640056 | 1 | Created | The suppler shall determine the oxygen concentration limit, during the combustion of polymer materials. NOTE An example of the equipment is shown in Figure D-1 and Figure D-2.
ECSS-Q-ST-70-21C | ECSS - Current v0.9 | 5.1.2.3.2b | Requirement | ECSS-Q-ST-70-21_0640057 | 1 | Created | The flammability testing equipment shall comprise: 1. a test column mounted vertically made of quartz glass with an inside diameter of 75 mm and a height of 370 mm; 2. under the column a quartz tube placed with an inside diameter of 75 mm and a height of 70 mm, filled with a layer of glass balls 3 mm to 5 mm in diameter, which are used to distribute the gaseous mixture evenly over the section of the tube; 3. a sample holder clamping the sample from the top in a vertical position at the centre of the quartz tube; 4. a frame used to grip fabric, foils or film samples; NOTE An example of such a frame is given in Figure D-2. 5. a gas burner, a tube made of copper with an inside diameter of 2,5 mm, placed along the axis of the quartz column and through the glass balls layer; being able to maintain the flame temperature at 850 °C; with a height of the flame of 25 mm; at a pressure of (17 ± 2) kPa; 6. a spark igniter consisting of two insulated electrodes located on both sides of the gas burner tube; 7. an analyser module comprising a mixing chamber and an oxygen gas analyser installed in the oxygen-nitrogen mix line, Range: (0 - 25) % and (0 - 100) %, Accuracy: ± 0,1 %, with a paramagnetic detector; 8. a pressure reducing valve, a flowmeter and an on-off valve installed in the fuel gas line; 9. a chronometer;
ECSS-Q-ST-70-21C | ECSS - Current v0.9 | 5.1.2.3.2c | Requirement | ECSS-Q-ST-70-21_0640058 | 1 | Created | The supplier shall carry out the flammability tests with an exhaust connected.
ECSS-Q-ST-70-21C | ECSS - Current v0.9 | 5.1.2.3.3a | Requirement | ECSS-Q-ST-70-21_0640059 | 1 | Created | The materials shall be in the form of a small bar with a section of (4 ± 1) mm x (10 ± 1) mm and a length of (200 ± 5) mm.
ECSS-Q-ST-70-21C | ECSS - Current v0.9 | 5.1.2.3.3b | Requirement | ECSS-Q-ST-70-21_0640060 | 1 | Created | For the tests on woven and film materials, natural and artificial leather the samples are required in their thickness and shall have the dimension of (50 ± 1) mm wide and (200 ± 5) mm long.
ECSS-Q-ST-70-21C | ECSS - Current v0.9 | 5.1.2.3.3c | Requirement | ECSS-Q-ST-70-21_0640061 | 1 | Created | These samples shall be used fixed in a metal frame. NOTE For example, as depicted in Figure D-4.
ECSS-Q-ST-70-21C | ECSS - Current v0.9 | 5.1.2.3.3d | Requirement | ECSS-Q-ST-70-21_0640062 | 1 | Created | For tests carried out on fibres which do not deform and do not melt when burnt, samples shall be produced from these fibres in the form of braids (200 ± 5) mm long and with a linear density equal to (5 ± 0,3) g/m (mass (1 ± 0,3) g).
ECSS-Q-ST-70-21C | ECSS - Current v0.9 | 5.1.2.3.4a | Requirement | ECSS-Q-ST-70-21_0640063 | 1 | Created | Samples in the form of a small bar with a section of (4 ± 1) mm x (10 ± 1) mm and a length of (200 ± 5) mm shall be surrounded with glass fibres into a lattice work. NOTE Such an example is given in Figure D-5.
ECSS-Q-ST-70-21C | ECSS - Current v0.9 | 5.1.2.3.4b | Requirement | ECSS-Q-ST-70-21_0640064 | 1 | Created | To produce samples from film materials which melt a sheet one side of which is equal to 200 mm (length of the sample) with a mass equal to (8 ± 1) g shall be taken.
ECSS-Q-ST-70-21C | ECSS - Current v0.9 | 5.1.2.3.4c | Requirement | ECSS-Q-ST-70-21_0640065 | 1 | Created | The sheet shall be rolled into a compact roll, and shall be surround with glass fibre to form a bar.
ECSS-Q-ST-70-21C | ECSS - Current v0.9 | 5.1.2.3.4d | Requirement | ECSS-Q-ST-70-21_0640066 | 1 | Created | The mass of the glass fibres shall not exceed 1,6 g (20 % of the mass of the sample).
ECSS-Q-ST-70-21C | ECSS - Current v0.9 | 5.1.2.3.5a | Requirement | ECSS-Q-ST-70-21_0640067 | 1 | Created | Tests of coatings deposited on metallic surfaces shall be carried out on samples in configuration simulating a portion of actual equipment.
ECSS-Q-ST-70-21C | ECSS - Current v0.9 | 5.1.2.3.5b | Requirement | ECSS-Q-ST-70-21_0640068 | 1 | Created | Tests of coatings deposited on metallic surfaces shall be supported in the sample holder. NOTE 1 An example of sample holder is shown in Figure D-3. NOTE 2 Such coatings can be undercoat, paint, enamel and varnish.
ECSS-Q-ST-70-21C | ECSS - Current v0.9 | 5.1.2.3.6a | Requirement | ECSS-Q-ST-70-21_0640069 | 1 | Created | The supplier shall prepare the test equipment as follows: 1. Choose the regulating flow for nitrogen and oxygen so that by regulating the pressure reducing valves the composition specified for the gaseous mixture can be obtained. 2. Check the composition of the gaseous mixture using the gas analyser. 3. Enter into the test column a mixture of oxygen and nitrogen as per that specified, the flow monitored on the flowmeter being equal to (442 ± 44) cm3/s which enables an average volumetric speed of flow of the mixture of (10 ± 1) cm/s to be obtained in the tube. 4. Monitor the level of the oxygen content in the gaseous mixture by means of the automatic gas analyser. 5. Light the gas burner and regulate the flow of combustible gas to 0,03-0,05 l/min using the flowmeter. 6. After having checked that the gas burner is functioning, cut off the supply of combustible gas to the burner followed by that of the nitrogen-oxygen mix.
ECSS-Q-ST-70-21C | ECSS - Current v0.9 | 5.1.2.3.7a | Recommendation | ECSS-Q-ST-70-21_0640155 | 1 | Created | The supplier should run the test procedure as described in annex B.2.1.
ECSS-Q-ST-70-21C | ECSS - Current v0.9 | 5.1.2.3.7b | Requirement | ECSS-Q-ST-70-21_0640071 | 1 | Created | If the supplier uses a different procedure, the supplier shall submit it for customer approval.
ECSS-Q-ST-70-21C | ECSS - Current v0.9 | 5.1.2.3.8a | Requirement | ECSS-Q-ST-70-21_0640072 | 1 | Created | The supplier shall use at least five samples.
ECSS-Q-ST-70-21C | ECSS - Current v0.9 | 5.1.2.3.8b | Requirement | ECSS-Q-ST-70-21_0640073 | 1 | Created | The supplier shall document the test results in conformance with the DRD in Annex A.
ECSS-Q-ST-70-21C | ECSS - Current v0.9 | 5.1.2.4.1a | Requirement | ECSS-Q-ST-70-21_0640074 | 1 | Created | The supplier shall use the electrical wire insulation flammability test only for gauges AWG 20 to AWG 10 with copper conductors and for normal pressures with a maximum oxygen concentration of volume fraction 25 %.
ECSS-Q-ST-70-21C | ECSS - Current v0.9 | 5.1.2.4.2a | Requirement | ECSS-Q-ST-70-21_0640075 | 1 | Created | Insulated wire samples shall be free of cuts, abrasions and other flaws as determined by close visual inspection.
ECSS-Q-ST-70-21C | ECSS - Current v0.9 | 5.1.2.4.2b | Requirement | ECSS-Q-ST-70-21_0640076 | 1 | Created | Samples shall be accompanied by full material identification as outlined in clause 5.1.1.2.3.
ECSS-Q-ST-70-21C | ECSS - Current v0.9 | 5.1.2.4.2c | Requirement | ECSS-Q-ST-70-21_0640077 | 1 | Created | The supplier shall cut five specimens, each a metre in length, consecutively from the same coil of wire.
ECSS-Q-ST-70-21C | ECSS - Current v0.9 | 5.1.2.4.2d | Requirement | ECSS-Q-ST-70-21_0640078 | 1 | Created | The supplier shall clean the specimens of foreign matter and residue, using a method compatible with the insulation being tested.
ECSS-Q-ST-70-21C | ECSS - Current v0.9 | 5.1.2.4.2e | Requirement | ECSS-Q-ST-70-21_0640079 | 1 | Created | The supplier shall condition the specimens prior to testing, at (55 ± 10) % relative humidity and at a temperature of (22 ± 3) °C for a period of at least 16 hours.
ECSS-Q-ST-70-21C | ECSS - Current v0.9 | 5.1.2.4.2f | Requirement | ECSS-Q-ST-70-21_0640080 | 1 | Created | The supplier shall remove approximately 25 mm of the insulation from both ends of the test specimen.
ECSS-Q-ST-70-21C | ECSS - Current v0.9 | 5.1.2.4.2g | Requirement | ECSS-Q-ST-70-21_0640081 | 1 | Created | The supplier shall measure and record the conductor resistance and ambient temperature.
ECSS-Q-ST-70-21C | ECSS - Current v0.9 | 5.1.2.4.2h | Requirement | ECSS-Q-ST-70-21_0640082 | 1 | Created | The supplier shall position the test specimen in the test chamber following the test procedure set out in clause 5.1.2.4.13.
ECSS-Q-ST-70-21C | ECSS - Current v0.9 | 5.1.2.4.3a | Requirement | ECSS-Q-ST-70-21_0640083 | 1 | Created | The supplier shall specify the test pressure and atmosphere.
ECSS-Q-ST-70-21C | ECSS - Current v0.9 | 5.1.2.4.3b | Requirement | ECSS-Q-ST-70-21_0640084 | 1 | Created | The test pressure and atmosphere shall represent the most hazardous atmosphere anticipated in the spacecraft within the confines of the scope of this test.
ECSS-Q-ST-70-21C | ECSS - Current v0.9 | 5.1.2.4.4a | Requirement | ECSS-Q-ST-70-21_0640085 | 1 | Created | The test chamber shall have a volume of at least 250 l.
ECSS-Q-ST-70-21C | ECSS - Current v0.9 | 5.1.2.4.4b | Requirement | ECSS-Q-ST-70-21_0640086 | 1 | Created | the test chamber shall conform to DIN 50050-1:1986 with the height modified according to ISO 6941:1984.
ECSS-Q-ST-70-21C | ECSS - Current v0.9 | 5.1.2.4.4c | Requirement | ECSS-Q-ST-70-21_0640087 | 1 | Created | The test chamber shall include: 1. feed-throughs for the supply of the test atmosphere, 2. an arrangement for the diffusion of the test atmosphere to eliminate high flows, 3. feed-throughs for air, 4. fuel gas for the burner, 5. electricity for the sample, 6. an arrangement for mounting the sample under slight tension at 75° to the horizontal.
ECSS-Q-ST-70-21C | ECSS - Current v0.9 | 5.1.2.4.5a | Requirement | ECSS-Q-ST-70-21_0640088 | 1 | Created | The external electrical supply shall be capable of providing a large steady DC current up to 100 A.
ECSS-Q-ST-70-21C | ECSS - Current v0.9 | 5.1.2.4.5b | Requirement | ECSS-Q-ST-70-21_0640089 | 1 | Created | The external electrical supply shall include voltage and current meters capable of measuring the voltage drop across the wire and the current flowing through it to two decimal places.
ECSS-Q-ST-70-21C | ECSS - Current v0.9 | 5.1.2.4.6a | Requirement | ECSS-Q-ST-70-21_0640090 | 1 | Created | A resistance meter capable of measuring resistances under 100 Ω to an accuracy of 0,01 Ω shall be available.
ECSS-Q-ST-70-21C | ECSS - Current v0.9 | 5.1.2.4.7a | Requirement | ECSS-Q-ST-70-21_0640091 | 1 | Created | The burner shall be of a Bunsen or Tirrill type, with a 9,5 mm bore modified to supply an external supply of air to the burner collar as outlined in Figure D-7.
ECSS-Q-ST-70-21C | ECSS - Current v0.9 | 5.1.2.4.8a | Requirement | ECSS-Q-ST-70-21_0640092 | 1 | Created | The flame temperature shall be (1100 ± 100) °C measured at a point 35 mm from the end of the burner barrel. NOTE This can be achieved with commercial grade fuel gas (minimum 85 % purity) and forced air to produce a flame 75 mm high with an inner blue cone of 25 mm.
ECSS-Q-ST-70-21C | ECSS - Current v0.9 | 5.1.2.4.9a | Requirement | ECSS-Q-ST-70-21_0640093 | 1 | Created | The burner shall be mounted perpendicular and at 30° to the vertical plane of the specimen. NOTE This is shown in Figure D-8.
ECSS-Q-ST-70-21C | ECSS - Current v0.9 | 5.1.2.4.10a | Requirement | ECSS-Q-ST-70-21_0640094 | 1 | Created | The specimen shall be kept taut by suspension of a weight as shown in Figure D-8.
ECSS-Q-ST-70-21C | ECSS - Current v0.9 | 5.1.2.4.10b | Requirement | ECSS-Q-ST-70-21_0640095 | 1 | Created | The value of the weight shall be such that no plastic strain is placed on the wire.
ECSS-Q-ST-70-21C | ECSS - Current v0.9 | 5.1.2.4.10c | Requirement | ECSS-Q-ST-70-21_0640096 | 1 | Created | The value of the weight shall be such that it can be adjusted to accommodate samples of different size and stiffness.
ECSS-Q-ST-70-21C | ECSS - Current v0.9 | 5.1.2.4.11a | Requirement | ECSS-Q-ST-70-21_0640097 | 1 | Created | The supplier shall make and retain visual records of all flammability tests.
ECSS-Q-ST-70-21C | ECSS - Current v0.9 | 5.1.2.4.11b | Requirement | ECSS-Q-ST-70-21_0640098 | 1 | Created | The supplier shall position an internal or external timer that it is visible to the camera during replay.
ECSS-Q-ST-70-21C | ECSS - Current v0.9 | 5.1.2.4.12a | Recommendation | ECSS-Q-ST-70-21_0640156 | 1 | Created | The supplier should run the pre-test procedure as described in annex B.3.1.
ECSS-Q-ST-70-21C | ECSS - Current v0.9 | 5.1.2.4.12b | Requirement | ECSS-Q-ST-70-21_0640100 | 1 | Created | If the supplier uses a different procedure, the supplier shall submit it for customer approval.
ECSS-Q-ST-70-21C | ECSS - Current v0.9 | 5.1.2.4.13a | Recommendation | ECSS-Q-ST-70-21_0640157 | 1 | Created | The supplier should run the test procedure as described in annex B.3.2.
ECSS-Q-ST-70-21C | ECSS - Current v0.9 | 5.1.2.4.13b | Requirement | ECSS-Q-ST-70-21_0640102 | 1 | Created | If the supplier uses a different procedure, the supplier shall submit it for customer approval.
ECSS-Q-ST-70-21C | ECSS - Current v0.9 | 5.1.2.4.14a | Requirement | ECSS-Q-ST-70-21_0640103 | 1 | Created | Prior to flame application there shall be no spontaneous combustion, splitting of the insulation or baring of the conductor.
ECSS-Q-ST-70-21C | ECSS - Current v0.9 | 5.1.2.4.14b | Requirement | ECSS-Q-ST-70-21_0640104 | 1 | Created | During ignition and combustion there shall be no flaming droplets or particles.
ECSS-Q-ST-70-21C | ECSS - Current v0.9 | 5.1.2.4.14c | Requirement | ECSS-Q-ST-70-21_0640105 | 1 | Created | After the burner is extinguished the wire shall cease flaming within ten seconds and within a total burn length of 150 mm, measured from the downward extent of propagation to the upward extent of propagation and including damage caused by the burner itself.
ECSS-Q-ST-70-21C | ECSS - Current v0.9 | 5.1.2.4.15a | Requirement | ECSS-Q-ST-70-21_0640106 | 1 | Created | The supplier shall document the test results in conformance with the DRD in Annex A.
ECSS-Q-ST-70-21C | ECSS - Current v0.9 | 5.1.2.5.1a | Requirement | ECSS-Q-ST-70-21_0640107 | 1 | Created | The sample to be tested shall be fully representative of the configuration in which the materials proposed are used.
ECSS-Q-ST-70-21C | ECSS - Current v0.9 | 5.1.2.5.1b | Requirement | ECSS-Q-ST-70-21_0640108 | 1 | Created | The unit shall contain materials configured and processed in the “as to be used” state.
ECSS-Q-ST-70-21C | ECSS - Current v0.9 | 5.1.2.5.1c | Requirement | ECSS-Q-ST-70-21_0640109 | 1 | Created | Metallic materials shall be representative of the alloy to be used.
ECSS-Q-ST-70-21C | ECSS - Current v0.9 | 5.1.2.5.1d | Requirement | ECSS-Q-ST-70-21_0640110 | 1 | Created | For expensive components which are simulated, the basic material, geometry and mass of the components shall be in the “as to be used” state. NOTE An example of simulation is the use of failed or sub-standard electronic components instead of usable ones.
ECSS-Q-ST-70-21C | ECSS - Current v0.9 | 5.1.2.5.2a | Requirement | ECSS-Q-ST-70-21_0640111 | 1 | Created | The test pressure and atmosphere shall be as defined by the system requirements.
ECSS-Q-ST-70-21C | ECSS - Current v0.9 | 5.1.2.5.3a | Requirement | ECSS-Q-ST-70-21_0640112 | 1 | Created | Ignition shall be either by electrical overload (simulating worst-case conditions) or by open flame.
ECSS-Q-ST-70-21C | ECSS - Current v0.9 | 5.1.2.5.4a | Requirement | ECSS-Q-ST-70-21_0640113 | 1 | Created | The supplier shall follow the pre-test procedure in conformance with the requirements in clause 5.1.2.2.9.
ECSS-Q-ST-70-21C | ECSS - Current v0.9 | 5.1.2.5.4b | Requirement | ECSS-Q-ST-70-21_0640114 | 1 | Created | Before the test, the supplier shall perform a fire hazard analysis that defines the critical items per area and the placement of the igniter or the wiring which may be subject to electrical overload.
ECSS-Q-ST-70-21C | ECSS - Current v0.9 | 5.1.2.5.4c | Requirement | ECSS-Q-ST-70-21_0640115 | 1 | Created | In this latter case, the supplier shall define current/voltage levels which are representative of the anticipated worst case failure conditions.
ECSS-Q-ST-70-21C | ECSS - Current v0.9 | 5.1.2.5.4d | Requirement | ECSS-Q-ST-70-21_0640116 | 1 | Created | The supplier shall photograph the sample showing the positioning of the igniter before and after each test.
ECSS-Q-ST-70-21C | ECSS - Current v0.9 | 5.1.2.5.5a | Requirement | ECSS-Q-ST-70-21_0640117 | 1 | Created | The supplier shall follow the test procedure for the upward propagation test in conformance with the requirements in clause 5.1.2.2.10 or apply an electrical current to the defined wiring, such that ignition occurs.
ECSS-Q-ST-70-21C | ECSS - Current v0.9 | 5.1.2.5.6a | Requirement | ECSS-Q-ST-70-21_0640118 | 1 | Created | The results of the test shall demonstrate that there cannot be a propagation of flame to adjacent materials and no sputtering, dripping or release of hot or burning particles. NOTE Where this can be so demonstrated the material is acceptable for use in the configuration as tested.
ECSS-Q-ST-70-21C | ECSS - Current v0.9 | 5.1.2.5.7a | Requirement | ECSS-Q-ST-70-21_0640119 | 1 | Created | The supplier shall document the test results in conformance with the DRD in Annex A.
ECSS-Q-ST-70-21C | ECSS - Current v0.9 | 5.2.1a | Requirement | ECSS-Q-ST-70-21_0640120 | 1 | Created | The supplier shall retain the quality records for at least ten years or in accordance with business agreement requirements, and contain as a minimum the following: 1. copy of final inspection documentation; 2. nonconformance reports and corrective actions (if applicable); 3. copy of the inspection and test with reference to the procedure.
ECSS-Q-ST-70-21C | ECSS - Current v0.9 | 5.2.2a | Requirement | ECSS-Q-ST-70-21_0640121 | 1 | Created | The supplier shall process any nonconformance which is observed in respect of the test in conformance with the quality assurance requirements, in ECSS-Q-ST-10-09.
ECSS-Q-ST-70-21C | ECSS - Current v0.9 | 5.2.3a | Requirement | ECSS-Q-ST-70-21_0640122 | 1 | Created | The supplier shall calibrate any measuring equipment to traceable reference standards.
ECSS-Q-ST-70-21C | ECSS - Current v0.9 | 5.2.3b | Requirement | ECSS-Q-ST-70-21_0640123 | 1 | Created | The supplier shall record any suspected or actual equipment failure as a project nonconformance report in conformance with the DRD in Annex A of ECSS-Q-ST-10-09. NOTE This is to ensure that previous results can be examined to ascertain whether or not re-inspection and retesting is required.
ECSS-Q-ST-70-21C | ECSS - Current v0.9 | 5.2.3c | Requirement | ECSS-Q-ST-70-21_0640124 | 1 | Created | The supplier shall notify the customer of the nonconformance details.
ECSS-Q-ST-70-21C | ECSS - Current v0.9 | 5.2.4a | Requirement | ECSS-Q-ST-70-21_0640125 | 1 | Created | The supplier shall maintain traceability throughout each test from incoming inspection to final test, including details of test equipment and personnel employed in performing the task.
ECSS-Q-ST-70-21C | ECSS - Current v0.9 | A.2.1<1.1>a | Requirement | ECSS-Q-ST-70-21_0640126 | 1 | Created | The test report shall contain the trader name of the tested sample.
ECSS-Q-ST-70-21C | ECSS - Current v0.9 | A.2.1<1.2>a | Requirement | ECSS-Q-ST-70-21_0640127 | 1 | Created | The test report shall contain the name of the manufacturer of the tested sample.
ECSS-Q-ST-70-21C | ECSS - Current v0.9 | A.2.1<1.3>a | Requirement | ECSS-Q-ST-70-21_0640128 | 1 | Created | The test report shall contain the production date of the material, if known;
ECSS-Q-ST-70-21C | ECSS - Current v0.9 | A.2.1<1.4>a | Requirement | ECSS-Q-ST-70-21_0640129 | 1 | Created | The test report shall describe the chemical nature of the tested sample.
ECSS-Q-ST-70-21C | ECSS - Current v0.9 | A.2.1<1.5>a | Requirement | ECSS-Q-ST-70-21_0640130 | 1 | Created | The test report shall include the dimension of the tested sample.
ECSS-Q-ST-70-21C | ECSS - Current v0.9 | A.2.1<1.6>a | Requirement | ECSS-Q-ST-70-21_0640131 | 1 | Created | The test report shall include the weight and surface area of the non-metallic materials.
ECSS-Q-ST-70-21C | ECSS - Current v0.9 | A.2.1<1.7>a | Requirement | ECSS-Q-ST-70-21_0640132 | 1 | Created | The test report shall describe the test atmosphere.
ECSS-Q-ST-70-21C | ECSS - Current v0.9 | A.2.1<1.8>a | Requirement | ECSS-Q-ST-70-21_0640133 | 1 | Created | The test report shall contain the maximum specified temperature.
ECSS-Q-ST-70-21C | ECSS - Current v0.9 | A.2.1<1.9>a | Requirement | ECSS-Q-ST-70-21_0640134 | 1 | Created | The test report shall contain the identification by generic name of all materials tested in the configuration sample.
ECSS-Q-ST-70-21C | ECSS - Current v0.9 | A.2.1<1.10>a | Requirement | ECSS-Q-ST-70-21_0640135 | 1 | Created | The test report shall contain processing details.
ECSS-Q-ST-70-21C | ECSS - Current v0.9 | A.2.1<2>a | Requirement | ECSS-Q-ST-70-21_0640136 | 1 | Created | The test report shall contain the time, length, rate of burning, the time of any afterburn and the flame application time.
ECSS-Q-ST-70-21C | ECSS - Current v0.9 | A.2.1<3>a | Requirement | ECSS-Q-ST-70-21_0640137 | 1 | Created | The test report shall contain combustion characteristics.
ECSS-Q-ST-70-21C | ECSS - Current v0.9 | A.2.1<4>a | Requirement | ECSS-Q-ST-70-21_0640138 | 1 | Created | The test report shall contain the flame propagation paths within the assembly.
ECSS-Q-ST-70-21C | ECSS - Current v0.9 | A.2.1<5>a | Requirement | ECSS-Q-ST-70-21_0640139 | 1 | Created | The test report shall include the observations concerning the nature of the flame.
ECSS-Q-ST-70-21C | ECSS - Current v0.9 | A.2.1<6>a | Requirement | ECSS-Q-ST-70-21_0640140 | 1 | Created | The test report shall contain percentage oxygen remaining at the end of test.
ECSS-Q-ST-70-21C | ECSS - Current v0.9 | A.2.1<7>a | Requirement | ECSS-Q-ST-70-21_0640141 | 1 | Created | The test report shall contain the oxygen concentration limits for each test taken separately and their average value.
ECSS-Q-ST-70-21C | ECSS - Current v0.9 | A.2.1<8>a | Requirement | ECSS-Q-ST-70-21_0640142 | 1 | Created | The test report shall contain the date on which the tests were carried out.
ECSS-Q-ST-70-21C | ECSS - Current v0.9 | A.2.1<9>a | Requirement | ECSS-Q-ST-70-21_0640143 | 1 | Created | The test report shall describe any observations. NOTE Observations can be for example flaming particles.
ECSS-Q-ST-70-21C | ECSS - Current v0.9 | A.2.1<10>a | Requirement | ECSS-Q-ST-70-21_0640144 | 1 | Created | The test report shall contain the initial conductor resistance.
ECSS-Q-ST-70-21C | ECSS - Current v0.9 | A.2.1<11>a | Requirement | ECSS-Q-ST-70-21_0640145 | 1 | Created | The test report shall contain the final current value of the conductor resistance.
ECSS-Q-ST-70-21C | ECSS - Current v0.9 | A.2.1<12>a | Requirement | ECSS-Q-ST-70-21_0640146 | 1 | Created | The test report shall contain the final conductor temperature.
ECSS-Q-ST-70-21C | ECSS - Current v0.9 | A.2.1<13>a | Requirement | ECSS-Q-ST-70-21_0640147 | 1 | Created | The test report shall contain the evaluation of the effects of the fire on the configuration sample and whether or not the material is acceptable for restricted application.
ECSS-Q-ST-70-22C | ECSS - Current v0.9 | 4.1.1a | Requirement | ECSS-Q-ST-70-22_0170001 | 1 | Created | Materials and parts with hazardous characteristics shall be identified and manage in conformance with the “Safety programme plan” specified in ECSS-Q-ST-40.
ECSS-Q-ST-70-22C | ECSS - Current v0.9 | 4.1.1b | Requirement | ECSS-Q-ST-70-22_0170002 | 1 | Created | Procedures to control hazards, health and safety to personnel, equipment or materials shall be defined and implemented.
ECSS-Q-ST-70-22C | ECSS - Current v0.9 | 4.1.2.1a | Requirement | ECSS-Q-ST-70-22_0170003 | 1 | Created | For procurement specifications and purchase orders, the date of manufacture, storage conditions and shelf-life of the products shall be declared.
ECSS-Q-ST-70-22C | ECSS - Current v0.9 | 4.1.2.2a | Requirement | ECSS-Q-ST-70-22_0170004 | 1 | Created | Materials shall be labelled with the shelf-life and the date of the beginning of life or the date of manufacture (see clause 4.1.3). NOTE In some critical applications, the project can reduce the shelf-life as originally stated by the manufacturer or supplier in order to meet particularly stringent product assurance requirements.
ECSS-Q-ST-70-22C | ECSS - Current v0.9 | 4.1.2.2b | Requirement | ECSS-Q-ST-70-22_0170005 | 1 | Created | For quantities which are split from a batch, it shall be ensured that materials are fully traceable to it and bear the same date and life indications.
ECSS-Q-ST-70-22C | ECSS - Current v0.9 | 4.1.2.3a | Requirement | ECSS-Q-ST-70-22_0170006 | 1 | Created | Materials shall be stored in a nominally clean area at (22 ± 3) °C with a relative humidity of (55 ± 10) % unless specified otherwise by the manufacturer or supplier. NOTE A wide range of pre-impregnated composites, adhesives and related materials which are used in the fabrication of spacecraft structures at lower temperatures to preserve their shelf-lives. Refer to clause 4.1.3.
ECSS-Q-ST-70-22C | ECSS - Current v0.9 | 4.1.2.3b | Requirement | ECSS-Q-ST-70-22_0170007 | 1 | Created | Storage areas shall be organized and controlled in such a way that limited shelf-life items are identified. NOTE The reason is to avoid the possibility of over-aged material being used.
ECSS-Q-ST-70-22C | ECSS - Current v0.9 | 4.1.2.4a | Requirement | ECSS-Q-ST-70-22_0170008 | 1 | Created | Materials shall be handled with clean lint-free or nylon gloves unless their use is precluded for reasons of safety. NOTE For example, when handling corrosive, toxic and oxidizing substances.
ECSS-Q-ST-70-22C | ECSS - Current v0.9 | 4.1.3a | Requirement | ECSS-Q-ST-70-22_0170009 | 1 | Created | If the shelf-life cannot be obtained, the following steps shall be performed: 1. Certify the material at incoming inspection. NOTE Perform tests relevant to the application of the material to ensure that the properties are within those values either specified within the procurement specification or in the manufacturer’s data sheet (where no procurement specification exists). 2. Where satisfactory results are obtained, state that the material has spent half its shelf-life at the time of delivery. 3. If the results are not satisfactory, reject the material. 4. Put the date of manufacture and shelf-life on the label attached to limited shelf-life material in conformance with clause 4.1.2.2.
ECSS-Q-ST-70-22C | ECSS - Current v0.9 | 4.1.3b | Requirement | ECSS-Q-ST-70-22_0170010 | 1 | Created | The quantity in each container shall be compatible with the planned short term usage. NOTE The reason is that the number of container openings is kept to the minimum possible.
ECSS-Q-ST-70-22C | ECSS - Current v0.9 | 4.1.3c | Requirement | ECSS-Q-ST-70-22_0170011 | 1 | Created | Materials shall be decanted from larger into smaller containers if there is large air space above the material.
ECSS-Q-ST-70-22C | ECSS - Current v0.9 | 4.1.3d | Requirement | ECSS-Q-ST-70-22_0170012 | 1 | Created | For materials which are stored at temperature below zero, a system shall be defined and implemented to record the time exposed to room temperature and the consequent reduction in shelf-life when returned to low temperature storage. NOTE For materials normally stored at low temperature (below zero), exposure to room temperature can dramatically reduce the shelf-life.
ECSS-Q-ST-70-22C | ECSS - Current v0.9 | 4.1.3e | Requirement | ECSS-Q-ST-70-22_0170013 | 1 | Created | It shall be ensured that all materials stored at temperatures below room temperature are allowed to attain room temperature prior to use.
ECSS-Q-ST-70-22C | ECSS - Current v0.9 | 4.1.4a | Requirement | ECSS-Q-ST-70-22_0170014 | 1 | Created | To extend the shelf-life of a material that has exceeded its shelf-life, the following activities shall be performed: 1. Re-certify the material for the first time by using the relevant tests in conformance with clause 4.1.6; 2. If the first re-certification is successful, extend the shelf-life equal to half the initial shelf-life; 3. Re-certify the material for the second time on a case-by-case basis depending on product, application, storage and user experience; 4. If the second re-certification is successful, extend the shelf-life to half of the first extension.
ECSS-Q-ST-70-22C | ECSS - Current v0.9 | 4.1.4b | Requirement | ECSS-Q-ST-70-22_0170015 | 1 | Created | If a fully traceable, non-over-aged batch is suspect, for any reason, the user shall submit it for re-certification.
ECSS-Q-ST-70-22C | ECSS - Current v0.9 | 4.1.4c | Requirement | ECSS-Q-ST-70-22_0170016 | 1 | Created | Batches awaiting results of a re-certification process separately and shall be labelled as “suspended”.
ECSS-Q-ST-70-22C | ECSS - Current v0.9 | 4.1.5a | Requirement | ECSS-Q-ST-70-22_0170017 | 1 | Created | In case further re-certification is not permitted or traceability has been lost for a batch, or part of a batch, the user shall dispose the material in conformance with the product assurance rules applicable to the project.
ECSS-Q-ST-70-22C | ECSS - Current v0.9 | 4.1.6a | Requirement | ECSS-Q-ST-70-22_0170018 | 1 | Created | Re-certification of material shelf-life shall be achieved by retesting the material to verify that its properties are still within their specified limits.
ECSS-Q-ST-70-22C | ECSS - Current v0.9 | 4.1.6b | Requirement | ECSS-Q-ST-70-22_0170019 | 1 | Created | Retesting shall include those properties specified in the procurement specification or performed during incoming inspection. NOTE The choice of properties to be measured is based on a combination of the final application of the material and its processing.
ECSS-Q-ST-70-22C | ECSS - Current v0.9 | 4.1.6c | Requirement | ECSS-Q-ST-70-22_0170020 | 1 | Created | The choice of properties to be measured and test methods to be used shall be subject to the approval of product assurance. NOTE For examples of properties to be measured see Annex B.
ECSS-Q-ST-70-22C | ECSS - Current v0.9 | 4.2.1a | Requirement | ECSS-Q-ST-70-22_0170021 | 1 | Created | Quality records shall be retained for ten years or in conformance with project business agreement requirements. NOTE E.g. logbooks.
ECSS-Q-ST-70-22C | ECSS - Current v0.9 | 4.2.1b | Requirement | ECSS-Q-ST-70-22_0170022 | 1 | Created | The quality records shall be in conformance with Annex A.
ECSS-Q-ST-70-22C | ECSS - Current v0.9 | 4.2.2a | Requirement | ECSS-Q-ST-70-22_0170023 | 1 | Created | Any measuring equipment shall be calibrated to traceable reference standards.
ECSS-Q-ST-70-22C | ECSS - Current v0.9 | 4.2.2b | Requirement | ECSS-Q-ST-70-22_0170024 | 1 | Created | Any suspected or actual equipment failure shall be recorded as a project nonconformance report according to the NCR DRD in ECSS-Q-ST-10-09. NOTE This is to ensure that previous results are examined to ascertain whether or not re-inspection and retesting is necessary.
ECSS-Q-ST-70-22C | ECSS - Current v0.9 | A.2.1a | Requirement | ECSS-Q-ST-70-22_0170025 | 1 | Created | The evaluation report shall contain the supplier’s certification and definition of storage conditions.
ECSS-Q-ST-70-22C | ECSS - Current v0.9 | A.2.1b | Requirement | ECSS-Q-ST-70-22_0170026 | 1 | Created | The evaluation report shall contain the copy of incoming inspection documentation.
ECSS-Q-ST-70-22C | ECSS - Current v0.9 | A.2.1c | Requirement | ECSS-Q-ST-70-22_0170027 | 1 | Created | The evaluation report shall contain the nonconformance reports and corrective action (if applicable).
ECSS-Q-ST-70-22C | ECSS - Current v0.9 | A.2.1d | Requirement | ECSS-Q-ST-70-22_0170028 | 1 | Created | The evaluation report shall contain the record of storage conditions and re-certification testing.
ECSS-Q-ST-70-28C | ECSS - Current v0.9 | 4.1.1a | Requirement | ECSS-Q-ST-70-28_0150001 | 1 | Created | The supplier shall define and implement procedures to control hazards to personnel, equipment or materials.
ECSS-Q-ST-70-28C | ECSS - Current v0.9 | 4.1.2a | Requirement | ECSS-Q-ST-70-28_0150002 | 1 | Created | All materials used for repairs and which form part of the end product shall meet the specification for the end product.
ECSS-Q-ST-70-28C | ECSS - Current v0.9 | 4.1.2b | Requirement | ECSS-Q-ST-70-28_0150003 | 1 | Created | Solders, flux and cleaning solvents shall be as specified in ECSS-Q-ST-70-08, clauses 6.1, 6.2 and 6.3.
ECSS-Q-ST-70-28C | ECSS - Current v0.9 | 4.1.3a | Requirement | ECSS-Q-ST-70-28_0150004 | 1 | Created | All facilities and tools for repair and modification of printed circuit board assemblies for space use shall be in conformance with ECSS-Q-ST-70-08.
ECSS-Q-ST-70-28C | ECSS - Current v0.9 | 4.1.4a | Requirement | ECSS-Q-ST-70-28_0150005 | 1 | Created | All processes, as described from clauses 4.2 to 4.19, shall conform with the ECSS-Q-ST-70 requirements
ECSS-Q-ST-70-28C | ECSS - Current v0.9 | 4.1.4b | Requirement | ECSS-Q-ST-70-28_0150006 | 1 | Created | The supplier shall perform all soldering operations in conformance with clauses 7, 8, 9, 10 and 11 of ECSS-Q-ST-70-08 or clauses 8, 9, 10, 11 and 12 of ECSS-Q-ST-70-38. | NOTE Many of the accessories and work aids detailed in this Standard are contained within purpose-built equipment.
ECSS-Q-ST-70-28C | ECSS - Current v0.9 | 4.1.4c | Requirement | ECSS-Q-ST-70-28_0150007 | 1 | Created | The supplier shall apply the repair or modification procedures as detailed in clauses 4.6 to 4.18. | NOTE the verification of the supplier repair and modification processes for each type of devise is specified in accordance with clause 14.1 of ECSS-Q-ST-70-38 and clause 13.1 of ECSS-Q-ST-70-08.
ECSS-Q-ST-70-28C | ECSS - Current v0.9 | 4.1.4d | Requirement | ECSS-Q-ST-70-28_0150008 | 1 | Created | For repairs and modifications, the supplier shall ask for formal approval or authorization from the project PA/QA representative using NCR and NRB procedures as specified in ECSS-Q-ST-10-09
ECSS-Q-ST-70-28C | ECSS - Current v0.9 | 4.1.4e | Requirement | ECSS-Q-ST-70-28_0150009 | 1 | Created | The supplier shall remove components that are submitted to failure analysis procedures from assemblies and handle them in such a way that their state and conditions are not altered for the analysis procedures.
ECSS-Q-ST-70-28C | ECSS - Current v0.9 | 4.1.4f | Requirement | ECSS-Q-ST-70-28_0150010 | 1 | Created | When the proposed repair method, tools or procedure are not covered by this Standard, the supplier shall detail the repair procedure in the relevant NCR and treat in conformance with ECSS-Q-ST-10-09.
ECSS-Q-ST-70-28C | ECSS - Current v0.9 | 4.2.1a | Requirement | ECSS-Q-ST-70-28_0150011 | 1 | Created | The supplier shall carry out repairs only when it is necessary to restore the functional or performance capability of a printed circuit assembly that has been damaged during assembly or during testing.
ECSS-Q-ST-70-28C | ECSS - Current v0.9 | 4.2.2a | Requirement | ECSS-Q-ST-70-28_0150012 | 1 | Created | The total number of repairs (involving soldering or epoxy adhesives) to any one printed circuit board assembly shall not exceed six.
ECSS-Q-ST-70-28C | ECSS - Current v0.9 | 4.2.2b | Requirement | ECSS-Q-ST-70-28_0150013 | 1 | Created | When a printed circuit board assembly supports more than 120 passive chip components, the total number of repairs shall not exceed 5 % of the passive chip components. | NOTE 1 Repairing of passive chip components is not considered as critical as other components of the PCB and hence the larger number of repairs allowed. NOTE 2 A repair of one component or connector can involve operations on one or more of its leads.
ECSS-Q-ST-70-28C | ECSS - Current v0.9 | 4.2.2c | Requirement | ECSS-Q-ST-70-28_0150014 | 1 | Created | Repairs involving soldering operations shall not exceed three to any one area of 25 cm2.
ECSS-Q-ST-70-28C | ECSS - Current v0.9 | 4.2.2d | Requirement | ECSS-Q-ST-70-28_0150015 | 1 | Created | Repairs involving epoxy adhesives shall not exceed four to any one area of 25 cm2.
ECSS-Q-ST-70-28C | ECSS - Current v0.9 | 4.3.1a | Requirement | ECSS-Q-ST-70-28_0150016 | 1 | Created | The modification of a printed circuit assembly shall be the revision of interconnecting features by interrupting conductors or adding components as well as wire connections.
ECSS-Q-ST-70-28C | ECSS - Current v0.9 | 4.3.1b | Requirement | ECSS-Q-ST-70-28_0150017 | 1 | Created | The revision of connections to one component or connector shall count as one modification.
ECSS-Q-ST-70-28C | ECSS - Current v0.9 | 4.3.1c | Requirement | ECSS-Q-ST-70-28_0150018 | 1 | Created | The addition of one component shall count as one modification.
ECSS-Q-ST-70-28C | ECSS - Current v0.9 | 4.3.2a | Requirement | ECSS-Q-ST-70-28_0150019 | 1 | Created | The total number of such modifications on any one printed circuit shall not exceed three to any one area of 25 cm2.
ECSS-Q-ST-70-28C | ECSS - Current v0.9 | 4.4.1a | Requirement | ECSS-Q-ST-70-28_0150020 | 1 | Created | All aspects of the reworked solder joint shall conform to ECSS-ST-Q-70-38 or ECSS-ST-Q-70-08,
ECSS-Q-ST-70-28C | ECSS - Current v0.9 | 4.4.2a | Requirement | ECSS-Q-ST-70-28_0150021 | 1 | Created | The total number of such reworks on any one joint shall not exceed three.
ECSS-Q-ST-70-28C | ECSS - Current v0.9 | 4.5a | Requirement | ECSS-Q-ST-70-28_0150022 | 1 | Created | The supplier shall not reuse components removed because of malfunction or mechanical damage or because of damage to the conductor track in the vicinity of the component but replace them by new identical or equivalent components.
ECSS-Q-ST-70-28C | ECSS - Current v0.9 | 4.5b | Requirement | ECSS-Q-ST-70-28_0150023 | 1 | Created | The supplier shall remove components only if the mounting density is such that the integrity of other components in the vicinity can be ensured.
ECSS-Q-ST-70-28C | ECSS - Current v0.9 | 4.5c | Requirement | ECSS-Q-ST-70-28_0150024 | 1 | Created | The supplier shall not carry out more than one de-soldering operation on a printed circuit termination besides the ones that receive chip components.
ECSS-Q-ST-70-28C | ECSS - Current v0.9 | 4.5d | Requirement | ECSS-Q-ST-70-28_0150025 | 1 | Created | For chip components, the number of replacements in one location shall not exceed three.
ECSS-Q-ST-70-28C | ECSS - Current v0.9 | 4.5e | Requirement | ECSS-Q-ST-70-28_0150026 | 1 | Created | For repair or modification methods not detailed in this Standard, or in excess of criteria given in clauses 4.2.2, 4.3.2 and 4.4.2, the supplier shall apply the following procedure: 1. Document deviation as NCR. 2. Involve final customer in NRB.
ECSS-Q-ST-70-28C | ECSS - Current v0.9 | 4.5f | Requirement | ECSS-Q-ST-70-28_0150027 | 1 | Created | The supplier shall not straighten warped boards, with or without components.
ECSS-Q-ST-70-28C | ECSS - Current v0.9 | 4.6.1a | Requirement | ECSS-Q-ST-70-28_0150028 | 1 | Created | The supplier shall not use soldering irons for coating removal. | NOTE The high operating temperatures cause charring of the coatings and possible delamination in the base laminate.
ECSS-Q-ST-70-28C | ECSS - Current v0.9 | 4.6.1b | Requirement | ECSS-Q-ST-70-28_0150029 | 1 | Created | It shall be verified that no damage occurs to the printed wiring assembly by cutting around the area to be repaired.
ECSS-Q-ST-70-28C | ECSS - Current v0.9 | 4.6.1c | Requirement | ECSS-Q-ST-70-28_0150030 | 1 | Created | When using the thermal parting tip it shall be assured that any adjacent solder joints and circuitry does not melt.
ECSS-Q-ST-70-28C | ECSS - Current v0.9 | 4.6.1d | Requirement | ECSS-Q-ST-70-28_0150031 | 1 | Created | The time for solvent application shall not exceed 15 minutes. | NOTE The time of solvent application is kept as short as possible. The reason is that solvents tend to expand the coating media and attack coatings on electronic components in areas remote from direct solvent application.
ECSS-Q-ST-70-28C | ECSS - Current v0.9 | 4.6.2a | Recommendation | ECSS-Q-ST-70-28_0150127 | 1 | Created | The supplier should use method A.3.1 for polyurethane- and silicone-type coatings.
ECSS-Q-ST-70-28C | ECSS - Current v0.9 | 4.6.2b | Recommendation | ECSS-Q-ST-70-28_0150128 | 1 | Created | The supplier should use method A.3.2 for epoxy-type coatings.
ECSS-Q-ST-70-28C | ECSS - Current v0.9 | 4.6.3a | Requirement | ECSS-Q-ST-70-28_0150034 | 1 | Created | The solder on the area to be repaired shall be accessible.
ECSS-Q-ST-70-28C | ECSS - Current v0.9 | 4.6.3b | Requirement | ECSS-Q-ST-70-28_0150035 | 1 | Created | None of the following shall occur: 1. melting of adjacent solder joints or circuitry; 2. blistering, measling or charring of coating; 3. blistering, delamination, measling or charring of laminated base material; 4. cuts, scratches or other damage to printed wiring.
ECSS-Q-ST-70-28C | ECSS - Current v0.9 | 4.7.1a | Recommendation | ECSS-Q-ST-70-28_0150129 | 1 | Created | Depending on the kind of solder joint, the supplier should use one or more of the methods described in B.3.1, B.3.2, B.3.3, B.3.4 and B.3.5. | NOTE To select the appropriate method refer to the method descriptions.
ECSS-Q-ST-70-28C | ECSS - Current v0.9 | 4.7.1b | Recommendation | ECSS-Q-ST-70-28_0150130 | 1 | Created | Prior to commencing, the supplier should remove any conformal coating that has been applied to the circuit in conformance with the procedure set out in Annex A.
ECSS-Q-ST-70-28C | ECSS - Current v0.9 | 4.7.2a | Requirement | ECSS-Q-ST-70-28_0150038 | 1 | Created | There shall be no residual solder present on the treated solder joint.
ECSS-Q-ST-70-28C | ECSS - Current v0.9 | 4.7.2b | Requirement | ECSS-Q-ST-70-28_0150039 | 1 | Created | None of the following shall occur: 1. melting of adjacent solder joints or circuitry; 2. lifting of the solder joint or pad track; 3. delamination of the base laminate; 4. damage to printed wiring or solder joint or pad. | NOTE Damages such as cuts, scratches.
ECSS-Q-ST-70-28C | ECSS - Current v0.9 | 4.8.1a | Requirement | ECSS-Q-ST-70-28_0150040 | 1 | Created | The supplier shall repair scratches only if the current-carrying capacity requirement of the conductor is not met.
ECSS-Q-ST-70-28C | ECSS - Current v0.9 | 4.8.1b | Requirement | ECSS-Q-ST-70-28_0150041 | 1 | Created | The supplier shall reject boards with defective plating other than in requirements 4.8.1a. | NOTE Defect plating might be flaking or blistering.
ECSS-Q-ST-70-28C | ECSS - Current v0.9 | 4.8.2a | Recommendation | ECSS-Q-ST-70-28_0150131 | 1 | Created | The supplier should use method C.3.1 for removal of solder splatter on gold plating.
ECSS-Q-ST-70-28C | ECSS - Current v0.9 | 4.8.2b | Recommendation | ECSS-Q-ST-70-28_0150132 | 1 | Created | For repair of insufficient or scratched gold plating the supplier should apply the following procedure: 1. remove gold plating before soldering in conformance with clauses 7.2.4 of ECSS-ST-Q-70-08; 2. perform method D.3.
ECSS-Q-ST-70-28C | ECSS - Current v0.9 | 4.8.3.1a | Requirement | ECSS-Q-ST-70-28_0150044 | 1 | Created | There shall be no residual solder present on the gold plating or damage to the plating. | NOTE Colour changes on the conductor surface resulting from gold-tin alloying are permitted.
ECSS-Q-ST-70-28C | ECSS - Current v0.9 | 4.8.3.2a | Requirement | ECSS-Q-ST-70-28_0150045 | 1 | Created | After repair, the supplier shall inspect the soldered joints in conformance with the accept/reject criteria of clause 12 in ECSS-ST-Q-70-08. | NOTE For example: Inspection of the pad or track area to ensure that no lifting has occurred and that no damage has been sustained by the base material is one of the required inspections.
ECSS-Q-ST-70-28C | ECSS - Current v0.9 | 4.9.1a | Requirement | ECSS-Q-ST-70-28_0150046 | 1 | Created | The damage shall not involve a length of track in excess of five times the conductor width.
ECSS-Q-ST-70-28C | ECSS - Current v0.9 | 4.9.2a | Requirement | ECSS-Q-ST-70-28_0150047 | 1 | Created | For conductor tracks having a thickness > 30 mm, the selection of tinned copper or silver wire shall be in conformance with Table 4-1.
ECSS-Q-ST-70-28C | ECSS - Current v0.9 | 4.9.2b | Requirement | ECSS-Q-ST-70-28_0150048 | 1 | Created | The maximum wire diameter shall not be greater than two thirds of the width of the conductor.
ECSS-Q-ST-70-28C | ECSS - Current v0.9 | 4.9.2c | Recommendation | ECSS-Q-ST-70-28_0150133 | 1 | Created | The supplier should use method D.3.
ECSS-Q-ST-70-28C | ECSS - Current v0.9 | 4.9.2d | Recommendation | ECSS-Q-ST-70-28_0150134 | 1 | Created | The supplier should use alternative coatings in method D.3 only according to disposition by NRB.
ECSS-Q-ST-70-28C | ECSS - Current v0.9 | 4.9.3a | Requirement | ECSS-Q-ST-70-28_0150051 | 1 | Created | After repair, the supplier shall inspect the soldered joints in conformance with the accept/reject criteria of clause 12 in ECSS-Q-ST-70-08. | NOTE For example: Inspection of the pad or track area to ensure that no lifting has occurred and that no damage has been sustained by the base material is one of the required inspections.
ECSS-Q-ST-70-28C | ECSS - Current v0.9 | 4.10.1a | Requirement | ECSS-Q-ST-70-28_0150052 | 1 | Created | The length of the lifted conductor to be repaired shall not exceed one-half of the length of conductor between two terminal areas and 2 cm, whichever is the smallest.
ECSS-Q-ST-70-28C | ECSS - Current v0.9 | 4.10.1b | Requirement | ECSS-Q-ST-70-28_0150053 | 1 | Created | The number of repairs per printed circuit board assembly shall conform with the requirements detailed in clause 4.2.2.
ECSS-Q-ST-70-28C | ECSS - Current v0.9 | 4.10.2a | Recommendation | ECSS-Q-ST-70-28_0150135 | 1 | Created | Depending on their applicability, the supplier should use either method E.3.1 or E.3.2.
ECSS-Q-ST-70-28C | ECSS - Current v0.9 | 4.10.2b | Requirement | ECSS-Q-ST-70-28_0150055 | 1 | Created | Before applying method E.3.1 or E.3.2, the supplier shall remove any components or solder that can interfere with the repair of the damaged conductor as described in clauses 4.7 and 4.15 before proceeding.
ECSS-Q-ST-70-28C | ECSS - Current v0.9 | 4.10.3a | Requirement | ECSS-Q-ST-70-28_0150056 | 1 | Created | The lifted conductor track shall be secured to the base laminate by the epoxy
ECSS-Q-ST-70-28C | ECSS - Current v0.9 | 4.10.3b | Requirement | ECSS-Q-ST-70-28_0150057 | 1 | Created | The epoxy shall be fully cured.
ECSS-Q-ST-70-28C | ECSS - Current v0.9 | 4.10.3c | Requirement | ECSS-Q-ST-70-28_0150058 | 1 | Created | The epoxy shall not cover areas that require subsequent soldering.
ECSS-Q-ST-70-28C | ECSS - Current v0.9 | 4.10.3d | Requirement | ECSS-Q-ST-70-28_0150059 | 1 | Created | Where components have been removed and subsequently replaced, the supplier shall inspect the soldered joints in conformance with the accept/reject criteria of clause 12 in ECSS-Q-ST-70-08. | NOTE For example: Inspection of the pad or track area to ensure that no lifting has occurred and that no damage has been sustained by the base material is one of the required inspections.
ECSS-Q-ST-70-28C | ECSS - Current v0.9 | 4.11.1a | Requirement | ECSS-Q-ST-70-28_0150060 | 1 | Created | The repair shall not reduce circuitry spacing to less than the one specified in clause 17 of ECSS-Q-ST-70-10.
ECSS-Q-ST-70-28C | ECSS - Current v0.9 | 4.11.1b | Requirement | ECSS-Q-ST-70-28_0150061 | 1 | Created | In the unshaded areas in Figure F-2 and Figure F-3 the amount of disbonded material shall not extend for more than one half the distance from the edge of the terminal area to the nearest edge of the hole (annular ring) over not more than 180° of the periphery.
ECSS-Q-ST-70-28C | ECSS - Current v0.9 | 4.11.1c | Requirement | ECSS-Q-ST-70-28_0150062 | 1 | Created | For plated through holes only: When the repair is completed, the supplier shall insert a clinched lead-through in the plated through hole. | NOTE This can be a separate wire link or the component lead.
ECSS-Q-ST-70-28C | ECSS - Current v0.9 | 4.11.2a | Recommendation | ECSS-Q-ST-70-28_0150136 | 1 | Created | The supplier should use method F.3.
ECSS-Q-ST-70-28C | ECSS - Current v0.9 | 4.11.2b | Requirement | ECSS-Q-ST-70-28_0150064 | 1 | Created | Before starting, the supplier shall remove components and solder that impinge on the repair area in conformance with the agreed methods.
ECSS-Q-ST-70-28C | ECSS - Current v0.9 | 4.11.3a | Requirement | ECSS-Q-ST-70-28_0150065 | 1 | Created | The acceptance criteria shall be as stated in clause 4.10.3.
ECSS-Q-ST-70-28C | ECSS - Current v0.9 | 4.12.1a | Requirement | ECSS-Q-ST-70-28_0150066 | 1 | Created | The supplier shall apply terminal post replacement only if the operation can be carried out without damage to adjacent conductor track or base laminate or components.
ECSS-Q-ST-70-28C | ECSS - Current v0.9 | 4.12.1b | Requirement | ECSS-Q-ST-70-28_0150067 | 1 | Created | The supplier shall not carry out straightening operations.
ECSS-Q-ST-70-28C | ECSS - Current v0.9 | 4.12.2a | Recommendation | ECSS-Q-ST-70-28_0150137 | 1 | Created | The supplier should use method G.3.
ECSS-Q-ST-70-28C | ECSS - Current v0.9 | 4.12.3a | Requirement | ECSS-Q-ST-70-28_0150069 | 1 | Created | The terminal installation shall be in conformance with manufacturer’s procedure.
ECSS-Q-ST-70-28C | ECSS - Current v0.9 | 4.12.3b | Requirement | ECSS-Q-ST-70-28_0150070 | 1 | Created | There shall be no visual damage to adjacent conductor tracks or base laminate or components.
ECSS-Q-ST-70-28C | ECSS - Current v0.9 | 4.12.3c | Requirement | ECSS-Q-ST-70-28_0150071 | 1 | Created | Where components have been removed and subsequently replaced, the supplier shall inspect the soldered joints in conformance with the accept/ reject criteria of clause 12 in ECSS-Q-ST-70-08. | NOTE For example: Inspection of the pad or track area to ensure that no lifting has occurred and that no damage has been sustained by the base material is one of the required inspections.
ECSS-Q-ST-70-28C | ECSS - Current v0.9 | 4.13.1a | Requirement | ECSS-Q-ST-70-28_0150072 | 1 | Created | The supplier shall undertake repairs only after NRB approval. | NOTE Considering time, cost and use, repair can be more efficient than a new installation.
ECSS-Q-ST-70-28C | ECSS - Current v0.9 | 4.13.1b | Requirement | ECSS-Q-ST-70-28_0150073 | 1 | Created | If the wire is shaped to by-pass a component, the wire shall have additional fixing at each bend.
ECSS-Q-ST-70-28C | ECSS - Current v0.9 | 4.13.1c | Requirement | ECSS-Q-ST-70-28_0150074 | 1 | Created | During the process the supplier shall avoid the ingress of flux between conductor and insulating sleeve.
ECSS-Q-ST-70-28C | ECSS - Current v0.9 | 4.13.2a | Recommendation | ECSS-Q-ST-70-28_0150138 | 1 | Created | The supplier should use method H.3.
ECSS-Q-ST-70-28C | ECSS - Current v0.9 | 4.13.3a | Requirement | ECSS-Q-ST-70-28_0150076 | 1 | Created | The supplier shall inspect the joint as per agreed method.
ECSS-Q-ST-70-28C | ECSS - Current v0.9 | 4.13.3b | Requirement | ECSS-Q-ST-70-28_0150077 | 1 | Created | No damage to adjacent conductor tracks, base laminate or components shall be visible.
ECSS-Q-ST-70-28C | ECSS - Current v0.9 | 4.14.1.1a | Requirement | ECSS-Q-ST-70-28_0150078 | 1 | Created | The supplier shall add components only if such addition does not invalidate the physical dimension requirements as specified in clause 17 of ECSS-Q-ST-70-10.
ECSS-Q-ST-70-28C | ECSS - Current v0.9 | 4.14.1.1b | Requirement | ECSS-Q-ST-70-28_0150079 | 1 | Created | If the remaining portion of lead on the non-component side of the board is removed, the supplier shall also remove any clinched portion in conformance with clause 4.7.
ECSS-Q-ST-70-28C | ECSS - Current v0.9 | 4.14.1.2a | Requirement | ECSS-Q-ST-70-28_0150080 | 1 | Created | The supplier shall extend the leads for an equal distance on each side of the component by means of the lap joint method defined in Annex H or the wraparound method of clause “Turret and straight pin terminals” of ECSS-Q-ST-70-08.
ECSS-Q-ST-70-28C | ECSS - Current v0.9 | 4.14.1.2b | Requirement | ECSS-Q-ST-70-28_0150081 | 1 | Created | The supplier shall cover the wires with space-approved insulation.
ECSS-Q-ST-70-28C | ECSS - Current v0.9 | 4.14.1.2c | Requirement | ECSS-Q-ST-70-28_0150082 | 1 | Created | The lead extension shall be such that it does avoid subsequent vibration problems by possible staking of the lead.
ECSS-Q-ST-70-28C | ECSS - Current v0.9 | 4.14.1.2d | Requirement | ECSS-Q-ST-70-28_0150083 | 1 | Created | The first spot bond of the extension wire shall not be more than 15 mm from the component-to-wire soldered joint.
ECSS-Q-ST-70-28C | ECSS - Current v0.9 | 4.14.2a | Recommendation | ECSS-Q-ST-70-28_0150139 | 1 | Created | The supplier should use either method I.3.1, I.3.2, I.3.3, I.3.4 or I.3.5 for single-sided or double-sided boards.
ECSS-Q-ST-70-28C | ECSS - Current v0.9 | 4.14.2b | Recommendation | ECSS-Q-ST-70-28_0150140 | 1 | Created | The supplier should choose the appropriate method (method I.3.1 or method I.3.2) for addition of components to double-sided boards depending on the configuration required.
ECSS-Q-ST-70-28C | ECSS - Current v0.9 | 4.14.2c | Recommendation | ECSS-Q-ST-70-28_0150141 | 1 | Created | The supplier should employ method I.3.1, method I.3.4 (reverse side mounting) and method I.3.5 (reverse side mounting) if the packaging enables the component to be mounted on the underside of the assembly and this does not cause problems.
ECSS-Q-ST-70-28C | ECSS - Current v0.9 | 4.14.2d | Recommendation | ECSS-Q-ST-70-28_0150142 | 1 | Created | The supplier should use method I.3.3 if there is sufficient metallic land, as defined in clause 17 of ECSS-Q-ST-70-10, to allow for both soldering and swaging of the terminal post.
ECSS-Q-ST-70-28C | ECSS - Current v0.9 | 4.14.2e | Recommendation | ECSS-Q-ST-70-28_0150143 | 1 | Created | The supplier should use method I.3.3 if there is sufficient metallic land, as defined in clause 17 of ECSS-Q-ST-70-10 to permit drilling of the size terminal post hole and subsequent soldering.
ECSS-Q-ST-70-28C | ECSS - Current v0.9 | 4.14.2f | Recommendation | ECSS-Q-ST-70-28_0150144 | 1 | Created | The supplier should use method I.3.4 for the addition of axially and non-axially leaded components and DIL packages.
ECSS-Q-ST-70-28C | ECSS - Current v0.9 | 4.14.3a | Requirement | ECSS-Q-ST-70-28_0150090 | 1 | Created | After repair, the supplier shall inspect the soldered joints in conformance with the accept/reject criteria of clause 12 in ECSS-Q-ST-70-08. | NOTE For example: Inspection of the pad or track area to ensure that no lifting has occurred and that no damage has been sustained by the base material is one of the required inspections.
ECSS-Q-ST-70-28C | ECSS - Current v0.9 | 4.15.1a | Requirement | ECSS-Q-ST-70-28_0150091 | 1 | Created | If the portion of lead on the non-component side of the board is removed, the supplier shall also remove any clinched portion in conformance with clause 4.7. | NOTE Exercise extreme caution when dealing with circuit boards having plated through holes as the connecting surfaces rupture easily. Very small lands are also hazardous as they loosen if the temperature of the base material is too high or excessive force is exerted during removal of the leads.
ECSS-Q-ST-70-28C | ECSS - Current v0.9 | 4.15.2a | Recommendation | ECSS-Q-ST-70-28_0150145 | 1 | Created | The supplier should use method J.3.1 and J.3.2.
ECSS-Q-ST-70-28C | ECSS - Current v0.9 | 4.15.3a | Requirement | ECSS-Q-ST-70-28_0150093 | 1 | Created | After repair, the supplier shall inspect the soldered joints in conformance with the accept/reject criteria of clause 12 in ECSS-Q-ST-70-08. | NOTE For example: Inspection of the pad or track area to ensure that no lifting has occurred and that no damage has been sustained by the base material is one of the required inspections.
ECSS-Q-ST-70-28C | ECSS - Current v0.9 | 4.16.1a | Requirement | ECSS-Q-ST-70-28_0150094 | 1 | Created | The supplier shall address the removal of larger flat-packs that have been bonded to the PCB for mechanical support or for thermal reasons as part of a NRB.
ECSS-Q-ST-70-28C | ECSS - Current v0.9 | 4.16.1b | Requirement | ECSS-Q-ST-70-28_0150095 | 1 | Created | Scratching and overheating shall be avoided and preventive measures demonstrated
ECSS-Q-ST-70-28C | ECSS - Current v0.9 | 4.16.2a | Recommendation | ECSS-Q-ST-70-28_0150146 | 1 | Created | The supplier should use method K.3.
ECSS-Q-ST-70-28C | ECSS - Current v0.9 | 4.16.2b | Requirement | ECSS-Q-ST-70-28_0150097 | 1 | Created | If another method is used, the supplier shall submit it for approval.
ECSS-Q-ST-70-28C | ECSS - Current v0.9 | 4.16.3a | Requirement | ECSS-Q-ST-70-28_0150098 | 1 | Created | After repair, the supplier shall inspect the soldered joints in conformance with the accept/reject criteria of clause 12 of ECSS-Q-ST-70-08. | NOTE For example: Inspection of the pad or track area to ensure that no lifting has occurred and that no damage has been sustained by the base material is one of the required inspections.
ECSS-Q-ST-70-28C | ECSS - Current v0.9 | 4.17.1a | Requirement | ECSS-Q-ST-70-28_0150099 | 1 | Created | For modification of DIL package connections, the supplier shall not crop or insulate more than one third of the leads per side. | NOTE These aspects are addressed in method L.3.3 for cropping and in method L.3.7) for insulation
ECSS-Q-ST-70-28C | ECSS - Current v0.9 | 4.17.1b | Requirement | ECSS-Q-ST-70-28_0150100 | 1 | Created | No more than two leads shall be cropped or insulated on each side of a 14-lead DIL package
ECSS-Q-ST-70-28C | ECSS - Current v0.9 | 4.17.2a | Recommendation | ECSS-Q-ST-70-28_0150147 | 1 | Created | The supplier should use either method I.3.6, I.3.7, L.3.1, L.3.2, L.3.3, L.3.4, L.3.5, L.3.6, L.3.7, or L.3.8.
ECSS-Q-ST-70-28C | ECSS - Current v0.9 | 4.17.2b | Recommendation | ECSS-Q-ST-70-28_0150148 | 1 | Created | The supplier should use method L.3.2 to enable a component to be mounted when the leads are of a larger diameter than that of existing plated through holes in the printed circuit board.
ECSS-Q-ST-70-28C | ECSS - Current v0.9 | 4.17.2c | Recommendation | ECSS-Q-ST-70-28_0150149 | 1 | Created | The supplier should use method L.3.3 only if it is necessary to crop no more than one third of the leads per side of a DIL package.
ECSS-Q-ST-70-28C | ECSS - Current v0.9 | 4.17.2d | Recommendation | ECSS-Q-ST-70-28_0150150 | 1 | Created | The supplier should use method L.3.5 only if the plated through hole is occupied by a flat-section lead.
ECSS-Q-ST-70-28C | ECSS - Current v0.9 | 4.17.2e | Recommendation | ECSS-Q-ST-70-28_0150151 | 1 | Created | The supplier should use method L.3.7 if it is necessary to isolate a component lead from its plated through hole connection on either double-sided or multi-layer printed circuit boards. | NOTE Although Figure L-1 illustrates an isolated lead of a DIL package, this method can also be used if it is required to isolate a lead of a metal can package.
ECSS-Q-ST-70-28C | ECSS - Current v0.9 | 4.17.2f | Recommendation | ECSS-Q-ST-70-28_0150152 | 1 | Created | The supplier should use method L.3.7 if it is necessary to isolate no more than one third of the leads per side of a DIL package.
ECSS-Q-ST-70-28C | ECSS - Current v0.9 | 4.17.2g | Recommendation | ECSS-Q-ST-70-28_0150153 | 1 | Created | The supplier should use method I.3.7 only if the glued surface on PCB is not tinned.
ECSS-Q-ST-70-28C | ECSS - Current v0.9 | 4.17.3a | Requirement | ECSS-Q-ST-70-28_0150108 | 1 | Created | After modification and where components have been removed and subsequently replaced, the supplier shall inspect the soldered joints in conformance with the accept/reject criteria of clause 12 in ECSS-Q-ST-70-08. | NOTE For example: Inspection of the pad or track area to ensure that no lifting has occurred and that no damage has been sustained by the base material is one of the required inspections.
ECSS-Q-ST-70-28C | ECSS - Current v0.9 | 4.18.1a | Recommendation | ECSS-Q-ST-70-28_0150154 | 1 | Created | The supplier should use method M.3.
ECSS-Q-ST-70-28C | ECSS - Current v0.9 | 4.18.1b | Requirement | ECSS-Q-ST-70-28_0150110 | 1 | Created | If another method is used, the supplier shall submit it for approval.
ECSS-Q-ST-70-28C | ECSS - Current v0.9 | 4.18.2a | Requirement | ECSS-Q-ST-70-28_0150111 | 1 | Created | The supplier shall inspect the re-worked area.
ECSS-Q-ST-70-28C | ECSS - Current v0.9 | 4.18.2b | Requirement | ECSS-Q-ST-70-28_0150112 | 1 | Created | There shall be no damage to adjacent conductor tracks, plated through holes, components and base laminate.
ECSS-Q-ST-70-28C | ECSS - Current v0.9 | 4.19.1a | Requirement | ECSS-Q-ST-70-28_0150113 | 1 | Created | ECSS-Q-ST-20 shall apply.
ECSS-Q-ST-70-28C | ECSS - Current v0.9 | 4.19.2a | Requirement | ECSS-Q-ST-70-28_0150114 | 1 | Created | The supplier shall retain the quality records (e.g. logbooks) for at least ten years or in conformance with project business agreement requirements,
ECSS-Q-ST-70-28C | ECSS - Current v0.9 | 4.19.2b | Requirement | ECSS-Q-ST-70-28_0150115 | 1 | Created | Quality records shall contain, as a minimum, the following: 1. copy of final inspection documentation; 2. index of limited-life articles and their use times; 3. nonconformance reports and corrective actions; 4. copy of the inspection and test results with reference to the relevant procedure.
ECSS-Q-ST-70-28C | ECSS - Current v0.9 | 4.19.3a | Requirement | ECSS-Q-ST-70-28_0150116 | 1 | Created | Any nonconformance shall be handled in conformance with ECSS-Q-ST-10-09.
ECSS-Q-ST-70-28C | ECSS - Current v0.9 | 4.19.4a | Requirement | ECSS-Q-ST-70-28_0150117 | 1 | Created | The supplier shall calibrate each reference standard and piece of measuring equipment.
ECSS-Q-ST-70-28C | ECSS - Current v0.9 | 4.19.4b | Requirement | ECSS-Q-ST-70-28_0150118 | 1 | Created | The supplier shall record any suspected or actual equipment failure as a project nonconformance report. | NOTE The purpose is that previous results can be examined to ascertain whether or not re-inspection or retesting is required.
ECSS-Q-ST-70-28C | ECSS - Current v0.9 | 4.19.4c | Requirement | ECSS-Q-ST-70-28_0150119 | 1 | Created | The supplier shall notify the final customer of the nonconformance details.
ECSS-Q-ST-70-28C | ECSS - Current v0.9 | 4.19.5a | Requirement | ECSS-Q-ST-70-28_0150120 | 1 | Created | The supplier shall maintain traceability from incoming inspection to final test, including details of test equipment, serial numbers and personnel employed in performing the task.
ECSS-Q-ST-70-28C | ECSS - Current v0.9 | 4.19.5b | Requirement | ECSS-Q-ST-70-28_0150121 | 1 | Created | The supplier shall record repair, modification or rework in the documentation of the printed circuit board assembly.
ECSS-Q-ST-70-28C | ECSS - Current v0.9 | 4.19.6a | Requirement | ECSS-Q-ST-70-28_0150122 | 1 | Created | All operators and inspectors employed in repair or modification procedures shall be trained and certified as detailed in clause 14.8 of ECSS-Q-ST-70-08.
ECSS-Q-ST-70-28C | ECSS - Current v0.9 | 4.19.6b | Requirement | ECSS-Q-ST-70-28_0150123 | 1 | Created | All operators and inspectors employed in repair or modification procedures shall have undergone a further training programme to ensure proficiency in the agreed repair methods.
ECSS-Q-ST-40C Rev.1 | ECSS - Current v0.9 | 5.1a | Requirement | ECSS-Q-ST-40_0440001 | 1 | Unchanged | The supplier shall establish and maintain a safety programme to assure conformance with project safety policy and requirements.
ECSS-Q-ST-40C Rev.1 | ECSS - Current v0.9 | 5.1b | Requirement | ECSS-Q-ST-40_0440002 | 1 | Unchanged | The safety programme shall establish a safety management system to implement provisions of this Standard - commensurate with the programme requirements and tailored by the customer | NOTE 1 For tailoring, refer to clause 1. NOTE 2 The system safety programme requirements are subject to tailoring, without diminishing the intent to protect flight and ground personnel, the launch vehicle, associated payloads, ground support equipment, the general public, public and private property, the space system and associated segments and the environment from hazards associated with space systems. NOTE 3 As support to tailoring, informative Annex F provides a guideline for determining the applicability of this standard depending on the type of project.
ECSS-Q-ST-40C Rev.1 | ECSS - Current v0.9 | 5.2a | Requirement | ECSS-Q-ST-40_0440003 | 1 | Unchanged | The supplier shall establish and maintain a safety programme plan in conformance with the DRD in Annex B. | NOTE The plan can either be included as part of an overall project product assurance plan or as a separate safety programme plan.
ECSS-Q-ST-40C Rev.1 | ECSS - Current v0.9 | 5.2b | Requirement | ECSS-Q-ST-40_0440004 | 1 | Unchanged | The supplier shall cover, in his safety programme plan, the safety tasks for the project phases in conformance with 5.7.1.
ECSS-Q-ST-40C Rev.1 | ECSS - Current v0.9 | 5.3a | Requirement | ECSS-Q-ST-40_0440005 | 1 | Informative Change | The supplier shall comply with all applicable national or international safety regulations. | NOTE This includes launch site safety regulations, space debris mitigation and re-entry safety regulations, etc.
ECSS-Q-ST-40C Rev.1 | ECSS - Current v0.9 | 5.3b | Requirement | ECSS-Q-ST-40_0440006 | 2 | Deleted | <<deleted>>
ECSS-Q-ST-40C Rev.1 | ECSS - Current v0.9 | 5.3c | Requirement | ECSS-Q-ST-40_0440007 | 1 | Unchanged | The implementation of safety requirements shall not be compromised by other requirements. | NOTE For example: security requirements.
ECSS-Q-ST-40C Rev.1 | ECSS - Current v0.9 | 5.4.1a | Requirement | ECSS-Q-ST-40_0440008 | 1 | Unchanged | Each supplier shall appoint a safety manager who has appropriate training or experience.
ECSS-Q-ST-40C Rev.1 | ECSS - Current v0.9 | 5.4.1b | Requirement | ECSS-Q-ST-40_0440009 | 1 | Unchanged | The safety manager shall have organisational authority and independence to: 1. establish and maintain a safety programme in accordance with the project safety requirements, 2. manage all safety assurance aspects of the design of the system (including software) and its operation in accordance with the Safety Plan, 3. coordinate the interfaces: (a) with the relevant bodies involved in the project in accordance with the safety plan, (b) with the safety launcher authority. | NOTE Depending on the project safety criticality, the safety manager can be combined with other functions (e.g. PA manager) when agreed with the customer.
ECSS-Q-ST-40C Rev.1 | ECSS - Current v0.9 | 5.4.2.1a | Requirement | ECSS-Q-ST-40_0440010 | 1 | Unchanged | The safety manager shall: 1. have the right of access to safety-related data relevant to project safety in conformance with ECSS-M-ST-40, 2. have unimpeded access to any management level without organizational constraint on any aspect of project safety.
ECSS-Q-ST-40C Rev.1 | ECSS - Current v0.9 | 5.4.2.2a | Requirement | ECSS-Q-ST-40_0440011 | 1 | Unchanged | The safety manager or safety relevant authority shall have the authority to: 1. reject any project document, or to stop any project activity that does not conform to approved safety requirements or procedures, 2. interrupt hazardous operations when it becomes clear by the Safety Manager that the operation does not conform to the agreed measures defined in the corresponding hazard report and derived approved hazard procedure.
ECSS-Q-ST-40C Rev.1 | ECSS - Current v0.9 | 5.4.3a | Requirement | ECSS-Q-ST-40_0440012 | 1 | Unchanged | The supplier shall perform safety audits or reviews to verify compliance to project safety policy and requirements.
ECSS-Q-ST-40C Rev.1 | ECSS - Current v0.9 | 5.4.3b | Requirement | ECSS-Q-ST-40_0440013 | 1 | Unchanged | The safety audits shall be in accordance with ECSS-M-ST-10 and ECSS-Q-ST-10. | NOTE The safety audits can be part of the project audits.
ECSS-Q-ST-40C Rev.1 | ECSS - Current v0.9 | 5.4.3c | Requirement | ECSS-Q-ST-40_0440014 | 1 | Unchanged | The customer shall be informed of the audit schedule.
ECSS-Q-ST-40C Rev.1 | ECSS - Current v0.9 | 5.4.4a | Requirement | ECSS-Q-ST-40_0440015 | 1 | Unchanged | Documentation related to safety shall be approved by the safety manager upon his verification of completeness, compliance with stated safety requirements and formal closeout of open safety verification items (as defined and agreed during safety audits and reviews).
ECSS-Q-ST-40C Rev.1 | ECSS - Current v0.9 | 5.4.5a | Requirement | ECSS-Q-ST-40_0440016 | 1 | Unchanged | The safety manager (or a designated representative) shall have concluded the review of, and approved, any hazardous operation before it is executed.
ECSS-Q-ST-40C Rev.1 | ECSS - Current v0.9 | 5.4.6a | Requirement | ECSS-Q-ST-40_0440017 | 1 | Unchanged | The safety manager or designated delegate shall be represented at configuration control boards (CCBs), nonconformance review boards (NRBs), test review board (TRBs), and at qualification, and acceptance reviews, where safety requirements and safety-critical functions are involved.
ECSS-Q-ST-40C Rev.1 | ECSS - Current v0.9 | 5.4.6b | Requirement | ECSS-Q-ST-40_0440018 | 1 | Unchanged | The safety function shall be further represented at all boards dealing with health matters where exposure or endurance limits are defined for flight and ground crews.
ECSS-Q-ST-40C Rev.1 | ECSS - Current v0.9 | 5.4.7a | Requirement | ECSS-Q-ST-40_0440019 | 1 | Unchanged | The safety approval authority shall: 1. review and disposes the safety data submittals, 2. approve the close-out of hazards, 3. decide on deviations and waivers, and finally 4. accept the statement of safety compliance.
ECSS-Q-ST-40C Rev.1 | ECSS - Current v0.9 | 5.5a | Requirement | ECSS-Q-ST-40_0440020 | 1 | Unchanged | The safety risk identification, reduction and control shall be part of the project's risk management process as specified in ECSS-M-ST-80.
ECSS-Q-ST-40C Rev.1 | ECSS - Current v0.9 | 5.5b | Requirement | ECSS-Q-ST-40_0440021 | 1 | Unchanged | Safety risk identification, reduction and control shall be a continuous and iterative process throughout the project life cycle, encompassing 1. allocation of safety requirements; 2. hazard and safety risk identification; 3. evaluation (including categorisation) of consequence severity; 4. hazard and safety risk reduction and control; 5. close out and acceptance of residual risk.
ECSS-Q-ST-40C Rev.1 | ECSS - Current v0.9 | 5.5c | Requirement | ECSS-Q-ST-40_0440022 | 1 | Unchanged | For the identification of hazards and associated safety risks, consideration shall be given to past experience, studies, ground and flight tests, reviews, the industrial process as well as the operational use.
ECSS-Q-ST-40C Rev.1 | ECSS - Current v0.9 | 5.6a | Requirement | ECSS-Q-ST-40_0440023 | 1 | Unchanged | The safety critical items shall be part of the project's overall critical items control programme as specified in ECSS-Q-ST-10-04.
ECSS-Q-ST-40C Rev.1 | ECSS - Current v0.9 | 5.7.1.1a | Requirement | ECSS-Q-ST-40_0440024 | 1 | Unchanged | Safety analysis shall support the identification of sources of safety risk as well as the performance of preliminary trade-off analyses between alternative system concepts.
ECSS-Q-ST-40C Rev.1 | ECSS - Current v0.9 | 5.7.1.1b | Requirement | ECSS-Q-ST-40_0440025 | 1 | Informative Change | The following safety programme tasks shall apply for human spaceflight programmes and safety critical systems: 1. Analyse safety requirements and lessons-learnt associated with similar previous missions; 2. Perform preliminary hazard analysis of the proposed system and operations concept to support concept trade-offs; 3. Perform comparative safety risk assessment of the concept options; 4. Identify the relevant project safety requirements; 5. Plan safety activities for the feasibility phase; 6. Support the mission definition review. | NOTE These tasks also serve as a guideline for other space programmes.
ECSS-Q-ST-40C Rev.1 | ECSS - Current v0.9 | 5.7.1.2a | Requirement | ECSS-Q-ST-40_0440026 | 1 | Unchanged | Safety analysis shall support trade-off analyses in arriving at the concept that has acceptable safety risk considering the project and mission constraints.
ECSS-Q-ST-40C Rev.1 | ECSS - Current v0.9 | 5.7.1.2b | Requirement | ECSS-Q-ST-40_0440027 | 1 | Unchanged | The design technology selected and the operational concept to be implemented shall be selected based on the analysis data for the safest system architecture to eliminate or reduce hazards to acceptable levels.
ECSS-Q-ST-40C Rev.1 | ECSS - Current v0.9 | 5.7.1.2c | Requirement | ECSS-Q-ST-40_0440028 | 1 | Informative Change | The following safety programme tasks shall apply for human spaceflight programmes and safety critical systems: 1. Commence hazard analyses of the design and operations concepts in order to identify applicable system level hazards, hazardous conditions, and potential hazardous events and consequences; 2. Support concept trades by identifying safety critical aspects of the concept options; 3. Apply hazard elimination and minimization and make safety recommendations; 4. Perform comparative safety risk assessments of the concept options; 5. Identify system level safety critical functions; 6. Identify system level project specific safety requirements; 7. Plan safety activities for the project definition phase; 8. Support the preliminary requirements review. | NOTE These tasks also serve as a guideline for other space programmes.
ECSS-Q-ST-40C Rev.1 | ECSS - Current v0.9 | 5.7.1.3a | Requirement | ECSS-Q-ST-40_0440029 | 1 | Unchanged | The safety analysis shall support a continued and more detailed safety optimization of the system design and operations and the identification of technical safety requirements and their applicability.
ECSS-Q-ST-40C Rev.1 | ECSS - Current v0.9 | 5.7.1.3b | Requirement | ECSS-Q-ST-40_0440030 | 1 | Unchanged | The analysis shall also provide inputs to safety risk assessment in support of safety risk evaluation, the identification of risk contributors in the design and in the operational concept.
ECSS-Q-ST-40C Rev.1 | ECSS - Current v0.9 | 5.7.1.3c | Requirement | ECSS-Q-ST-40_0440031 | 1 | Informative Change | The following safety programme tasks shall apply for human spaceflight programmes and safety critical systems: 1. Update hazard analysis in support of design and mission concept definition activities; identify additional project specific safety requirements; 2. Update safety critical functions identification, and define the failure tolerance requirements; 3. Identify emergency, warning, and caution situations; 4. Update the system safety risk assessment as part of the contribution provided by the safety domain to the risk management process; 5. Identify project safety requirements; 6. Ensure that project requirement documentation and activities comply with project safety requirements; 7. Support a system requirements review and preliminary design review; 8. Plan verification of safety requirements implementation; 9. Prepare the safety plan for the detailed definition, production and qualification phase. | NOTE These tasks also serve as a guideline for other space programmes.
ECSS-Q-ST-40C Rev.1 | ECSS - Current v0.9 | 5.7.1.4a | Requirement | ECSS-Q-ST-40_0440032 | 1 | Unchanged | Safety analysis shall support detailed design, production, qualification, testing.
ECSS-Q-ST-40C Rev.1 | ECSS - Current v0.9 | 5.7.1.4b | Requirement | ECSS-Q-ST-40_0440033 | 1 | Unchanged | Safety analysis shall also support operational safety optimization, safety requirements implementation evaluation, risk reduction verification, and hazard and risk acceptance.
ECSS-Q-ST-40C Rev.1 | ECSS - Current v0.9 | 5.7.1.4c | Requirement | ECSS-Q-ST-40_0440034 | 1 | Unchanged | Analysis of operations shall also support the identification of emergency and contingency response planning and training requirements, and the development of procedures.
ECSS-Q-ST-40C Rev.1 | ECSS - Current v0.9 | 5.7.1.4d | Requirement | ECSS-Q-ST-40_0440035 | 1 | Informative Change | The following safety programme tasks shall apply for human spaceflight programmes and safety critical systems: 1. Perform detailed system level hazard analysis; 2. Perform supporting safety analysis; 3. Update the project technical safety requirements to incorporate the results of safety analyses; 4. Ensure that the project implementation and verification programme covers identified hazard control verification activities; 5. Update safety critical functions identification, failure tolerance requirements, and identify safety critical items; 6. Implement control programme for safety critical items; 7. Perform safety risk assessment in support of design improvement, project resource apportionment, control programme for safety critical items and project reviews; 8. Monitor verification of safety requirements implementation; 9. Verify and document hazard control implementation; 10. Check that all open verification items are recorded and agreed procedures are in place; 11. Support the critical design review, the qualification review and the acceptance review; 12. Perform project internal safety reviews and internal audits; 13. Identify, monitor and control project assembly, integration, testing and handling operations which are potentially hazardous to personnel or hardware; 14. Review and approve hazardous and safety critical operational procedures; 15. Perform accident-incident reporting and investigation; 16. Support customer safety reviews at defined programme milestones; 17. Prepare a project safety “lessons-learned” report; 18. Prepare operational phase safety plan. | NOTE 1 These tasks also serve as a guideline for other space programmes. NOTE 2 Examples for item 4: reviews, inspections, analyses and tests.
ECSS-Q-ST-40C Rev.1 | ECSS - Current v0.9 | 5.7.1.5a | Requirement | ECSS-Q-ST-40_0440036 | 1 | Unchanged | Safety analysis shall evaluate design and operational changes for impact to safety, assuring that safety margins are maintained and that operations are conducted within accepted risk.
ECSS-Q-ST-40C Rev.1 | ECSS - Current v0.9 | 5.7.1.5b | Requirement | ECSS-Q-ST-40_0440037 | 1 | Unchanged | The analysis shall also support the evaluation of operational anomalies for impact to safety, and the continued evaluation of risk trends.
ECSS-Q-ST-40C Rev.1 | ECSS - Current v0.9 | 5.7.1.5c | Requirement | ECSS-Q-ST-40_0440038 | 1 | Informative Change | The following safety programme tasks shall apply for human spaceflight programmes and safety critical systems: 1. Issue the operational phase safety plan; 2. Review operational procedures; 3. Approve safety critical operational procedures; 4. Identify and monitor hazardous operations; 5. Support the flight readiness review, operational readiness review, launch readiness review and flight qualification reviews; 6. Support ground and flight operations; 7. Perform safety critical items control; 8. Monitor and assess evolution of the system configuration and operations resulting from design fixes and updates; 9. Update hazard analyses and implement additional hazard controls as necessary; 10. Investigate safety related flight anomalies and trends; 11. Update safety risk assessment as necessary to support operational decisions; 12. Prepare disposal phase safety plan. | NOTE These tasks also serve as a guideline for other space programmes.
ECSS-Q-ST-40C Rev.1 | ECSS - Current v0.9 | 5.7.1.6a | Requirement | ECSS-Q-ST-40_0440039 | 1 | Unchanged | Safety analysis shall evaluate all disposal operations and associated hazards.
ECSS-Q-ST-40C Rev.1 | ECSS - Current v0.9 | 5.7.1.6b | Requirement | ECSS-Q-ST-40_0440040 | 1 | Unchanged | Disposal solutions shall be identified which meet the project's safety requirements.
ECSS-Q-ST-40C Rev.1 | ECSS - Current v0.9 | 5.7.1.6c | Requirement | ECSS-Q-ST-40_0440041 | 1 | Informative Change | The following safety programme tasks shall apply for human spaceflight programmes and safety critical systems: 1. Perform hazard analysis with respect to the disposal operations; 2. Check that the disposal operation conforms to international safety regulations by performing the necessary safety analysis; 3. Review the procedures of the disposal operations; 4. Support the mission close-out review. | NOTE These tasks also serve as a guideline for other space programmes.
ECSS-Q-ST-40C Rev.1 | ECSS - Current v0.9 | 5.7.2a | Requirement | ECSS-Q-ST-40_0440042 | 1 | Unchanged | The supplier shall hold regular safety status and progress meetings with the customer and his lower tier suppliers as part of the project progress meetings as specified in ECSS-M-ST-10.
ECSS-Q-ST-40C Rev.1 | ECSS - Current v0.9 | 5.7.2b | Requirement | ECSS-Q-ST-40_0440043 | 1 | Unchanged | The relevant customer and supplier specialists shall attend the meetings.
ECSS-Q-ST-40C Rev.1 | ECSS - Current v0.9 | 5.7.3a | Requirement | ECSS-Q-ST-40_0440044 | 1 | Unchanged | The customer shall define, conduct and chair the safety reviews to ensure satisfactory implementation of safety programme and technical safety requirements. | NOTE A supplier is considered as a customer vis-à-vis its lower tier suppliers (as defined in ECSS-S-ST-00).
ECSS-Q-ST-40C Rev.1 | ECSS - Current v0.9 | 5.7.3b | Requirement | ECSS-Q-ST-40_0440045 | 1 | Unchanged | The supplier shall support safety reviews by the customer and the relevant safety approval authority, as specified in the relevant review plans.
ECSS-Q-ST-40C Rev.1 | ECSS - Current v0.9 | 5.7.3c | Requirement | ECSS-Q-ST-40_0440046 | 1 | Unchanged | Each supplier participating in a safety review shall prepare, and submit for review, the safety data package.
ECSS-Q-ST-40C Rev.1 | ECSS - Current v0.9 | 5.7.3d | Requirement | ECSS-Q-ST-40_0440047 | 1 | Unchanged | Safety reviews shall be performed, and the review objectives achieved, in conformance with clause 5.7.1.
ECSS-Q-ST-40C Rev.1 | ECSS - Current v0.9 | 5.8a | Requirement | ECSS-Q-ST-40_0440048 | 1 | Unchanged | The supplier shall provide a statement of safety compliance to demonstrate that the space system elements conform to stated safety requirements.
ECSS-Q-ST-40C Rev.1 | ECSS - Current v0.9 | 5.8b | Requirement | ECSS-Q-ST-40_0440049 | 1 | Unchanged | The supplier shall include in his statement of compliance a statement that open verifications are followed up in the safety verification tracking log (SVTL), as defined in clause 8.5.1, and do not affect further safe processing.
ECSS-Q-ST-40C Rev.1 | ECSS - Current v0.9 | 5.8c | Requirement | ECSS-Q-ST-40_0440050 | 1 | Unchanged | The project shall provide to the safety approval authority all safety-related information for their acceptance of the statement of safety compliance.
ECSS-Q-ST-40C Rev.1 | ECSS - Current v0.9 | 5.9.1a | Requirement | ECSS-Q-ST-40_0440051 | 1 | Unchanged | Safety training shall be part of the overall training in accordance with ECSS-Q-ST-20.
ECSS-Q-ST-40C Rev.1 | ECSS - Current v0.9 | 5.9.1b | Requirement | ECSS-Q-ST-40_0440052 | 1 | Informative Change | All safety related training of any personnel working - permanently or occasionally - with system elements that can have hazardous properties shall have three major aspects: 1. general awareness briefings on safety measures to be taken at a given location or working environment; 2. basic technical training in the required safety techniques and skills which is a prerequisite to fulfil the job function under consideration; 3. product specific training that focuses on the hazards related to the specific system element. | NOTE Examples for item 2: inspection, test, maintenance or integration.
ECSS-Q-ST-40C Rev.1 | ECSS - Current v0.9 | 5.9.2a | Requirement | ECSS-Q-ST-40_0440053 | 1 | Unchanged | The supplier shall identify the need for product specific safety training and implement the corresponding safety training programme for all relevant parties.
ECSS-Q-ST-40C Rev.1 | ECSS - Current v0.9 | 5.9.2b | Requirement | ECSS-Q-ST-40_0440054 | 1 | Unchanged | The supplier shall inform the customer of any safety training identified by him as necessary for the flight operations crew or mission control personnel, together with a definition of the type of training required and its scope.
ECSS-Q-ST-40C Rev.1 | ECSS - Current v0.9 | 5.9.2c | Requirement | ECSS-Q-ST-40_0440055 | 1 | Unchanged | The supplier shall support the implementation of the customer's training programme for the flight operations crew or mission control personnel.
ECSS-Q-ST-40C Rev.1 | ECSS - Current v0.9 | 5.9.3a | Requirement | ECSS-Q-ST-40_0440056 | 1 | Unchanged | All personnel accessing the area where the product is processed shall participate previously in the general safety awareness briefing.
ECSS-Q-ST-40C Rev.1 | ECSS - Current v0.9 | 5.9.4a | Requirement | ECSS-Q-ST-40_0440057 | 1 | Unchanged | The supplier shall provide basic technical training to all project engineering and safety personnel working with hazardous products.
ECSS-Q-ST-40C Rev.1 | ECSS - Current v0.9 | 5.9.5a | Requirement | ECSS-Q-ST-40_0440058 | 1 | Unchanged | The supplier shall maintain records of personnel having received safety training in accordance with ECSS-Q-ST-20.
ECSS-Q-ST-40C Rev.1 | ECSS - Current v0.9 | 5.10a | Requirement | ECSS-Q-ST-40_0440059 | 1 | Unchanged | The supplier shall report to the customer all accidents and incidents occurred during project activities under the control of the supplier or his lower tier suppliers that affect the system element.
ECSS-Q-ST-40C Rev.1 | ECSS - Current v0.9 | 5.10b | Requirement | ECSS-Q-ST-40_0440060 | 1 | Unchanged | The supplier shall support - at request - project related accident and incident investigations that occur outside of the supplier’s control or facility.
ECSS-Q-ST-40C Rev.1 | ECSS - Current v0.9 | 5.10c | Requirement | ECSS-Q-ST-40_0440061 | 1 | Unchanged | The supplier shall coordinate the investigation activities in cooperation with other supplier functional departments and lower tier suppliers.
ECSS-Q-ST-40C Rev.1 | ECSS - Current v0.9 | 5.10d | Requirement | ECSS-Q-ST-40_0440062 | 1 | Unchanged | The accident or incident investigation report shall be formally closed by the supplier upon approval by the customer.
ECSS-Q-ST-40C Rev.1 | ECSS - Current v0.9 | 5.10e | Requirement | ECSS-Q-ST-40_0440063 | 1 | Unchanged | If the conclusion of the assessment is that the accident-incident has had an effect on the project, i.e. the safety of the product or its operation, the organisations safety representative shall be informed.
ECSS-Q-ST-40C Rev.1 | ECSS - Current v0.9 | 5.10f | Requirement | ECSS-Q-ST-40_0440064 | 1 | Unchanged | In case of 5.10e., the accident-incident report shall become part of the project's safety data and is documented in the safety data package.
ECSS-Q-ST-40C Rev.1 | ECSS - Current v0.9 | 5.11.1a | Requirement | ECSS-Q-ST-40_0440065 | 1 | Unchanged | The supplier shall maintain, as part of the project documentation, all safety-related data to support reviews and safety compliance demonstration.
ECSS-Q-ST-40C Rev.1 | ECSS - Current v0.9 | 5.11.1b | Requirement | ECSS-Q-ST-40_0440066 | 1 | Unchanged | The customer shall be given access to this data on request during audits, safety reviews and meetings held at the supplier’s premises in accordance with ECSS-M-ST-40.
ECSS-Q-ST-40C Rev.1 | ECSS - Current v0.9 | 5.11.2a | Requirement | ECSS-Q-ST-40_0440067 | 1 | Unchanged | The supplier shall submit a safety data package (SDP) to support reviews. | NOTE This can be a stand-alone package or be integrated into the overall data package if the safety review is part of an overall project review.
ECSS-Q-ST-40C Rev.1 | ECSS - Current v0.9 | 5.11.2b | Requirement | ECSS-Q-ST-40_0440068 | 1 | Unchanged | The safety data package shall contain at least the following safety related documentation: 1. Safety analysis report (in accordance with Annex D); 2. Supporting analysis (if applicable); 3. Safety risk assessment (if applicable); 4. Hazardous ground operations list and procedures; 5. Safety verification tracking log (SVTL, in accordance with Annex C).
ECSS-Q-ST-40C Rev.1 | ECSS - Current v0.9 | 5.11.2c | Requirement | ECSS-Q-ST-40_0440069 | 1 | Unchanged | The contents of the safety data packages for the planned safety reviews of a project or programme shall be specified by the Safety Approval Authority to assure they support the objectives of the safety reviews for which they are delivered (in conformance with clause 5.7.2).
ECSS-Q-ST-40C Rev.1 | ECSS - Current v0.9 | 5.11.2d | Requirement | ECSS-Q-ST-40_0440070 | 1 | Unchanged | The supplier shall use the actual configuration baseline, as defined by ECSS-M-ST-40, as the design and operational baseline that is the subject of the safety data package.
ECSS-Q-ST-40C Rev.1 | ECSS - Current v0.9 | 5.11.2e | Requirement | ECSS-Q-ST-40_0440071 | 1 | Unchanged | The supplier shall integrate safety data related to the various subsystems or equipment that makes up the system into the safety data package that is presented at the review.
ECSS-Q-ST-40C Rev.1 | ECSS - Current v0.9 | 5.11.2f | Requirement | ECSS-Q-ST-40_0440072 | 1 | Unchanged | All safety data shall be traceable from the safety data package and available for review.
ECSS-Q-ST-40C Rev.1 | ECSS - Current v0.9 | 5.11.3.1a | Requirement | ECSS-Q-ST-40_0440073 | 1 | Unchanged | Safety requirements that cannot be met shall be identified as specified in ECSS-M-ST-40.
ECSS-Q-ST-40C Rev.1 | ECSS - Current v0.9 | 5.11.3.1b | Requirement | ECSS-Q-ST-40_0440074 | 1 | Unchanged | A request for deviation or waiver shall be generated and tracked according to the requirements of ECSS-M-ST-40.
ECSS-Q-ST-40C Rev.1 | ECSS - Current v0.9 | 5.11.3.2a | Requirement | ECSS-Q-ST-40_0440075 | 1 | Unchanged | All RFD/RFW shall be assessed in order to identify those which impact safety.
ECSS-Q-ST-40C Rev.1 | ECSS - Current v0.9 | 5.11.3.2b | Requirement | ECSS-Q-ST-40_0440076 | 1 | Unchanged | The accumulated deviations and waivers that affect safety shall be assessed to ensure that the effects of individual deviations do not invalidate the rationale used for the acceptance of other deviations.
ECSS-Q-ST-40C Rev.1 | ECSS - Current v0.9 | 5.11.3.3a | Requirement | ECSS-Q-ST-40_0440077 | 1 | Unchanged | Safety deviations and waivers shall be subject to safety approval authority acceptance.
ECSS-Q-ST-40C Rev.1 | ECSS - Current v0.9 | 5.11.3.4a | Requirement | ECSS-Q-ST-40_0440078 | 1 | Unchanged | Deviations and waivers that affect project safety requirements or safety-critical functions which the supplier considers acceptable shall be subject of review and disposition by the customer and the safety approval authority.
ECSS-Q-ST-40C Rev.1 | ECSS - Current v0.9 | 5.11.4a | Requirement | ECSS-Q-ST-40_0440079 | 2 | Normative Change | Safety lessons learned shall be collected and used during the project, as far as they are relevant, considering as a minimum: 1. the impact of newly imposed requirements; 2. assessment of all malfunctions, accidents, anomalies, deviations and waivers; 3. effectiveness of safety strategies of the project; 4. new safety tools and methods that were developed or demonstrated; 5. effective versus ineffective verifications that were performed; 6. changes proposed to safety policy, strategy or technical requirements with rationale.
ECSS-Q-ST-40C Rev.1 | ECSS - Current v0.9 | 5.11.4b | Requirement | ECSS-Q-ST-40_0440080 | 1 | Unchanged | The safety lessons learned information shall be made available to the customer and suppliers, particularly to project and safety managers as well as design and safety engineers upon request for use on other projects.
ECSS-Q-ST-40C Rev.1 | ECSS - Current v0.9 | 5.11.5a | Requirement | ECSS-Q-ST-40_0440081 | 1 | Unchanged | The safety critical items identified by the safety analysis shall be documented in accordance with ECSS-Q-ST-10-04.
ECSS-Q-ST-40C Rev.1 | ECSS - Current v0.9 | 6.2a | Requirement | ECSS-Q-ST-40_0440082 | 1 | Unchanged | Safety requirements shall be identified and traced from the system level into the design and then allocated to the lower levels.
ECSS-Q-ST-40C Rev.1 | ECSS - Current v0.9 | 6.2b | Requirement | ECSS-Q-ST-40_0440083 | 1 | Unchanged | When specified by the project, the identified safety requirements shall be justified in the design and presented in an appropriate document.
ECSS-Q-ST-40C Rev.1 | ECSS - Current v0.9 | 6.3.2a | Requirement | ECSS-Q-ST-40_0440084 | 1 | Unchanged | Appropriate design features shall be selected to ensure inherent safety. | NOTE Such features are fail safe design solutions, damage control, containment and isolation of potential hazards.
ECSS-Q-ST-40C Rev.1 | ECSS - Current v0.9 | 6.3.3.1a | Requirement | ECSS-Q-ST-40_0440085 | 1 | Unchanged | The following sequence of activities shall be applied to identified hazards, hazardous conditions, and functions whose failures have hazardous consequences: 1. Hazard elimination 2. Hazard minimization 3. Hazard control.
ECSS-Q-ST-40C Rev.1 | ECSS - Current v0.9 | 6.3.3.2a | Requirement | ECSS-Q-ST-40_0440086 | 1 | Unchanged | Hazards and hazardous conditions shall, consistent with the project constraints and mission objectives, be eliminated from the design and operational concepts by the selection of design technology, architecture and operational characteristics.
ECSS-Q-ST-40C Rev.1 | ECSS - Current v0.9 | 6.3.3.3a | Requirement | ECSS-Q-ST-40_0440087 | 1 | Unchanged | Where hazards and hazardous conditions are not eliminated, the severity of the associated hazardous events and consequences shall, consistent with the project constraints and mission objectives, be reduced to an accepted level through the change of the design architecture, technologies, and operational characteristics allowing the substitution of those hazards by other hazards with lower potential threat.
ECSS-Q-ST-40C Rev.1 | ECSS - Current v0.9 | 6.3.3.4.1a | Requirement | ECSS-Q-ST-40_0440088 | 1 | Unchanged | Hazards that have not been eliminated and have been subjected to hazard minimization (as defined in 6.3.3.3a) shall be controlled through preventative or mitigation measures, associated to hazard scenarios, which are introduced into the system design and operation to avoid the events or to interrupt their propagation to consequences.
ECSS-Q-ST-40C Rev.1 | ECSS - Current v0.9 | 6.3.3.4.1b | Requirement | ECSS-Q-ST-40_0440089 | 1 | Unchanged | The following measures shall be applied in order of precedence: 1. Design selection 2. Automatic safety devices 3. Warning devices 4. Special procedures.
ECSS-Q-ST-40C Rev.1 | ECSS - Current v0.9 | 6.3.3.4.2a | Requirement | ECSS-Q-ST-40_0440090 | 1 | Unchanged | Failure tolerance is the basic safety requirement that shall be used to control most hazards.
ECSS-Q-ST-40C Rev.1 | ECSS - Current v0.9 | 6.3.3.4.2b | Requirement | ECSS-Q-ST-40_0440091 | 1 | Unchanged | The design shall tolerate a minimum number of credible failures and/or operator errors determined by the hazard consequence.
ECSS-Q-ST-40C Rev.1 | ECSS - Current v0.9 | 6.3.3.4.2c | Requirement | ECSS-Q-ST-40_0440092 | 1 | Unchanged | The supplier shall establish the list of failures to be considered as "non credible" for customer approval as early as possible in development.
ECSS-Q-ST-40C Rev.1 | ECSS - Current v0.9 | 6.3.3.4.3a | Requirement | ECSS-Q-ST-40_0440093 | 1 | Unchanged | Hazard which cannot be controlled by compliance to failure tolerance shall be reduced to an accepted level by compliance with specific safety related properties and characteristics of the design. | NOTE Examples are: structures, pressures vessels, mechanisms, material compatibility, flammability.
ECSS-Q-ST-40C Rev.1 | ECSS - Current v0.9 | 6.3.3.4.4a | Requirement | ECSS-Q-ST-40_0440094 | 1 | Unchanged | Hazards that are not eliminated through design selection shall be reduced and made controllable through the use of automatic safety devices as part of the system, subsystem or equipment.
ECSS-Q-ST-40C Rev.1 | ECSS - Current v0.9 | 6.3.3.4.4b | Requirement | ECSS-Q-ST-40_0440095 | 2 | Normative Change | The safety devices, specified in 6.3.3.4.4a, shall not be dependent on human performance.
ECSS-Q-ST-40C Rev.1 | ECSS - Current v0.9 | 6.3.3.4.4d | Requirement | ECSS-Q-ST-40_0440097 | 2 | Deleted | <<deleted>>
ECSS-Q-ST-40C Rev.1 | ECSS - Current v0.9 | 6.3.3.4.5a | Requirement | ECSS-Q-ST-40_0440098 | 1 | Unchanged | When it is not practical to preclude the existence or occurrence of known hazards or to use automatic safety devices, devices shall be used for the timely detection of the condition and the generation of a warning signal.
ECSS-Q-ST-40C Rev.1 | ECSS - Current v0.9 | 6.3.3.4.5b | Requirement | ECSS-Q-ST-40_0440099 | 1 | Unchanged | This shall be coupled with emergency controls of corrective action for operators to safe or shut down the affected subsystem.
ECSS-Q-ST-40C Rev.1 | ECSS - Current v0.9 | 6.3.3.4.6a | Requirement | ECSS-Q-ST-40_0440100 | 1 | Unchanged | When it is not possible to reduce the magnitude of a hazard through the design, the use of safety devices or the use of warning devices, special procedures shall be developed to control the hazardous conditions for the enhancement of safety.
ECSS-Q-ST-40C Rev.1 | ECSS - Current v0.9 | 6.3.3.4.6b | Requirement | ECSS-Q-ST-40_0440101 | 1 | Unchanged | Special procedures shall be verified by test and appropriate training be provided for personnel.
ECSS-Q-ST-40C Rev.1 | ECSS - Current v0.9 | 6.3.3.4.6c | Requirement | ECSS-Q-ST-40_0440102 | 1 | Unchanged | Hazard detection shall be implemented if alternative means cannot be used.
ECSS-Q-ST-40C Rev.1 | ECSS - Current v0.9 | 6.3.3.4.6d | Requirement | ECSS-Q-ST-40_0440103 | 1 | Unchanged | To permit the use of real time monitoring, hazard detection and safing systems for hazard control, the availability of sufficient response time shall be verified and corresponding safing procedures be developed and verified and the personnel trained. | NOTE Special procedures are the least effective of the hazard control and risk reduction measures available. They can include emergency and contingency procedures, procedural constraints, or the application of a controlled maintenance programme.
ECSS-Q-ST-40C Rev.1 | ECSS - Current v0.9 | 6.3.4a | Requirement | ECSS-Q-ST-40_0440104 | 1 | Unchanged | The system design shall meet the safety requirements under the worst-case natural and induced environments defined for the project.
ECSS-Q-ST-40C Rev.1 | ECSS - Current v0.9 | 6.3.4b | Requirement | ECSS-Q-ST-40_0440105 | 1 | Unchanged | Design and performance margins shall be established and applied for worst-case combinations of induced and natural environments and operating characteristics.
ECSS-Q-ST-40C Rev.1 | ECSS - Current v0.9 | 6.3.5a | Requirement | ECSS-Q-ST-40_0440106 | 1 | Unchanged | Loss, malfunctioning, and sudden restoration of external services shall be defined as an input to the development phase.
ECSS-Q-ST-40C Rev.1 | ECSS - Current v0.9 | 6.3.5b | Requirement | ECSS-Q-ST-40_0440107 | 1 | Unchanged | The system design shall be defined so that catastrophic or critical consequences are not induced by loss, malfunctioning, and sudden restoration of external services.
ECSS-Q-ST-40C Rev.1 | ECSS - Current v0.9 | 6.3.6a | Requirement | ECSS-Q-ST-40_0440108 | 1 | Unchanged | Safety monitoring, display, alarm and safing capabilities shall be incorporated for manned space systems.
ECSS-Q-ST-40C Rev.1 | ECSS - Current v0.9 | 6.3.6b | Requirement | ECSS-Q-ST-40_0440109 | 1 | Unchanged | These capabilities shall provide the information to allow the crew and system operators to take actions to protect personnel from the consequences of failures within safety-critical functions and the failure of hazard control measures.
ECSS-Q-ST-40C Rev.1 | ECSS - Current v0.9 | 6.3.6c | Requirement | ECSS-Q-ST-40_0440110 | 1 | Unchanged | The system design shall provide the capability for detecting failures that result in degradation of failure tolerance with respect to the hazard detection, signalling and safing function.
ECSS-Q-ST-40C Rev.1 | ECSS - Current v0.9 | 6.3.6d | Requirement | ECSS-Q-ST-40_0440111 | 1 | Unchanged | The performance of these functions shall be verifiable during flight and ground operational phases.
ECSS-Q-ST-40C Rev.1 | ECSS - Current v0.9 | 6.3.6e | Requirement | ECSS-Q-ST-40_0440112 | 1 | Unchanged | The emergency, caution and warning function shall detect and notify the crew and system operators of emergency, warning and caution situations.
ECSS-Q-ST-40C Rev.1 | ECSS - Current v0.9 | 6.3.6f | Requirement | ECSS-Q-ST-40_0440113 | 1 | Unchanged | Safing functions and capabilities shall be included that provide for the containment or control of emergency, warning and caution situations.
ECSS-Q-ST-40C Rev.1 | ECSS - Current v0.9 | 6.3.6g | Requirement | ECSS-Q-ST-40_0440114 | 1 | Unchanged | Provisions shall be included for the monitoring of safing function execution.
ECSS-Q-ST-40C Rev.1 | ECSS - Current v0.9 | 6.3.6h | Requirement | ECSS-Q-ST-40_0440115 | 1 | Unchanged | Dedicated safing functions shall be provided for emergency situations.
ECSS-Q-ST-40C Rev.1 | ECSS - Current v0.9 | 6.3.6i | Requirement | ECSS-Q-ST-40_0440116 | 1 | Unchanged | Control of warning and caution situations shall be acceptable by system reconfiguration or by dedicated safing functions.
ECSS-Q-ST-40C Rev.1 | ECSS - Current v0.9 | 6.3.6j | Requirement | ECSS-Q-ST-40_0440117 | 1 | Unchanged | A single failure shall not cause loss of the emergency and warning function.
ECSS-Q-ST-40C Rev.1 | ECSS - Current v0.9 | 6.3.6k | Requirement | ECSS-Q-ST-40_0440118 | 1 | Unchanged | Where the operation of a safing system introduces a new hazard, inadvertent activation of the safing system shall be controlled in accordance with the failure tolerance requirements.
ECSS-Q-ST-40C Rev.1 | ECSS - Current v0.9 | 6.3.6l | Requirement | ECSS-Q-ST-40_0440119 | 1 | Unchanged | A single failure shall not cause loss of the emergency and warning functions together with the monitored functions.
ECSS-Q-ST-40C Rev.1 | ECSS - Current v0.9 | 6.3.6m | Requirement | ECSS-Q-ST-40_0440120 | 1 | Unchanged | Emergency, warning and caution data, out of limit annunciation and safing commands shall be given priority over other data processing and command functions.
ECSS-Q-ST-40C Rev.1 | ECSS - Current v0.9 | 6.3.6n | Requirement | ECSS-Q-ST-40_0440121 | 1 | Unchanged | When systems or elements are integrated into, or docked with the other systems or elements, the emergency, warning, caution, and safing function shall enable the areas of control responsibility to monitor and display the applicable parameters, and to control the related safing functions.
ECSS-Q-ST-40C Rev.1 | ECSS - Current v0.9 | 6.3.6o | Requirement | ECSS-Q-ST-40_0440122 | 1 | Unchanged | Emergency, warning, and caution parameter status information shall be available and displayed at the launch control and mission control centres in “near real time” during the operational phases.
ECSS-Q-ST-40C Rev.1 | ECSS - Current v0.9 | 6.3.6p | Requirement | ECSS-Q-ST-40_0440123 | 1 | Unchanged | It shall be possible for the crew to ascertain and monitor in “real time” the status of emergency, warning and caution parameters of non-crewed systems or elements prior to docking with crewed systems.
ECSS-Q-ST-40C Rev.1 | ECSS - Current v0.9 | 6.3.7a | Requirement | ECSS-Q-ST-40_0440124 | 2 | Normative Change | The design and the operational characteristics of the space system shall be such that the generation of space debris is minimized consistent with the project constraints and mission objectives, and compliant with applicable space debris mitigation regulation.
ECSS-Q-ST-40C Rev.1 | ECSS - Current v0.9 | 6.3.8a | Requirement | ECSS-Q-ST-40_0440125 | 2 | Normative Change | The space vehicle shall be designed and operated (post-mission disposal manoeuvres) such that, where applicable, the risk of a catastrophic event does not exceed the level of acceptable risk specified by the applicable regulation. | NOTE Hardware of a space system that is returned from orbit presents a potential threat to the Earth's population due to the risk of debris entering the atmosphere in an uncontrolled manner.
ECSS-Q-ST-40C Rev.1 | ECSS - Current v0.9 | 6.3.9a | Requirement | ECSS-Q-ST-40_0440126 | 1 | Unchanged | Biological contamination (including organic-constituents) resulting from the introduction of extraterrestrial matter shall be avoided.
ECSS-Q-ST-40C Rev.1 | ECSS - Current v0.9 | 6.3.9b | Requirement | ECSS-Q-ST-40_0440127 | 1 | Unchanged | The introduction of extraterrestrial matter shall not affect the environmental conditions on Earth.
ECSS-Q-ST-40C Rev.1 | ECSS - Current v0.9 | 6.3.9c | Requirement | ECSS-Q-ST-40_0440128 | 1 | Unchanged | Extraterrestrial matter shall be treated as hazardous substances until proven otherwise.
ECSS-Q-ST-40C Rev.1 | ECSS - Current v0.9 | 6.3.9d | Requirement | ECSS-Q-ST-40_0440129 | 1 | Unchanged | A containment function for hazardous substances of the spacecraft, which prevents release in case of accidents until recovery or arrival at a dedicated containment facility, shall be provided.
ECSS-Q-ST-40C Rev.1 | ECSS - Current v0.9 | 6.3.9e | Requirement | ECSS-Q-ST-40_0440130 | 1 | Unchanged | If containment cannot be verified, the hazardous substances (and any part of the space system that has potentially been exposed) shall not be returned to Earth (unless sterilized in space).
ECSS-Q-ST-40C Rev.1 | ECSS - Current v0.9 | 6.3.10a | Requirement | ECSS-Q-ST-40_0440131 | 1 | Unchanged | A mission abort capability shall be provided.
ECSS-Q-ST-40C Rev.1 | ECSS - Current v0.9 | 6.3.10b | Requirement | ECSS-Q-ST-40_0440132 | 1 | Unchanged | Safing and safe heaven functions shall be provided. | NOTE These functions can be implemented through measures such as resource conservation, increased shielding (solar flares, meteoroids and radiation), vehicle or systems reconfiguration and trajectory changes.
ECSS-Q-ST-40C Rev.1 | ECSS - Current v0.9 | 6.3.10c | Requirement | ECSS-Q-ST-40_0440133 | 1 | Unchanged | Escape and rescue functions shall be provided.
ECSS-Q-ST-40C Rev.1 | ECSS - Current v0.9 | 6.3.10d | Requirement | ECSS-Q-ST-40_0440134 | 1 | Unchanged | The capability to reconfigure the system to restore the functional capability of safety critical functions in case of failures or accidents shall be provided.
ECSS-Q-ST-40C Rev.1 | ECSS - Current v0.9 | 6.3.10e | Requirement | ECSS-Q-ST-40_0440135 | 1 | Unchanged | The capability to monitor, detect and assess hazards and effects of slow insidious events with hazardous consequences shall be detailed according to project constraints and mission objectives. | NOTE Such hazards include fatigue, corrosion, micro-organisms, aging, deterioration, contamination.
ECSS-Q-ST-40C Rev.1 | ECSS - Current v0.9 | 6.3.10f | Requirement | ECSS-Q-ST-40_0440136 | 1 | Unchanged | The space system shall provide an on-board medical facility and the capability for handling a permanently impaired or deceased crewmember.
ECSS-Q-ST-40C Rev.1 | ECSS - Current v0.9 | 6.3.11a | Requirement | ECSS-Q-ST-40_0440137 | 1 | Unchanged | System shall be designed such that any required access to system elements during flight or ground operations can be accomplished with an accepted level of risk to personnel.
ECSS-Q-ST-40C Rev.1 | ECSS - Current v0.9 | 6.4.1a | Requirement | ECSS-Q-ST-40_0440138 | 1 | Informative Change | The severity of potential consequences of identified hazardous events shall be categorized as shown in Table 6-1. | NOTE The severity categories are common to dependability and safety. The Table 6-1 is common to ECSS-Q-ST-30 (as Table 5-1) and ECSS-Q-ST-40 which address respectively the dependability and safety types of consequences
ECSS-Q-ST-40C Rev.1 | ECSS - Current v0.9 | 6.4.1b | Requirement | ECSS-Q-ST-40_0440139 | 1 | Unchanged | An understanding of the criteria defined in Table 6-1 shall be agreed between customer and supplier.
ECSS-Q-ST-40C Rev.1 | ECSS - Current v0.9 | 6.4.1c | Requirement | ECSS-Q-ST-40_0440140 | 2 | Normative Change | The assessment of detrimental environmental effects as identified in Table 6-1 shall not be limited to effects on Earth but also include effects on for example outer space, including the Moon and the planets, geostationary orbit (GEO), low Earth orbit (LEO) as well as the Earth’s atmosphere.
ECSS-Q-ST-40C Rev.1 | ECSS - Current v0.9 | 6.4.1d | Requirement | ECSS-Q-ST-40_0440141 | 2 | Deleted | <<deleted>>
ECSS-Q-ST-40C Rev.1 | ECSS - Current v0.9 | 6.4.1e | Requirement | ECSS-Q-ST-40_0440142 | 1 | Unchanged | For international programmes, a coherent set of consequence severity shall be established for joint operational phases.
ECSS-Q-ST-40C Rev.1 | ECSS - Current v0.9 | 6.4.1f | Requirement | ECSS-Q-ST-40_0440143 | 1 | Unchanged | These categories shall not violate the safety policy and principles as defined in clause 4.2.1 for the protection of human life or the principles of categorization in accordance with the definition of consequence severity categories in Table 6-1.
ECSS-Q-ST-40C Rev.1 | ECSS - Current v0.9 | 6.4.1g | Requirement | ECSS-Q-ST-40_0440144 | 1 | Unchanged | The expert assessment on determining limits for exposures that do not create a hazard, those that create critical hazards and those that create catastrophic hazards shall be performed by the responsible authority, early in the design process. | NOTE Examples of responsible authority are medical boards or radiation protection committees.
ECSS-Q-ST-40C Rev.1 | ECSS - Current v0.9 | 6.4.1h | Requirement | ECSS-Q-ST-40_0440145 | 1 | Unchanged | The detailed safety requirements and measures shall be derived from allowed exposure levels. | NOTE For example: maximum allowable concentrations, maximum emission concentrations or radiation doses.
ECSS-Q-ST-40C Rev.1 | ECSS - Current v0.9 | 6.4.1i | Requirement | ECSS-Q-ST-40_0440320 | 1 | Created | A comprehensive list of hazardous events shall be compiled for the space system and mission.
ECSS-Q-ST-40C Rev.1 | ECSS - Current v0.9 | 6.4.1j | Requirement | ECSS-Q-ST-40_0440321 | 1 | Created | The comprehensive list of hazardous events specified in 6.4.1i shall be completed and maintained along the design, development and operation of the space system.
ECSS-Q-ST-40C Rev.1 | ECSS - Current v0.9 | 6.4.1k | Requirement | ECSS-Q-ST-40_0440322 | 1 | Created | The criticality of a function implemented in the space system shall be assigned in accordance with the severity of identified hazardous events it can cause, following the categories defined in Table 6-2. | NOTE Hazardous events can result from a function not executed or executed degraded, incorrectly, untimely, out of the specified time interval, out of sequence or inadvertently.
ECSS-Q-ST-40C Rev.1 | ECSS - Current v0.9 | 6.4.1l | Requirement | ECSS-Q-ST-40_0440323 | 1 | Created | The highest identified severity of hazardous events shall define the criticality of the function.
ECSS-Q-ST-40C Rev.1 | ECSS - Current v0.9 | 6.4.1m | Requirement | ECSS-Q-ST-40_0440324 | 1 | Created | The function criticality shall be assigned without taking into account any compensating provisions. | NOTE Continuing functional decomposition into lower-level functions, to distinguish between functions that could lead to different hazardous events, is not considered as creating compensating provisions.
ECSS-Q-ST-40C Rev.1 | ECSS - Current v0.9 | 6.4.2.1a | Requirement | ECSS-Q-ST-40_0440146 | 1 | Unchanged | Failure tolerance shall be the basic safety requirement used to control hazards.
ECSS-Q-ST-40C Rev.1 | ECSS - Current v0.9 | 6.4.2.1b | Requirement | ECSS-Q-ST-40_0440147 | 1 | Unchanged | No single system failure or single operator error shall have critical or catastrophic consequences.
ECSS-Q-ST-40C Rev.1 | ECSS - Current v0.9 | 6.4.2.1c | Requirement | ECSS-Q-ST-40_0440148 | 1 | Unchanged | No combination of two independent system failures or operator errors shall have catastrophic consequences.
ECSS-Q-ST-40C Rev.1 | ECSS - Current v0.9 | 6.4.2.1d | Requirement | ECSS-Q-ST-40_0440149 | 1 | Unchanged | Safety inhibits shall be independent, verifiable, stable and stay in a safe position even in case of energy failure.
ECSS-Q-ST-40C Rev.1 | ECSS - Current v0.9 | 6.4.2.1e | Requirement | ECSS-Q-ST-40_0440150 | 1 | Unchanged | Multiple failures, which result from common-cause or common-mode failure mechanisms, shall be analysed as single failures for determining failure tolerance.
ECSS-Q-ST-40C Rev.1 | ECSS - Current v0.9 | 6.4.2.2a | Requirement | ECSS-Q-ST-40_0440151 | 1 | Unchanged | The system design shall: 1. include the capability for on-board redundancy management of safety-critical functions, 2. provide failure tolerance and redundancy status information to the flight and ground crews, including immediate crew notification in the case of failure detection, redundancy switch-over, or loss of operational redundancy, 3. include failure detection, failure isolation and switching of redundant items.
ECSS-Q-ST-40C Rev.1 | ECSS - Current v0.9 | 6.4.2.2b | Requirement | ECSS-Q-ST-40_0440152 | 1 | Unchanged | The capability shall be provided to the flight crew and mission control to override automatic safing and redundancy switch-over.
ECSS-Q-ST-40C Rev.1 | ECSS - Current v0.9 | 6.4.2.2c | Requirement | ECSS-Q-ST-40_0440153 | 1 | Unchanged | Alternate or redundant safety-critical functions shall be physically and functionally separated or protected in such a way that any event that causes the loss of one path does not result in the loss of alternative or redundant paths.
ECSS-Q-ST-40C Rev.1 | ECSS - Current v0.9 | 6.4.2.3a | Requirement | ECSS-Q-ST-40_0440154 | 1 | Unchanged | Hardware failures or software errors shall not cause additional failures with hazardous effects or propagate to cause the hazardous operation of interfacing hardware.
ECSS-Q-ST-40C Rev.1 | ECSS - Current v0.9 | 6.4.3.1a | Requirement | ECSS-Q-ST-40_0440155 | 1 | Unchanged | Technical requirements for areas of design for minimum risk shall be identified and approved by the relevant safety approval authorities | NOTE “Design for minimum risk” is a safety requirement used to control hazards by specifying safety-related properties and characteristics of the design.
ECSS-Q-ST-40C Rev.1 | ECSS - Current v0.9 | 6.4.3.2a | Requirement | ECSS-Q-ST-40_0440156 | 1 | Unchanged | Structural safety factors shall be defined and applied in accordance with ECSS-E-ST-32-10 or higher safety factor where applicable.
ECSS-Q-ST-40C Rev.1 | ECSS - Current v0.9 | 6.4.3.2b | Requirement | ECSS-Q-ST-40_0440157 | 1 | Unchanged | Safety margins shall be based on worst credible combinations of environmental conditions.
ECSS-Q-ST-40C Rev.1 | ECSS - Current v0.9 | 6.4.3.3a | Requirement | ECSS-Q-ST-40_0440158 | 1 | Unchanged | For manned systems, where structural failure can have catastrophic or critical consequences, structures, pressure vessels, fasteners and load-bearing paths within mechanisms shall be designed in accordance with ECSS-E-ST-32-01.
ECSS-Q-ST-40C Rev.1 | ECSS - Current v0.9 | 6.4.3.3b | Requirement | ECSS-Q-ST-40_0440159 | 1 | Unchanged | For unmanned systems, only pressure vessels shall be designed in accordance with ECSS-E-ST-32-01, when required by launch site safety authority.
ECSS-Q-ST-40C Rev.1 | ECSS - Current v0.9 | 6.4.3.4a | Requirement | ECSS-Q-ST-40_0440160 | 1 | Unchanged | Materials shall be selected and controlled in accordance with ECSS-Q-ST-70.
ECSS-Q-ST-40C Rev.1 | ECSS - Current v0.9 | 6.4.3.4b | Requirement | ECSS-Q-ST-40_0440161 | 1 | Unchanged | Material selection shall assure that hazards associated with material characteristics are either eliminated or controlled. | NOTE Examples of these material properties to be characterized are: toxicity, flammability, resistance to stress corrosion, outgassing, offgassing, resistance to radiation, resistance to thermal cycling, arc tracking, thermal degradation, resistance to cleaning fluid and microbiological growth.
ECSS-Q-ST-40C Rev.1 | ECSS - Current v0.9 | 6.4.3.4c | Requirement | ECSS-Q-ST-40_0440162 | 1 | Unchanged | If requirement 6.4.3.4b. is not feasible, the system design shall include the necessary provisions to control hazardous events associated with material characteristics in accordance with the requirements of this Standard. | NOTE An example of provisions to be included by the system design is containment of hazardous substances.
ECSS-Q-ST-40C Rev.1 | ECSS - Current v0.9 | 6.4.4a | Requirement | ECSS-Q-ST-40_0440163 | 1 | Unchanged | When given, the probabilistic safety targets shall be used for 1. identifying and ranking major risk contributors, 2. making the acceptable risk decision for each identified hazard, 3. supporting the disposition making for those cases where nonconformance to the qualitative requirements is identified. | NOTE Probabilistic safety targets can be established by the customer for hazardous consequences at system level for each project or programme.
ECSS-Q-ST-40C Rev.1 | ECSS - Current v0.9 | 6.4.4b | Requirement | ECSS-Q-ST-40_0440164 | 1 | Unchanged | Probabilistic safety targets shall conform to the requirements given by launch safety authorities and national and international regulations. | NOTE Informative Annex E provides criteria for the establishing of probabilistic safety targets.
ECSS-Q-ST-40C Rev.1 | ECSS - Current v0.9 | 6.5.1a | Requirement | ECSS-Q-ST-40_0440165 | 2 | Normative Change | A function that, if lost or degraded, or through incorrect or inadvertent operation, can result in a catastrophic or critical hazardous consequence, shall be identified as a safety-critical function. | NOTE As an example, a series of operational events that can result in a hazard if they occur inadvertently or are operated out of order.
ECSS-Q-ST-40C Rev.1 | ECSS - Current v0.9 | 6.5.1b | Requirement | ECSS-Q-ST-40_0440166 | 1 | Unchanged | Identification shall be done without taking into account hazards controls to be or already implemented.
ECSS-Q-ST-40C Rev.1 | ECSS - Current v0.9 | 6.5.2a | Requirement | ECSS-Q-ST-40_0440167 | 1 | Unchanged | Inadvertent operation of a safety-critical function shall be prevented by 1. two independent inhibits, if it induces critical consequences, or 2. three independent inhibits, if it induces catastrophic consequences.
ECSS-Q-ST-40C Rev.1 | ECSS - Current v0.9 | 6.5.3a | Requirement | ECSS-Q-ST-40_0440168 | 1 | Unchanged | The system shall provide failure tolerance and redundancy status information of safety-critical functions.
ECSS-Q-ST-40C Rev.1 | ECSS - Current v0.9 | 6.5.3b | Requirement | ECSS-Q-ST-40_0440169 | 1 | Unchanged | The system shall provide the status of at least two inhibits on functions that, if inadvertently operated, can lead to catastrophic consequences, including 1. notification in real time in case of failure detection, 2. announcement of any loss of operational redundancy, 3. notification of redundancy switch-over, or 4. changes of inhibit status.
ECSS-Q-ST-40C Rev.1 | ECSS - Current v0.9 | 6.5.4a | Requirement | ECSS-Q-ST-40_0440170 | 1 | Unchanged | The design shall either provide the capability for the safe shutdown of safety-critical functions prior to in-flight maintenance operations or conform to the failure tolerance requirements during maintenance operations.
ECSS-Q-ST-40C Rev.1 | ECSS - Current v0.9 | 6.5.5a | Requirement | ECSS-Q-ST-40_0440171 | 1 | Unchanged | Electronic, electrical, electromechanical (EEE) components used to support safety-critical functions in flight standard hardware shall be selected and procured in accordance with the applicable programme requirements of ECSS-Q-ST-60.
ECSS-Q-ST-40C Rev.1 | ECSS - Current v0.9 | 6.5.6.1a | Requirement | ECSS-Q-ST-40_0440172 | 1 | Unchanged | Safety aspects associated with the software function shall be an integral part of the overall system safety efforts and not be assessed in isolation.
ECSS-Q-ST-40C Rev.1 | ECSS - Current v0.9 | 6.5.6.1b | Requirement | ECSS-Q-ST-40_0440173 | 2 | Normative Change | A software product shall be considered safety-critical if it implements or affects one or more functions of which at least one has a criticality I or II, as defined in clause 6.4.1.
ECSS-Q-ST-40C Rev.1 | ECSS - Current v0.9 | 6.5.6.2a | Requirement | ECSS-Q-ST-40_0440174 | 2 | Normative Change | During the project life cycle, safety analysis shall be carried out to: 1. identify safety-critical software and any common resources shared between safety critical and non safety-critical software, 2. determine where and under what conditions the system can trigger hazardous events caused by the software, 3. define verification methods for hazard controls involving software, 4. provide verification evidence of hazard control implementation.
ECSS-Q-ST-40C Rev.1 | ECSS - Current v0.9 | 6.5.6.3a | Requirement | ECSS-Q-ST-40_0440175 | 2 | Normative Change | The criticality of a software product (A,B,C) shall be assigned, based on the criticality assigned to the most critical function it implements, and meeting the criteria defined in Table 6-3 and requirements 6.5.6.3b to 6.5.6.3g.
ECSS-Q-ST-40C Rev.1 | ECSS - Current v0.9 | 6.5.6.3b | Requirement | ECSS-Q-ST-40_0440326 | 1 | Created | The criticality of software products shall be assigned considering the overall system design, and in particular whether hardware, software or operational means as compensating provisions exist which can prevent software-caused system failures or mitigate their consequences. | NOTE 1 Compensating provision include in particular inhibits; monitors; back-ups; operational procedures. NOTE 2 Compensating provisions can be implemented with different objectives, e.g. just making the system safe (fail safe) or keep the system operational (fail operational).
ECSS-Q-ST-40C Rev.1 | ECSS - Current v0.9 | 6.5.6.3c | Requirement | ECSS-Q-ST-40_0440327 | 1 | Created | The effectiveness of the compensating provisions for the purpose of reducing the software criticality category to a lower category than in absence of compensating provisions shall be demonstrated in all conditions excluding failures of the compensating provisions themselves.
ECSS-Q-ST-40C Rev.1 | ECSS - Current v0.9 | 6.5.6.3d | Requirement | ECSS-Q-ST-40_0440328 | 1 | Created | In all situations there shall be sufficient time for the compensating provisions to intervene in order to prevent or mitigate the subject failure.
ECSS-Q-ST-40C Rev.1 | ECSS - Current v0.9 | 6.5.6.3e | Requirement | ECSS-Q-ST-40_0440329 | 1 | Created | In case the compensating provisions contain software, this software shall be classified at the criticality category corresponding to the highest severity of the failure consequences that they prevent or mitigate.
ECSS-Q-ST-40C Rev.1 | ECSS - Current v0.9 | 6.5.6.3f | Requirement | ECSS-Q-ST-40_0440330 | 1 | Created | Probabilistic assessment of software failures shall not be used as a criterion for software criticality category assignment.
ECSS-Q-ST-40C Rev.1 | ECSS - Current v0.9 | 6.5.6.3g | Requirement | ECSS-Q-ST-40_0440331 | 1 | Created | Any common resources shared by software products of different criticality shall be identified and software criticality allocation confirmed/changed accordingly.
ECSS-Q-ST-40C Rev.1 | ECSS - Current v0.9 | 6.5.6.4a | Requirement | ECSS-Q-ST-40_0440176 | 2 | Normative Change | A safety-critical software product shall be designed, implemented, verified and operated according to the engineering and product assurance requirements defined in ECSS-E-ST-40 and ECSS-Q-ST-80.
ECSS-Q-ST-40C Rev.1 | ECSS - Current v0.9 | 6.5.6.4b | Requirement | ECSS-Q-ST-40_0440177 | 1 | Unchanged | Safety-critical software shall be analysed for the identification and verification of adequate software controls and inhibits and validated accordingly.
ECSS-Q-ST-40C Rev.1 | ECSS - Current v0.9 | 6.5.6.4c | Requirement | ECSS-Q-ST-40_0440178 | 2 | Normative Change | The level of required software product assurance effort shall be determined in accordance with the criticality of the software product.
ECSS-Q-ST-40C Rev.1 | ECSS - Current v0.9 | 6.6.1a | Requirement | ECSS-Q-ST-40_0440179 | 1 | Unchanged | Safety involvement in the operational phase shall be planned.
ECSS-Q-ST-40C Rev.1 | ECSS - Current v0.9 | 6.6.1b | Requirement | ECSS-Q-ST-40_0440180 | 1 | Unchanged | Responsibilities, rules and contingency procedures shall be established prior to operation for hazardous “limit” conditions that can occur during ground and in-flight operations.
ECSS-Q-ST-40C Rev.1 | ECSS - Current v0.9 | 6.6.1c | Requirement | ECSS-Q-ST-40_0440181 | 1 | Unchanged | Operating ranges and performance limits for safe operation shall be established and specified.
ECSS-Q-ST-40C Rev.1 | ECSS - Current v0.9 | 6.6.1d | Requirement | ECSS-Q-ST-40_0440182 | 1 | Unchanged | The design shall not require continuous active control by personnel in order to stay within the established operating ranges and performance limits.
ECSS-Q-ST-40C Rev.1 | ECSS - Current v0.9 | 6.6.1e | Requirement | ECSS-Q-ST-40_0440183 | 1 | Unchanged | Man-machine interfaces shall be designed and the personnel tasks shall be scoped to reduce the potential for hazardous events resulting from human error to an accepted level.
ECSS-Q-ST-40C Rev.1 | ECSS - Current v0.9 | 6.6.1f | Requirement | ECSS-Q-ST-40_0440184 | 1 | Unchanged | Limits for crew exposure to natural and system-induced environments shall be established and maintained by design features or operational constraints that cover nominal, contingency, and emergency operational modes, in order to preclude crew injury or inability to perform safety-critical functions.
ECSS-Q-ST-40C Rev.1 | ECSS - Current v0.9 | 6.6.2.1a | Requirement | ECSS-Q-ST-40_0440185 | 1 | Unchanged | Hazards to the humans, public and private property and the environment, resulting from launcher system operation or malfunction shall be precluded by compliance with the regulations of the launch safety authority.
ECSS-Q-ST-40C Rev.1 | ECSS - Current v0.9 | 6.6.2.2a | Requirement | ECSS-Q-ST-40_0440186 | 1 | Unchanged | Normal or abort operations shall not result in contamination of the Earth’s environment that endangers human health, crops or natural resources or that exceed limits set by national or international regulations.
ECSS-Q-ST-40C Rev.1 | ECSS - Current v0.9 | 6.6.2.3a | Requirement | ECSS-Q-ST-40_0440187 | 1 | Unchanged | Flight rules shall be prepared for each mission that outline pre-planned decisions in case of off-nominal situations and consistent with safety requirements.
ECSS-Q-ST-40C Rev.1 | ECSS - Current v0.9 | 6.6.2.4a | Requirement | ECSS-Q-ST-40_0440188 | 1 | Unchanged | Hazardous commanding control shall ensure that all hazardous commands are identified.
ECSS-Q-ST-40C Rev.1 | ECSS - Current v0.9 | 6.6.2.4b | Requirement | ECSS-Q-ST-40_0440189 | 1 | Unchanged | Hazardous commanding control shall ensure that failure modes, associated with flight and ground operation - including hardware, software and procedures - used in commanding from control centres or other ground equipment, are included in the safety assessment.
ECSS-Q-ST-40C Rev.1 | ECSS - Current v0.9 | 6.6.2.4c | Requirement | ECSS-Q-ST-40_0440190 | 1 | Unchanged | Hazardous commanding control shall ensure that the system design provides protection to avoid the erroneous acceptance of commands that can result in catastrophic or critical consequences.
ECSS-Q-ST-40C Rev.1 | ECSS - Current v0.9 | 6.6.2.4d | Requirement | ECSS-Q-ST-40_0440191 | 1 | Unchanged | .Hazardous commanding control shall ensure that commands, which can result in catastrophic or critical hazardous consequences, are not performed until they are authorized and verified.
ECSS-Q-ST-40C Rev.1 | ECSS - Current v0.9 | 6.6.2.5a | Requirement | ECSS-Q-ST-40_0440192 | 1 | Unchanged | Mission operation change control shall ensure that all changes, which are desired or become necessary during mission, are reviewed for safety impact.
ECSS-Q-ST-40C Rev.1 | ECSS - Current v0.9 | 6.6.2.5b | Requirement | ECSS-Q-ST-40_0440193 | 1 | Unchanged | Mission operation change control shall ensure that the responsible safety approval authority approves all operational change requests with safety impact.
ECSS-Q-ST-40C Rev.1 | ECSS - Current v0.9 | 6.6.2.6a | Requirement | ECSS-Q-ST-40_0440194 | 1 | Unchanged | Safety status parameters shall be identified.
ECSS-Q-ST-40C Rev.1 | ECSS - Current v0.9 | 6.6.2.6b | Requirement | ECSS-Q-ST-40_0440195 | 1 | Unchanged | Safety status parameters shall be monitored.
ECSS-Q-ST-40C Rev.1 | ECSS - Current v0.9 | 6.6.2.6c | Requirement | ECSS-Q-ST-40_0440196 | 1 | Unchanged | Deviation from specified limits shall be managed.
ECSS-Q-ST-40C Rev.1 | ECSS - Current v0.9 | 6.6.2.7a | Requirement | ECSS-Q-ST-40_0440197 | 1 | Unchanged | In the case of a deviation from the planned launch trajectory during ascent, launch vehicle stages shall be remotely destroyed or have their propulsion engines shut off to prevent stages or debris from falling outside pre-defined safe areas.
ECSS-Q-ST-40C Rev.1 | ECSS - Current v0.9 | 6.6.2.7b | Requirement | ECSS-Q-ST-40_0440198 | 1 | Unchanged | The launch vehicle and spent stage trajectories shall be monitored to determine vehicle, stage or debris impact points.
ECSS-Q-ST-40C Rev.1 | ECSS - Current v0.9 | 6.6.2.7c | Requirement | ECSS-Q-ST-40_0440199 | 1 | Unchanged | Residual propellants contained in spent or aborted suborbital stages shall be safely dispersed.
ECSS-Q-ST-40C Rev.1 | ECSS - Current v0.9 | 6.6.3.1a | Requirement | ECSS-Q-ST-40_0440200 | 1 | Unchanged | Safety requirements of the clause shall be applied during the following ground operations: 1. development, qualification or acceptance testing; 2. assembly, integration or test operations; 3. launch site operations; 4. servicing or turn-around operations; and 5. transportation or handling operations,
ECSS-Q-ST-40C Rev.1 | ECSS - Current v0.9 | 6.6.3.2a | Requirement | ECSS-Q-ST-40_0440201 | 1 | Unchanged | The supplier shall establish procedures to perform safety readiness reviews and inspections prior to the performance of any applicable operation.
ECSS-Q-ST-40C Rev.1 | ECSS - Current v0.9 | 6.6.3.3a | Requirement | ECSS-Q-ST-40_0440202 | 1 | Unchanged | To verify conformance to safety requirements, readiness reviews and inspections shall include safety review and assessment of facilities, equipment (incl. GSE), test articles, operating, test and contingency procedures, access controls, and personnel capabilities to comply with the safety requirements.
ECSS-Q-ST-40C Rev.1 | ECSS - Current v0.9 | 6.6.3.4a | Requirement | ECSS-Q-ST-40_0440203 | 1 | Unchanged | Hazardous operations shall be monitored for conforming to safety requirements and procedures, and for the possible development of unforeseen hazardous situations.
ECSS-Q-ST-40C Rev.1 | ECSS - Current v0.9 | 6.6.3.4b | Requirement | ECSS-Q-ST-40_0440204 | 1 | Unchanged | Where necessary, contingency and emergency plans or procedures shall be established and verified prior to the commencement of the operation.
ECSS-Q-ST-40C Rev.1 | ECSS - Current v0.9 | 6.6.3.4c | Requirement | ECSS-Q-ST-40_0440205 | 1 | Unchanged | The safety manager or safety relevant authority shall have the authority to stop any operation that does not conform to safety requirements.
ECSS-Q-ST-40C Rev.1 | ECSS - Current v0.9 | 6.6.3.5a | Requirement | ECSS-Q-ST-40_0440206 | 1 | Unchanged | Launch, landing, turn-around and mission operations shall be subject to hazard analysis.
ECSS-Q-ST-40C Rev.1 | ECSS - Current v0.9 | 6.6.3.5b | Requirement | ECSS-Q-ST-40_0440207 | 1 | Unchanged | For ground operations, the analysis shall address the: 1. potential hazardous consequences of human error and procedural deficiencies; 2. adequacy and maintenance of operational margins; 3. potential for human exposure to hazards and hazardous effects; 4. requirements for operator and flight crew training; 5. adequacy of information and data provided by the flight hardware, ground support equipment (GSE), or test equipment, as appropriate, to support the performance of the operations in accordance with all applicable safety requirements (including all safety regulations).
ECSS-Q-ST-40C Rev.1 | ECSS - Current v0.9 | 6.6.3.6a | Requirement | ECSS-Q-ST-40_0440208 | 1 | Unchanged | All Ground support equipment (GSE) shall be subjected to hazard analysis.
ECSS-Q-ST-40C Rev.1 | ECSS - Current v0.9 | 6.6.3.6b | Requirement | ECSS-Q-ST-40_0440209 | 1 | Unchanged | All GSE shall conform to the ‘Essential Health & Safety Requirements’ of all applicable EU ‘New Approach directives’.
ECSS-Q-ST-40C Rev.1 | ECSS - Current v0.9 | 6.6.3.6c | Requirement | ECSS-Q-ST-40_0440210 | 1 | Unchanged | Conformance to 6.6.3.6b. shall be shown by the addition of the ‘CE’ mark to the product and the issuing of a ‘Declaration of Conformity’.
ECSS-Q-ST-40C Rev.1 | ECSS - Current v0.9 | 6.6.3.6d | Requirement | ECSS-Q-ST-40_0440211 | 1 | Unchanged | Conformance to any other product related directives shall be demonstrated. | NOTE Further guidance is given in Annex G.
ECSS-Q-ST-40C Rev.1 | ECSS - Current v0.9 | 7.2a | Requirement | ECSS-Q-ST-40_0440212 | 1 | Unchanged | Safety analysis shall be performed in a systematic manner as a basis for all applicable phases and to ensure that hazards are identified, eliminated or minimized and controlled and safety risks are assessed and reduced.
ECSS-Q-ST-40C Rev.1 | ECSS - Current v0.9 | 7.2b | Requirement | ECSS-Q-ST-40_0440213 | 1 | Unchanged | Safety analyses shall be initiated early in the design process and provide concurrent support to project engineering in the selection of the least hazardous design and operational options that are compatible with the project mission and programme constraints and conform to the requirements.
ECSS-Q-ST-40C Rev.1 | ECSS - Current v0.9 | 7.2c | Requirement | ECSS-Q-ST-40_0440214 | 1 | Unchanged | The results of safety analyses shall also be used to support project management in the assessment of the overall risks, verification of risk reduction, ranking of risk sources, support to project resource allocation, monitoring of risk trends, and residual risk acceptance.
ECSS-Q-ST-40C Rev.1 | ECSS - Current v0.9 | 7.2d | Requirement | ECSS-Q-ST-40_0440215 | 1 | Unchanged | Analysis shall always be made with reference to a defined configuration baseline as defined by ECSS-M-ST-40.
ECSS-Q-ST-40C Rev.1 | ECSS - Current v0.9 | 7.3.1a | Requirement | ECSS-Q-ST-40_0440216 | 1 | Unchanged | The supplier shall respond to and comply with the applicable safety requirements for the project.
ECSS-Q-ST-40C Rev.1 | ECSS - Current v0.9 | 7.3.2a | Requirement | ECSS-Q-ST-40_0440217 | 1 | Unchanged | The supplier shall identify additional safety requirements, where applicable, through the use of lessons learned from previous projects and the safety analyses performed during the project.
ECSS-Q-ST-40C Rev.1 | ECSS - Current v0.9 | 7.3.3a | Requirement | ECSS-Q-ST-40_0440218 | 1 | Unchanged | The supplier shall define the safety requirements for the various functions of the system.
ECSS-Q-ST-40C Rev.1 | ECSS - Current v0.9 | 7.3.4a | Requirement | ECSS-Q-ST-40_0440219 | 1 | Unchanged | The supplier shall define the safety requirements associated with the various subsystems and lower levels.
ECSS-Q-ST-40C Rev.1 | ECSS - Current v0.9 | 7.3.5a | Requirement | ECSS-Q-ST-40_0440220 | 1 | Unchanged | The supplier shall justify to the customer the proposed allocation of safety requirements at the latest at the end of the detailed definition phase.
ECSS-Q-ST-40C Rev.1 | ECSS - Current v0.9 | 7.3.6a | Requirement | ECSS-Q-ST-40_0440221 | 1 | Unchanged | The supplier shall ensure that the function and subsystem safety requirements are included in the relevant functional and subsystem specification.
ECSS-Q-ST-40C Rev.1 | ECSS - Current v0.9 | 7.4a | Requirement | ECSS-Q-ST-40_0440222 | 1 | Unchanged | Safety analysis shall be refined and updated in an iterative manner as the design process proceeds, to ensure that hazards and hazardous events are assessed, and that the relevant detailed design and operational requirements, hazard controls, and verification activities are defined and implemented. | NOTE Refer to 5.7 for detailed safety programme tasks in the different project phases
ECSS-Q-ST-40C Rev.1 | ECSS - Current v0.9 | 7.5.1a | Requirement | ECSS-Q-ST-40_0440223 | 1 | Unchanged | The safety analysis report shall be established in conformance with the DRD in Annex D in order to gather results of safety analyses, which use deterministic and probabilistic methods which are described in the clauses 7.5.2 to 7.5.4.
ECSS-Q-ST-40C Rev.1 | ECSS - Current v0.9 | 7.5.2a | Requirement | ECSS-Q-ST-40_0440224 | 1 | Unchanged | Hazard analysis shall be performed in a systematic manner, beginning in the concept phase and continuing through the operational phase, including end-of-life and disposal.
ECSS-Q-ST-40C Rev.1 | ECSS - Current v0.9 | 7.5.2b | Requirement | ECSS-Q-ST-40_0440225 | 1 | Unchanged | Hazard analysis shall support the hazard reduction process.
ECSS-Q-ST-40C Rev.1 | ECSS - Current v0.9 | 7.5.2c | Requirement | ECSS-Q-ST-40_0440226 | 1 | Unchanged | Hazard analysis shall identify and evaluate: 1. hazards associated with system design, its operation (both on ground and in flight) and the operation environment; 2. the hazardous effects resulting from the physical and functional propagation of initiator events; 3. the hazardous events resulting from the failure of system functions and functional components; 4. time critical situations.
ECSS-Q-ST-40C Rev.1 | ECSS - Current v0.9 | 7.5.2d | Requirement | ECSS-Q-ST-40_0440227 | 1 | Unchanged | The following potential initiator events shall be considered: 1. hardware failure (random or time dependent); 2. latent software error; 3. operator error; 4. design inadequacies, including: (a) inadequate margins; (b) unintended operating modes caused by sneak-circuits; (c) material inadequacies and incompatibilities; (d) hardware-software interactions; 5. natural and induced environmental effects; 6. procedural deficiencies.
ECSS-Q-ST-40C Rev.1 | ECSS - Current v0.9 | 7.5.2e | Requirement | ECSS-Q-ST-40_0440228 | 1 | Unchanged | Hazard analysis includes a systematic analysis of the “system” operations and operating procedures that shall be performed in the detailed design and operational stages of a project. | NOTE This analysis evaluates the capability of the system to be operated safely, to determine the safest operating modes, and to evaluate the acceptability of the operating procedures.
ECSS-Q-ST-40C Rev.1 | ECSS - Current v0.9 | 7.5.2f | Requirement | ECSS-Q-ST-40_0440229 | 1 | Unchanged | The systematic analysis of system operation and operating procedures shall be repeated as the design and operational detail evolves, including the system’s operational modes and man-machine interfaces.
ECSS-Q-ST-40C Rev.1 | ECSS - Current v0.9 | 7.5.3a | Requirement | ECSS-Q-ST-40_0440230 | 1 | Informative Change | Safety risk assessment shall 1. comprise the identification, classification and ranking of safety risks and their contributors, 2. be based on deterministic hazard analysis by combining the consequence severity and the likelihood of occurrence of the consequence, 3. be used to facilitate effective and efficient safety risk reduction and control, 4. support project risk management as defined in ECSS-M-ST-80, 5. assess compliance with probabilistic safety targets. | NOTE 1 The estimation of event likelihoods is based on the use of different sources of data i.e.: · previous experience on the particular system (i.e. measured or observed directly relevant test or experience data), · data from other systems or projects (i.e. extrapolation from generic data, similarity data, or physical models), and · expert judgment (i.e. direct estimation of likelihoods by domain specialists). NOTE 2 The determination of likelihood is not a mean to downgrade the criticality of function.
ECSS-Q-ST-40C Rev.1 | ECSS - Current v0.9 | 7.5.3b | Requirement | ECSS-Q-ST-40_0440231 | 1 | Unchanged | Safety risk assessment shall be started early in the design process and performed in progressive steps during the implementation of the safety programme.
ECSS-Q-ST-40C Rev.1 | ECSS - Current v0.9 | 7.5.4.1a | Requirement | ECSS-Q-ST-40_0440232 | 1 | Unchanged | Following supporting assessment and analysis methods shall be used as necessary (tailored by project) to support hazards analysis and safety risk assessment. | NOTE 1 Example of tailoring by project is when the supporting assessment and analysis methods are not applicable in e.g. unmanned missions. NOTE 2 Assessments and analyses from ECSS-Q-ST-30 can be used to support safety assessment.
ECSS-Q-ST-40C Rev.1 | ECSS - Current v0.9 | 7.5.4.1b | Requirement | ECSS-Q-ST-40_0440233 | 1 | Unchanged | Supporting analyses shall be agreed with all relevant parties.
ECSS-Q-ST-40C Rev.1 | ECSS - Current v0.9 | 7.5.4.2a | Requirement | ECSS-Q-ST-40_0440234 | 1 | Unchanged | Warning time analysis shall be performed during the concept definition phase and the design and development phase in order to evaluate time-critical situations identified in the hazard analysis and to support the implementation of hazardous-situation detection and warning devices or contingency procedures.
ECSS-Q-ST-40C Rev.1 | ECSS - Current v0.9 | 7.5.4.2b | Requirement | ECSS-Q-ST-40_0440235 | 1 | Unchanged | The analysis shall determine the 1. time interval during which the event is detected and the response action taken; 2. detection capability of the proposed design with respect to detection sensitivity and detection time; 3. resultant time available for response; 4. adequacy of the proposed design or contingency procedures, including emergency evacuation, rescue, system reconfiguration, redundancy switching, and maintenance.
ECSS-Q-ST-40C Rev.1 | ECSS - Current v0.9 | 7.5.4.2c | Requirement | ECSS-Q-ST-40_0440236 | 1 | Unchanged | The detection times shall be determined from the 1. occurrence of the initiating event to the time when a hazardous consequence occurs (propagation time); 2. occurrence of the initiating event to the time of earliest detection or annunciation; and 3. time taken for corrective action to be implemented.
ECSS-Q-ST-40C Rev.1 | ECSS - Current v0.9 | 7.5.4.3a | Requirement | ECSS-Q-ST-40_0440237 | 1 | Unchanged | Caution and warning analysis shall be performed during the concept definition phase and the design and development phase of human space flight programmes in order to identify 1. emergency, warning, and caution parameters; 2. the required safing functions and capabilities; 3. limit sensing requirements; 4. the applicability of the individual “caution and warning” functions to the different mission phases.
ECSS-Q-ST-40C Rev.1 | ECSS - Current v0.9 | 7.5.4.3b | Requirement | ECSS-Q-ST-40_0440238 | 1 | Unchanged | The caution and warning analysis shall utilize the results of the warning time and hazards analyses as appropriate.
ECSS-Q-ST-40C Rev.1 | ECSS - Current v0.9 | 7.5.4.4.1a | Requirement | ECSS-Q-ST-40_0440239 | 1 | Unchanged | Multiple failures, which result from common-cause or common-mode failure mechanisms, shall be analysed as single failures for determining failure tolerance.
ECSS-Q-ST-40C Rev.1 | ECSS - Current v0.9 | 7.5.4.4.2a | Requirement | ECSS-Q-ST-40_0440240 | 1 | Unchanged | The supplier shall identify the requirement for and the scope of dedicated common-cause and common-mode analyses by means of the review of the results of the other safety analyses, such as FTA and hazard analysis, and of the characteristic of the system and of its environment.
ECSS-Q-ST-40C Rev.1 | ECSS - Current v0.9 | 7.5.4.4.3a | Requirement | ECSS-Q-ST-40_0440241 | 1 | Unchanged | The supplier shall identify potential common-cause failures by assessment of the effects of common-causes. | NOTE For example: radiation, thermal environment and fires.
ECSS-Q-ST-40C Rev.1 | ECSS - Current v0.9 | 7.5.4.4.3b | Requirement | ECSS-Q-ST-40_0440242 | 1 | Unchanged | The common-cause failure analysis shall be performed in coordination with the FTA and the hazard analysis. | NOTE The analysis of common-cause failures can require that use be made of the result of dedicated engineering analyses, e.g. thermal analyses, meteorite or debris impact analysis.
ECSS-Q-ST-40C Rev.1 | ECSS - Current v0.9 | 7.5.4.4.4a | Requirement | ECSS-Q-ST-40_0440243 | 1 | Unchanged | Common-mode failures shall be analysed by means of the use of check-lists (to be established by the supplier) that list potential common-modes for system components during the manufacturing, integration, test, operation and maintenance phases.
ECSS-Q-ST-40C Rev.1 | ECSS - Current v0.9 | 7.5.4.4.4b | Requirement | ECSS-Q-ST-40_0440244 | 1 | Unchanged | The common-mode analysis shall be coordinated with the FMEA/FMECA.
ECSS-Q-ST-40C Rev.1 | ECSS - Current v0.9 | 7.5.4.4.5a | Requirement | ECSS-Q-ST-40_0440245 | 1 | Unchanged | Results of common-cause and common-mode analysis shall be integrated with the results of the system level safety analyses (fault tree analysis, hazard analysis).
ECSS-Q-ST-40C Rev.1 | ECSS - Current v0.9 | 7.5.4.5a | Requirement | ECSS-Q-ST-40_0440246 | 1 | Unchanged | The fault tree analysis shall be used to establish the systematic link between the system-level hazard and the contributing hazardous events and subsystem, equipment or piece part failure.
ECSS-Q-ST-40C Rev.1 | ECSS - Current v0.9 | 7.5.4.5b | Requirement | ECSS-Q-ST-40_0440247 | 1 | Unchanged | A fault tree analysis, or its equivalent, shall be performed to verify the failure tolerance requirements. | NOTE Refer to ECSS-Q-ST-40-12 “Fault tree analysis - Adoption notice ECSS/IEC 61025” for further instructions on fault tree analyses.
ECSS-Q-ST-40C Rev.1 | ECSS - Current v0.9 | 7.5.4.6a | Requirement | ECSS-Q-ST-40_0440248 | 1 | Unchanged | Whenever safety analyses identify operator errors as a cause of catastrophic or critical hazards, a dedicated analysis shall be carried out.
ECSS-Q-ST-40C Rev.1 | ECSS - Current v0.9 | 7.5.4.6b | Requirement | ECSS-Q-ST-40_0440249 | 2 | Normative Change | The human error analysis shall be used to support the safety analysis for the identification of human operator error types and their effects and for the definition of adequate countermeasures to prevent or control human operator errors.
ECSS-Q-ST-40C Rev.1 | ECSS - Current v0.9 | 7.5.4.6c | Requirement | ECSS-Q-ST-40_0440250 | 1 | Informative Change | The human error analysis shall be developed from the early phases of the project onwards in order to define recommendations for the hardware and software design, procedure development and training preparation programme. | NOTE ECSS-Q-HB-30-03 is a guideline for Human Dependability Analysis.
ECSS-Q-ST-40C Rev.1 | ECSS - Current v0.9 | 7.5.4.7a | Requirement | ECSS-Q-ST-40_0440251 | 1 | Unchanged | The results of failure modes and effects analysis (FMEA) or failure modes, effects and criticality analysis (FMECA) shall be used to support the hazard analysis in the evaluation of the effects of failures. FMEA/FMECA and hazard analysis are complementary analyses. | NOTE Refer to ECSS-Q-ST-30-02 for further instructions on FMEA/FMECA.
ECSS-Q-ST-40C Rev.1 | ECSS - Current v0.9 | 7.5.4.8a | Requirement | ECSS-Q-ST-40_0440252 | 1 | Unchanged | Zonal analysis shall be performed where redundancy is used to reduce the probability of losing a function or of inadvertently actuating a safety-critical function.
ECSS-Q-ST-40C Rev.1 | ECSS - Current v0.9 | 7.5.4.8b | Requirement | ECSS-Q-ST-40_0440253 | 1 | Unchanged | The objectives of the zonal analysis shall ensure that equipment installation meets the adequate safety requirements regarding: 1. basic installation rules and space practices; 2. interaction between subsystems; 3. implication of operator errors; 4. effects of external events. | NOTE Zonal analysis is the systematic inspection of the topology of a system, the evaluation of potential component-to-component interactions with and without failure, and the assessment of the severity of potential hazards inherent in the system installation.
ECSS-Q-ST-40C Rev.1 | ECSS - Current v0.9 | 8.1a | Requirement | ECSS-Q-ST-40_0440254 | 1 | Unchanged | A system shall be in place that tracks all hazards and related risks, to relate all verifications of the corresponding hazard uniquely to unambiguous causes and controls.
ECSS-Q-ST-40C Rev.1 | ECSS - Current v0.9 | 8.1b | Requirement | ECSS-Q-ST-40_0440255 | 1 | Unchanged | For common techniques for verification of design features used to control hazards, the requirements of ECSS-E-ST-10 shall apply.
ECSS-Q-ST-40C Rev.1 | ECSS - Current v0.9 | 8.1c | Requirement | ECSS-Q-ST-40_0440256 | 1 | Unchanged | To successfully complete the safety process, positive feedback shall be provided on completion results for all verification items associated with a given hazard.
ECSS-Q-ST-40C Rev.1 | ECSS - Current v0.9 | 8.2.1a | Requirement | ECSS-Q-ST-40_0440257 | 1 | Unchanged | The supplier shall establish a hazard reporting system for tracking the status of all identified hazards.
ECSS-Q-ST-40C Rev.1 | ECSS - Current v0.9 | 8.2.1b | Requirement | ECSS-Q-ST-40_0440258 | 1 | Unchanged | The system shall be applied for all hazards with potentially catastrophic or critical consequences.
ECSS-Q-ST-40C Rev.1 | ECSS - Current v0.9 | 8.2.1c | Requirement | ECSS-Q-ST-40_0440259 | 1 | Unchanged | The supplier shall report, and provide evidence, that 1. controls are defined and agreed; 2. verification methods are defined and agreed; 3. verification is completed.
ECSS-Q-ST-40C Rev.1 | ECSS - Current v0.9 | 8.2.1d | Requirement | ECSS-Q-ST-40_0440260 | 1 | Unchanged | If verification cannot be completed, the supplier shall establish a Safety Verification Tracking Log (SVTL) (refer to clause 8.5.1a.).
ECSS-Q-ST-40C Rev.1 | ECSS - Current v0.9 | 8.2.2a | Requirement | ECSS-Q-ST-40_0440261 | 1 | Unchanged | Status of hazard control and risk reduction activities shall be reviewed at safety progress meetings and project safety reviews for compliance with decisions taken and achievement of intended results.
ECSS-Q-ST-40C Rev.1 | ECSS - Current v0.9 | 8.2.3a | Requirement | ECSS-Q-ST-40_0440262 | 1 | Unchanged | All hazard documentation shall be formally issued for each safety review and major project review, as specified in clause 5.11).
ECSS-Q-ST-40C Rev.1 | ECSS - Current v0.9 | 8.3.1a | Requirement | ECSS-Q-ST-40_0440263 | 1 | Unchanged | Verification engineering shall select the verification methods consistent: 1. with the verification requirements documented in the hazard report, 2. with the launch base safety rules.
ECSS-Q-ST-40C Rev.1 | ECSS - Current v0.9 | 8.3.1b | Requirement | ECSS-Q-ST-40_0440264 | 1 | Unchanged | Verification planning shall commence in an integrated manner upon selection of the control method.
ECSS-Q-ST-40C Rev.1 | ECSS - Current v0.9 | 8.3.2a | Requirement | ECSS-Q-ST-40_0440265 | 1 | Unchanged | Safety verification methods shall include alternatively or in combination review of design, analysis, inspection and test.
ECSS-Q-ST-40C Rev.1 | ECSS - Current v0.9 | 8.3.2b | Requirement | ECSS-Q-ST-40_0440266 | 1 | Unchanged | For all safety verifications traceability shall be provided.
ECSS-Q-ST-40C Rev.1 | ECSS - Current v0.9 | 8.3.3a | Requirement | ECSS-Q-ST-40_0440267 | 1 | Unchanged | All relevant technical safety and engineering analyses performed or updated with analysis in respect to the as-built configuration shall be used for verification.
ECSS-Q-ST-40C Rev.1 | ECSS - Current v0.9 | 8.3.3b | Requirement | ECSS-Q-ST-40_0440268 | 1 | Unchanged | When similarity analysis is provided, for tracking purposes it shall contain a copy of (or a unique reference to) the referenced previous verification, verification procedure and requirement valid at the time of the first verification.
ECSS-Q-ST-40C Rev.1 | ECSS - Current v0.9 | 8.3.4.1a | Requirement | ECSS-Q-ST-40_0440269 | 1 | Unchanged | Inspections which are considered as necessary in order to meet safety requirements of the system shall be identified and included in user manuals and procedures.
ECSS-Q-ST-40C Rev.1 | ECSS - Current v0.9 | 8.3.4.2a | Requirement | ECSS-Q-ST-40_0440270 | 1 | Unchanged | All preflight safety inspections shall be assessed for inclusion in the MIP list. | NOTE If preflight safety inspections are included on the MIP list, closeout is feasible by MIP reporting or individual reporting as appropriate.
ECSS-Q-ST-40C Rev.1 | ECSS - Current v0.9 | 8.3.4.2b | Requirement | ECSS-Q-ST-40_0440271 | 1 | Unchanged | Launch preparation inspections shall be entered into the launch base procedure.
ECSS-Q-ST-40C Rev.1 | ECSS - Current v0.9 | 8.3.4.2c | Requirement | ECSS-Q-ST-40_0440272 | 1 | Unchanged | The closeout shall be given by the approved launch authority procedure.
ECSS-Q-ST-40C Rev.1 | ECSS - Current v0.9 | 8.3.4.2d | Requirement | ECSS-Q-ST-40_0440273 | 1 | Unchanged | Late access procedures shall be the subject of training and be performed by qualified personnel.
ECSS-Q-ST-40C Rev.1 | ECSS - Current v0.9 | 8.3.4.2e | Requirement | ECSS-Q-ST-40_0440274 | 1 | Unchanged | Training for flight crew and mission operation teams shall be performed, including specific safety briefing, training and mission simulation.
ECSS-Q-ST-40C Rev.1 | ECSS - Current v0.9 | 8.3.4.2f | Requirement | ECSS-Q-ST-40_0440275 | 1 | Unchanged | Close-out shall be by safety-approved procedure, documented training session and simulations.
ECSS-Q-ST-40C Rev.1 | ECSS - Current v0.9 | 8.3.4.3a | Requirement | ECSS-Q-ST-40_0440276 | 1 | Unchanged | Inflight inspections shall be entered into flight procedures and operation manuals.
ECSS-Q-ST-40C Rev.1 | ECSS - Current v0.9 | 8.3.5a | Requirement | ECSS-Q-ST-40_0440277 | 1 | Unchanged | The supplier shall select, and propose to the safety approval authority, the safety verification methods to be used in conformance to the applicable safety requirements.
ECSS-Q-ST-40C Rev.1 | ECSS - Current v0.9 | 8.3.5b | Requirement | ECSS-Q-ST-40_0440278 | 1 | Unchanged | The results of safety verification shall be submitted for approval to the relevant safety approval authority.
ECSS-Q-ST-40C Rev.1 | ECSS - Current v0.9 | 8.4.1a | Requirement | ECSS-Q-ST-40_0440279 | 1 | Unchanged | Safety-critical functions shall be verified by testing which include application of the operating procedures, the “man-in-the-loop”, and the verification of the effectiveness of applicable failure tolerance requirements.
ECSS-Q-ST-40C Rev.1 | ECSS - Current v0.9 | 8.4.1b | Requirement | ECSS-Q-ST-40_0440280 | 1 | Unchanged | The tests shall include the demonstration of nominal, contingency and emergency operational modes.
ECSS-Q-ST-40C Rev.1 | ECSS - Current v0.9 | 8.4.2a | Requirement | ECSS-Q-ST-40_0440281 | 1 | Unchanged | The safety-critical characteristics of all safety-critical functions shall be qualified by test.
ECSS-Q-ST-40C Rev.1 | ECSS - Current v0.9 | 8.4.2b | Requirement | ECSS-Q-ST-40_0440282 | 1 | Unchanged | Safety-critical function qualification testing shall include the determination of performance margins considering worst case combinations of induced and natural environments and operating conditions.
ECSS-Q-ST-40C Rev.1 | ECSS - Current v0.9 | 8.4.2c | Requirement | ECSS-Q-ST-40_0440283 | 1 | Unchanged | Qualification “by similarity” shall not be applied except after customer approval on a case-by-case basis.
ECSS-Q-ST-40C Rev.1 | ECSS - Current v0.9 | 8.4.3a | Requirement | ECSS-Q-ST-40_0440284 | 1 | Unchanged | Induced failure tests shall be performed when required by safety analysis for evaluating failure effects, and for demonstrating failure tolerance conformance in safety-critical functions.
ECSS-Q-ST-40C Rev.1 | ECSS - Current v0.9 | 8.4.4a | Requirement | ECSS-Q-ST-40_0440285 | 1 | Unchanged | Verification of unique safety required design or operational characteristics shall form part of the development, qualification or acceptance testing programmes as appropriate.
ECSS-Q-ST-40C Rev.1 | ECSS - Current v0.9 | 8.4.5a | Requirement | ECSS-Q-ST-40_0440286 | 1 | Unchanged | Where full-scale testing is not performed, equivalent safety verification method based on technically representative hardware or models shall be justified, approved and performed.
ECSS-Q-ST-40C Rev.1 | ECSS - Current v0.9 | 8.4.5b | Requirement | ECSS-Q-ST-40_0440287 | 1 | Unchanged | For the verification of hazard controls in catastrophic hazards where non-flight equipment replaces part of the flight equipment to test a flight function the verification shall be performed independently by a third party which was not involved in the design and qualification of the flight model (FM).
ECSS-Q-ST-40C Rev.1 | ECSS - Current v0.9 | 8.5.1a | Requirement | ECSS-Q-ST-40_0440288 | 1 | Unchanged | A safety verification tracking log (SVTL) shall be established, in conformance with the DRD in Annex C, to collect all the open verification items of the different hazard reports from the safety analysis.
ECSS-Q-ST-40C Rev.1 | ECSS - Current v0.9 | 8.5.1b | Requirement | ECSS-Q-ST-40_0440289 | 1 | Unchanged | In time for acceptance by the customer, and in preparation of transfer to the next stage of system integration, the safety manager shall verify that: 1. hazard close-outs performed so far by the responsible engineer are still valid; 2. the verifications reflect the as-built or as-modified status of the hardware; 3. all open verifications at this time are acceptable for transfer to the next stage of system integration; 4. all open verifications are entered into the verification tracking log (SVTL); 5. the verification tracking log is maintained to reflect the current status.
ECSS-Q-ST-40C Rev.1 | ECSS - Current v0.9 | 8.5.1c | Requirement | ECSS-Q-ST-40_0440290 | 1 | Unchanged | If the safety verification constrains any ground operations, the safety manager shall give notification to the safety review panel.
ECSS-Q-ST-40C Rev.1 | ECSS - Current v0.9 | 8.5.2a | Requirement | ECSS-Q-ST-40_0440291 | 1 | Unchanged | The safety manager shall assure that each hazard considered for closure has the approval by the safety approval authority, verifying that 1. hazards not eliminated are controlled in accordance with the applicable requirements and associated verification activities are successfully completed, or, when applicable, 2. deviations from, or waivers of requirements, are granted by the safety approval authority.
ECSS-Q-ST-40C Rev.1 | ECSS - Current v0.9 | 8.6a | Requirement | ECSS-Q-ST-40_0440292 | 2 | Normative Change | All ground equipment that falls into the scope of an applicable ‘New Approach directive’ shall be ‘CE’ marked and supplied with a supporting ‘Declaration of Conformity’ and User Manual detailing all safety warnings. | NOTE Additional information is provided in Informative Annex G.
ECSS-Q-ST-40C Rev.1 | ECSS - Current v0.9 | B.2.1<1>a | Requirement | ECSS-Q-ST-40_0440293 | 1 | Unchanged | The safety programme plan shall include a description of the project safety organization, responsibilities, and its working relationship and interfaces with product assurance disciplines (reliability, maintainability, software product assurance, parts, materials and processes and quality assurance according to ECSS-Q-ST-10, -20, -30, -60, -70 and -80), with configuration management according to ECSS-M-ST-40, system engineering according to ECSS-E-ST-10, design and other project functions and departments of organizations.
ECSS-Q-ST-40C Rev.1 | ECSS - Current v0.9 | B.2.1<1>b | Requirement | ECSS-Q-ST-40_0440294 | 1 | Unchanged | The safety programme plan shall describe how the provisions of ECSS-Q-ST-40 are implemented: 1. Safety programme and organization; 2. Safety engineering; 3. Safety analysis requirements and techniques; 4. Safety verification; 5. Operational safety.
ECSS-Q-ST-40C Rev.1 | ECSS - Current v0.9 | B.2.1<2>a | Requirement | ECSS-Q-ST-40_0440295 | 1 | Unchanged | The plan shall show how the project safety organization implements concurrent safety and project engineering activities in continuous support of the project design and development process.
ECSS-Q-ST-40C Rev.1 | ECSS - Current v0.9 | B.2.1<3>a | Requirement | ECSS-Q-ST-40_0440296 | 1 | Unchanged | The plan shall describe how safety-related activities and requirements are defined for and controlled at suppliers’ and lower tier suppliers’ premises.
ECSS-Q-ST-40C Rev.1 | ECSS - Current v0.9 | B.2.1<4>a | Requirement | ECSS-Q-ST-40_0440297 | 1 | Unchanged | The plan shall make provisions for assuring conformance to safety requirements and regulations that are applicable to any other facilities and service that are utilized during the course of the project.
ECSS-Q-ST-40C Rev.1 | ECSS - Current v0.9 | B.2.2a | Permission | ECSS-Q-ST-40_0440333 | 1 | Created | The safety programme plan may be incorporated within the Product Assurance Plan when agreed between the relevant parties.
ECSS-Q-ST-40C Rev.1 | ECSS - Current v0.9 | C.2.1<1>a | Requirement | ECSS-Q-ST-40_0440299 | 1 | Unchanged | The SVTL shall identify the following general information: 1. name of the project for which it has been established; 2. project documentation identification number; 3. applicability for flight or ground safety verifications; 4. indication of the specific page number followed by the total number of pages; 5. name of the equipment, payload or experiment for which the SVTL has been established; 6. mission or flight to which the equipment, payload or experiment has been manifested; 7. dates of issue and update.
ECSS-Q-ST-40C Rev.1 | ECSS - Current v0.9 | C.2.1<2>a | Requirement | ECSS-Q-ST-40_0440300 | 1 | Unchanged | For each verification item to be tracked a unique identifier shall be used.
ECSS-Q-ST-40C Rev.1 | ECSS - Current v0.9 | C.2.1<2>b | Requirement | ECSS-Q-ST-40_0440301 | 1 | Unchanged | The SVTL shall use the designations assigned by the safety manager.
ECSS-Q-ST-40C Rev.1 | ECSS - Current v0.9 | C.2.1<3>a | Requirement | ECSS-Q-ST-40_0440302 | 1 | Unchanged | The identification number of the hazard report containing the verification item shall be indicated.
ECSS-Q-ST-40C Rev.1 | ECSS - Current v0.9 | C.2.1<4>a | Requirement | ECSS-Q-ST-40_0440303 | 1 | Unchanged | The verification method or the verification means shall be transferred from the hazard report including the procedures by number and title.
ECSS-Q-ST-40C Rev.1 | ECSS - Current v0.9 | C.2.1<5>a | Requirement | ECSS-Q-ST-40_0440304 | 1 | Unchanged | The input of “yes” or “no” shall indicate whether this safety verification constrains any ground operations.
ECSS-Q-ST-40C Rev.1 | ECSS - Current v0.9 | C.2.1<5>b | Requirement | ECSS-Q-ST-40_0440305 | 1 | Unchanged | If “yes” for flight tracking log: an attachment shall be provided that identifies which ground operation is constrained.
ECSS-Q-ST-40C Rev.1 | ECSS - Current v0.9 | C.2.1<5>c | Requirement | ECSS-Q-ST-40_0440306 | 1 | Unchanged | If “yes” for ground tracking log: the ground operation constrained by this verification shall be indicated specifically in the user manual and included as a step in a procedure.
ECSS-Q-ST-40C Rev.1 | ECSS - Current v0.9 | C.2.1<6>a | Requirement | ECSS-Q-ST-40_0440307 | 1 | Unchanged | The input of "yes" or "no" shall indicate whether the verification has to be performed independently (in accordance with 8.4.5b).
ECSS-Q-ST-40C Rev.1 | ECSS - Current v0.9 | C.2.1<7>a | Requirement | ECSS-Q-ST-40_0440308 | 1 | Unchanged | The planned date for the completion of the verification shall be indicated.
ECSS-Q-ST-40C Rev.1 | ECSS - Current v0.9 | C.2.1<8>a | Requirement | ECSS-Q-ST-40_0440309 | 1 | Unchanged | The SVTL log shall indicate the title and serial number of the tests, review of designs, inspections and analyses by which this verification is formally closed.
ECSS-Q-ST-40C Rev.1 | ECSS - Current v0.9 | C.2.1<8>b | Permission | ECSS-Q-ST-40_0440334 | 1 | Created | Any appropriate information or remarks may be added.
ECSS-Q-ST-40C Rev.1 | ECSS - Current v0.9 | D.2.1<1>a | Requirement | ECSS-Q-ST-40_0440311 | 1 | Unchanged | Title - The title of the safety analysis report shall identify the applicable project.
ECSS-Q-ST-40C Rev.1 | ECSS - Current v0.9 | D.2.1<1>b | Requirement | ECSS-Q-ST-40_0440312 | 1 | Unchanged | Title page - A title page shall be provided.
ECSS-Q-ST-40C Rev.1 | ECSS - Current v0.9 | D.2.1<1>c | Requirement | ECSS-Q-ST-40_0440313 | 1 | Unchanged | Contents - A contents list shall be provided.
ECSS-Q-ST-40C Rev.1 | ECSS - Current v0.9 | D.2.1<1>d | Requirement | ECSS-Q-ST-40_0440314 | 1 | Unchanged | Foreword - A foreword shall be provided.
ECSS-Q-ST-40C Rev.1 | ECSS - Current v0.9 | D.2.1<1>e | Requirement | ECSS-Q-ST-40_0440315 | 1 | Unchanged | Introduction - An introduction shall be provided.
ECSS-Q-ST-40C Rev.1 | ECSS - Current v0.9 | D.2.1<2>a | Requirement | ECSS-Q-ST-40_0440316 | 1 | Unchanged | The safety analysis report shall identify the following general information: 1. the project documentation identification number, the title of the safety analysis report, date of release and release authority; 2. the project phase; 3. identification of which organizational entity prepared the document; 4. information regarding the approval of the document; 5. a statement of effectivity identifying which other documents have been cancelled and replaced in whole or in part.
ECSS-Q-ST-40C Rev.1 | ECSS - Current v0.9 | D.2.1<2>b | Requirement | ECSS-Q-ST-40_0440317 | 1 | Unchanged | The safety analysis report shall contain the following analysis specific information: 1. objective of safety analysis; 2. applicable requirements relevant to the safety analysis; 3. description of system design & operation from a safety point of view; 4. description of safety analysis process and methods; 5. detailed results of safety analysis documented in form of a set of hazard reports (see D.2.1<2>c.); 6. list of safety critical functions; 7. safety critical item list; 8. safety input to risk management; 9. support analyses used (e.g. FTA, FMEA/FMECA); 10. overall conclusions from safety assessment.
ECSS-Q-ST-40C Rev.1 | ECSS - Current v0.9 | D.2.1<2>c | Requirement | ECSS-Q-ST-40_0440318 | 1 | Unchanged | Each hazard report shall contain as a minimum the following data: 1. title; 2. types of hazards and description of their manifestation in the system design and operational configuration and environment; 3. identified hazard scenario with description of causes (associated with the hazard manifestation), hazardous events (physical and functional propagation) and consequences; 4. consequence severity category; 5. propagation time from cause to consequence; 6. likelihood of hazard scenario and magnitude of safety risk (optional); 7. applicable safety requirements; 8. hazard reduction measures (implementation of safety requirements, hazard elimination or minimization and control); 9. verification measures; 10. safety risk trend after hazard reduction (optional); 11. status (safety verification actions open or closed, non-conformances and waivers); 12. approval; 13. acceptance of safety risk (optional). | NOTE Example of formats that can be used for “Hazard and safety risk register”, and “Ranked hazard and safety risk log” are given in the annexes of ECSS-Q-ST-40-02.
ECSS-Q-ST-70-29C | ECSS - Current v0.9 | 4.1.1.1a | Requirement | ECSS-Q-ST-70-29_0650001 | 1 | Created | The supplier shall classify all materials to be tested into one of the three categories “Surface”, “Volume” and “Mass” described in 4.1.1.2, 4.1.1.3 and 4.1.1.4, respectively.
ECSS-Q-ST-70-29C | ECSS - Current v0.9 | 4.1.1.2a | Requirement | ECSS-Q-ST-70-29_0650002 | 1 | Created | The category “Surface” shall include films, fabrics, coatings, finishes, inks, primers, adhesives, thin film lubricants, tapes and electrical insulating materials. NOTE This category is defined for materials that are essentially two dimensional.
ECSS-Q-ST-70-29C | ECSS - Current v0.9 | 4.1.1.2b | Requirement | ECSS-Q-ST-70-29_0650003 | 1 | Created | The supplier shall select test samples with a surface of (300 ± 10) cm2 per litre of test chamber.
ECSS-Q-ST-70-29C | ECSS - Current v0.9 | 4.1.1.2c | Requirement | ECSS-Q-ST-70-29_0650004 | 1 | Created | Coatings and finishes shall be coated on a clean aluminium substrate.
ECSS-Q-ST-70-29C | ECSS - Current v0.9 | 4.1.1.2d | Requirement | ECSS-Q-ST-70-29_0650005 | 1 | Created | Material thickness, curing process and method of application shall be in accordance with the manufacturer’s recommendations. NOTE Only the outer surfaces of a material on the aluminium panel are counted in surface area determinations.
ECSS-Q-ST-70-29C | ECSS - Current v0.9 | 4.1.1.2e | Requirement | ECSS-Q-ST-70-29_0650006 | 1 | Created | The supplier shall cut films, fabrics and similar materials to ensure a surface of (300 ± 10) cm2. NOTE Because materials are often “two surfaced” in use, the total surface area is determined by counting, the top and the bottom surface.
ECSS-Q-ST-70-29C | ECSS - Current v0.9 | 4.1.1.2f | Requirement | ECSS-Q-ST-70-29_0650007 | 1 | Created | Heat shrinkable tubing or boots shall be applied and shrunk to simulate actually used configuration.
ECSS-Q-ST-70-29C | ECSS - Current v0.9 | 4.1.1.3a | Requirement | ECSS-Q-ST-70-29_0650008 | 1 | Created | The category “Volume” shall include foams and other blown or foamed materials and insulating padding. NOTE This category is defined for materials having a defined volume but a large real surface area due to surface convolutions or matting.
ECSS-Q-ST-70-29C | ECSS - Current v0.9 | 4.1.1.3b | Requirement | ECSS-Q-ST-70-29_0650009 | 1 | Created | The supplier shall cut samples to a thickness of (1,25 ± 0,2) cm unless the existing thickness is less than 1,25 cm. In this case, the existing thickness shall be used.
ECSS-Q-ST-70-29C | ECSS - Current v0.9 | 4.1.1.3c | Requirement | ECSS-Q-ST-70-29_0650010 | 1 | Created | The supplier shall cut the samples to a surface size of (50 ± 5) cm2 per litre of test container volume.
ECSS-Q-ST-70-29C | ECSS - Current v0.9 | 4.1.1.3d | Requirement | ECSS-Q-ST-70-29_0650011 | 1 | Created | The supplier shall use all surfaces, tops, bottoms and sides to calculate the total surface area.
ECSS-Q-ST-70-29C | ECSS - Current v0.9 | 4.1.1.3e | Requirement | ECSS-Q-ST-70-29_0650012 | 1 | Created | In cases where the cut pieces of the sample do not fit into the container because of its size, the supplier shall cut two or more pieces, as long as 4.1.1.3d. is met.
ECSS-Q-ST-70-29C | ECSS - Current v0.9 | 4.1.1.4a | Requirement | ECSS-Q-ST-70-29_0650013 | 1 | Created | The category “Mass” shall include potting compounds, moulding compounds, cast of formed objects, solid wires and thick plastics. NOTE This category is defined for materials having a defined bulk but not falling into the volume classification.
ECSS-Q-ST-70-29C | ECSS - Current v0.9 | 4.1.1.4b | Requirement | ECSS-Q-ST-70-29_0650014 | 1 | Created | The supplier shall use the samples as much as possible in the supplied configuration and cut them to give (5,0 ± 0,25) g sample per litre of chamber volume.
ECSS-Q-ST-70-29C | ECSS - Current v0.9 | 4.1.1.4c | Requirement | ECSS-Q-ST-70-29_0650015 | 1 | Created | The supplier shall prepare and cut potted or moulded materials to adequate weight.
ECSS-Q-ST-70-29C | ECSS - Current v0.9 | 4.1.1.5a | Requirement | ECSS-Q-ST-70-29_0650016 | 1 | Created | The supplier shall test assembled articles in the condition in which it was received.
ECSS-Q-ST-70-29C | ECSS - Current v0.9 | 4.1.1.5b | Requirement | ECSS-Q-ST-70-29_0650017 | 1 | Created | The supplier shall perform the offgassing test in a passive mode. NOTE Passive mode means that the test is performed without any power supply for the assembled article.
ECSS-Q-ST-70-29C | ECSS - Current v0.9 | 4.1.1.6a | Requirement | ECSS-Q-ST-70-29_0650018 | 1 | Created | The supplier shall test racks in the context of their specific requirements, in relation to safety, non-degradation of equipments and vacuum resistance.
ECSS-Q-ST-70-29C | ECSS - Current v0.9 | 4.1.1.6b | Requirement | ECSS-Q-ST-70-29_0650019 | 1 | Created | The supplier shall perform the offgassing test in a passive mode.
ECSS-Q-ST-70-29C | ECSS - Current v0.9 | 4.1.2a | Requirement | ECSS-Q-ST-70-29_0650020 | 1 | Created | The customer shall perform the same cleaning and treatment of the test article as the sample undergoes before integration into the spacecraft.
ECSS-Q-ST-70-29C | ECSS - Current v0.9 | 4.1.3a | Requirement | ECSS-Q-ST-70-29_0650021 | 1 | Created | The customer shall accompany materials submitted for testing by a completed Materials Identification, with technical specifications, expected degradation during the test, cure and post-cure noted.
ECSS-Q-ST-70-29C | ECSS - Current v0.9 | 4.1.3b | Requirement | ECSS-Q-ST-70-29_0650022 | 1 | Created | A full description of each assembled article, material identification and location shall be provided with each article by the customer.
ECSS-Q-ST-70-29C | ECSS - Current v0.9 | 4.2.1a | Requirement | ECSS-Q-ST-70-29_0650023 | 1 | Created | A basic facility for the performance of the tests shall include a sealed test chamber, a sampling capability and the analytical equipment.
ECSS-Q-ST-70-29C | ECSS - Current v0.9 | 4.2.2a | Requirement | ECSS-Q-ST-70-29_0650024 | 1 | Created | The test chamber shall be hermetically sealable.
ECSS-Q-ST-70-29C | ECSS - Current v0.9 | 4.2.2b | Requirement | ECSS-Q-ST-70-29_0650025 | 1 | Created | The test chamber shall be of a sufficient size so that the material or assembled article can be contained. NOTE Best practice is to use the volume of the specimen equivalent to 1/3 of the test chamber. If the test chamber is considerably larger than the article under test, this can lead to over dilution of the offgassed products in the test chamber.
ECSS-Q-ST-70-29C | ECSS - Current v0.9 | 4.2.2c | Requirement | ECSS-Q-ST-70-29_0650026 | 1 | Created | The test chamber shall be constructed out of materials that do not offgass beyond the background level. NOTE Refer to the note in 4.3.
ECSS-Q-ST-70-29C | ECSS - Current v0.9 | 4.2.2d | Requirement | ECSS-Q-ST-70-29_0650027 | 1 | Created | The test chamber shall be accessible for any cleaning operation and shall allow full visibility of the sample under test.
ECSS-Q-ST-70-29C | ECSS - Current v0.9 | 4.2.2e | Requirement | ECSS-Q-ST-70-29_0650028 | 1 | Created | For cleaning purposes, the chamber shall have the capability to be evacuated to a pressure of 1,3 Pa or less, or to be purged with clean gas not below 80 °C.
ECSS-Q-ST-70-29C | ECSS - Current v0.9 | 4.2.2f | Requirement | ECSS-Q-ST-70-29_0650029 | 1 | Created | Feed-through connections shall be fitted to the chamber. NOTE This is done so that the temperature at various points on the article or rack may be measured.
ECSS-Q-ST-70-29C | ECSS - Current v0.9 | 4.2.2g | Requirement | ECSS-Q-ST-70-29_0650030 | 1 | Created | Heatable gas line connections shall be included for sampling of the test atmosphere.
ECSS-Q-ST-70-29C | ECSS - Current v0.9 | 4.2.2h | Requirement | ECSS-Q-ST-70-29_0650031 | 1 | Created | The temperature control system shall be capable of maintaining the temperature in the test chamber uniformly within ± 2 °C of the designated test temperature.
ECSS-Q-ST-70-29C | ECSS - Current v0.9 | 4.2.2i | Requirement | ECSS-Q-ST-70-29_0650032 | 1 | Created | The test chamber instrumentation shall have the capability to continuously record the temperature.
ECSS-Q-ST-70-29C | ECSS - Current v0.9 | 4.2.2j | Requirement | ECSS-Q-ST-70-29_0650033 | 1 | Created | The test chamber shall be equipped with an internal fan for the convection of the test atmosphere.
ECSS-Q-ST-70-29C | ECSS - Current v0.9 | 4.2.2k | Requirement | ECSS-Q-ST-70-29_0650034 | 1 | Created | A pressure gauge shall be installed such that the test pressure can be measured to an accuracy of ± 1 300 Pa.
ECSS-Q-ST-70-29C | ECSS - Current v0.9 | 4.2.3a | Requirement | ECSS-Q-ST-70-29_0650035 | 1 | Created | The sampling equipment shall consist of the following two basic types: 1. Direct atmosphere sampling using containers of accurately known volume for subsequent direct gas analysis. NOTE For example, chromatograph gas sampling loops and evacuated glass chambers. 2. Dynamic atmosphere sampling performed by passing a known volume of the test atmosphere through an enrichment device. NOTE 1 For example, a pre-concentration adsorption trap and a cool empty loop. NOTE 2 Additional sampling devices can be included such as specific gas monitoring equipment.
ECSS-Q-ST-70-29C | ECSS - Current v0.9 | 4.2.3b | Recommendation | ECSS-Q-ST-70-29_0650068 | 1 | Created | The sampling volume extracted should not exceed 25 % of the total volume of the facility.
ECSS-Q-ST-70-29C | ECSS - Current v0.9 | 4.2.4a | Requirement | ECSS-Q-ST-70-29_0650037 | 1 | Created | A desorption or extraction device shall be used for the recovery and subsequent injection of the pre-concentrated contaminants into the analytical instruments specified in 4.2.4b, 4.2.4c., and 4.2.4d.
ECSS-Q-ST-70-29C | ECSS - Current v0.9 | 4.2.4b | Requirement | ECSS-Q-ST-70-29_0650038 | 1 | Created | A gas chromatograph with at least one flame ionization detector, a temperature programming facility, the necessary data recording equipment and a capillary GC column shall be used. NOTE The capillary GC column is used in order to obtain maximum separation capability.
ECSS-Q-ST-70-29C | ECSS - Current v0.9 | 4.2.4c | Requirement | ECSS-Q-ST-70-29_0650039 | 1 | Created | A second gas chromatograph equipped with a gas sampling loop, pneumatic valves, a methanizer and a flame ionization detector shall be used for the determination of carbon monoxide, methane and total organics (screening test). NOTE Packed columns are sufficient in this case.
ECSS-Q-ST-70-29C | ECSS - Current v0.9 | 4.2.4d | Requirement | ECSS-Q-ST-70-29_0650040 | 1 | Created | A mass spectrometer, preferably connected to the gas chromatograph, and with the following parameters shall be used for the identification of the offgassed products where this cannot be done by gas chromatography alone: 1. Mass range: 1-700. 2. Excitation: 70 eV. 3. Mode: EI/CI±.
ECSS-Q-ST-70-29C | ECSS - Current v0.9 | 4.2.5a | Requirement | ECSS-Q-ST-70-29_0650041 | 1 | Created | All carrier gases used shall be of purity not less than 99,99 %. NOTE For example Helium or Hydrogen. 1. Table 4-1 2. The GC/MS parameters are such that 100 picograms of Methyl Stearate injected on to the GC capillary column gives a signal to noise ratio of 50:1, for a MS source on the molecular ion at m/z 298.
ECSS-Q-ST-70-29C | ECSS - Current v0.9 | 4.2.5b | Requirement | ECSS-Q-ST-70-29_0650042 | 1 | Created | Calibration devices shall be used. NOTE 1 For example, external standards, such as a complex gas mixture. NOTE 2 An infrared spectrometer with a multipath gas cell for use as a complementary system of investigation, in particular with respect to the identification of inorganic contaminants.
ECSS-Q-ST-70-29C | ECSS - Current v0.9 | 4.2.6a | Requirement | ECSS-Q-ST-70-29_0650043 | 1 | Created | All carrier gases used shall be of purity not less than 99,99 %. NOTE For example Helium or Hydrogen.
ECSS-Q-ST-70-29C | ECSS - Current v0.9 | 4.3a | Requirement | ECSS-Q-ST-70-29_0650044 | 1 | Created | The test chamber certification procedure shall be as follows: 1. Heat the chamber prior to testing to at least 70 °C for a period of 24 hours, either under a clean vacuum of < 1,3 Pa or with a continuous purge of clean dry nitrogen or helium gas. 2. Reduce the chamber temperature to the test temperature and fill the chamber with the specified test atmosphere to the test pressure and condition it for 72 hours. 3. Analyse the chamber atmosphere for residual contamination. 4. Certify the chamber as clean for use if the background level is sufficiently low to permit detection and quantification of offgassed products from the test specimen. NOTE Best practice is to have a background level less than 20 ppm or 59 mg/l, in Pentane equivalent.
ECSS-Q-ST-70-29C | ECSS - Current v0.9 | 4.4.1a | Requirement | ECSS-Q-ST-70-29_0650045 | 1 | Created | The test conditions shall be as follows: 1. Temperature: 50 °C ± 2 °C. 2. Atmosphere: at least 20,9 % oxygen, with the balance nitrogen or argon. 3. Pressure: 1 atmosphere pressure (1 013 hPa at 50 °C). 4. Duration: 72 hours ± 1 hour.
ECSS-Q-ST-70-29C | ECSS - Current v0.9 | 4.4.2a | Requirement | ECSS-Q-ST-70-29_0650046 | 1 | Created | The test procedure for both materials and assembled articles shall be as follows: 1. Place the clean, weighed test item into the test chamber and ensure, for assembled articles, experiments or racks, that all electrical connections are made. 2. Place the various temperature sensors on the spots to be monitored and close the chamber. 3. Expose the experiment to a vacuum of less than 100 hPa and less than 3 minutes. 4. In case the experiment is not resistant to vacuum, connect the chamber to the pressurisation system and purge it with the test atmosphere (through a molecular sieve trap) with a minimum volume of three times the chamber capacity. 5. After completion of the purge, adjust the test atmosphere to the test pressure. NOTE 940 hPa at room temperature provides a pressure close to 1 atmosphere at 50 °C. 6. At the end of the defined duration, allow the chamber to cool down to room temperature by passive cooling. 7. Connect the sampling equipment to the chamber and take samples of the atmosphere within 12 hours after room temperature has been reached. 8. Open the chamber and note any relevant information. NOTE For example, particular odour remaining in the chamber and condensation.
ECSS-Q-ST-70-29C | ECSS - Current v0.9 | 4.4.3.1a | Requirement | ECSS-Q-ST-70-29_0650047 | 1 | Created | A material screening test shall be applied only to individual materials.
ECSS-Q-ST-70-29C | ECSS - Current v0.9 | 4.4.3.1b | Requirement | ECSS-Q-ST-70-29_0650048 | 1 | Created | The sample analysis shall identify the following: 1. Quantity of carbon monoxide offgassed in mg/g of material tested. 2. Quantity of total organic (expressed as pentane equivalents) offgassed in mg/g of material tested. 3. Identity and quantity of each contaminant offgassed in an amount in excess of 10 mg/g of material tested.
ECSS-Q-ST-70-29C | ECSS - Current v0.9 | 4.4.3.2a | Requirement | ECSS-Q-ST-70-29_0650049 | 1 | Created | In specific cases for materials tested, and in general for assembled articles and racks, the sample analysis shall identify and quantify all contaminants present.
ECSS-Q-ST-70-29C | ECSS - Current v0.9 | 4.5.1a | Requirement | ECSS-Q-ST-70-29_0650050 | 1 | Created | For materials the following acceptance limits shall apply: 1. Carbon Monoxide: 25 mg/g of material tested. 2. Total Organics: 100 mg/g of material tested.
ECSS-Q-ST-70-29C | ECSS - Current v0.9 | 4.5.1b | Requirement | ECSS-Q-ST-70-29_0650051 | 1 | Created | In cases where materials are added to an assembled article which has already been subjected to test, the material shall be tested and shall meet the same acceptance limits as the assembled article. NOTE For example, materials can be added as a result of repair or rework.
ECSS-Q-ST-70-29C | ECSS - Current v0.9 | 4.5.2a | Requirement | ECSS-Q-ST-70-29_0650052 | 1 | Created | The quantity of each individual offgassed product shall result in a predicted spacecraft concentration less than the SMAC value for that product. NOTE When this condition is not met, consider the rejection and retest of the article concerned.
ECSS-Q-ST-70-29C | ECSS - Current v0.9 | 4.5.2b | Requirement | ECSS-Q-ST-70-29_0650053 | 1 | Created | The toxic hazard index T shall be determined by calculating the ratio of the projected concentration of each offgassed product to its SMAC value and summing the ratios for all offgassed products without separation into toxicological categories.
ECSS-Q-ST-70-29C | ECSS - Current v0.9 | 4.5.2c | Requirement | ECSS-Q-ST-70-29_0650054 | 1 | Created | The T value shall not exceed 0,5.
ECSS-Q-ST-70-29C | ECSS - Current v0.9 | 4.5.2d | Requirement | ECSS-Q-ST-70-29_0650055 | 1 | Created | Amount of each contaminant shall be expressed in mg/m3 of the manned space vehicle crew compartment.
ECSS-Q-ST-70-29C | ECSS - Current v0.9 | 4.5.2e | Requirement | ECSS-Q-ST-70-29_0650056 | 1 | Created | The supplier shall assess the possible toxic hazards. NOTE Those toxic hazards due to the volatile contamination evolved from the assembled article under investigation and for impacts on the potential toxicity of the total quantity of offgassed products from all contaminant generating items for a given mission.
ECSS-Q-ST-70-29C | ECSS - Current v0.9 | 4.6.1a | Requirement | ECSS-Q-ST-70-29_0650057 | 1 | Created | The supplier shall retain the quality records for at least ten years, or in accordance with project business agreement requirements. NOTE For example, the logbooks.
ECSS-Q-ST-70-29C | ECSS - Current v0.9 | 4.6.1b | Requirement | ECSS-Q-ST-70-29_0650058 | 1 | Created | The supplier shall provide the offgassing evaluation report in conformance with Annex A - DRD for customer approval.
ECSS-Q-ST-70-29C | ECSS - Current v0.9 | 4.6.2a | Requirement | ECSS-Q-ST-70-29_0650059 | 1 | Created | The supplier shall calibrate any measuring equipment to traceable reference standards.
ECSS-Q-ST-70-29C | ECSS - Current v0.9 | 4.6.2b | Requirement | ECSS-Q-ST-70-29_0650060 | 1 | Created | The supplier shall record any suspected or actual equipment failure as a project nonconformance report according to ECSS-Q-ST-10-09. NOTE This is to ensure that previous results are examined to ascertain whether or not re-inspection and retesting is necessary.
ECSS-Q-ST-70-29C | ECSS - Current v0.9 | A.2.1<1>a | Requirement | ECSS-Q-ST-70-29_0650061 | 1 | Created | The report shall contain the following information for the material: 1. ID 2. Type of product 3. Chemical nature 4. Manufacturer 5. Procurements 6. Standards specifications 7. Summary of processing parameters.
ECSS-Q-ST-70-29C | ECSS - Current v0.9 | A.2.1<1>b | Requirement | ECSS-Q-ST-70-29_0650062 | 1 | Created | The report shall contain the following information for the assembled articles and racks: 1. Designation of the item 2. List of contents 3. Manufacturer 4. Reference and serial number 5. Application 6. Location.
ECSS-Q-ST-70-29C | ECSS - Current v0.9 | A.2.1<1>c | Requirement | ECSS-Q-ST-70-29_0650063 | 1 | Created | The report shall contain the description of the samples.
ECSS-Q-ST-70-29C | ECSS - Current v0.9 | A.2.1<2>a | Requirement | ECSS-Q-ST-70-29_0650064 | 1 | Created | The report shall contain the volume of the test chamber.
ECSS-Q-ST-70-29C | ECSS - Current v0.9 | A.2.1<3>a | Requirement | ECSS-Q-ST-70-29_0650065 | 1 | Created | The report shall contain the following information: 1. Test temperature duration 2. Test atmosphere (normal air, enriched oxygen concentration, nitrogen) 3. Test pressure at room temperature.
ECSS-Q-ST-70-29C | ECSS - Current v0.9 | A.2.1<4>a | Requirement | ECSS-Q-ST-70-29_0650066 | 1 | Created | The report shall contain the following information: 1. Result of analysis 2. Projected spacecraft volume.
ECSS-Q-ST-70-29C | ECSS - Current v0.9 | A.2.1<4>b | Requirement | ECSS-Q-ST-70-29_0650067 | 1 | Created | The report shall contain any observation during and after the test on material, assembled article or rack. NOTE Results are expressed in mg/g or mg/cm2.
ECSS-Q-ST-70-30C | ECSS - Current v0.9 | 5.1.1a | Requirement | ECSS-Q-ST-70-30_0120001 | 1 | Created | Components, tools and controls shall be so located that personnel are not exposed to hazards such as electric shock, cutting edges, sharp points or toxic atmospheres.
ECSS-Q-ST-70-30C | ECSS - Current v0.9 | 5.1.1b | Requirement | ECSS-Q-ST-70-30_0120002 | 1 | Created | Pneumatic air-powered wire-wrapping tools shall be connected to a regulated, lubricated and filtered air supply, and disconnected when not in use.
ECSS-Q-ST-70-30C | ECSS - Current v0.9 | 5.1.2.1a | Requirement | ECSS-Q-ST-70-30_0120003 | 1 | Created | The supplier shall provide for a work environment in conformance with the following: NOTE Those requirements are in general met by using cleanrooms. It is not, however, mandatory to use a cleanroom. 1. The areas in which wire-wrapping is carried out are maintained in a neat orderly fashion, with no loose material that can cause contamination of the wire-wrapped connection. NOTE For example: Dirt, dust, oils or clipped wires. 2. Furniture is kept to a minimum in the work areas and be arranged to allow easy and thorough cleaning of the floor. 3. Working surfaces are covered with an easily cleaned hard top, or have a replaceable surface of clean, non-corrosive silicone-free paper. 4. Tools used in the wire-wrapping operation are clean. NOTE For example: Excess lubricant is removed before wire-wrapping starts.
ECSS-Q-ST-70-30C | ECSS - Current v0.9 | 5.1.2.2a | Requirement | ECSS-Q-ST-70-30_0120004 | 1 | Created | The following environmental conditions at the wire-wrapping workstations shall be established: 1. controlled environment which limits entry of contamination; 2. continuously controlled temperature and humidity as follows: (a) room temperature:(22 ± 3) °C; (b) relative humidity: (55 ± 10) %. 3. no exposure to draughts; 4. supply of fresh air through a filtering system to establish a positive pressure difference to adjacent rooms; the exhaust air is restricted to avoid turbulences.
ECSS-Q-ST-70-30C | ECSS - Current v0.9 | 5.1.2.3a | Requirement | ECSS-Q-ST-70-30_0120005 | 1 | Created | Adequate illumination conditions of the wire-wrapping workstations shall be implemented as follows: 1. light intensity with a minimum of 1080 lux on the work surface. 2. at least 90 % of the work area are shadowless and without severe reflections.
ECSS-Q-ST-70-30C | ECSS - Current v0.9 | 5.1.3.1a | Requirement | ECSS-Q-ST-70-30_0120006 | 1 | Created | The selected cutting tool shall cut the conductor wire without causing flattening of the wire.
ECSS-Q-ST-70-30C | ECSS - Current v0.9 | 5.1.3.1b | Requirement | ECSS-Q-ST-70-30_0120007 | 1 | Created | Any tool not conforming with requirement 5.1.3.1a shall be removed from the work area.
ECSS-Q-ST-70-30C | ECSS - Current v0.9 | 5.1.3.2a | Requirement | ECSS-Q-ST-70-30_0120008 | 1 | Created | To avoid damage to the conductor, stripping devices, in particular thermal and precision cutting devices, manual or automatic power-driven shall 1. provide protection of the conductor wire; 2. avoid wire stretching by use of mechanical strippers; 3. avoid that the conductor is twisted, ringed, nicked, cut or scored by the stripping operation.
ECSS-Q-ST-70-30C | ECSS - Current v0.9 | 5.1.3.2b | Requirement | ECSS-Q-ST-70-30_0120009 | 1 | Created | Any tool not conforming with requirement 5.1.3.2a shall be removed from the work area.
ECSS-Q-ST-70-30C | ECSS - Current v0.9 | 5.1.3.3a | Requirement | ECSS-Q-ST-70-30_0120010 | 1 | Created | Wrapping tools together with specific rotary bit and stationary sleeve shall be 1. assigned to each wire gauge and terminal combination in use, 2. marked to show the size, for which it is calibrated.
ECSS-Q-ST-70-30C | ECSS - Current v0.9 | 5.1.3.3b | Requirement | ECSS-Q-ST-70-30_0120011 | 1 | Created | The following power-driven wire-wrapping tools shall be used: 1. electrical tool with mains supply, 2. pneumatic tool, supplied with regulated, lubricated and filtered air. NOTE Figure A-1 shows examples of power-driven wire-wrapping tools.
ECSS-Q-ST-70-30C | ECSS - Current v0.9 | 5.1.3.3c | Recommendation | ECSS-Q-ST-70-30_0120194 | 1 | Created | The power-driven wire-wrapping tools should be fitted with a “back-force” device to prevent overwrapping defect.
ECSS-Q-ST-70-30C | ECSS - Current v0.9 | 5.1.3.3d | Requirement | ECSS-Q-ST-70-30_0120013 | 1 | Created | Hand-powered or battery-powered wrapping tools shall not be used. NOTE Refer to the tool manufacturer for selection of bit and sleeve for each wire/terminal post diagonal combination.
ECSS-Q-ST-70-30C | ECSS - Current v0.9 | 5.1.3.3e | Requirement | ECSS-Q-ST-70-30_0120014 | 1 | Created | The tool and associated accessories shall be checked for cleanliness and general satisfactory condition under up to ×10 magnification as follows: 1. The extremity of the bit is perfectly clean and smooth without blockages or faults. 2. The sleeve does not have any sharp blockage in its neck, and manual check ensures that the bit runs perfectly in the sleeve, without any hard or rough points of contact.
ECSS-Q-ST-70-30C | ECSS - Current v0.9 | 5.1.3.3f | Requirement | ECSS-Q-ST-70-30_0120015 | 1 | Created | The wire-wrapping tool shall not nick, ring, gouge, or scrape conductors, or damage the terminal post in any way during its operation.
ECSS-Q-ST-70-30C | ECSS - Current v0.9 | 5.1.3.3g | Requirement | ECSS-Q-ST-70-30_0120016 | 1 | Created | Any tool not conforming with the requirements 5.1.3.3a to 5.1.3.3f shall be removed from the work-station for repair or replacement.
ECSS-Q-ST-70-30C | ECSS - Current v0.9 | 5.1.3.4a | Requirement | ECSS-Q-ST-70-30_0120017 | 1 | Created | The supplier shall provide an unwrapping tool compatible with the terminal post diagonal which does not nick, ring, gouge, scrape or damage the terminal post in any way. NOTE 1 Figure A-3 shows examples of unwrapping tools. NOTE 2 Wrapped connections can be detached from their terminal posts, when necessary, by means of special unwrapping tools. NOTE 3 Manual unwrapping tools are preferred. They are short tubular tools having an external spiral groove and handle. NOTE 4 A “left-hand” unwrapping tool is required to unwrap a “right-hand” wrap connection (clockwise wire rotation from base to top of terminal), or vice versa for a “left-hand” wrap connection.
ECSS-Q-ST-70-30C | ECSS - Current v0.9 | 5.1.3.4b | Requirement | ECSS-Q-ST-70-30_0120018 | 1 | Created | Damaged tools shall be removed from the work-station for repair or replacement.
ECSS-Q-ST-70-30C | ECSS - Current v0.9 | 5.1.3.5a | Requirement | ECSS-Q-ST-70-30_0120019 | 1 | Created | Equipment for performance testing shall have the following characteristics:
ECSS-Q-ST-70-30C | ECSS - Current v0.9 | 5.1.3.5b | Requirement | ECSS-Q-ST-70-30_0120021 | 1 | Created | The equipment shall be capable of monitoring in the following range of environmental conditions:
ECSS-Q-ST-70-30C | ECSS - Current v0.9 | 5.1.4a | Requirement | ECSS-Q-ST-70-30_0120023 | 1 | Created | Materials, tools and techniques, which are planned to be used shall be reviewed with respect to design needs, to ensure conformance to customer requirements and as a means of identifying any pending process qualification.
ECSS-Q-ST-70-30C | ECSS - Current v0.9 | 5.1.4b | Requirement | ECSS-Q-ST-70-30_0120024 | 1 | Created | The review shall cover each separate manufacturing step including the dimensions and metallurgical properties of the terminal post and wire. NOTE Aim is that materials are proven to be acceptable for the manufacture of wire-wrapped connections.
ECSS-Q-ST-70-30C | ECSS - Current v0.9 | 5.1.4c | Requirement | ECSS-Q-ST-70-30_0120025 | 1 | Created | The choice of functional tools, particularly the type of power-driven wire-wrapping tool and associated rotary wrapping bit and stationary sleeve shall be demonstrated to be adequate to the wrapping process. NOTE The quality of a wrapped connection depends largely on the maintenance and adjusting of the cutting, stripping and wrapping tools.
ECSS-Q-ST-70-30C | ECSS - Current v0.9 | 5.1.4d | Requirement | ECSS-Q-ST-70-30_0120026 | 1 | Created | The supplier shall generate a dedicated process identification document (PID) in conformance with the requirements in ECSS-Q-ST-70-38, listing all used tools, material and the adjustment of the tools.
ECSS-Q-ST-70-30C | ECSS - Current v0.9 | 5.1.4e | Requirement | ECSS-Q-ST-70-30_0120027 | 1 | Created | Work shall be managed and organized such that tool bits and sleeves cannot be interchanged.
ECSS-Q-ST-70-30C | ECSS - Current v0.9 | 5.1.4f | Requirement | ECSS-Q-ST-70-30_0120028 | 1 | Created | During handling and transportation, wrapped joints and their wires shall not suffer from any mechanical or environmental constraint, likely to cause deterioration.
ECSS-Q-ST-70-30C | ECSS - Current v0.9 | 5.1.5.1a | Requirement | ECSS-Q-ST-70-30_0120029 | 1 | Created | The capability of the wire-wrap tool shall be established to produce acceptable wire-wrap connections for each combination of tool with correct bit and sleeve, wire gauge and terminal post.
ECSS-Q-ST-70-30C | ECSS - Current v0.9 | 5.1.5.1b | Requirement | ECSS-Q-ST-70-30_0120030 | 1 | Created | 30 sample wrap connections shall be prepared with a calibrated tool.
ECSS-Q-ST-70-30C | ECSS - Current v0.9 | 5.1.5.1c | Requirement | ECSS-Q-ST-70-30_0120031 | 1 | Created | The certification test sequence shall be as follows: 1. Samples 1 to 30 Workmanship(see clause 5.5.1) 2. Samples 1 to 30 Connection resistance (see clause 5.4.4) 3. Samples 1 to 10 Stripping force(see clause 5.4.2) 4. Samples 11 to 20 Unwrapping test (see clause 5.4.3) 5. Samples 21 to 26 Gas-tightness test (see clause 5.4.5) 6. Samples 27 to 30 Metallography(see clause 5.4.6) NOTE The successful completion of all above tests will authorize spacecraft wire wrapping to commence for the wrap combination.
ECSS-Q-ST-70-30C | ECSS - Current v0.9 | 5.1.5.2a | Requirement | ECSS-Q-ST-70-30_0120032 | 1 | Created | Re-certification shall be carried out after the following occurrences: 1. When production wraps fail to conform with the requirements of the daily process-control tests specified in clause 5.6.8.3. 2. At every 10 000 wire-wrap connections in a continuous programme. 3. If production is interrupted for a period in excess of 12 months. NOTE This is supposed to ensure reliability of the joint, as the wire and terminals may degrade during storage.
ECSS-Q-ST-70-30C | ECSS - Current v0.9 | 5.1.5.2b | Requirement | ECSS-Q-ST-70-30_0120033 | 1 | Created | The re-certification test sequence shall be a repeat of the above clause 5.1.5.1, 30 sample wrap connections being prepared with a calibrated tool.
ECSS-Q-ST-70-30C | ECSS - Current v0.9 | 5.1.6.1a | Requirement | ECSS-Q-ST-70-30_0120034 | 1 | Created | Verification tests shall be conducted to establish confidence in the reliability of wire-wrap combinations not detailed in Table 5-1.
ECSS-Q-ST-70-30C | ECSS - Current v0.9 | 5.1.6.1b | Requirement | ECSS-Q-ST-70-30_0120035 | 1 | Created | The combination shall be considered verified following successful completion of process certification tests in conformance with requirements of clause 5.1.5 on 30 sample wraps before, and a further 30 sample wraps after temperature cycling and vibration testing detailed below.
ECSS-Q-ST-70-30C | ECSS - Current v0.9 | 5.1.6.2a | Requirement | ECSS-Q-ST-70-30_0120036 | 1 | Created | The test samples shall undergo 200 temperature cycles in a chamber from room temperature to -55 °C, to +100 °C and back to room temperature (22 ± 3)°C at a rate not exceeding 10 °C per minute.
ECSS-Q-ST-70-30C | ECSS - Current v0.9 | 5.1.6.2b | Requirement | ECSS-Q-ST-70-30_0120037 | 1 | Created | Soak time at each temperature extreme shall be 15 minutes, such that the duration of each cycle averaging one hour. NOTE These conditions can be modified to conform with the particular environmental qualification conditions for the assembly being verified.
ECSS-Q-ST-70-30C | ECSS - Current v0.9 | 5.1.6.3a | Requirement | ECSS-Q-ST-70-30_0120038 | 1 | Created | After completion of the temperature cycling, the test samples shall be subjected to vibration.
ECSS-Q-ST-70-30C | ECSS - Current v0.9 | 5.1.6.3b | Requirement | ECSS-Q-ST-70-30_0120039 | 1 | Created | Test levels, frequencies and durations shall be agreed with the customer.
ECSS-Q-ST-70-30C | ECSS - Current v0.9 | 5.1.6.4a | Requirement | ECSS-Q-ST-70-30_0120040 | 1 | Created | The supplier shall document all conditions and operating procedures in the PID format, see clause 5.1.4.
ECSS-Q-ST-70-30C | ECSS - Current v0.9 | 5.1.6.4b | Requirement | ECSS-Q-ST-70-30_0120041 | 1 | Created | The supplier shall document all verification results in the RFA format, subject to customer approval.
ECSS-Q-ST-70-30C | ECSS - Current v0.9 | 5.2.1.1a | Requirement | ECSS-Q-ST-70-30_0120042 | 1 | Created | Wire used for wrapped connections shall conform with ESCC Generic Specification 3903. NOTE Other approved national wire specification intended for wire-wrapping may be agreed with the customer.
ECSS-Q-ST-70-30C | ECSS - Current v0.9 | 5.2.1.1b | Requirement | ECSS-Q-ST-70-30_0120043 | 1 | Created | The insulation type and wire finish shall be presented for approval by the customer.
ECSS-Q-ST-70-30C | ECSS - Current v0.9 | 5.2.1.2a | Requirement | ECSS-Q-ST-70-30_0120044 | 1 | Created | The wire shall be a single solid round conductor.
ECSS-Q-ST-70-30C | ECSS - Current v0.9 | 5.2.1.2b | Requirement | ECSS-Q-ST-70-30_0120045 | 1 | Created | Stranded conductors shall not be used.
ECSS-Q-ST-70-30C | ECSS - Current v0.9 | 5.2.1.2c | Requirement | ECSS-Q-ST-70-30_0120046 | 1 | Created | Bending, stretching, or other cold working of the wire shall be avoided to preclude damage to the base material or plating.
ECSS-Q-ST-70-30C | ECSS - Current v0.9 | 5.2.1.2d | Requirement | ECSS-Q-ST-70-30_0120047 | 1 | Created | The conductor diameter shall be within the range 0,25 mm to 0,51 mm nominal (30 AWG to 24 AWG), and from the following material: 1. soft-annealed, high-conductivity copper having an elongation at fracture of not less than 15 %, for wire gauges 24 AWG and 26 AWG, or 2. high-strength, high-conductivity copper alloy with less than 2 % strengthening elements, having an elongation at fracture of not less than 7 %, for wire gauges 28 AWG and 30 AWG. NOTE These materials are suitable for use within the temperature range -55 °C to +100 °C.
ECSS-Q-ST-70-30C | ECSS - Current v0.9 | 5.2.1.2e | Requirement | ECSS-Q-ST-70-30_0120048 | 1 | Created | Annealed copper shall not be continually operated for long periods above 90 °C, owing to the likelihood that excessive wire stress relaxation affects the reliability of the wrap connection.
ECSS-Q-ST-70-30C | ECSS - Current v0.9 | 5.2.1.2f | Requirement | ECSS-Q-ST-70-30_0120049 | 1 | Created | The conductor shall be finished with smooth and uniform silver-plating. NOTE The preferred average thickness of silver plating is 0,002 mm.
ECSS-Q-ST-70-30C | ECSS - Current v0.9 | 5.2.1.2g | Requirement | ECSS-Q-ST-70-30_0120050 | 1 | Created | At the time of making the connection, the silver finish shall be free of tarnish.
ECSS-Q-ST-70-30C | ECSS - Current v0.9 | 5.2.1.3a | Requirement | ECSS-Q-ST-70-30_0120051 | 1 | Created | The insulation shall consist of flexible polymer materials with low out-gassing properties, in conformance with ECSS-Q-ST-70-02. NOTE Recommended insulation materials include ETFE (Tefzel), PFA (Perfluoroalkoxy), PVDF (Kynar), and Kapton polyimide over extruded PTFE.
ECSS-Q-ST-70-30C | ECSS - Current v0.9 | 5.2.1.3b | Requirement | ECSS-Q-ST-70-30_0120052 | 1 | Created | The insulation shall 1. not be bonded to the conductor; 2. be capable of being readily stripped from the conductor without change to the physical characteristics of the wire; 3. be removed just prior to wrapping; 4. if pre-cut and stripped, the area be protected prior to use under dry nitrogen.
ECSS-Q-ST-70-30C | ECSS - Current v0.9 | 5.2.1.3c | Requirement | ECSS-Q-ST-70-30_0120053 | 1 | Created | There shall be no exposure of the conductor base material after insulation stripping.
ECSS-Q-ST-70-30C | ECSS - Current v0.9 | 5.2.1.3d | Requirement | ECSS-Q-ST-70-30_0120054 | 1 | Created | The conductor and its insulation shall be concentric such that the minimum insulation wall thickness is not less than 70 % of the maximum wall thickness.
ECSS-Q-ST-70-30C | ECSS - Current v0.9 | 5.2.1.3e | Requirement | ECSS-Q-ST-70-30_0120055 | 1 | Created | The insulation shall have a wall thickness matching mechanical and electrical stability, which is generally in excess of 35 % of the conductor diameter. NOTE Insulation wall thickness varies between wire manufacturers; smaller values need substantiation before acceptance.
ECSS-Q-ST-70-30C | ECSS - Current v0.9 | 5.2.1.3f | Requirement | ECSS-Q-ST-70-30_0120056 | 1 | Created | The compatibility between the outer diameter of the insulated wire and the tool bit shall be established.
ECSS-Q-ST-70-30C | ECSS - Current v0.9 | 5.2.1.3g | Requirement | ECSS-Q-ST-70-30_0120057 | 1 | Created | The wire strip length shall be controlled to give the correct number of turns of bare wire onto the terminal post, as specified in Table 5-2.
ECSS-Q-ST-70-30C | ECSS - Current v0.9 | 5.2.2.1a | Requirement | ECSS-Q-ST-70-30_0120058 | 1 | Created | The material shall be selected from the following list: 1. grades of copper or nickel alloys, such as copper-zinc, phosphor bronze, 2. copper-nickel-zinc, 3. beryllium-copper, nickel-copper (Monel), and 4. nickel-clad copper (Kulgrid).
ECSS-Q-ST-70-30C | ECSS - Current v0.9 | 5.2.2.1b | Requirement | ECSS-Q-ST-70-30_0120059 | 1 | Created | The alloy hardness shall be within the range from 150 Vickers to 220 Vickers hardness.
ECSS-Q-ST-70-30C | ECSS - Current v0.9 | 5.2.2.1c | Requirement | ECSS-Q-ST-70-30_0120060 | 1 | Created | Terminal posts shall be finished with 0,001 mm to 0,003 mm thickness of gold plating over 0,001 mm minimum average thickness of copper or nickel under-plating.
ECSS-Q-ST-70-30C | ECSS - Current v0.9 | 5.2.2.1d | Requirement | ECSS-Q-ST-70-30_0120061 | 1 | Created | Silver under-plating shall not be used.
ECSS-Q-ST-70-30C | ECSS - Current v0.9 | 5.2.2.1e | Requirement | ECSS-Q-ST-70-30_0120062 | 1 | Created | The surface finish shall be smooth and uniform.
ECSS-Q-ST-70-30C | ECSS - Current v0.9 | 5.2.2.2a | Requirement | ECSS-Q-ST-70-30_0120063 | 1 | Created | The length of terminal post projecting from the mounting fixture shall accommodate the required number of wrapped connections.
ECSS-Q-ST-70-30C | ECSS - Current v0.9 | 5.2.2.2b | Requirement | ECSS-Q-ST-70-30_0120064 | 1 | Created | The number of wraps shall not exceed three per terminal. NOTE The minimum wrapping length for each wire gauge for one, two and three wrapped connections on each terminal is shown in Figure 5-1.
ECSS-Q-ST-70-30C | ECSS - Current v0.9 | 5.2.2.2c | Requirement | ECSS-Q-ST-70-30_0120065 | 1 | Created | Terminal posts shall have a solid cross section. NOTE 1 Geometry and dimensions for each approved terminal size are shown in Figure 5-2. Terminal posts with a square cross section are preferred. The rectangular (0,76 mm × 1,52 mm) post is included to achieve better terminal packing density if required for 24 AWG and 26 AWG wire, where the more robust terminal is necessary. NOTE 2 Referring to Figure 5-2, note that the tolerance on diagonal C is more important than on A and B dimensions, as posts are accommodated by round holes in the tool bit.
ECSS-Q-ST-70-30C | ECSS - Current v0.9 | 5.2.2.2d | Requirement | ECSS-Q-ST-70-30_0120066 | 1 | Created | The terminal posts shall be straight and free from bends and bows, which can restrict the free entry of the post into the hole of the tool bit.
ECSS-Q-ST-70-30C | ECSS - Current v0.9 | 5.2.2.2e | Requirement | ECSS-Q-ST-70-30_0120067 | 1 | Created | Bent terminals shall be rejected.
ECSS-Q-ST-70-30C | ECSS - Current v0.9 | 5.2.2.2f | Requirement | ECSS-Q-ST-70-30_0120068 | 1 | Created | Tip configurations shall be in conformance with the following: 1. The tip of the terminal post terminates in a radius or bevel to facilitate insertion into the wrapping tool. 2. Use flat apex of the bevel if the tip of the post terminates in a bevel, 3. The side of the flat does not exceed 0,38 mm on the 0,64 mm square post geometry, or 0,50 mm on the 1,14 mm square post and on the 0,76 mm × 1,52 mm rectangular posts.
ECSS-Q-ST-70-30C | ECSS - Current v0.9 | 5.2.2.3a | Requirement | ECSS-Q-ST-70-30_0120069 | 1 | Created | Terminal posts shall be durable enough to withstand being unwrapped and re-wrapped and still conform with the test requirements in clause 5.4. NOTE Annex A.2 describes the rework procedure.
ECSS-Q-ST-70-30C | ECSS - Current v0.9 | 5.2.2.3b | Requirement | ECSS-Q-ST-70-30_0120070 | 1 | Created | Terminal posts shall be mounted and not capable of rotating during the wrapping operation.
ECSS-Q-ST-70-30C | ECSS - Current v0.9 | 5.2.2.3c | Requirement | ECSS-Q-ST-70-30_0120071 | 1 | Created | Boards or connectors with terminal posts for wrapping shall be handled carefully in order to avoid damaging the sharp corners of the posts. NOTE A practical means for avoid damaging is given in Annex A.1.
ECSS-Q-ST-70-30C | ECSS - Current v0.9 | 5.2.2.4a | Requirement | ECSS-Q-ST-70-30_0120072 | 1 | Created | Combinations of wire sizes to terminal post size shall be in conformance with Table 5-1.
ECSS-Q-ST-70-30C | ECSS - Current v0.9 | 5.2.2.4b | Requirement | ECSS-Q-ST-70-30_0120073 | 1 | Created | New combinations of wire and terminal post sizes shall be verified in conformance with requirements from clause 5.1.6.
ECSS-Q-ST-70-30C | ECSS - Current v0.9 | 5.3.1a | Requirement | ECSS-Q-ST-70-30_0120074 | 1 | Created | Insulation shall be removed by approved tools referred to in clause 5.1.3.2.
ECSS-Q-ST-70-30C | ECSS - Current v0.9 | 5.3.1b | Requirement | ECSS-Q-ST-70-30_0120075 | 1 | Created | Stripping shall not expose conductor base metal.
ECSS-Q-ST-70-30C | ECSS - Current v0.9 | 5.3.1c | Requirement | ECSS-Q-ST-70-30_0120076 | 1 | Created | After insulation removal, the remaining conductor insulation shall not exhibit any damage such as nicks, cuts, crushing or charring.
ECSS-Q-ST-70-30C | ECSS - Current v0.9 | 5.3.1d | Requirement | ECSS-Q-ST-70-30_0120077 | 1 | Created | Conductors with damaged insulation shall not be used. NOTE Slight discoloration from thermal stripping is acceptable.
ECSS-Q-ST-70-30C | ECSS - Current v0.9 | 5.3.1e | Requirement | ECSS-Q-ST-70-30_0120078 | 1 | Created | The stripped conductor shall not be nicked, cut, scraped or otherwise damaged. NOTE Burnishing of the wire is allowed, provided the conductor base metal is not exposed.
ECSS-Q-ST-70-30C | ECSS - Current v0.9 | 5.3.1f | Requirement | ECSS-Q-ST-70-30_0120079 | 1 | Created | Conductors, which have been reduced in cross- section, shall not be used.
ECSS-Q-ST-70-30C | ECSS - Current v0.9 | 5.3.1g | Requirement | ECSS-Q-ST-70-30_0120080 | 1 | Created | Damaged wires shall not be used.
ECSS-Q-ST-70-30C | ECSS - Current v0.9 | 5.3.2.1a | Requirement | ECSS-Q-ST-70-30_0120081 | 1 | Created | Wire-wrapped connections shall be produced in conformance with the approved process identification document (PID) (as specified in requirement 5.1.4d) using an approved tool type detailed in clause 5.1.3. NOTE The step-by-step procedure is shown and illustrated in Annex A.1.
ECSS-Q-ST-70-30C | ECSS - Current v0.9 | 5.3.2.1b | Requirement | ECSS-Q-ST-70-30_0120082 | 1 | Created | Spacing between adjacent turns, the sum of all spaces within one wrap, and the distances for positioning wraps on the terminal post shall be as detailed in Figure 5-3. NOTE This also gives the dimension limits for the minimum number of turns required.
ECSS-Q-ST-70-30C | ECSS - Current v0.9 | 5.3.2.1c | Requirement | ECSS-Q-ST-70-30_0120083 | 1 | Created | In case of necessary rework, the wrapped wire shall be uncoiled using an approved hand tool (see clause 5.1.3.4), to preserve the corners of the terminal post.
ECSS-Q-ST-70-30C | ECSS - Current v0.9 | 5.3.2.1d | Requirement | ECSS-Q-ST-70-30_0120084 | 1 | Created | The tool shall be clean and without any blockages on the outside. NOTE Details of the procedure and acceptable number of reworks are given in Annex A.2.
ECSS-Q-ST-70-30C | ECSS - Current v0.9 | 5.3.2.1e | Requirement | ECSS-Q-ST-70-30_0120085 | 1 | Created | Solder connections shall not be added to terminal posts supporting wire-wrap connections.
ECSS-Q-ST-70-30C | ECSS - Current v0.9 | 5.3.2.2a | Requirement | ECSS-Q-ST-70-30_0120086 | 1 | Created | The distribution of the wraps on the same post shall depend on the level of wiring. NOTE Terminal post length is designed to receive a maximum of three levels of wrap joint.
ECSS-Q-ST-70-30C | ECSS - Current v0.9 | 5.3.2.2b | Requirement | ECSS-Q-ST-70-30_0120087 | 1 | Created | The first connection onto the terminal shall be at level Zl. NOTE 1 Levels Zl and Z2 (see Figure 5-3) are generally used for point-to-point interconnection. NOTE 2 Level Z3 is generally reserved for modification, doubling of wire gauge between two points.
ECSS-Q-ST-70-30C | ECSS - Current v0.9 | 5.3.2.2c | Requirement | ECSS-Q-ST-70-30_0120088 | 1 | Created | Wraps that extend above level Z3 onto the bevelled apex portion of the post shall be removed and replaced. NOTE Lower wraps may extend into the Z3 level if it is open and not reserved for future wiring.
ECSS-Q-ST-70-30C | ECSS - Current v0.9 | 5.3.2.2d | Requirement | ECSS-Q-ST-70-30_0120089 | 1 | Created | Wire-wrap level and wire routing shall be identified on the engineering drawing.
ECSS-Q-ST-70-30C | ECSS - Current v0.9 | 5.3.3a | Requirement | ECSS-Q-ST-70-30_0120090 | 1 | Created | The number of turns of uninsulated conductor shall be counted from the reference corner. NOTE The reference corner is the first corner of contact if the insulation stops before the central axis of the post, or the second corner if the insulation crosses the central axis of the post (see Figure 1-1).
ECSS-Q-ST-70-30C | ECSS - Current v0.9 | 5.3.3b | Requirement | ECSS-Q-ST-70-30_0120091 | 1 | Created | There shall be no overlap of turns to the last locked point. NOTE The last locked point is the last terminal post corner.
ECSS-Q-ST-70-30C | ECSS - Current v0.9 | 5.3.3c | Requirement | ECSS-Q-ST-70-30_0120092 | 1 | Created | The end tail shall not extend away from the outside diameter of the conductor on the post by more than the diameter of the conductor.
ECSS-Q-ST-70-30C | ECSS - Current v0.9 | 5.3.3d | Requirement | ECSS-Q-ST-70-30_0120093 | 1 | Created | The minimum number of turns of uninsulated conductor and insulated wire to be wrapped for each wire gauge shall be as specified in Table 5-2. NOTE This ensures that the gas-tight area of the connection results in a larger cross section than that of the wire used.
ECSS-Q-ST-70-30C | ECSS - Current v0.9 | 5.3.4a | Requirement | ECSS-Q-ST-70-30_0120094 | 1 | Created | Wire routing around and between terminal posts shall be such that wires do not press against the corners of posts with sufficient force to cut the insulation.
ECSS-Q-ST-70-30C | ECSS - Current v0.9 | 5.3.4b | Requirement | ECSS-Q-ST-70-30_0120095 | 1 | Created | Wire with insulation, which has been cut, shall be removed and replaced. NOTE Wires can be re-routed to correct a tight wire condition or relieve a wire density problem, provided the wrap connection is not disturbed.
ECSS-Q-ST-70-30C | ECSS - Current v0.9 | 5.3.4c | Requirement | ECSS-Q-ST-70-30_0120096 | 1 | Created | Disturbed joints shall be rejected and replaced.
ECSS-Q-ST-70-30C | ECSS - Current v0.9 | 5.3.4d | Requirement | ECSS-Q-ST-70-30_0120097 | 1 | Created | Wire shall not be routed above the terminal posts.
ECSS-Q-ST-70-30C | ECSS - Current v0.9 | 5.3.4e | Requirement | ECSS-Q-ST-70-30_0120098 | 1 | Created | Long lengths of interconnect wire shall be bonded or tied down to the module at 50 mm to 75 mm intervals to reduce resonance in the wire during vibration.
ECSS-Q-ST-70-30C | ECSS - Current v0.9 | 5.3.5a | Requirement | ECSS-Q-ST-70-30_0120099 | 1 | Created | When replacement connections are made in conformance with requirement 5.3.2.1c, the wire routing shall follow the original route.
ECSS-Q-ST-70-30C | ECSS - Current v0.9 | 5.3.5b | Requirement | ECSS-Q-ST-70-30_0120100 | 1 | Created | If only two levels of wrap on the terminal post are occupied, the Z3 level shall be used as an alternative to rework the lower level wrap joints.
ECSS-Q-ST-70-30C | ECSS - Current v0.9 | 5.3.5c | Requirement | ECSS-Q-ST-70-30_0120101 | 1 | Created | A wire-wrap rework log shall be established and maintained during manufacture and test for each flight assembly.
ECSS-Q-ST-70-30C | ECSS - Current v0.9 | 5.3.5d | Requirement | ECSS-Q-ST-70-30_0120102 | 1 | Created | The log shall contain the positions of the reworked wraps and the number of reworks on every terminal post.
ECSS-Q-ST-70-30C | ECSS - Current v0.9 | 5.4.1a | Requirement | ECSS-Q-ST-70-30_0120103 | 1 | Created | The following test methods shall be used to verify the quality of wire-wrap connections: 1. Tool calibration: in conformance with requirements in clause 5.6.5. 2. Wire-wrap process certification: in conformance with requirements in clause 5.1.5. 3. Process control: in conformance with requirements in clause 5.6.8.3. NOTE The number of wire-wraps to be tested, together with the test methods, is detailed in the following clauses.
ECSS-Q-ST-70-30C | ECSS - Current v0.9 | 5.4.2a | Requirement | ECSS-Q-ST-70-30_0120104 | 1 | Created | Stripping force test shall be performed to determine adequate tightness of the wire around the terminal post.
ECSS-Q-ST-70-30C | ECSS - Current v0.9 | 5.4.2b | Requirement | ECSS-Q-ST-70-30_0120105 | 1 | Created | A completed wire-wrap connection with the minimum number of turns listed in Table 5-2 shall conform with the minimum stripping force specified in Table 5-3.
ECSS-Q-ST-70-30C | ECSS - Current v0.9 | 5.4.2c | Requirement | ECSS-Q-ST-70-30_0120106 | 1 | Created | The minimum stripping force, see Table 5-3, shall be measured and recorded after the force has been applied and before the wrapped conductor has been moved one wire diameter from its original position.
ECSS-Q-ST-70-30C | ECSS - Current v0.9 | 5.4.2d | Requirement | ECSS-Q-ST-70-30_0120107 | 1 | Created | Each result shall be greater than the acceptable minimum stripping force specified in Table 5-3.
ECSS-Q-ST-70-30C | ECSS - Current v0.9 | 5.4.2e | Requirement | ECSS-Q-ST-70-30_0120108 | 1 | Created | The samples shall be tested using a test fixture. NOTE An example of a text fixture is illustrated in Figure A-5.
ECSS-Q-ST-70-30C | ECSS - Current v0.9 | 5.4.2f | Requirement | ECSS-Q-ST-70-30_0120109 | 1 | Created | There shall be no binding or wedging between the jaws and the terminal post.
ECSS-Q-ST-70-30C | ECSS - Current v0.9 | 5.4.2g | Requirement | ECSS-Q-ST-70-30_0120110 | 1 | Created | The clearance between the jaws and the terminal post shall not exceed 70 % of the conductor diameter.
ECSS-Q-ST-70-30C | ECSS - Current v0.9 | 5.4.2h | Requirement | ECSS-Q-ST-70-30_0120111 | 1 | Created | The jaws shall engage at 90° to the axis of the terminal post, creating a flat surface contact with the wire at the base of the wrap connection.
ECSS-Q-ST-70-30C | ECSS - Current v0.9 | 5.4.2i | Requirement | ECSS-Q-ST-70-30_0120112 | 1 | Created | When testing wraps onto the rectangular (0,76 mm × 1,52 mm) terminal post, the jaws of the hook shall engage along the 1,52 mm edge dimension.
ECSS-Q-ST-70-30C | ECSS - Current v0.9 | 5.4.2j | Requirement | ECSS-Q-ST-70-30_0120113 | 1 | Created | The test fixture shall be placed in a tensile testing machine, whose calibration is accurate to ±0,2 N, and the axial load applied at a cross-head speed of 1 mm/min to 50 mm/min.
ECSS-Q-ST-70-30C | ECSS - Current v0.9 | 5.4.3a | Requirement | ECSS-Q-ST-70-30_0120114 | 1 | Created | The supplier shall perform unwrapping tests which are complementary to the stripping force test to assess the cold working behaviour of the wrapped wire, together with the penetration of the terminal post corners into the wire. NOTE The test ensures against an overtight wrap. Details of the procedure are given in Annex A.3.1
ECSS-Q-ST-70-30C | ECSS - Current v0.9 | 5.4.3b | Requirement | ECSS-Q-ST-70-30_0120115 | 1 | Created | The wire on the terminal post shall be capable of being unwrapped without conductor breakage. NOTE The unwrapped wire cannot be straight; waves and permanent deformation are allowed.
ECSS-Q-ST-70-30C | ECSS - Current v0.9 | 5.4.4a | Requirement | ECSS-Q-ST-70-30_0120116 | 1 | Created | The connection resistance of a single wrap joint shall be determined at the current specified in Table 5-4. NOTE Figure A-6 shows how to determine the connection resistance.
ECSS-Q-ST-70-30C | ECSS - Current v0.9 | 5.4.4b | Requirement | ECSS-Q-ST-70-30_0120117 | 1 | Created | The connection resistance shall not exceed 2 mΩ, calculated from: connection resistance
ECSS-Q-ST-70-30C | ECSS - Current v0.9 | 5.4.4c | Requirement | ECSS-Q-ST-70-30_0120118 | 1 | Created | The voltage drop shall be measured between the first turn of uninsulated conductor, and the terminal post, by using probe contacts suitable to the wire size.
ECSS-Q-ST-70-30C | ECSS - Current v0.9 | 5.4.4d | Requirement | ECSS-Q-ST-70-30_0120119 | 1 | Created | The probe to the terminal post shall make contact at the end of the wrap joint without touching the wire.
ECSS-Q-ST-70-30C | ECSS - Current v0.9 | 5.4.5a | Requirement | ECSS-Q-ST-70-30_0120120 | 1 | Created | The test shall be performed to demonstrate the integrity of the wire-wrap connection by confirming the mechanical “gas-tight” interconnection between conductor and terminal post corners. NOTE Details of the procedure are given in Annex A.3.2
ECSS-Q-ST-70-30C | ECSS - Current v0.9 | 5.4.5b | Requirement | ECSS-Q-ST-70-30_0120121 | 1 | Created | The wrapped connection shall show evidence on every turn, except the first and last, of a gas-tight surface equal to or greater than 75 % of the corners of the terminal post in contact with the bare conductor. NOTE This means, either 3 or 4 terminal post corners per turn of bare conductor are gas-tight.
ECSS-Q-ST-70-30C | ECSS - Current v0.9 | 5.4.6a | Requirement | ECSS-Q-ST-70-30_0120122 | 1 | Created | Metallographic tests shall be performed during process certification.
ECSS-Q-ST-70-30C | ECSS - Current v0.9 | 5.4.6b | Requirement | ECSS-Q-ST-70-30_0120123 | 1 | Created | The microsection shall be prepared to reveal: 1. confirmation of plating thickness, uniformity and adhesion onto wire and terminal post, and their materials; 2. any damage to corner of terminal post due to the wire-wrap; 3. extent of the gas-tight mechanical joint, and indentation of the wire, which, if excessive can lead to failure of the unwrapping test; 4. terminal post corner indentation into pure copper wire is greater than into copper alloy wire. NOTE 1 Metallography can also be used during preliminary evaluation of the conductor/terminal post interface for new combinations, see clause 5.1.6 NOTE 2 A typical satisfactory wrap cross-section for copper alloy wire wrapped onto a 0,64 mm square terminal post is illustrated in Figure A-7
ECSS-Q-ST-70-30C | ECSS - Current v0.9 | 5.4.6c | Requirement | ECSS-Q-ST-70-30_0120124 | 1 | Created | The joint to be sectioned shall be mounted in a low exotherm resin capable of being moulded without the application of external pressure.
ECSS-Q-ST-70-30C | ECSS - Current v0.9 | 5.4.6d | Requirement | ECSS-Q-ST-70-30_0120125 | 1 | Created | The joint shall be oriented so that the wire is perpendicular to the polishing surface.
ECSS-Q-ST-70-30C | ECSS - Current v0.9 | 5.4.6e | Requirement | ECSS-Q-ST-70-30_0120126 | 1 | Created | The specimen shall be ground with the aid of grades of silicon carbide papers in order to expose the mid-section of the joint.
ECSS-Q-ST-70-30C | ECSS - Current v0.9 | 5.4.6f | Requirement | ECSS-Q-ST-70-30_0120127 | 1 | Created | This section shall then be polished with successively finer grades of diamond paste down to 1 µm.
ECSS-Q-ST-70-30C | ECSS - Current v0.9 | 5.4.6g | Requirement | ECSS-Q-ST-70-30_0120128 | 1 | Created | To aid microscopic examination, the polished section shall be lightly etched with a suitable chemical reagent specific to the composition of the materials being wrapped.
ECSS-Q-ST-70-30C | ECSS - Current v0.9 | 5.4.7a | Requirement | ECSS-Q-ST-70-30_0120129 | 1 | Created | Records of all test results identified with individual test samples shall be maintained.
ECSS-Q-ST-70-30C | ECSS - Current v0.9 | 5.4.7b | Requirement | ECSS-Q-ST-70-30_0120130 | 1 | Created | Individual test samples failing to conform with the minimum test requirements of clause 5.5.3 shall be recorded on the project NCR format.
ECSS-Q-ST-70-30C | ECSS - Current v0.9 | 5.4.7c | Requirement | ECSS-Q-ST-70-30_0120131 | 1 | Created | Failure of not conform with test requirements shall be cause for rejection of all wraps made after the last successful test sequence.
ECSS-Q-ST-70-30C | ECSS - Current v0.9 | 5.4.7d | Requirement | ECSS-Q-ST-70-30_0120132 | 1 | Created | The failed wire-wrap combination shall be submitted to process certification tests, detailed in clause 5.1.5, to determine cause of the process failure.
ECSS-Q-ST-70-30C | ECSS - Current v0.9 | 5.5.1a | Requirement | ECSS-Q-ST-70-30_0120133 | 1 | Created | The operator shall visually examine wire and terminal posts before assembly for cleanliness, absence of oil films and freedom from tarnish or corrosion.
ECSS-Q-ST-70-30C | ECSS - Current v0.9 | 5.5.1b | Requirement | ECSS-Q-ST-70-30_0120134 | 1 | Created | The operator shall carry out visual inspection with the aid of a binocular microscope having an initial magnification of ×7 of the following parts: 1. terminal posts, 2. wire, 3. the form and position of the wrap connection, and 4. the routing of wire.
ECSS-Q-ST-70-30C | ECSS - Current v0.9 | 5.5.1c | Requirement | ECSS-Q-ST-70-30_0120135 | 1 | Created | Further examination of suspect defects shall be made at higher magnifications up to ×30.
ECSS-Q-ST-70-30C | ECSS - Current v0.9 | 5.5.1d | Requirement | ECSS-Q-ST-70-30_0120136 | 1 | Created | Probing shall not be performed with any object which can physically disturb the wire-wrap connection.
ECSS-Q-ST-70-30C | ECSS - Current v0.9 | 5.5.1e | Requirement | ECSS-Q-ST-70-30_0120137 | 1 | Created | The operator shall confirm that during visual inspection, the following criteria are met. 1. The silver plating on the conductor has no nicks or scratches exposing the base material (refer also to the requirements of clause 5.2.1). 2. The terminal posts conform with the requirements of clause 5.2.2. 3. Wire-wrap connections are clean and free of foreign material. 4. There is no evidence that the connection has been disturbed after manufacture. 5. The wire insulation makes captive contact with at least three corners of the terminal. 6. There is no overlapping between two adjacent connections on the same terminal post (see Figure 5-4, case B). 7. Uniformity and correct positioning of the wrap on the terminal post conform with the requirements of clause 5.3.2.1 and Figure 5-3. 8. The number of turns of conductor conforms to the requirements of clause 5.3.3 and Table 5-2. 9. The end tail conforms to the requirements of clause 5.3.3 (see Figure 5-4, case E). 10. No overlapping turns are present within the wrap joint (see Figure 5-4, case F). 11. The conductor is tightly wrapped onto the terminal post. 12. The maximum spacing between adjacent turns does not exceed 1/2 the diameter of the uninsulated conductor, and, excluding first and last turns, the sum of all gaps does not exceed the conductor diameter (see Figure 5-3). 13. The insulated wire is routed in a manner which does not tend to unwrap the wire on the terminal post.
ECSS-Q-ST-70-30C | ECSS - Current v0.9 | 5.5.2a | Requirement | ECSS-Q-ST-70-30_0120138 | 1 | Created | Defective wire and posts shall be replaced.
ECSS-Q-ST-70-30C | ECSS - Current v0.9 | 5.5.2b | Requirement | ECSS-Q-ST-70-30_0120139 | 1 | Created | Connections with insufficient insulation in contact with the terminal post shall be reworked in conformance with requirements in clause 5.3.5 (see Figure 5-4, case A).
ECSS-Q-ST-70-30C | ECSS - Current v0.9 | 5.5.2c | Requirement | ECSS-Q-ST-70-30_0120140 | 1 | Created | In case of overlapping use one of the following options: - Rework the top connection; - Rework both connections if the top connection overlaps more than one turn of the lower connection.
ECSS-Q-ST-70-30C | ECSS - Current v0.9 | 5.5.2d | Requirement | ECSS-Q-ST-70-30_0120141 | 1 | Created | Wire wrapped too high on the terminal post shall be reworked (see Figure 5-4, case C).
ECSS-Q-ST-70-30C | ECSS - Current v0.9 | 5.5.2e | Requirement | ECSS-Q-ST-70-30_0120142 | 1 | Created | Wraps with insufficient conductor turns shall be reworked (see Figure 5-4, case D).
ECSS-Q-ST-70-30C | ECSS - Current v0.9 | 5.5.2f | Requirement | ECSS-Q-ST-70-30_0120143 | 1 | Created | “Spiral” and “Open” wrap conditions, illustrated in Figure 5-4, case G and Figure 5-4, case H respectively, shall be reworked.
ECSS-Q-ST-70-30C | ECSS - Current v0.9 | 5.5.3.1a | Requirement | ECSS-Q-ST-70-30_0120144 | 1 | Created | Wire-wrap samples shall be performance tested as specified in requirements in clause 5.4.
ECSS-Q-ST-70-30C | ECSS - Current v0.9 | 5.5.3.1b | Requirement | ECSS-Q-ST-70-30_0120145 | 1 | Created | After a sample fails to conform with the acceptance criteria listed in clauses 5.5.1 and 5.6.8.3, production wraps produced by the operator concerned shall be rejected subsequent to his last successful performance sampling.
ECSS-Q-ST-70-30C | ECSS - Current v0.9 | 5.5.3.2a | Requirement | ECSS-Q-ST-70-30_0120146 | 1 | Created | The measured stripping force shall exceed the minimum values listed in Table 5-3.
ECSS-Q-ST-70-30C | ECSS - Current v0.9 | 5.5.3.3a | Requirement | ECSS-Q-ST-70-30_0120147 | 1 | Created | The unwrapped conductor shall not be broken. NOTE Indents, waves and permanent deformation along the length of the unwrapped conductor are permitted.
ECSS-Q-ST-70-30C | ECSS - Current v0.9 | 5.5.3.4a | Requirement | ECSS-Q-ST-70-30_0120148 | 1 | Created | The connection resistance of a single wrap joint shall not exceed 2 mΩ.
ECSS-Q-ST-70-30C | ECSS - Current v0.9 | 5.5.3.5a | Requirement | ECSS-Q-ST-70-30_0120149 | 1 | Created | Unattacked bright gas-tight areas shall occupy 75 % or greater of the corners of the terminal post in contact with the bare conductor (except for the first and last turns).
ECSS-Q-ST-70-30C | ECSS - Current v0.9 | 5.5.3.6a | Requirement | ECSS-Q-ST-70-30_0120150 | 1 | Created | Microsections shall be examined in the lightly etched condition to reveal the extent of the gas-tight joint between conductor and terminal post, and for confirmation of the quality and materials of conductor and terminal post.
ECSS-Q-ST-70-30C | ECSS - Current v0.9 | 5.6.1a | Requirement | ECSS-Q-ST-70-30_0120151 | 1 | Created | The supplier shall conform with the quality assurance requirements defined in ECSS-Q-ST-20.
ECSS-Q-ST-70-30C | ECSS - Current v0.9 | 5.6.1b | Requirement | ECSS-Q-ST-70-30_0120152 | 1 | Created | Specific quality assurance activities shall be as given in Figure 5-5.
ECSS-Q-ST-70-30C | ECSS - Current v0.9 | 5.6.2a | Requirement | ECSS-Q-ST-70-30_0120153 | 1 | Created | Traceability shall be maintained throughout the process from incoming inspection to final test, including details of test equipment, tools and personnel employed in performing the task.
ECSS-Q-ST-70-30C | ECSS - Current v0.9 | 5.6.3a | Requirement | ECSS-Q-ST-70-30_0120154 | 1 | Created | Quality records and logbooks shall be retained for at least ten years or in conformance with project contract requirements, and contain as a minimum the following: 1. The as-built and test configuration list including waiver and deviation summary. 2. Nonconformance reports and corrective actions. 3. Copy of the visual inspection and performance test results with reference to the relevant procedure, personnel and tools utilized, including the records of daily testing, see clause 5.6.8.3. 4. Records of the training, testing and certification status of wire-wrapping operators (see clause 5.6.7).
ECSS-Q-ST-70-30C | ECSS - Current v0.9 | 5.6.4a | Requirement | ECSS-Q-ST-70-30_0120155 | 1 | Created | The supplier shall disposition any nonconformance, which is observed in respect of the process in conformance with the quality assurance requirements of ECSS-Q-ST-20.
ECSS-Q-ST-70-30C | ECSS - Current v0.9 | 5.6.4b | Requirement | ECSS-Q-ST-70-30_0120156 | 1 | Created | Failure of a wire wrapping tool conform with any requirements specified in clauses 5.1.3, 5.1.5, 5.6.5 and 5.6.8 shall require rejection of all wraps made by that tool since it was last tested successfully for acceptance.
ECSS-Q-ST-70-30C | ECSS - Current v0.9 | 5.6.5a | Requirement | ECSS-Q-ST-70-30_0120157 | 1 | Created | Initial tool calibration shall be carried out to confirm that a new or repaired tool (with appropriate bit and sleeve) is working correctly.
ECSS-Q-ST-70-30C | ECSS - Current v0.9 | 5.6.5b | Requirement | ECSS-Q-ST-70-30_0120158 | 1 | Created | Only calibrated tools shall be authorized for use.
ECSS-Q-ST-70-30C | ECSS - Current v0.9 | 5.6.5c | Requirement | ECSS-Q-ST-70-30_0120159 | 1 | Created | Before calibration it shall be confirmed that the tool conforms with the requirements of clause 5.1.3.3.
ECSS-Q-ST-70-30C | ECSS - Current v0.9 | 5.6.5d | Requirement | ECSS-Q-ST-70-30_0120160 | 1 | Created | 30 sample wrap connections between the selected wire and terminal post referred to in clause 5.2.2.4, shall be prepared for each tool.
ECSS-Q-ST-70-30C | ECSS - Current v0.9 | 5.6.5e | Requirement | ECSS-Q-ST-70-30_0120161 | 1 | Created | The calibration test sequence shall be as follows: 1. Sample 1 to 30 Workmanship (see clause 5.5.1) 2. Sample 1 to 15 Stripping force (see clause 5.4.2) 3. Sample 16 to 30 Unwrapping test (see clause 5.4.3)
ECSS-Q-ST-70-30C | ECSS - Current v0.9 | 5.6.5f | Requirement | ECSS-Q-ST-70-30_0120162 | 1 | Created | Recalibration shall be carried out at intervals of 12 months or whenever the tool is repaired.
ECSS-Q-ST-70-30C | ECSS - Current v0.9 | 5.6.5g | Requirement | ECSS-Q-ST-70-30_0120163 | 1 | Created | A tool calibration record shall be kept with the tool.
ECSS-Q-ST-70-30C | ECSS - Current v0.9 | 5.6.5h | Requirement | ECSS-Q-ST-70-30_0120164 | 1 | Created | Tool/wire/terminal certification shall be carried out using the calibrated tool (see clause 5.1.5).
ECSS-Q-ST-70-30C | ECSS - Current v0.9 | 5.6.5i | Requirement | ECSS-Q-ST-70-30_0120165 | 1 | Created | Test monitoring equipment shall be periodically calibrated as detailed in clause 5.1.3.5, and calibration records be kept.
ECSS-Q-ST-70-30C | ECSS - Current v0.9 | 5.6.5j | Requirement | ECSS-Q-ST-70-30_0120166 | 1 | Created | Any suspected or actual equipment failures shall be recorded as a project nonconformance report so that previous results can be examined to ascertain whether or not re-inspection and retesting is required.
ECSS-Q-ST-70-30C | ECSS - Current v0.9 | 5.6.5k | Requirement | ECSS-Q-ST-70-30_0120167 | 1 | Created | The customer shall be notified of the nonconformance details.
ECSS-Q-ST-70-30C | ECSS - Current v0.9 | 5.6.6a | Requirement | ECSS-Q-ST-70-30_0120168 | 1 | Created | Visual standards consisting of satisfactory work samples or visual aids which clearly illustrate the quality characteristics of wire-wrap connections shall be prepared and available to each operator and inspector.
ECSS-Q-ST-70-30C | ECSS - Current v0.9 | 5.6.6b | Requirement | ECSS-Q-ST-70-30_0120169 | 1 | Created | The illustrations presented in Figure 5-3 and Figure 5-4, supplemented by photographic or physical material, shall be included as examples.
ECSS-Q-ST-70-30C | ECSS - Current v0.9 | 5.6.7a | Requirement | ECSS-Q-ST-70-30_0120170 | 1 | Created | Trained and competent personnel shall be employed for wire-wrapping operations and inspection.
ECSS-Q-ST-70-30C | ECSS - Current v0.9 | 5.6.7b | Requirement | ECSS-Q-ST-70-30_0120171 | 1 | Created | A training programme shall be developed, maintained and implemented to provide for excellence of workmanship and personnel skill, careful and safe operations, and improvement of the quality of wrapped joints.
ECSS-Q-ST-70-30C | ECSS - Current v0.9 | 5.6.7c | Requirement | ECSS-Q-ST-70-30_0120172 | 1 | Created | Trained personnel shall be certified.
ECSS-Q-ST-70-30C | ECSS - Current v0.9 | 5.6.7d | Requirement | ECSS-Q-ST-70-30_0120173 | 1 | Created | The certification of personnel shall be based upon objective evidence of wire wrap quality, resulting from test and inspection of the wrap joints.
ECSS-Q-ST-70-30C | ECSS - Current v0.9 | 5.6.7e | Requirement | ECSS-Q-ST-70-30_0120174 | 1 | Created | Re-certification of personnel shall apply in cases of repeatedly unacceptable quality levels and changes in wire-wrapping techniques, parameters or required skills.
ECSS-Q-ST-70-30C | ECSS - Current v0.9 | 5.6.7f | Requirement | ECSS-Q-ST-70-30_0120175 | 1 | Created | Records shall be maintained of the training and certification status of operators and inspection personnel.
ECSS-Q-ST-70-30C | ECSS - Current v0.9 | 5.6.7g | Requirement | ECSS-Q-ST-70-30_0120176 | 1 | Created | All training and certification shall be performed at a school authorized by the customer.
ECSS-Q-ST-70-30C | ECSS - Current v0.9 | 5.6.8.1a | Requirement | ECSS-Q-ST-70-30_0120177 | 1 | Created | Before the stripped wire is inserted into the wrap tool wire feed slot, the stripped conductor and wire insulation shall be examined. NOTE The acceptance criteria are specified in clause 5.3.1.
ECSS-Q-ST-70-30C | ECSS - Current v0.9 | 5.6.8.1b | Requirement | ECSS-Q-ST-70-30_0120178 | 1 | Created | Inspection shall verify that wire size and type and the terminal posts are as specified on the drawing or control document.
ECSS-Q-ST-70-30C | ECSS - Current v0.9 | 5.6.8.2a | Requirement | ECSS-Q-ST-70-30_0120179 | 1 | Created | The inspection shall be carried out with the aid of a binocular microscope in conformance with requirements of clause 5.5.1.
ECSS-Q-ST-70-30C | ECSS - Current v0.9 | 5.6.8.3a | Requirement | ECSS-Q-ST-70-30_0120180 | 1 | Created | At the beginning of a production shift, the following sample connections shall be prepared for performance testing for each wire-wrap combination,
ECSS-Q-ST-70-30C | ECSS - Current v0.9 | 5.6.8.3b | Requirement | ECSS-Q-ST-70-30_0120181 | 1 | Created | The number of samples shall be according to the quantity of production wraps planned, and is defined as follows: 1. six joints at the beginning, followed by a further six joints at the end of the shift (twelve joints total), when fifty or more wrap joints are planned per shift; or NOTE Wrap joint samples to be identified “beginning” or “end” of shift 2. six joints only at the beginning of the shift, when less than fifty wrap joints are planned per shift.
ECSS-Q-ST-70-30C | ECSS - Current v0.9 | 5.6.8.3c | Requirement | ECSS-Q-ST-70-30_0120182 | 1 | Created | In both cases of requirement 5.6.8.3b, the samples shall be first visually inspected (see clause 5.5.1).
ECSS-Q-ST-70-30C | ECSS - Current v0.9 | 5.6.8.3d | Requirement | ECSS-Q-ST-70-30_0120183 | 1 | Created | From each set of six samples, three samples shall undergo the stripping force test (see clause 5.4.2), and the three remaining samples shall undergo the unwrapping test (see clause 5.4.3). NOTE The acceptance criteria are specified in clause 5.5.3.
ECSS-Q-ST-70-30C | ECSS - Current v0.9 | 5.6.8.3e | Requirement | ECSS-Q-ST-70-30_0120184 | 1 | Created | For each wire-wrap combination, the results shall be recorded in a “Daily process control sheet” in order to determine performance drift. NOTE Annex A.4 shows and example of a “Daily process control sheet”.
ECSS-Q-ST-70-30C | ECSS - Current v0.9 | 5.7a | Requirement | ECSS-Q-ST-70-30_0120185 | 1 | Created | The supplier shall produce documentation for: 1. Process identification, PID or RFA, 2. Inspection, 3. Traceability, 4. Testing, both procedures and records, 5. Logbooks including the daily process control sheet, and 6. Calibration.
ECSS-Q-ST-70-30C | ECSS - Current v0.9 | 5.7b | Requirement | ECSS-Q-ST-70-30_0120186 | 1 | Created | The format of the documents shall be in conformance with the respective project requirements and the contractual data delivery obligations. NOTE No specific DRD requirements emerge from this Standard.
ECSS-Q-ST-70-36C | ECSS - Current v0.9 | 5.1.2a | Requirement | ECSS-Q-ST-70-36_0670001 | 1 | Created | A request for evaluation shall be established in conformance with the DRD in Annex A.
ECSS-Q-ST-70-36C | ECSS - Current v0.9 | 5.1.2b | Requirement | ECSS-Q-ST-70-36_0670002 | 1 | Created | As a reply to the customer request for SCC evaluation, the supplier shall provide a work proposal (including test specifications and procedures) in conformance with the DRD in Annex B. NOTE An example of approved test specifications and procedures is ECSS-Q-ST-70-37.
ECSS-Q-ST-70-36C | ECSS - Current v0.9 | 5.1.2c | Requirement | ECSS-Q-ST-70-36_0670003 | 1 | Created | The supplier shall perform a detailed evaluation of susceptibility according to test specifications and procedures approved by the customer NOTE This is often the case for many applications involving unfamiliar materials, or unusual combinations of materials and environments.
ECSS-Q-ST-70-36C | ECSS - Current v0.9 | 5.1.2d | Requirement | ECSS-Q-ST-70-36_0670004 | 1 | Created | The results of stress corrosion cracking resistance evaluation shall be reported in conformance with DRD in Annex A of ECSS-Q-ST-70-37.
ECSS-Q-ST-70-36C | ECSS - Current v0.9 | 5.1.2e | Requirement | ECSS-Q-ST-70-36_0670005 | 1 | Created | The SCC test report shall be submitted for customer’s approval before the material under evaluation is used or incorporated in a design.
ECSS-Q-ST-70-36C | ECSS - Current v0.9 | 5.1.3a | Requirement | ECSS-Q-ST-70-36_0670006 | 1 | Created | The supplier shall provide the SCEF in conformance with the DRD in Annex C.
ECSS-Q-ST-70-36C | ECSS - Current v0.9 | 5.2.1a | Requirement | ECSS-Q-ST-70-36_0670007 | 1 | Created | The supplier shall use in preference high SCC resistance alloys listed in Table 5-1. NOTE Selecting an alloy from this table avoid the need to perform a stress corrosion evaluation
ECSS-Q-ST-70-36C | ECSS - Current v0.9 | 5.2.2.1a | Requirement | ECSS-Q-ST-70-36_0670008 | 1 | Created | Alloys which are surface treated shall be evaluated according to 5.1.3a. NOTE 1 For example: a. Metals having been treated with surface treatments such as nitriding and carburising. b. A low-strength plain carbon steel, carburised on the surface to a hardness corresponding to a tensile strength above 1 370 MPa (200 ksi). NOTE 2 Surface treatment such as nitriding and carburising can make a stress-corrosion evaluation necessary for a material not normally considered susceptible.
ECSS-Q-ST-70-36C | ECSS - Current v0.9 | 5.2.3.1a | Requirement | ECSS-Q-ST-70-36_0670009 | 1 | Created | Alloys with moderate SCC resistance and coated or plated with materials with a high SCC resistance shall be evaluated according to 5.1.3a. NOTE 1 For example: Even though 2024-T6 aluminium is anodised, this material has moderate resistance to stress corrosion. NOTE 2 All electroplated, anodised and chemical-conversion coatings on otherwise acceptable materials are excluded from the requirements of this specification
ECSS-Q-ST-70-36C | ECSS - Current v0.9 | 5.2.3.2a | Requirement | ECSS-Q-ST-70-36_0670010 | 1 | Created | Sheet material less than 6,5 mm (0,250 inch) thick of the aluminium alloys listed in Table 5-2 do not require a SCEF according to Annex C.
ECSS-Q-ST-70-36C | ECSS - Current v0.9 | 5.2.3.2b | Requirement | ECSS-Q-ST-70-36_0670011 | 1 | Created | Alloys used for electrical wiring, thermocouple wires, magnet windings and similar non-structural electrical applications do not require a SCEF according to Annex C.
ECSS-Q-ST-70-36C | ECSS - Current v0.9 | 5.2.3.3a | Requirement | ECSS-Q-ST-70-36_0670012 | 1 | Created | Alloys and tempers listed in Table 5-2 shall only be considered for use when a suitable alloy cannot be found in Table 5-1.
ECSS-Q-ST-70-36C | ECSS - Current v0.9 | 5.2.3.3b | Requirement | ECSS-Q-ST-70-36_0670013 | 1 | Created | Materials listed in Table 5-2 shall not be used for applications involving high installation stress. NOTE Examples of application involving high stress are springs or fasteners
ECSS-Q-ST-70-36C | ECSS - Current v0.9 | 5.2.4.1a | Requirement | ECSS-Q-ST-70-36_0670014 | 1 | Created | Alloys and tempers listed in Table 5-3 shall only be considered for use in applications where the probability of stress-corrosion is remote.
ECSS-Q-ST-70-36C | ECSS - Current v0.9 | 5.2.4.2a | Requirement | ECSS-Q-ST-70-36_0670015 | 1 | Created | Alloys with low SCC resistance and coated or plated with materials with a high SCC resistance shall be evaluated according to 5.1.3a. NOTE 1 For example: Even 440C stainless steel is chrome plated, this material has low resistance to stress corrosion. NOTE 2 All electroplated, anodised and chemical-conversion coatings on otherwise acceptable materials are excluded from the requirements of this specification
ECSS-Q-ST-70-36C | ECSS - Current v0.9 | 5.2.5a | Requirement | ECSS-Q-ST-70-36_0670016 | 1 | Created | The stress-corrosion resistance of alloys and weldments not listed in this document shall be ascertained: 1. by means of tests conducted in an environment representative of the proposed application, or 2. by means of direct comparison with similar alloys and weldments for which susceptibility is known to be low.
ECSS-Q-ST-70-36C | ECSS - Current v0.9 | 5.3a | Requirement | ECSS-Q-ST-70-36_0670017 | 1 | Created | The directional variation of the alloy shall be considered in the design of the manufactured product. NOTE 1 The directional variation can be appreciable with respect to SCC. NOTE 2 This is necessary for the evaluation of the susceptibility to stress corrosion cracking.
ECSS-Q-ST-70-36C | ECSS - Current v0.9 | 5.3b | Requirement | ECSS-Q-ST-70-36_0670018 | 1 | Created | The supplier shall include both the residual stress distribution and the grain orientation in designing a part to be machined from wrought aluminium.
ECSS-Q-ST-70-36C | ECSS - Current v0.9 | 5.3c | Requirement | ECSS-Q-ST-70-36_0670019 | 1 | Created | During design and assembly, the supplier shall avoid tension which is applied in transverse directions. NOTE For example: Figure D-2 and Figure D-3 in Annex D illustrate undesirable situations.