## Change log
Change log of EARM | Change log of EARM
Correction 1 implemented in version 1 (5 October 2022) on 21 February 2023
# | ECSS Source Reference | DOORS Project | ECSS Req. Identifier | Type | IE PUID | RCM Version | ECSS Change Status | Original requirement | Text of Note of Original requirement | Correction | Date of correction
1 | ECSS-Q-ST-60-13C Rev.1 | ECSS - Current v0.9 | 4.2.2.1g | Requirement | ECSS-Q-ST-60-13_0460472 | 1 | Created | For the assessment of commercial components, the supplier shall collect the available data on the manufacturer and the component in the JD specified in the requirement 4.2.4d. | NOTE It is important to check the exhaustiveness of the manufacturer documentation & data sheet with respect to e.g. the following items: · component marking, · mechanical description, · electrical and thermal description. | ECSS Source Reference corrected from ECSS-Q-ST-60C Rev.1 to ECSS-Q-ST-60-13C Rev.1 , and text of Original Requirement added. | 2023-02-21

## DOORS v0.9 extract
EARM
ECSS Source Reference | DOORS Project | ECSS Req. Identifier | Type | IE PUID | RCM Version | ECSS Change Status | Original requirement | Text of Note of Original requirement | 4. Applicability (A/M/D/N) | 5. Modified or New requirement (full text) | 6. Justification (only in case of M, D or N in colum 4)
ECSS-Q-ST-30-11C | ECSS - Superseded v0.9 | 4a | Requirement | ECSS-Q-ST-30-11_0140001 | 1 | Created | The user of this Standard shall verify that the ordered assurance level of procured components is compatible with the intended application.
ECSS-Q-ST-30-11C | ECSS - Superseded v0.9 | 5.3.2a | Requirement | ECSS-Q-ST-30-11_0140002 | 1 | Created | Derating shall be applied in consideration of temperature limits recommended.
ECSS-Q-ST-30-11C | ECSS - Superseded v0.9 | 5.3.2b | Requirement | ECSS-Q-ST-30-11_0140003 | 1 | Created | The derating requirements of this Standard shall not be used as a justification to upgrade the quality level of components.
ECSS-Q-ST-30-11C | ECSS - Superseded v0.9 | 5.3.2c | Requirement | ECSS-Q-ST-30-11_0140004 | 1 | Created | The derating requirements shall be taken into account at the beginning of the design cycle of an equipment for any consequential design trade-off to be made. Specific attention shall be paid to, for example, breadboards and engineering models where parameter derating was not considered.
ECSS-Q-ST-30-11C | ECSS - Superseded v0.9 | 5.3.2d | Requirement | ECSS-Q-ST-30-11_0140005 | 1 | Created | Component families and groups excluded in this Standard are due to the lack of experimental data and failure history. For these components, the user shall consult a component design and reliability specialist to apply the requirements of this Standard.
ECSS-Q-ST-30-11C | ECSS - Superseded v0.9 | 5.3.2e | Requirement | ECSS-Q-ST-30-11_0140006 | 1 | Created | Components may be excluded from this Standard if they are used for short durations of less than one month provided the device ratings are not exceeded; for example, components used in solar generator deployment systems, redundancy commutation and launchers (except in some specific cases, noted family by family). In these cases, the designer shall ensure that the applied stress level does not exceed the component maximum rating.
ECSS-Q-ST-30-11C | ECSS - Superseded v0.9 | 5.3.2f | Requirement | ECSS-Q-ST-30-11_0140007 | 1 | Created | In the same way, during a test (e.g. qualification and EMC), derating requirements are applied on operating conditions and not on test conditions, even if during some periods, the temperature range reached is higher than the derated value. However, the specified maximum ratings shall not be exceeded.
ECSS-Q-ST-30-11C | ECSS - Superseded v0.9 | 5.3.2g | Requirement | ECSS-Q-ST-30-11_0140008 | 1 | Created | Derating shall be applied on normal operating conditions and not on the fault condition.
ECSS-Q-ST-30-11C | ECSS - Superseded v0.9 | 5.3.2h | Requirement | ECSS-Q-ST-30-11_0140009 | 1 | Created | Where components are required to operate in protection mode or in fail-safe mode in order to prevent failure propagation (e.g. short-circuit protection), the components concerned shall meet the derating requirements and application rules when performing the protection or fail-safe function under the worst failure case (i.e. highest stress applied to the components that can last throughout the mission).
ECSS-Q-ST-30-11C | ECSS - Superseded v0.9 | 5.4.2a | Requirement | ECSS-Q-ST-30-11_0140010 | 1 | Created | If ratings are provided for transients or surge conditions, the same derating figures as for steady-state equivalent parameters shall be used.
ECSS-Q-ST-30-11C | ECSS - Superseded v0.9 | 5.4.2b | Requirement | ECSS-Q-ST-30-11_0140011 | 1 | Created | If ratings are not provided for transient or surge conditions, then it shall be assured that the transient or surge values are below the steady-state specified maximum ratings.
ECSS-Q-ST-30-11C | ECSS - Superseded v0.9 | 5.4.2c | Requirement | ECSS-Q-ST-30-11_0140012 | 1 | Created | Repetitive transients, e.g. in a switching DC/DC converter operation, and clock transmission lines, shall not exceed the derated steady-state values, superseded by no more than 90 % of the rated manufacturer values if not compatible.
ECSS-Q-ST-30-11C | ECSS - Superseded v0.9 | 5.4.2d | Requirement | ECSS-Q-ST-30-11_0140013 | 1 | Created | Where radiation sensitive components are identified, it is the user’s responsibility that the chosen component technologies are suitable and that the mitigation factors, such as shielding, meet the customer’s requirement. The electrical derating shall be in accordance with this Standard.
ECSS-Q-ST-30-11C | ECSS - Superseded v0.9 | 5.5.2a | Requirement | ECSS-Q-ST-30-11_0140014 | 1 | Created | For hybrids, individual components shall be in conformance with their respective derating rules.
ECSS-Q-ST-30-11C | ECSS - Superseded v0.9 | 6.2.1a | Requirement | ECSS-Q-ST-30-11_0140015 | 1 | Created | The capacitor stress sum value of steady-state voltage, AC voltage shall not exceed the load ratios specified hereunder. For transients refer to clause 5.4.
ECSS-Q-ST-30-11C | ECSS - Superseded v0.9 | 6.2.1b | Permission | ECSS-Q-ST-30-11_0140079 | 1 | Created | Multilayer capacitors with a DC voltage rating less than 100 V may be used in low voltage (less than 10 V) continuous applications provided they have been submitted to a low voltage (1,5 V) 85 % humidity at 85 °C test or other approved method.
ECSS-Q-ST-30-11C | ECSS - Superseded v0.9 | 6.2.1c | Recommendation | ECSS-Q-ST-30-11_0140080 | 1 | Created | Physical limitation for type II: maximum surge dV/dt approximate to 100 V/ms. This should be verified with the manufacturer.
ECSS-Q-ST-30-11C | ECSS - Superseded v0.9 | 6.2.1d | Recommendation | ECSS-Q-ST-30-11_0140081 | 1 | Created | Internal heating due to ESR can increase ageing and should be taken into account by applying a margin in temperature. Where ESR is not known at the frequency of a ripple current, an extrapolation of the ESR value and resonance (from manufacturer’s or test data) should be made where possible.
ECSS-Q-ST-30-11C | ECSS - Superseded v0.9 | 6.3.1a | Requirement | ECSS-Q-ST-30-11_0140019 | 1 | Created | The capacitor stress sum value of steady-state voltage and AC voltage shall not exceed the load ratio specified hereunder. For transients refer to clause 5.4.
ECSS-Q-ST-30-11C | ECSS - Superseded v0.9 | 6.3.1b | Requirement | ECSS-Q-ST-30-11_0140020 | 1 | Created | 100 % surge current screening shall be applied for all surface mounted capacitors types.
ECSS-Q-ST-30-11C | ECSS - Superseded v0.9 | 6.3.1c | Requirement | ECSS-Q-ST-30-11_0140021 | 1 | Created | Surge current shall be derated to 75 % of the Isurge max. Isurge max is defined as Vrated/(ESR+Rs). Vrated is the maximum rated voltage, ESR is the maximum specified value and Rs is the value of series resistance specified in the circuit for surge current testing as defined in the applicable procurement specification.
ECSS-Q-ST-30-11C | ECSS - Superseded v0.9 | 6.3.1d | Requirement | ECSS-Q-ST-30-11_0140022 | 1 | Created | Reverse voltage shall not exceed 75 % of the manufacturer’s specified maximum value for the reverse voltage.
ECSS-Q-ST-30-11C | ECSS - Superseded v0.9 | 6.3.1e | Requirement | ECSS-Q-ST-30-11_0140023 | 1 | Created | Ripple power shall never exceed 50 % of the manufacturer’s specified maximum value.
ECSS-Q-ST-30-11C | ECSS - Superseded v0.9 | 6.3.1f | Recommendation | ECSS-Q-ST-30-11_0140082 | 1 | Created | Internal heating due to ESR can increase ageing and should be taken into account by applying a margin in temperature. Where ESR is not known at the frequency of a ripple current, an extrapolation of the ESR value and resonance (from manufacturer’s or test data) should be made where possible.
ECSS-Q-ST-30-11C | ECSS - Superseded v0.9 | 6.4.1a | Requirement | ECSS-Q-ST-30-11_0140025 | 1 | Created | Reverse voltage shall not exceed 75 % of the manufacturer’s specified maximum value for the reverse voltage.
ECSS-Q-ST-30-11C | ECSS - Superseded v0.9 | 6.4.1b | Requirement | ECSS-Q-ST-30-11_0140026 | 1 | Created | Manufacturer’s ratings for ripple power or current shall never be exceeded.
ECSS-Q-ST-30-11C | ECSS - Superseded v0.9 | 6.4.1c | Recommendation | ECSS-Q-ST-30-11_0140083 | 1 | Created | Internal heating due to ESR can increase ageing and should be taken into account by applying a margin in temperature. Where ESR is not known at the frequency of a ripple current, an extrapolation of the ESR value and resonance (from manufacturer’s or test data) should be made where possible.
ECSS-Q-ST-30-11C | ECSS - Superseded v0.9 | 6.5.1a | Requirement | ECSS-Q-ST-30-11_0140028 | 1 | Created | Self healing requirements for polyethylene terepthalate (PET, polyester) film: 1. To have a clearing process in any case, the minimum energy available shall be greater than the manufacturer’s specified value (typical self healing energy is 5 mJ minimum). 2. To prevent any risk of destruction during self healing, capacitor banks shall not provide energy greater than 15 J.
ECSS-Q-ST-30-11C | ECSS - Superseded v0.9 | 6.5.1b | Requirement | ECSS-Q-ST-30-11_0140029 | 1 | Created | For other films, clearing recommendations from manufacturers shall be followed.
ECSS-Q-ST-30-11C | ECSS - Superseded v0.9 | 6.5.1c | Recommendation | ECSS-Q-ST-30-11_0140084 | 1 | Created | Internal heating due to ESR can increase ageing and should be taken into account by applying a margin in temperature. Where ESR is not known at the frequency of a ripple current, an extrapolation of the ESR value and resonance (from manufacturer’s or test data) should be made where possible.
ECSS-Q-ST-30-11C | ECSS - Superseded v0.9 | 6.6.1a | Recommendation | ECSS-Q-ST-30-11_0140085 | 1 | Created | Internal heating due to ESR can increase ageing and should be taken into account by applying a margin in temperature. Where ESR is not known at the frequency of a ripple current, an extrapolation of the ESR value and resonance (from manufacturer’s or test data) should be made where possible.
ECSS-Q-ST-30-11C | ECSS - Superseded v0.9 | 6.7.1a | Recommendation | ECSS-Q-ST-30-11_0140086 | 1 | Created | Internal heating due to ESR can increase ageing and should be taken into account by applying a margin in temperature. Where ESR is not known at the frequency of a ripple current, an extrapolation of the ESR value and resonance (from manufacturer’s or test data) should be made where possible.
ECSS-Q-ST-30-11C | ECSS - Superseded v0.9 | 6.8.1a | Recommendation | ECSS-Q-ST-30-11_0140087 | 1 | Created | Internal heating due to ESR can increase ageing and should be taken into account by applying a margin in temperature. Where ESR is not known at the frequency of a ripple current, an extrapolation of the ESR value and resonance (from manufacturer’s or test data) should be made where possible.
ECSS-Q-ST-30-11C | ECSS - Superseded v0.9 | 6.9.1a | Recommendation | ECSS-Q-ST-30-11_0140088 | 1 | Created | Internal heating due to ESR can increase ageing and should be taken into account by applying a margin in temperature. Where ESR is not known at the frequency of a ripple current, an extrapolation of the ESR value and resonance (from manufacturer’s or test data) should be made where possible.
ECSS-Q-ST-30-11C | ECSS - Superseded v0.9 | 6.10.1a | Recommendation | ECSS-Q-ST-30-11_0140089 | 1 | Created | Internal heating due to ESR can increase ageing and should be taken into account by applying a margin in temperature. Where ESR is not known at the frequency of a ripple current, an extrapolation of the ESR value and resonance (from manufacturer’s or test data) should be made where possible.
ECSS-Q-ST-30-11C | ECSS - Superseded v0.9 | 6.11.1a | Requirement | ECSS-Q-ST-30-11_0140036 | 1 | Created | For power connectors, power and return lines shall be separated by at least one unassigned contact to reduce the short-circuit risk.
ECSS-Q-ST-30-11C | ECSS - Superseded v0.9 | 6.11.1b | Requirement | ECSS-Q-ST-30-11_0140037 | 1 | Created | Connector savers shall be used during testing of equipment to minimize number of mating and demating cycles.
ECSS-Q-ST-30-11C | ECSS - Superseded v0.9 | 6.11.1c | Requirement | ECSS-Q-ST-30-11_0140038 | 1 | Created | When multi-pin connectors are close to one another, they shall be configured such that mating with a wrong connector is not possible or the contact assignments shall be chosen such that mating with a wrong connector does not cause damage to the unit itself nor to any other element of the system.
ECSS-Q-ST-30-11C | ECSS - Superseded v0.9 | 6.11.1d | Requirement | ECSS-Q-ST-30-11_0140039 | 1 | Created | The connector and its constituent parts shall be from the same manufacturer.
ECSS-Q-ST-30-11C | ECSS - Superseded v0.9 | 6.12.1a | Requirement | ECSS-Q-ST-30-11_0140040 | 1 | Created | Connector savers shall be used during testing of equipment to minimize number of mating and demating cycles.
ECSS-Q-ST-30-11C | ECSS - Superseded v0.9 | 6.14.1a | Requirement | ECSS-Q-ST-30-11_0140041 | 1 | Created | Some diodes can be radiation sensitive: the issue shall be recorded in the design file and the components selection shall be reviewed and approved as described in ECSS-Q-ST-60. Where power cycling is critical this should be considered.
ECSS-Q-ST-30-11C | ECSS - Superseded v0.9 | 6.15.1a | Requirement | ECSS-Q-ST-30-11_0140042 | 1 | Created | Some diodes can be radiation sensitive: the issue shall be recorded in the design file and the components selection shall be reviewed and approved as described in ECSS-Q-ST-60.
ECSS-Q-ST-30-11C | ECSS - Superseded v0.9 | 6.17.1a | Requirement | ECSS-Q-ST-30-11_0140043 | 1 | Created | Fuses shall be avoided whenever possible. The derating requirements in 6.17.2 (below) are only applicable to Cermet types. The application and the deratings of other fuse technologies shall be justified.
ECSS-Q-ST-30-11C | ECSS - Superseded v0.9 | 6.17.1b | Requirement | ECSS-Q-ST-30-11_0140044 | 1 | Created | The largest fuse rating compatible with the source capability shall be used.
ECSS-Q-ST-30-11C | ECSS - Superseded v0.9 | 6.17.1c | Requirement | ECSS-Q-ST-30-11_0140045 | 1 | Created | The power supply shall be capable of delivering three times the specified fuse rated current in order to obtain short fusing times.
ECSS-Q-ST-30-11C | ECSS - Superseded v0.9 | 6.18.1a | Requirement | ECSS-Q-ST-30-11_0140046 | 1 | Created | For custom-made inductors and transformers, the maximum rated temperature shall be evaluated taking into consideration the temperature characteristics of the materials used.
ECSS-Q-ST-30-11C | ECSS - Superseded v0.9 | 6.19.1a | Requirement | ECSS-Q-ST-30-11_0140047 | 1 | Created | Some devices can be radiation sensitive: this shall be recorded and approved in accordance with ECSS-Q-ST-60.
ECSS-Q-ST-30-11C | ECSS - Superseded v0.9 | 6.20.1a | Requirement | ECSS-Q-ST-30-11_0140048 | 1 | Created | Some devices can be radiation sensitive: this shall be recorded and approved in accordance with ECSS-Q-ST-60.
ECSS-Q-ST-30-11C | ECSS - Superseded v0.9 | 6.21.1a | Requirement | ECSS-Q-ST-30-11_0140049 | 1 | Created | Some linear circuits can be radiation sensitive: the issue shall be recorded in the design file and the components selection shall be reviewed and approved as described in ECSS-Q-ST-60.
ECSS-Q-ST-30-11C | ECSS - Superseded v0.9 | 6.21.1b | Requirement | ECSS-Q-ST-30-11_0140050 | 1 | Created | Additional margins can be applied for radiation effects.
ECSS-Q-ST-30-11C | ECSS - Superseded v0.9 | 6.22.1a | Requirement | ECSS-Q-ST-30-11_0140051 | 1 | Created | Some linear circuits can be radiation sensitive: the issue shall be recorded in the design file and the components selection shall be reviewed and approved as described in ECSS-Q-ST-60.
ECSS-Q-ST-30-11C | ECSS - Superseded v0.9 | 6.23.1a | Requirement | ECSS-Q-ST-30-11_0140052 | 1 | Created | Some MMICs can be radiation sensitive: the choice of MMICs shall be based on suitability and application. Justification shall be in accordance with ECSS-Q-ST-60 and provided in accordance with this Standard, and at the design reviews.
ECSS-Q-ST-30-11C | ECSS - Superseded v0.9 | 6.23.2a | Requirement | ECSS-Q-ST-30-11_0140053 | 1 | Created | Each discrete cell (capacitors, resistors, diodes and transistors) constituting analogue custom MMICs shall be derated in accordance with this document’s requirements for the applicable family. For digital cells, apply the derating rules applicable to integrated circuits.
ECSS-Q-ST-30-11C | ECSS - Superseded v0.9 | 6.23.2b | Requirement | ECSS-Q-ST-30-11_0140054 | 1 | Created | When operational reliability data is available, the compression level shall be derated to 2 dB under the highest compression level showing no drift. MMICs having no compression data shall not be submitted to more than 1 dB of compression.
ECSS-Q-ST-30-11C | ECSS - Superseded v0.9 | 6.24.1a | Requirement | ECSS-Q-ST-30-11_0140055 | 1 | Created | For all ICs not considered in the previous subgroups, the following derating rules shall be followed: 1. Manufacturer’s derating values. 2. Maximum junction temperature: 110 °C or Tj max - 40 °C, whichever is lower. 3. For the part of the IC similar to logic ICs, apply the derating rules for logic subgroups, for the part similar to linear ICs, apply the derating rules for linear subgroups and so forth.
ECSS-Q-ST-30-11C | ECSS - Superseded v0.9 | 6.24.1b | Requirement | ECSS-Q-ST-30-11_0140056 | 1 | Created | Some integrated circuits can be radiation sensitive: this shall be recorded and approved in accordance with ECSS-Q-ST-60.
ECSS-Q-ST-30-11C | ECSS - Superseded v0.9 | 6.25.1a | Requirement | ECSS-Q-ST-30-11_0140057 | 1 | Created | The coil supply voltage shall be within the specified voltage range or between the specified rated and the maximum coil voltage.
ECSS-Q-ST-30-11C | ECSS - Superseded v0.9 | 6.25.1b | Requirement | ECSS-Q-ST-30-11_0140058 | 1 | Created | The minimum coil pulse duration for latching relays shall be 10 times the sum of latch time (tL) and bounce time (tB) or 30 ms, whichever is greater.
ECSS-Q-ST-30-11C | ECSS - Superseded v0.9 | 6.25.1c | Requirement | ECSS-Q-ST-30-11_0140059 | 1 | Created | Current derating does not apply to contacts that only carry current and do not switch it or to contacts that switch at zero current. In the latter case, the number of operations is limited to the qualified number of operations.
ECSS-Q-ST-30-11C | ECSS - Superseded v0.9 | 6.25.1d | Requirement | ECSS-Q-ST-30-11_0140060 | 1 | Created | Rated contact load voltage should not be exceeded since it has a strong impact on the contact current: this shall be recorded and approved in accordance with ECSS-Q-ST-60.
ECSS-Q-ST-30-11C | ECSS - Superseded v0.9 | 6.25.1e | Requirement | ECSS-Q-ST-30-11_0140061 | 1 | Created | A double throw contact shall not be used to switch a load (movable contact) between a power supply and ground (stationary contacts). This type of configuration may be accepted in the following conditions: 1. when switching off the power supply the other stationary contact is not connected to ground, or 2. the potential difference between stationary contacts is less than 10 V and the switched current less than 0,1 A.
ECSS-Q-ST-30-11C | ECSS - Superseded v0.9 | 6.25.1f | Requirement | ECSS-Q-ST-30-11_0140062 | 1 | Created | Paralleled relays shall not be used to increase current switching capabilities of contacts. When relays are paralleled for redundancy, in order to increase the system’s reliability, the sum of the paralleled currents shall not exceed the contact current rating.
ECSS-Q-ST-30-11C | ECSS - Superseded v0.9 | 6.25.1g | Requirement | ECSS-Q-ST-30-11_0140063 | 1 | Created | Suppression diodes shall not be used inside relays.
ECSS-Q-ST-30-11C | ECSS - Superseded v0.9 | 6.26.1.1a | Requirement | ECSS-Q-ST-30-11_0140064 | 1 | Created | The mentioned temperatures cited below refer to case temperatures.
ECSS-Q-ST-30-11C | ECSS - Superseded v0.9 | 6.26.1.9a | Requirement | ECSS-Q-ST-30-11_0140065 | 1 | Created | Average power < 50 % of nominal rating where Vp is the pulse amplitude R is the resistance tp is the pulse width T is the cycle duration
ECSS-Q-ST-30-11C | ECSS - Superseded v0.9 | 6.26.1.10a | Requirement | ECSS-Q-ST-30-11_0140066 | 1 | Created | If ratings are provided for transient or surge condition, the same derating figures as for steady-state equivalent parameters shall be used.
ECSS-Q-ST-30-11C | ECSS - Superseded v0.9 | 6.26.1.10b | Requirement | ECSS-Q-ST-30-11_0140067 | 1 | Created | If ratings are not provided for transient or surge condition, then it shall be assured that the transient or surge values are below the steady-state specified ratings.
ECSS-Q-ST-30-11C | ECSS - Superseded v0.9 | 6.26.2a | Requirement | ECSS-Q-ST-30-11_0140068 | 1 | Created | Actual rated power shall be specified in the applicable heater design drawing. It shall be determined from the specified heating area (s) in cm2 taking into account the thermal properties of the mounted heater in the application.
ECSS-Q-ST-30-11C | ECSS - Superseded v0.9 | 6.28.1a | Requirement | ECSS-Q-ST-30-11_0140069 | 1 | Created | Some transistors can be radiation sensitive: the issue shall be recorded in the design file and the components selection shall be reviewed and approved as described in ECSS-Q-ST-60.
ECSS-Q-ST-30-11C | ECSS - Superseded v0.9 | 6.29.1a | Requirement | ECSS-Q-ST-30-11_0140070 | 1 | Created | Only SEE radiation characterized MOSFETs shall be used in space applications.
ECSS-Q-ST-30-11C | ECSS - Superseded v0.9 | 6.29.1b | Requirement | ECSS-Q-ST-30-11_0140071 | 1 | Created | The user shall consider power cycling when this is critical to his application.
ECSS-Q-ST-30-11C | ECSS - Superseded v0.9 | 6.30.1a | Requirement | ECSS-Q-ST-30-11_0140072 | 1 | Created | Some transistors can be radiation sensitive: the issue shall be recorded in the design file and the components selection shall be reviewed and approved as described in ECSS-Q-ST-60.
ECSS-Q-ST-30-11C | ECSS - Superseded v0.9 | 6.31.1a | Requirement | ECSS-Q-ST-30-11_0140073 | 1 | Created | Some transistors can be radiation sensitive: this issue shall be recorded in the design file and the components selection shall be reviewed and approved as described in ECSS-Q-ST-60.
ECSS-Q-ST-30-11C | ECSS - Superseded v0.9 | 6.33.1a | Requirement | ECSS-Q-ST-30-11_0140074 | 1 | Created | Light emitting diodes can be radiation sensitive, in particular, there is a high sensitivity to proton displacement damage: this issue shall be recorded in the design file and the components selection shall be reviewed and approved as described in ECSS-Q-ST-60.
ECSS-Q-ST-30-11C | ECSS - Superseded v0.9 | 6.33.1b | Requirement | ECSS-Q-ST-30-11_0140075 | 1 | Created | Opto-couplers can be radiation sensitive, in particular, operation at low diode currents increases radiation sensitivity: this issue shall be recorded in the design file and the components selection shall be reviewed and approved as described in ECSS-Q-ST-60.
ECSS-Q-ST-30-11C | ECSS - Superseded v0.9 | 6.33.1c | Requirement | ECSS-Q-ST-30-11_0140076 | 1 | Created | Photo-transistors can be radiation sensitive: this issue shall be recorded in the design file and the components selection shall be reviewed and approved as described in ECSS-Q-ST-60.
ECSS-Q-ST-30-11C | ECSS - Superseded v0.9 | 6.34.1a | Requirement | ECSS-Q-ST-30-11_0140077 | 1 | Created | For connectorized components, connector savers shall be used during testing of equipment to minimize number of mating and demating cycles.
ECSS-Q-ST-30-11C | ECSS - Superseded v0.9 | 6.36a | Requirement | ECSS-Q-ST-30-11_0140078 | 1 | Created | For hybrids, individual components shall be in conformance with their respective derating rules.
ECSS-Q-ST-70-13C | ECSS - Superseded v0.9 | 5.1.1a | Requirement | ECSS-Q-ST-70-13_0610001 | 1 | Created | The supplier shall identify, manage and process materials and parts with hazardous characteristics according to ECSS-Q-ST-40.
ECSS-Q-ST-70-13C | ECSS - Superseded v0.9 | 5.1.1b | Requirement | ECSS-Q-ST-70-13_0610002 | 1 | Created | The supplier shall keep the health and safety precautions according to the supplier’s national safety regulations.
ECSS-Q-ST-70-13C | ECSS - Superseded v0.9 | 5.1.2.1a | Requirement | ECSS-Q-ST-70-13_0610003 | 1 | Created | The supplier shall prepare the material samples according to the process specifications or manufacturer’s data.
ECSS-Q-ST-70-13C | ECSS - Superseded v0.9 | 5.1.2.1b | Requirement | ECSS-Q-ST-70-13_0610004 | 1 | Created | The material samples shall be representative of batch variance.
ECSS-Q-ST-70-13C | ECSS - Superseded v0.9 | 5.1.2.1c | Requirement | ECSS-Q-ST-70-13_0610005 | 1 | Created | If it is not practicable to test completed assemblies, the supplier shall submit samples made from the same materials and by the same processes as those used in the manufacture of the assemblies.
ECSS-Q-ST-70-13C | ECSS - Superseded v0.9 | 5.1.2.1d | Requirement | ECSS-Q-ST-70-13_0610006 | 1 | Created | The sample for testing shall have clean flat surfaces which do not overlap the sample holder described in clause 5.1.4.
ECSS-Q-ST-70-13C | ECSS - Superseded v0.9 | 5.1.2.1e | Requirement | ECSS-Q-ST-70-13_0610007 | 1 | Created | The width of the test sample surface face shall be at least equal to the width of the tape used in the test procedure.
ECSS-Q-ST-70-13C | ECSS - Superseded v0.9 | 5.1.2.1f | Requirement | ECSS-Q-ST-70-13_0610008 | 1 | Created | The nominal tape width shall be 20 mm.
ECSS-Q-ST-70-13C | ECSS - Superseded v0.9 | 5.1.2.1g | Requirement | ECSS-Q-ST-70-13_0610009 | 1 | Created | The supplier shall specify the number of samples to be taken from a qualification batch, test programme, or production batch at the start of the test in conformance with the DRD in Annex A..
ECSS-Q-ST-70-13C | ECSS - Superseded v0.9 | 5.1.2.1h | Requirement | ECSS-Q-ST-70-13_0610010 | 1 | Created | The supplier shall test at least ten test samples.
ECSS-Q-ST-70-13C | ECSS - Superseded v0.9 | 5.1.2.1i | Requirement | ECSS-Q-ST-70-13_0610011 | 1 | Created | If it is not practicable to obtain test samples from the finished article, the supplier shall furnish bonded test samples for the test. | NOTE These samples are not used for any other purpose than the designated test.
ECSS-Q-ST-70-13C | ECSS - Superseded v0.9 | 5.1.2.1j | Requirement | ECSS-Q-ST-70-13_0610012 | 1 | Created | The supplier shall furnish a certificate of conformity for the purpose of traceability. | NOTE This certificate of conformity is delivered by the manufacturer in order to provide evidence that the product is compliant with the manufacturer’s process.
ECSS-Q-ST-70-13C | ECSS - Superseded v0.9 | 5.1.2.1k | Requirement | ECSS-Q-ST-70-13_0610013 | 1 | Created | The supplier shall mark all test samples with identification to maintain traceability but in such a way as not to degrade the quality of the sample during testing.
ECSS-Q-ST-70-13C | ECSS - Superseded v0.9 | 5.1.2.2a | Requirement | ECSS-Q-ST-70-13_0610014 | 1 | Created | The suppler shall perform the same cleaning and other treatments of the sample as that applied to the finished article, which the sample is intended to represent, prior to integration into the spacecraft.
ECSS-Q-ST-70-13C | ECSS - Superseded v0.9 | 5.1.2.2b | Requirement | ECSS-Q-ST-70-13_0610015 | 1 | Created | The supplier shall not carry out further cleaning or other treatments.
ECSS-Q-ST-70-13C | ECSS - Superseded v0.9 | 5.1.2.3a | Requirement | ECSS-Q-ST-70-13_0610016 | 1 | Created | The supplier shall handle the samples only with clean nylon or lint-free gloves.
ECSS-Q-ST-70-13C | ECSS - Superseded v0.9 | 5.1.2.3b | Requirement | ECSS-Q-ST-70-13_0610017 | 1 | Created | The supplier shall store the samples in a controlled area, with an ambient temperature of (22 ± 3) °C and relative humidity of (55 ± 10) %.
ECSS-Q-ST-70-13C | ECSS - Superseded v0.9 | 5.1.2.3c | Requirement | ECSS-Q-ST-70-13_0610018 | 1 | Created | The supplier shall shield coated surfaces from contact by using polyethylene or polypropylene bags or sheets.
ECSS-Q-ST-70-13C | ECSS - Superseded v0.9 | 5.1.2.3d | Requirement | ECSS-Q-ST-70-13_0610019 | 1 | Created | The supplier shall avoid physical damage by packing the polyethylene or polypropylene-wrapped workpieces in clean, dust- and lint-free material.
ECSS-Q-ST-70-13C | ECSS - Superseded v0.9 | 5.1.2.3e | Requirement | ECSS-Q-ST-70-13_0610020 | 1 | Created | The supplier shall label limited-life materials with their shelf lives and dates of manufacture, or date of delivery if date of manufacture is not known.
ECSS-Q-ST-70-13C | ECSS - Superseded v0.9 | 5.1.2.4.1a | Requirement | ECSS-Q-ST-70-13_0610021 | 1 | Created | The supplier shall identify materials submitted for testing in conformance to annex A of ECSS-Q-ST-70-02.
ECSS-Q-ST-70-13C | ECSS - Superseded v0.9 | 5.1.2.4.2a | Requirement | ECSS-Q-ST-70-13_0610022 | 1 | Created | The supplier shall identify assemblies submitted for testing, as a minimum, by: 1. trade name and batch number; 2. name of manufacturer or supplier through whom the purchase was made; 3. configuration control status of the assembly.
ECSS-Q-ST-70-13C | ECSS - Superseded v0.9 | 5.1.3.1a | Requirement | ECSS-Q-ST-70-13_0610023 | 1 | Created | The work area shall be clean and free of dust.
ECSS-Q-ST-70-13C | ECSS - Superseded v0.9 | 5.1.3.1b | Requirement | ECSS-Q-ST-70-13_0610024 | 1 | Created | The supplier shall filter the air used for ventilation to prevent contamination of the sample.
ECSS-Q-ST-70-13C | ECSS - Superseded v0.9 | 5.1.3.2a | Requirement | ECSS-Q-ST-70-13_0610025 | 1 | Created | The supplier shall environmentally condition the sample for a nominal 24 hour period at (22 ± 3) °C with a relative humidity of (55 ± 10) %. | NOTE 1 The humidity requirement can be achieved either in a conditioning room, or by dessicators filled with silica gel or a saturated salt solution. NOTE 2 A saturated salt solution of calcium nitrate gives approximately 51 % relative humidity at the testing temperature.
ECSS-Q-ST-70-13C | ECSS - Superseded v0.9 | 5.1.4.1a | Requirement | ECSS-Q-ST-70-13_0610026 | 1 | Created | The supplier shall use the equipment as detailed in clauses 5.1.4.2 and 5.1.4.3.
ECSS-Q-ST-70-13C | ECSS - Superseded v0.9 | 5.1.4.2a | Requirement | ECSS-Q-ST-70-13_0610027 | 1 | Created | The supplier shall employ a power-driven machine capable of maintaining a specified constant rate of loading and able to be used for both tensile and compressive testing.
ECSS-Q-ST-70-13C | ECSS - Superseded v0.9 | 5.1.4.2b | Requirement | ECSS-Q-ST-70-13_0610028 | 1 | Created | The machine shall have a fixed or essentially stationary member supporting a load cell and the tape holder.
ECSS-Q-ST-70-13C | ECSS - Superseded v0.9 | 5.1.4.2c | Requirement | ECSS-Q-ST-70-13_0610029 | 1 | Created | A movable member shall carry the sample holder.
ECSS-Q-ST-70-13C | ECSS - Superseded v0.9 | 5.1.4.2d | Requirement | ECSS-Q-ST-70-13_0610030 | 1 | Created | The applied compressive and tensile loads, as measured and recorded, shall be accurate within 1 percent of the load.
ECSS-Q-ST-70-13C | ECSS - Superseded v0.9 | 5.1.4.2e | Requirement | ECSS-Q-ST-70-13_0610031 | 1 | Created | The rate of travel of the sample holder shall be at a nominal rate of 0,2 cm/min.
ECSS-Q-ST-70-13C | ECSS - Superseded v0.9 | 5.1.4.3a | Recommendation | ECSS-Q-ST-70-13_0610074 | 1 | Created | The tape holder should be of a design similar to that depicted in Figure 5-1.
ECSS-Q-ST-70-13C | ECSS - Superseded v0.9 | 5.1.4.3b | Requirement | ECSS-Q-ST-70-13_0610033 | 1 | Created | The part shall be screwed into the fixed member of the testing machine or be located firmly on it.
ECSS-Q-ST-70-13C | ECSS - Superseded v0.9 | 5.1.4.3c | Requirement | ECSS-Q-ST-70-13_0610034 | 1 | Created | The supplier shall clamp a length of pressure-sensitive tape from one tape holder over the rubber block to the other tape holder.
ECSS-Q-ST-70-13C | ECSS - Superseded v0.9 | 5.1.4.3d | Requirement | ECSS-Q-ST-70-13_0610035 | 1 | Created | The surface of the pressure-sensitive tape in contact with the flat surface of the rubber block shall be 4 cm2 ± 5 %.
ECSS-Q-ST-70-13C | ECSS - Superseded v0.9 | 5.1.4.4a | Requirement | ECSS-Q-ST-70-13_0610036 | 1 | Created | The sample holder shall be firmly located beneath the tape holder on the movable member of the testing machine. | NOTE 1 A suitable design is seen in Figure 5-1. NOTE 2 This preferred system utilizes “top hat” supports onto which individual samples can be mechanically clamped or bonded in such a way that there is no relative movement between the support and the test sample at any time during the test cycle.
ECSS-Q-ST-70-13C | ECSS - Superseded v0.9 | 5.1.4.4b | Requirement | ECSS-Q-ST-70-13_0610037 | 1 | Created | In case a “top hat” sample support is used, it shall slide into a horizontal fixture slot in such a way that its top surface is parallel to and directly beneath the rubber face of the tape holder.
ECSS-Q-ST-70-13C | ECSS - Superseded v0.9 | 5.1.4.5a | Requirement | ECSS-Q-ST-70-13_0610038 | 1 | Created | The supplier shall employ a range of pressure-sensitive tapes for the tests with peel adhesion strengths of 220, 330, 440 and 670 g/cm, all with a tolerance of ± 10 %.
ECSS-Q-ST-70-13C | ECSS - Superseded v0.9 | 5.2.1.1a | Requirement | ECSS-Q-ST-70-13_0610039 | 1 | Created | The supplier shall locate the test sample on the sample holder in conformance with the requirements stated in clause 5.1.4.3.
ECSS-Q-ST-70-13C | ECSS - Superseded v0.9 | 5.2.1.1b | Requirement | ECSS-Q-ST-70-13_0610040 | 1 | Created | If an adhesive bond is used between the sample and the sample support, this shall in no way interfere with the area under test.
ECSS-Q-ST-70-13C | ECSS - Superseded v0.9 | 5.2.1.1c | Requirement | ECSS-Q-ST-70-13_0610041 | 1 | Created | The supplier shall ensure that there is no physical or chemical interaction between any adhesive employed during sample preparation and the sample materials.
ECSS-Q-ST-70-13C | ECSS - Superseded v0.9 | 5.2.1.2a | Requirement | ECSS-Q-ST-70-13_0610042 | 1 | Created | The supplier shall condition the loaded sample support for a nominal 24 hours in conformance with the requirements stated in clause 5.1.3.2 before the test starts.
ECSS-Q-ST-70-13C | ECSS - Superseded v0.9 | 5.2.2a | Recommendation | ECSS-Q-ST-70-13_0610076 | 1 | Created | The supplier should run the peel and pull-off test as described in Annex B.
ECSS-Q-ST-70-13C | ECSS - Superseded v0.9 | 5.2.2b | Requirement | ECSS-Q-ST-70-13_0610044 | 1 | Created | If the supplier uses a different procedure, the supplier shall submit it for customer approval.
ECSS-Q-ST-70-13C | ECSS - Superseded v0.9 | 5.2.3a | Requirement | ECSS-Q-ST-70-13_0610045 | 1 | Created | The supplier shall apply the conditions specified in clause 5.1.2.3 unless other post test disposal instructions are given.
ECSS-Q-ST-70-13C | ECSS - Superseded v0.9 | 5.3a | Requirement | ECSS-Q-ST-70-13_0610046 | 1 | Created | The supplier shall classify samples which have been tested and are not seen to be disturbed in any way by the processing described in clause 5.2.2 as having passed this test.
ECSS-Q-ST-70-13C | ECSS - Superseded v0.9 | 5.3b | Requirement | ECSS-Q-ST-70-13_0610047 | 1 | Created | The supplier shall examine samples in detail, which have been disturbed during the test sequence.
ECSS-Q-ST-70-13C | ECSS - Superseded v0.9 | 5.3c | Requirement | ECSS-Q-ST-70-13_0610048 | 1 | Created | The supplier shall carry out a visual examination for sample defects at ×7 magnification.
ECSS-Q-ST-70-13C | ECSS - Superseded v0.9 | 5.3d | Recommendation | ECSS-Q-ST-70-13_0610077 | 1 | Created | In case defects are detected at ×7 magnification, the supplier should use higher magnifications during further analysis for locating microscopic defects on any fracture surfaces.
ECSS-Q-ST-70-13C | ECSS - Superseded v0.9 | 5.3e | Requirement | ECSS-Q-ST-70-13_0610050 | 1 | Created | The supplier shall report defects and the appearance of the fracture. | NOTE 1 Defects for instance can be air bubbles or material inclusions. NOTE 2 Appearance of the fracture for instance can be rough, ductile, smooth or brittle.
ECSS-Q-ST-70-13C | ECSS - Superseded v0.9 | 5.3f | Requirement | ECSS-Q-ST-70-13_0610051 | 1 | Created | The supplier shall state the particular material or interface along which the fracture path has propagated through the test sample. | NOTE This can be wholly or partly an adhesion fracture, a cohesive separation or an adherent fracture as schematically drawn in Figure C-1.
ECSS-Q-ST-70-13C | ECSS - Superseded v0.9 | 5.3g | Requirement | ECSS-Q-ST-70-13_0610052 | 1 | Created | The supplier shall take a photographic record of the tested samples at appropriate level of magnification. | NOTE Typical topographical features are recorded at ×2, ×20, ×50, ×100, ×250, ×500 or ×1000 magnifications.
ECSS-Q-ST-70-13C | ECSS - Superseded v0.9 | 5.3h | Requirement | ECSS-Q-ST-70-13_0610053 | 1 | Created | The supplier shall agree with the customer on the granularity level of failure analysis to be performed on failed samples, prior to the test.
ECSS-Q-ST-70-13C | ECSS - Superseded v0.9 | 5.3i | Requirement | ECSS-Q-ST-70-13_0610054 | 1 | Created | The supplier shall perform the failure analysis as agreed with the customer. | NOTE This failure analysis can include metallographic studies, chemical analysis or scanning electronic microscopy.
ECSS-Q-ST-70-13C | ECSS - Superseded v0.9 | 5.4.1a | Requirement | ECSS-Q-ST-70-13_0610055 | 1 | Created | The supplier shall retain the quality records for at least ten years or in conformance with project business agreement requirements, and in conformance with the Test result sheet - DRD in Annex A. | NOTE Example of such quality records are logbooks.
ECSS-Q-ST-70-13C | ECSS - Superseded v0.9 | 5.4.2a | Requirement | ECSS-Q-ST-70-13_0610056 | 1 | Created | The supplier shall disposition any nonconformance which is observed in respect of the test process in conformance with the quality assurance requirements specified in ECSS-Q-ST-10-09.
ECSS-Q-ST-70-13C | ECSS - Superseded v0.9 | 5.4.3a | Requirement | ECSS-Q-ST-70-13_0610057 | 1 | Created | The supplier shall use only measuring equipment calibrated to traceable reference standard.
ECSS-Q-ST-70-13C | ECSS - Superseded v0.9 | 5.4.3b | Requirement | ECSS-Q-ST-70-13_0610058 | 1 | Created | The supplier shall record any suspected or actual equipment failure as a project nonconformance report according to ECSS-Q-ST-20. | NOTE This is to ensure that previous results can be examined to ascertain whether or not re-inspection and retesting is required.
ECSS-Q-ST-70-13C | ECSS - Superseded v0.9 | 5.4.3c | Requirement | ECSS-Q-ST-70-13_0610059 | 1 | Created | The supplier shall notify the customer of the nonconformance details.
ECSS-Q-ST-70-13C | ECSS - Superseded v0.9 | 5.4.4a | Requirement | ECSS-Q-ST-70-13_0610060 | 1 | Created | The supplier shall maintain traceability throughout the process from incoming inspection to final test, including details of test equipment and personnel employed in performing the task.
ECSS-Q-ST-70-13C | ECSS - Superseded v0.9 | A.2.1a | Requirement | ECSS-Q-ST-70-13_0610061 | 1 | Created | The test result sheet shall contain the trade names of the materials under test.
ECSS-Q-ST-70-13C | ECSS - Superseded v0.9 | A.2.1b | Requirement | ECSS-Q-ST-70-13_0610062 | 1 | Created | The test result sheet shall contain the batch numbers of the materials under test.
ECSS-Q-ST-70-13C | ECSS - Superseded v0.9 | A.2.1c | Requirement | ECSS-Q-ST-70-13_0610063 | 1 | Created | The test result sheet shall contain name of manufacturer or supplier through whom the purchase was made.
ECSS-Q-ST-70-13C | ECSS - Superseded v0.9 | A.2.1d | Requirement | ECSS-Q-ST-70-13_0610064 | 1 | Created | The test result sheet shall contain summary of the preparation and conditioning schedule. | NOTE This can be for instance the mixing proportions, coating thickness, cure time and temperature, post-cure or cleaning procedure.
ECSS-Q-ST-70-13C | ECSS - Superseded v0.9 | A.2.1e | Requirement | ECSS-Q-ST-70-13_0610065 | 1 | Created | The test result sheet shall contain details of the testing room environment conditions and test equipment.
ECSS-Q-ST-70-13C | ECSS - Superseded v0.9 | A.2.1f | Requirement | ECSS-Q-ST-70-13_0610066 | 1 | Created | The test result sheet shall contain details of the test parameters outlined in Annex B. | NOTE This also includes any variation in testing environment conditions.
ECSS-Q-ST-70-13C | ECSS - Superseded v0.9 | A.2.1g | Requirement | ECSS-Q-ST-70-13_0610067 | 1 | Created | The test result sheet shall contain details of equipment used for visual, mechanical, chemical and physical property measurement or inspection, as outlined in Annex B and test specifications where they exist.
ECSS-Q-ST-70-13C | ECSS - Superseded v0.9 | A.2.1h | Requirement | ECSS-Q-ST-70-13_0610068 | 1 | Created | The test result sheet shall contain the number of sample tests.
ECSS-Q-ST-70-13C | ECSS - Superseded v0.9 | A.2.1i | Requirement | ECSS-Q-ST-70-13_0610069 | 1 | Created | The test result sheet shall contain the results of the values obtained for peel or pull-off strength.
ECSS-Q-ST-70-13C | ECSS - Superseded v0.9 | A.2.1j | Requirement | ECSS-Q-ST-70-13_0610070 | 1 | Created | The test result sheet shall contain the peel strength indicated by the manufacturer of the pressure-sensitive tape used.
ECSS-Q-ST-70-13C | ECSS - Superseded v0.9 | A.2.1k | Requirement | ECSS-Q-ST-70-13_0610071 | 1 | Created | The test result sheet shall contain the results of any failure analysis carried out according to clause 5.3.
ECSS-Q-ST-70-13C | ECSS - Superseded v0.9 | A.2.1l | Requirement | ECSS-Q-ST-70-13_0610072 | 1 | Created | The test result sheet shall contain the mode of fracture and any photographic records. | NOTE An indication of the various fracture line is given in Figure C-1.
ECSS-Q-ST-70-13C | ECSS - Superseded v0.9 | A.2.1m | Requirement | ECSS-Q-ST-70-13_0610073 | 1 | Created | In case of failures, the test result sheet shall contain the following details of failure mode: 1. deficient design; 2. poor workmanship; 3. wrong fabrication or application procedure; 4. wrong choice of materials; 5. others.
ECSS-Q-ST-70-13C | ECSS - Superseded v0.9 |  | Permission | ECSS-Q-ST-70-13_0610078 | 1 | Created | The supplier may use the template given in Figure A-1.
ECSS-Q-ST-60C Rev. 1 | ECSS - Superseded v0.9 | 4.1.1a | Requirement | ECSS-Q-ST-60_0480001 | 1 | Created | The supplier shall establish and implement throughout the duration of the business agreement a component programme which ensures that the requirements of the project as defined by the customer and the supplier in the related business agreement are in compliance with this standard.
ECSS-Q-ST-60C Rev. 1 | ECSS - Superseded v0.9 | 4.1.2.1a | Requirement | ECSS-Q-ST-60_0480002 | 1 | Created | The supplier shall identify the organization responsible for the management of the component programme, and describe the organization’s approaches (including the procurement system and its rationale) and capability to efficiently implement, manage, and control the component requirements.
ECSS-Q-ST-60C Rev. 1 | ECSS - Superseded v0.9 | 4.1.2.1b | Requirement | ECSS-Q-ST-60_0480003 | 1 | Created | The supplier’s organization shall comply with all the requirements of ECSS-M-ST-10.
ECSS-Q-ST-60C Rev. 1 | ECSS - Superseded v0.9 | 4.1.2.2a | Requirement | ECSS-Q-ST-60_0480004 | 1 | Created | The supplier shall prepare a Component Control Plan (CCP) in conformance with its DRD in Annex A.
ECSS-Q-ST-60C Rev. 1 | ECSS - Superseded v0.9 | 4.1.2.2b | Permission | ECSS-Q-ST-60_0480446 | 1 | Created | The CCP may be part of the overall project PA plan.
ECSS-Q-ST-60C Rev. 1 | ECSS - Superseded v0.9 | 4.1.2.2c | Requirement | ECSS-Q-ST-60_0480006 | 1 | Created | The supplier shall submit the CCP to the customer for approval.
ECSS-Q-ST-60C Rev. 1 | ECSS - Superseded v0.9 | 4.1.3a | Requirement | ECSS-Q-ST-60_0480007 | 1 | Created | At supplier's level, the Parts Control Board (PCB) shall be chaired by a member of the supplier’s PA team with designated responsibility for components management.
ECSS-Q-ST-60C Rev. 1 | ECSS - Superseded v0.9 | 4.1.3b | Requirement | ECSS-Q-ST-60_0480008 | 1 | Created | The composition of the PCB shall as a minimum include additionally the suppliers’ parts engineer, the customer’s representative and the lower tier subcontractor parts engineers. | NOTE The approval of the selection and usage of EEE parts are implemented through Parts Control Boards (PCBs) held between the customer and the supplier (or lower tier subcontractor).
ECSS-Q-ST-60C Rev. 1 | ECSS - Superseded v0.9 | 4.1.3c | Permission | ECSS-Q-ST-60_0480447 | 1 | Created | Other pertinent experts from the customer or suppliers may also participate, on request.
ECSS-Q-ST-60C Rev. 1 | ECSS - Superseded v0.9 | 4.1.3d | Requirement | ECSS-Q-ST-60_0480010 | 1 | Created | Depending on the progress of the program, the main PCB activities shall be: 1. Review and approval of the supplier's EEE component control plan and any associated documents, 2. Parts type reduction and standardization, 3. Parts approval including evaluation activities, 4. Problem assessment (e.g. alerts, nonconformances, RFD, RFW and delivery delays).
ECSS-Q-ST-60C Rev. 1 | ECSS - Superseded v0.9 | 4.1.4a | Requirement | ECSS-Q-ST-60_0480011 | 1 | Created | For each equipment, its supplier shall issue a DCL in an editable electronic format, identifying all component types needed.
ECSS-Q-ST-60C Rev. 1 | ECSS - Superseded v0.9 | 4.1.4b | Requirement | ECSS-Q-ST-60_0480012 | 1 | Created | This list shall be kept under configuration control (issue and identification of changes).
ECSS-Q-ST-60C Rev. 1 | ECSS - Superseded v0.9 | 4.1.4c | Requirement | ECSS-Q-ST-60_0480013 | 1 | Created | The DCL shall be issued as a minimum at PDR and CDR (as designed) and at flight hardware delivery (as built).
ECSS-Q-ST-60C Rev. 1 | ECSS - Superseded v0.9 | 4.1.4d | Requirement | ECSS-Q-ST-60_0480014 | 1 | Created | After equipment CDR, all modifications affecting the PAD information shall be implemented, in the "as design" DCL, through the CN / CR process and submitted to the customer for approval. | NOTE For PAD generation, see 4.2.4d.
ECSS-Q-ST-60C Rev. 1 | ECSS - Superseded v0.9 | 4.1.4e | Requirement | ECSS-Q-ST-60_0480015 | 1 | Created | The “as design” DCL shall be sent to the customer for approval.
ECSS-Q-ST-60C Rev. 1 | ECSS - Superseded v0.9 | 4.1.4f | Requirement | ECSS-Q-ST-60_0480016 | 1 | Created | Any change of parts during equipment manufacturing (e.g. type and manufacturer) shall be handled through RFWs submitted to the customer for approval.
ECSS-Q-ST-60C Rev. 1 | ECSS - Superseded v0.9 | 4.1.4g | Requirement | ECSS-Q-ST-60_0480017 | 1 | Created | The “as built” DCL reflecting the actual EEE parts assembled into the flight hardware and their date code, shall be provided to the customer for review at the delivery of the flight hardware.
ECSS-Q-ST-60C Rev. 1 | ECSS - Superseded v0.9 | 4.1.4h | Requirement | ECSS-Q-ST-60_0480018 | 1 | Created | The content of the DCL shall be in conformance with its DRD in Annex B.
ECSS-Q-ST-60C Rev. 1 | ECSS - Superseded v0.9 | 4.1.5a | Requirement | ECSS-Q-ST-60_0480019 | 1 | Created | EEE components used in GSE, which are physically and directly interfacing to flight hardware, shall meet the requirements of this document.
ECSS-Q-ST-60C Rev. 1 | ECSS - Superseded v0.9 | 4.1.5b | Requirement | ECSS-Q-ST-60_0480020 | 1 | Created | Flight hardware connectors interfaces to GSE shall be protected by connector savers.
ECSS-Q-ST-60C Rev. 1 | ECSS - Superseded v0.9 | 4.2.1a | Requirement | ECSS-Q-ST-60_0480021 | 1 | Created | The supplier shall ensure that the following requirements are met during his selection process: 1. Project requirements (e.g. quality levels, component policy, manufacturing and delivery schedules and budgets, quantities), 2. Design requirements (e.g. component type, case, dimensions, materials), 3. Production requirements (e.g. packaging, thermal and storage constraints, component mounting process), 4. Operational requirements (e.g. electrical, mechanical, radiation, reliability, assembly, and lifetime). | NOTE The supplier of each product is responsible for the selection of components, which enable the performance, lifetime, environmental, material, safety, quality and reliability requirements of the product of which they form a part, to be satisfied in all respects.
ECSS-Q-ST-60C Rev. 1 | ECSS - Superseded v0.9 | 4.2.2.1a | Requirement | ECSS-Q-ST-60_0480022 | 1 | Created | The supplier shall establish and maintain in his own facility, and ensure that his suppliers also establish and maintain, procedures for selecting and controlling all components intended for use in deliverable products.
ECSS-Q-ST-60C Rev. 1 | ECSS - Superseded v0.9 | 4.2.2.1b | Requirement | ECSS-Q-ST-60_0480023 | 1 | Created | Components shall be selected on the basis of proven qualification, characterization, and previous space experience and data, relevant with regard to the requirements for the programme, from manufacturers or sources (preferably European) employing effective Product Assurance Programmes in manufacturing and test.
ECSS-Q-ST-60C Rev. 1 | ECSS - Superseded v0.9 | 4.2.2.1c | Requirement | ECSS-Q-ST-60_0480024 | 1 | Created | Preference shall be given to components which necessitate the least evaluation or qualification effort.
ECSS-Q-ST-60C Rev. 1 | ECSS - Superseded v0.9 | 4.2.2.1d | Requirement | ECSS-Q-ST-60_0480025 | 1 | Created | Starting with the design phase of the project the supplier shall ensure maximum use of preferred (see 4.2.2.3) and qualified components to achieve an effective component reduction and standardization.
ECSS-Q-ST-60C Rev. 1 | ECSS - Superseded v0.9 | 4.2.2.1e | Requirement | ECSS-Q-ST-60_0480026 | 1 | Created | When selecting items, the supplier shall check the current data, applicability of the basis of qualification, problem notifications and alerts, and adequacy of specifications.
ECSS-Q-ST-60C Rev. 1 | ECSS - Superseded v0.9 | 4.2.2.1f | Requirement | ECSS-Q-ST-60_0480027 | 1 | Created | The supplier shall implement a type reduction activity.
ECSS-Q-ST-60C Rev. 1 | ECSS - Superseded v0.9 | 4.2.2.2a | Requirement | ECSS-Q-ST-60_0480028 | 1 | Created | The supplier shall ensure that non-hermetically sealed materials of components meet the requirements of ECSS-Q-ST-70 regarding off-gassing, out-gassing, flammability, toxicity and any other criteria specified for the intended use.
ECSS-Q-ST-60C Rev. 1 | ECSS - Superseded v0.9 | 4.2.2.2b | Requirement | ECSS-Q-ST-60_0480029 | 1 | Created | The supplier shall evaluate the robustness of selected EEE components against the stresses induced by the assembly techniques to be employed.
ECSS-Q-ST-60C Rev. 1 | ECSS - Superseded v0.9 | 4.2.2.2c | Requirement | ECSS-Q-ST-60_0480030 | 1 | Created | With respect to health and safety, beryllium oxide (except if identified in the procurement specification), cadmium, lithium, magnesium, mercury, zinc, radioactive material and all material which may cause safety hazards shall not be used.
ECSS-Q-ST-60C Rev. 1 | ECSS - Superseded v0.9 | 4.2.2.2d | Requirement | ECSS-Q-ST-60_0480031 | 1 | Created | For limited life duration, known instability, safety hazards or reliability risk reasons, EEE components listed below shall not be used: 1. EEE components with pure tin (less than 3% Pb in case of SnPb alloy) used as a finish on the leads, terminations and external surfaces of components and packages. 2. Hollow core resistors, 3. Potentiometers (except for mechanism position monitoring), 4. Non-metallurgically bonded diodes, 5. Semiconductor dice with unglassivated active area, 6. Wet slug tantalum capacitors other than capacitor construction using double seals and a tantalum case, 7. Any component whose internal construction uses metallurgic bonding with a melting temperature not compatible with the end-application mounting conditions, 8. Wire link fuses < 5A, 9. TO5 relays without double welding of the mechanism to the header or with any type of integrated diodes inside,
ECSS-Q-ST-60C Rev. 1 | ECSS - Superseded v0.9 | 4.2.2.2e | Requirement | ECSS-Q-ST-60_0480032 | 1 | Created | For limited life duration, known instability, safety hazards or reliability risk reasons, EEE components listed below shall not be used for new designs: 1. RNC90 > 100 kW, 2. TO3 and DO4/DO5 packages.
ECSS-Q-ST-60C Rev. 1 | ECSS - Superseded v0.9 | 4.2.2.2f | Permission | ECSS-Q-ST-60_0480448 | 1 | Created | The use of pure tin in internal cavities may be authorized, on a case-by-case basis, based on the demonstration that there is no alternative product and there is no risk (supported by a technical justification).
ECSS-Q-ST-60C Rev. 1 | ECSS - Superseded v0.9 | 4.2.2.2g | Requirement | ECSS-Q-ST-60_0480034 | 1 | Created | As per clause 4.2.2.2e, the justification of the use of pure tin shall be presented during a PCB for customer’s approval.
ECSS-Q-ST-60C Rev. 1 | ECSS - Superseded v0.9 | 4.2.2.2h | Requirement | ECSS-Q-ST-60_0480035 | 1 | Created | The use of pure tin (inside or outside the part) shall be declared in the PAD.
ECSS-Q-ST-60C Rev. 1 | ECSS - Superseded v0.9 | 4.2.2.3a | Requirement | ECSS-Q-ST-60_0480036 | 1 | Created | Parts shall be chosen from the EPPL part I.
ECSS-Q-ST-60C Rev. 1 | ECSS - Superseded v0.9 | 4.2.2.3b | Requirement | ECSS-Q-ST-60_0480037 | 1 | Created | For parts not selected from the EPPL part I, the following sources shall be considered in the following order of precedence: 1. EPPL part II (when compatible with the project requirements) 2. ESCC QPL and QML, 3. NPSL level 1 (with disposition of the associated application notes) and level 2 or 3 (when compatible with the project requirements), 4. MIL QPL's and QML's.
ECSS-Q-ST-60C Rev. 1 | ECSS - Superseded v0.9 | 4.2.2.3c | Requirement | ECSS-Q-ST-60_0480038 | 1 | Created | Parts subject to export restrictions or regulations shall not be preferred.
ECSS-Q-ST-60C Rev. 1 | ECSS - Superseded v0.9 | 4.2.2.4a | Requirement | ECSS-Q-ST-60_0480039 | 1 | Created | The radiation requirements for EEE components are project specific.
ECSS-Q-ST-60C Rev. 1 | ECSS - Superseded v0.9 | 4.2.2.4b | Requirement | ECSS-Q-ST-60_0480040 | 1 | Created | The supplier who is responsible for the design of the piece of hardware shall demonstrate the compliance of its components selection with the radiation constraints of the project.
ECSS-Q-ST-60C Rev. 1 | ECSS - Superseded v0.9 | 4.2.2.4c | Requirement | ECSS-Q-ST-60_0480041 | 1 | Created | For this demonstration, the supplier shall consider all types of radiation including cosmic (Heavy Ions), electromagnetic, trapped (charged particles - electrons, protons - in radiation belts) and solar (flares).
ECSS-Q-ST-60C Rev. 1 | ECSS - Superseded v0.9 | 4.2.2.4d | Requirement | ECSS-Q-ST-60_0480042 | 1 | Created | Due consideration shall be given to the mission orbit and trajectory, the duration, the associated spatial and temporal variations of the radiation environment as well as all protective factors such as shielding.
ECSS-Q-ST-60C Rev. 1 | ECSS - Superseded v0.9 | 4.2.2.4e | Requirement | ECSS-Q-ST-60_0480043 | 1 | Created | The supplier shall assess the actual radiation tolerance of the selected components for compliance with the radiation requirements in term of total dose, displacement damage and Single Events Effects (SEE).
ECSS-Q-ST-60C Rev. 1 | ECSS - Superseded v0.9 | 4.2.2.4f | Requirement | ECSS-Q-ST-60_0480044 | 1 | Created | The supplier shall identify components which are not compliant with the radiation requirements as critical radiation sensitive components.
ECSS-Q-ST-60C Rev. 1 | ECSS - Superseded v0.9 | 4.2.2.4g | Requirement | ECSS-Q-ST-60_0480045 | 1 | Created | The supplier shall implement a Radiation Hardness Assurance Programme, documented by a plan to be approved by the customer, for radiation sensitive components, covering the collection of all relevant information and specifying the necessary actions in terms of evaluation and procurement testing, planning and control.
ECSS-Q-ST-60C Rev. 1 | ECSS - Superseded v0.9 | 4.2.2.4h | Requirement | ECSS-Q-ST-60_0480046 | 1 | Created | The supplier shall issue an Equipment Radiation Analysis document identifying all sensitive components w.r.t. the relevant radiation effects, possibly their impact and giving an adequate engineering solution (e.g. local shielding, design solution, specific test, and RVT) for the relevant equipment.
ECSS-Q-ST-60C Rev. 1 | ECSS - Superseded v0.9 | 4.2.2.4i | Requirement | ECSS-Q-ST-60_0480047 | 1 | Created | The Equipment Radiation Analysis document shall be submitted to the customer for approval. | NOTE More detailed information about the above requirements is given in ECSS-E-ST-10-12.
ECSS-Q-ST-60C Rev. 1 | ECSS - Superseded v0.9 | 4.2.2.5a | Requirement | ECSS-Q-ST-60_0480048 | 1 | Created | The supplier shall implement derating rules for components used in his designs in accordance with the requirements of ECSS-Q-ST-30-11.
ECSS-Q-ST-60C Rev. 1 | ECSS - Superseded v0.9 | 4.2.2.5b | Requirement | ECSS-Q-ST-60_0480049 | 1 | Created | For wire link fuses, the current derating factor shall be 50 % with an additional derating of 0,2 %/°C for an increase in the temperature of fuse body above 25 °C.
ECSS-Q-ST-60C Rev. 1 | ECSS - Superseded v0.9 | 4.2.3.1a | Requirement | ECSS-Q-ST-60_0480050 | 1 | Created | The supplier shall perform a component evaluation in absence of an approved demonstration that a component has the ability to conform to the requirements for functional performance, quality, dependability, and environmental resistance as required for the project.
ECSS-Q-ST-60C Rev. 1 | ECSS - Superseded v0.9 | 4.2.3.1b | Requirement | ECSS-Q-ST-60_0480051 | 1 | Created | The supplier shall plan and carry out the evaluation.
ECSS-Q-ST-60C Rev. 1 | ECSS - Superseded v0.9 | 4.2.3.1c | Requirement | ECSS-Q-ST-60_0480052 | 1 | Created | The scope and planning of the component evaluation shall be derived from the results of an assessment of the design and intended application of the component.
ECSS-Q-ST-60C Rev. 1 | ECSS - Superseded v0.9 | 4.2.3.1d | Requirement | ECSS-Q-ST-60_0480053 | 1 | Created | An evaluation plan shall be sent to the customer for approval, and include the following elements: 1. Component Manufacturer Assessment, 2. Constructional Analysis, 3. Evaluation Testing, 4. Radiation Hardness.
ECSS-Q-ST-60C Rev. 1 | ECSS - Superseded v0.9 | 4.2.3.1e | Requirement | ECSS-Q-ST-60_0480054 | 1 | Created | In the definition of the evaluation programme any information including pertinent reliability, analysis and test data from the manufacturer of the component and previous use in comparable applications shall be considered.
ECSS-Q-ST-60C Rev. 1 | ECSS - Superseded v0.9 | 4.2.3.1f | Requirement | ECSS-Q-ST-60_0480055 | 1 | Created | Omission of any of these elements, or the introduction of alternative activities, shall be justified.
ECSS-Q-ST-60C Rev. 1 | ECSS - Superseded v0.9 | 4.2.3.1g | Requirement | ECSS-Q-ST-60_0480056 | 1 | Created | All tests and inspections shall be carried out on representative samples of the component type from the current production of the manufacturer selected for the component procurement for the flight hardware.
ECSS-Q-ST-60C Rev. 1 | ECSS - Superseded v0.9 | 4.2.3.1h | Requirement | ECSS-Q-ST-60_0480057 | 1 | Created | For programmable devices, the representativeness shall include the programming hardware tools and the compatibility of the software.
ECSS-Q-ST-60C Rev. 1 | ECSS - Superseded v0.9 | 4.2.3.1i | Requirement | ECSS-Q-ST-60_0480058 | 1 | Created | The supplier shall review the evaluation results to determine their impact on the content of the procurement specification which shall be amended as necessary.
ECSS-Q-ST-60C Rev. 1 | ECSS - Superseded v0.9 | 4.2.3.1j | Requirement | ECSS-Q-ST-60_0480059 | 1 | Created | The supplier shall summarize the evaluation results in the evaluation report and send it to the customer for approval. | NOTE For guidance for the assessment of the space environmental aspects refer to ECSS-E-ST-10-04 and ECSS-E-ST-10-12.
ECSS-Q-ST-60C Rev. 1 | ECSS - Superseded v0.9 | 4.2.3.2.2a | Requirement | ECSS-Q-ST-60_0480060 | 1 | Created | The supplier shall perform an evaluation against the ESCC basic specification no. 20200 and the ancillary specifications for dedicated component families and shall include, but not necessarily be limited to, a survey of: 1. The overall manufacturing facility and its organization and management, 2. The manufacturer’s system for inspection and manufacturing control including all relevant specifications, procedures, and internal documents, 3. The production line used for the component.
ECSS-Q-ST-60C Rev. 1 | ECSS - Superseded v0.9 | 4.2.3.2.2b | Requirement | ECSS-Q-ST-60_0480061 | 1 | Created | The complete manufacturer assessment, including the survey report and the associated corrective actions, shall be part of the evaluation report.
ECSS-Q-ST-60C Rev. 1 | ECSS - Superseded v0.9 | 4.2.3.3a | Requirement | ECSS-Q-ST-60_0480062 | 1 | Created | Constructional analysis shall be carried out on representative components. | NOTE The primary aim is to provide an early indication of a component’s constructional suitability for meeting the specified performances of the space project application.
ECSS-Q-ST-60C Rev. 1 | ECSS - Superseded v0.9 | 4.2.3.3b | Requirement | ECSS-Q-ST-60_0480063 | 1 | Created | The Constructional Analysis shall comprise destructive and non-destructive inspections, analyses, and testing, to identify: 1. Design and construction technology, 2. Materials used, 3. Inherent reliability aspects, 4. Quality of workmanship, 5. Potential hazards.
ECSS-Q-ST-60C Rev. 1 | ECSS - Superseded v0.9 | 4.2.3.3c | Requirement | ECSS-Q-ST-60_0480064 | 1 | Created | The findings of the analysis shall be contained within a Constructional Analysis Report and shall be included in the Evaluation Report.
ECSS-Q-ST-60C Rev. 1 | ECSS - Superseded v0.9 | 4.2.3.4a | Requirement | ECSS-Q-ST-60_0480065 | 1 | Created | The evaluation shall determine which inspections or tests are required to provide the confidence that the component type under evaluation, when assembled and tested in accordance with the procurement specification, successfully meets the project requirements.
ECSS-Q-ST-60C Rev. 1 | ECSS - Superseded v0.9 | 4.2.3.4b | Requirement | ECSS-Q-ST-60_0480066 | 1 | Created | The supplier shall review the already existing data in order to adapt and minimize the content of the evaluation testing while ensuring that there are inputs and pertinent results covering the following topics: 1. Endurance test (operating at elevated temperature and electrical stress), 2. Mechanical stress (shock, vibration, constant acceleration), 3. Environmental stress (thermal shock, temperature cycling, high and low temperature storage, humidity), 4. Assembly capability testing, 5. Radiation testing, for total dose and single event effects sensitivity. | NOTE For guidance refer to ESCC basic specification no. 22600 and the ancillary specifications for dedicated component families.
ECSS-Q-ST-60C Rev. 1 | ECSS - Superseded v0.9 | 4.2.4a | Requirement | ECSS-Q-ST-60_0480067 | 1 | Created | The supplier shall document the procedure for approval of each component type intended for use in flight products.
ECSS-Q-ST-60C Rev. 1 | ECSS - Superseded v0.9 | 4.2.4b | Requirement | ECSS-Q-ST-60_0480068 | 1 | Created | The approval of components shall be based on consideration of all pertinent data including both the electrical and environmental performance as well as the established quality and the dependability assurance requirements.
ECSS-Q-ST-60C Rev. 1 | ECSS - Superseded v0.9 | 4.2.4c | Requirement | ECSS-Q-ST-60_0480069 | 1 | Created | The supplier shall maintain a system of traceability of the acceptance and approval of each component used in flight products.
ECSS-Q-ST-60C Rev. 1 | ECSS - Superseded v0.9 | 4.2.4d | Requirement | ECSS-Q-ST-60_0480070 | 1 | Created | The approval process by the customer shall be organized as follows: 1. All space qualified parts by listing them in the DCL, 2. A PAD in conformance with Annex D is required for any other part, 3. A PAD in conformance with Annex D is required for space qualified parts when: (a) additional controls are required (e.g. precap, buy-off, LAT or LVT, RVT, DPA), (b) used outside the specified limits, (c) specific tests are required during procurement as per Table 7-1, (d) pure tin is used inside or outside the part.
ECSS-Q-ST-60C Rev. 1 | ECSS - Superseded v0.9 | 4.2.4e | Requirement | ECSS-Q-ST-60_0480071 | 1 | Created | When a PAD is required, the customer’s approval process shall include 2 steps: 1. step 1: approval of the part type and attached action plan, through the PAD process for the PDR. 2. step 2: approval of the results of the action plan defined during step 1 through the final approval of the PAD.
ECSS-Q-ST-60C Rev. 1 | ECSS - Superseded v0.9 | 4.3.1a | Requirement | ECSS-Q-ST-60_0480072 | 1 | Created | The supplier shall ensure that all procured components meet the programme requirements with respect to inspection, screening and tests.
ECSS-Q-ST-60C Rev. 1 | ECSS - Superseded v0.9 | 4.3.1b | Requirement | ECSS-Q-ST-60_0480073 | 1 | Created | Class 1 components shall meet the quality levels ands supplementary conditions specified in Table 7-1.
ECSS-Q-ST-60C Rev. 1 | ECSS - Superseded v0.9 | 4.3.1c | Requirement | ECSS-Q-ST-60_0480074 | 1 | Created | The supplier shall be responsible for manufacturer surveillance and control throughout the procurement programme.
ECSS-Q-ST-60C Rev. 1 | ECSS - Superseded v0.9 | 4.3.1d | Requirement | ECSS-Q-ST-60_0480075 | 1 | Created | For non qualified parts, the supplier shall put in place a configuration control system to ensure that any change of the product (e.g. mask, manufacturing and assembly process) affecting evaluation, performance, quality, reliability and interchangeability is communicated to him by the manufacturer (e.g. PCN).
ECSS-Q-ST-60C Rev. 1 | ECSS - Superseded v0.9 | 4.3.1e | Requirement | ECSS-Q-ST-60_0480076 | 1 | Created | The supplier shall ensure the compatibility of the change with its application.
ECSS-Q-ST-60C Rev. 1 | ECSS - Superseded v0.9 | 4.3.1f | Requirement | ECSS-Q-ST-60_0480077 | 1 | Created | The change shall be submitted to the customer for approval.
ECSS-Q-ST-60C Rev. 1 | ECSS - Superseded v0.9 | 4.3.1g | Requirement | ECSS-Q-ST-60_0480078 | 1 | Created | To reduce the risk of procuring counterfeit components, when parts are not directly procured from the manufacturer, the supplier shall procure parts only from distributors duly franchised by the parts manufacturer.
ECSS-Q-ST-60C Rev. 1 | ECSS - Superseded v0.9 | 4.3.2a | Requirement | ECSS-Q-ST-60_0480079 | 1 | Created | The supplier shall procure EEE components according to controlled specifications.
ECSS-Q-ST-60C Rev. 1 | ECSS - Superseded v0.9 | 4.3.2b | Requirement | ECSS-Q-ST-60_0480080 | 1 | Created | International specifications systems, recognized as suitable for space applications (e.g. ESCC, MIL), shall be used by the supplier.
ECSS-Q-ST-60C Rev. 1 | ECSS - Superseded v0.9 | 4.3.2c | Requirement | ECSS-Q-ST-60_0480081 | 1 | Created | Any new specification shall be prepared and designed by the supplier as per existing international specification systems (ESCC, MIL). Preference shall be given to ESCC format when agreed to by the manufacturer.
ECSS-Q-ST-60C Rev. 1 | ECSS - Superseded v0.9 | 4.3.2d | Requirement | ECSS-Q-ST-60_0480082 | 1 | Created | The content of any new specification shall be in conformance with Annex C.
ECSS-Q-ST-60C Rev. 1 | ECSS - Superseded v0.9 | 4.3.2e | Requirement | ECSS-Q-ST-60_0480083 | 1 | Created | The use of any new specification shall be submitted to the customer for approval through the approval process (see clause 4.2.4)
ECSS-Q-ST-60C Rev. 1 | ECSS - Superseded v0.9 | 4.3.2f | Requirement | ECSS-Q-ST-60_0480084 | 1 | Created | Upon request, any new procurement specification prepared in the frame of the project, shall be delivered to the customer.
ECSS-Q-ST-60C Rev. 1 | ECSS - Superseded v0.9 | 4.3.2g | Requirement | ECSS-Q-ST-60_0480085 | 1 | Created | The supplier shall keep each procurement specification under configuration control.
ECSS-Q-ST-60C Rev. 1 | ECSS - Superseded v0.9 | 4.3.3a | Requirement | ECSS-Q-ST-60_0480086 | 1 | Created | All components to be incorporated into flight standard hardware shall be subjected to screening.
ECSS-Q-ST-60C Rev. 1 | ECSS - Superseded v0.9 | 4.3.3b | Requirement | ECSS-Q-ST-60_0480087 | 1 | Created | The screening test requirements shall be so designed that accumulated stress does not jeopardize component reliability.
ECSS-Q-ST-60C Rev. 1 | ECSS - Superseded v0.9 | 4.3.3c | Requirement | ECSS-Q-ST-60_0480088 | 1 | Created | All screening tests shall be performed at the component manufacturer’s premises or at a facility approved either by the qualification approval authority, where applicable (e.g. ESCC), or otherwise by the supplier.
ECSS-Q-ST-60C Rev. 1 | ECSS - Superseded v0.9 | 4.3.3d | Requirement | ECSS-Q-ST-60_0480089 | 1 | Created | The applicable quality levels defined in Table 7-1 shall apply.
ECSS-Q-ST-60C Rev. 1 | ECSS - Superseded v0.9 | 4.3.3e | Requirement | ECSS-Q-ST-60_0480090 | 1 | Created | For active parts (transistors, diodes) packaged in TO3, DO4 or DO5, the PIND test method shall be submitted to the customer’s approval.
ECSS-Q-ST-60C Rev. 1 | ECSS - Superseded v0.9 | 4.3.4a | Requirement | ECSS-Q-ST-60_0480091 | 1 | Created | The procurement entity shall carry out, at the manufacturer’s premises, a customer precap inspection for non-space qualified parts listed below: 1. Capacitors (ceramic, mica and plastic film) 2. Crystals 3. Oscillators 4. Discrete semiconductors (including diodes and transistors) 5. Filters 6. Fuses (cermet) 7. Inductors, coils (not applicable to in-house products) 8. Monolithic microcircuits (including MMICs) 9. Hybrid circuits 10. Relays 11. Resistors (high precision, fixed, metal foil - RNC90) 12. Switches (including mechanical and thermal) 13. Optoelectronic devices (e.g. opto-couplers, LEDs, CCDs and sensors).
ECSS-Q-ST-60C Rev. 1 | ECSS - Superseded v0.9 | 4.3.4b | Requirement | ECSS-Q-ST-60_0480092 | 1 | Created | The procurement entity shall carry out, at the manufacturer’s premises, a customer precap inspection on critical space qualified parts , including as a minimum relays, crystals, oscillators and hybrids.
ECSS-Q-ST-60C Rev. 1 | ECSS - Superseded v0.9 | 4.3.4c | Requirement | ECSS-Q-ST-60_0480093 | 1 | Created | When not covered by MIL or ESCC specifications, methods and accept/reject criteria for customer’s precap inspection shall be documented by a procedure to be presented to the customer, on request, for review.
ECSS-Q-ST-60C Rev. 1 | ECSS - Superseded v0.9 | 4.3.5a | Requirement | ECSS-Q-ST-60_0480094 | 1 | Created | The supplier shall ensure that any lot or datecode of EEE parts is submitted to a lot acceptance procedure (in line with applied normative systems) according to the following rules: 1. Space qualified parts: (a) ESCC: user’s lot acceptance on the procured lot is not required due to periodic lot validation testing performed by the manufacturer. (b) MIL: QCI or TCI performed by the manufacturer is in accordance with the quality level of the MIL specification. 2. Non-space qualified parts: (a) The content of the lot acceptance is ESCC level LAT1 or level LAT2 or LVT (subgroups 1, 2 and 3) or comparable QCI. (b) The lot acceptance may be replaced by the review of available data less than 2 years old and provided there have been no changes to the manufacturing process and no changes to the part design and construction. (c) In case of partial available data, any complementary lot acceptance content is defined by the supplier within the PCB. (d) The PCB documents and justifies any reduced lot acceptance based on available data for customer approval.
ECSS-Q-ST-60C Rev. 1 | ECSS - Superseded v0.9 | 4.3.5b | Requirement | ECSS-Q-ST-60_0480095 | 1 | Created | The sample size for lot acceptance which may be reduced in some cases, shall be submitted to the customer for approval through the approval process (see clause 4.2.4).
ECSS-Q-ST-60C Rev. 1 | ECSS - Superseded v0.9 | 4.3.6a | Requirement | ECSS-Q-ST-60_0480096 | 1 | Created | The procurement entity shall carry out, at the manufacturer’s premises, a final customer source inspection for non-space qualified parts, based on inspections, tests and review activities to verify that the requirements of the purchase order are met prior to shipment of the flight parts.
ECSS-Q-ST-60C Rev. 1 | ECSS - Superseded v0.9 | 4.3.6b | Requirement | ECSS-Q-ST-60_0480097 | 1 | Created | The buy-off shall include: 1. External visual inspection, 2. Witnessing electrical measurements, 3. Verifying mechanical dimensions, 4. Review and verification of the data-package.
ECSS-Q-ST-60C Rev. 1 | ECSS - Superseded v0.9 | 4.3.6c | Permission | ECSS-Q-ST-60_0480449 | 1 | Created | The buy-off may be replaced by an incoming inspection at the procurement entity's facilities.
ECSS-Q-ST-60C Rev. 1 | ECSS - Superseded v0.9 | 4.3.6d | Requirement | ECSS-Q-ST-60_0480099 | 1 | Created | If the buy-off is replaced by an incoming inspection at the procurement entity's facilities, it shall be reported in the PAD submitted to the customer for approval.
ECSS-Q-ST-60C Rev. 1 | ECSS - Superseded v0.9 | 4.3.7a | Requirement | ECSS-Q-ST-60_0480100 | 1 | Created | The procurement entity shall perform incoming inspection at his premises on all components to verify conformance with the purchase order requirements.
ECSS-Q-ST-60C Rev. 1 | ECSS - Superseded v0.9 | 4.3.7b | Requirement | ECSS-Q-ST-60_0480101 | 1 | Created | The incoming inspection shall include the following items: 1. Marking control, 2. Quantity verification, 3. Packing checking, 4. Review of the manufacturer delivered documentation, 5. Additional tests based on the type of component, criticality and heritage with the manufacturer (e.g. solderability tests, electrical tests).
ECSS-Q-ST-60C Rev. 1 | ECSS - Superseded v0.9 | 4.3.7c | Requirement | ECSS-Q-ST-60_0480102 | 1 | Created | The incoming inspection shall be documented by a procedure to be sent, on request, to the customer for review.
ECSS-Q-ST-60C Rev. 1 | ECSS - Superseded v0.9 | 4.3.7d | Requirement | ECSS-Q-ST-60_0480103 | 1 | Created | If the parts have passed successfully a final CSI (or buy-off), the incoming inspection may be reduced. The minimum shall be: 1. Verification of the manufacturer’s CoC 2. Packing checking, 3. Quantity verification.
ECSS-Q-ST-60C Rev. 1 | ECSS - Superseded v0.9 | 4.3.7e | Requirement | ECSS-Q-ST-60_0480104 | 1 | Created | In case the incoming inspection has been performed by a procurement agent, the incoming inspection performed by the end-user, may be reduced. The minimum shall be: 1. Packing checking, 2. Quantity verification.
ECSS-Q-ST-60C Rev. 1 | ECSS - Superseded v0.9 | 4.3.8a | Requirement | ECSS-Q-ST-60_0480105 | 1 | Created | Radiation sensitive components, as defined in clause 4.2.2.4, and for which applicable existing test data is insufficient shall be subjected to RVT.
ECSS-Q-ST-60C Rev. 1 | ECSS - Superseded v0.9 | 4.3.8b | Requirement | ECSS-Q-ST-60_0480106 | 1 | Created | RVT shall be performed in accordance with internationally recognized standards, such as ESCC Basic Specifications No. 22900 and No 25100. | NOTE Additional information on test methods is given in MIL-STD-750 Test Method 1080, MIL-STD-883 Test Method 1019 and JEDEC JESD57.
ECSS-Q-ST-60C Rev. 1 | ECSS - Superseded v0.9 | 4.3.8c | Requirement | ECSS-Q-ST-60_0480107 | 1 | Created | In such a case, a PAD in conformance with Annex D shall be issued and processed as per clause 4.2.4.
ECSS-Q-ST-60C Rev. 1 | ECSS - Superseded v0.9 | 4.3.8d | Requirement | ECSS-Q-ST-60_0480108 | 1 | Created | The results of RVT shall be documented by a report.
ECSS-Q-ST-60C Rev. 1 | ECSS - Superseded v0.9 | 4.3.8e | Requirement | ECSS-Q-ST-60_0480109 | 1 | Created | When RVT is performed in the frame of the project, the supplier shall send the related report to the customer for information.
ECSS-Q-ST-60C Rev. 1 | ECSS - Superseded v0.9 | 4.3.9a | Requirement | ECSS-Q-ST-60_0480110 | 1 | Created | The DPA shall be performed on 3 samples per lot for non-space qualified parts belonging to the following categories: 1. Capacitors (ceramic, tantalum and variable) 2. Crystals 3. Oscillators 4. Discrete semiconductors (including diodes and transistors) 5. Filters 6. Monolithic microcircuits (including MMICs) 7. Hybrid circuits 8. Relays 9. Switches (including mechanical and thermal) 10. Optoelectronic devices (e.g. opto-couplers, LED’s, CCD’s and sensors) 11. Passive microwave devices (e.g. mixers, couplers, isolators and switches)
ECSS-Q-ST-60C Rev. 1 | ECSS - Superseded v0.9 | 4.3.9b | Requirement | ECSS-Q-ST-60_0480111 | 1 | Created | The DPA shall be performed on 3 samples per lot on critical space qualified parts, including as a minimum relays and oscillators. For other space qualified parts families, DPA is not required.
ECSS-Q-ST-60C Rev. 1 | ECSS - Superseded v0.9 | 4.3.9c | Requirement | ECSS-Q-ST-60_0480112 | 1 | Created | DPA may be carried out on representative samples of the components families when procured from the same manufacturer and same package without major change in the process, with a limited datecode range of 13 weeks. Such reductions shall be submitted to the customer for approval through the PAD process. | NOTE In complement of above conditions, for series of integrated circuits, series of thermal switches, series of active discrete and series of passive components (e.g. 54xxxx, 1N63xx, …), representative samples can be from the same family considering technology limit and their complexity.
ECSS-Q-ST-60C Rev. 1 | ECSS - Superseded v0.9 | 4.3.9d | Requirement | ECSS-Q-ST-60_0480113 | 1 | Created | The DPA sample size may be reduced in some cases which shall be submitted to the customer for approval through the PAD process.
ECSS-Q-ST-60C Rev. 1 | ECSS - Superseded v0.9 | 4.3.9e | Requirement | ECSS-Q-ST-60_0480114 | 1 | Created | The DPA process shall be documented by a procedure to be sent, on request, to the customer for review.
ECSS-Q-ST-60C Rev. 1 | ECSS - Superseded v0.9 | 4.3.9f | Requirement | ECSS-Q-ST-60_0480115 | 1 | Created | The supplier shall verify that the outcome of the DPA is satisfactory prior to the installation of the components into flight hardware.
ECSS-Q-ST-60C Rev. 1 | ECSS - Superseded v0.9 | 4.3.9g | Permission | ECSS-Q-ST-60_0480450 | 1 | Created | Independent laboratories may perform DPA when approved by the customer.
ECSS-Q-ST-60C Rev. 1 | ECSS - Superseded v0.9 | 4.3.9h | Permission | ECSS-Q-ST-60_0480451 | 1 | Created | DPA may be performed by the manufacturer if witnessed by the supplier (or approved representative).
ECSS-Q-ST-60C Rev. 1 | ECSS - Superseded v0.9 | 4.3.9i | Requirement | ECSS-Q-ST-60_0480118 | 1 | Created | For health and safety reasons, any test producing beryllium oxide dust shall be omitted.
ECSS-Q-ST-60C Rev. 1 | ECSS - Superseded v0.9 | 4.3.9j | Requirement | ECSS-Q-ST-60_0480119 | 1 | Created | The results of DPA shall be documented by a report sent to the customer, on request, for information.
ECSS-Q-ST-60C Rev. 1 | ECSS - Superseded v0.9 | 4.3.10a | Permission | ECSS-Q-ST-60_0480452 | 1 | Created | Components from a supplier’s or parts procurement agent’s stock may be used provided the following criteria are met: 1. The parts are stored according to the minimum conditions given in clause 4.4 , 2. The minimum overall requirements (including screening) are in accordance with the project requirements, 3. The lot homogeneity and traceability can be demonstrated, 4. The EEE parts documentation is available and the content is acceptable in accordance with the project requirements (including radiation data, if necessary), 5. There are no open NCR’s and no unresolved alerts with respect to their date code.
ECSS-Q-ST-60C Rev. 1 | ECSS - Superseded v0.9 | 4.3.10b | Requirement | ECSS-Q-ST-60_0480121 | 1 | Created | For components meeting the above criteria, and which have a lot / date code exceeding the period defined in ECSS-Q-ST-60-14 clause 5, the relifing procedure ECSS-Q-ST-60-14 shall apply.
ECSS-Q-ST-60C Rev. 1 | ECSS - Superseded v0.9 | 4.3.11a | Requirement | ECSS-Q-ST-60_0480122 | 1 | Created | The manufacturer’s CoC shall be delivered to the parts procurer.
ECSS-Q-ST-60C Rev. 1 | ECSS - Superseded v0.9 | 4.3.11b | Requirement | ECSS-Q-ST-60_0480123 | 1 | Created | Any other data (i.e. LAT or LVT, QCI orTCI), defined in the applicable procurement documents, shall be available at the manufacturer’s facilities or delivered to the parts’ procurer in line with the purchase order.
ECSS-Q-ST-60C Rev. 1 | ECSS - Superseded v0.9 | 4.3.11c | Requirement | ECSS-Q-ST-60_0480124 | 1 | Created | For non qualified parts, the documentation minimum storage period shall be 10 years after delivery of components by the manufacturer. | NOTE For qualified parts, the documentation storage period is under the responsibility of the manufacturer and the qualifying authority.
ECSS-Q-ST-60C Rev. 1 | ECSS - Superseded v0.9 | 4.4a | Requirement | ECSS-Q-ST-60_0480125 | 1 | Created | The supplier shall establish and implement procedures for handling and storage of components in order to prevent possible degradation.
ECSS-Q-ST-60C Rev. 1 | ECSS - Superseded v0.9 | 4.4b | Requirement | ECSS-Q-ST-60_0480126 | 1 | Created | The procedures shall be applicable at any facility dealing with components for flight application.
ECSS-Q-ST-60C Rev. 1 | ECSS - Superseded v0.9 | 4.4c | Requirement | ECSS-Q-ST-60_0480127 | 1 | Created | On request, handling and storage procedures shall be sent to the customer for review.
ECSS-Q-ST-60C Rev. 1 | ECSS - Superseded v0.9 | 4.4d | Requirement | ECSS-Q-ST-60_0480128 | 1 | Created | As a minimum, the following areas shall be covered: 1. Control of the environment in accordance with ESCC Basic Specification No. 24900. 2. Measures and facilities to segregate and protect components during receiving inspection, storage, and delivery to manufacturing. 3. Control measures to ensure that electrostatic discharge susceptible components are identified and handled only by trained personnel using anti static packaging and tools.
ECSS-Q-ST-60C Rev. 1 | ECSS - Superseded v0.9 | 4.5.1a | Requirement | ECSS-Q-ST-60_0480129 | 1 | Created | The supplier shall establish and implement the requirements of this document including methods, organizations and documents used to control the selection and procurement of components in accordance with the requirements of ECSS-Q-ST-20.
ECSS-Q-ST-60C Rev. 1 | ECSS - Superseded v0.9 | 4.5.2a | Requirement | ECSS-Q-ST-60_0480130 | 1 | Created | The supplier shall establish and maintain a nonconformance control system in accordance with the general requirements in ECSS-Q-ST-20.
ECSS-Q-ST-60C Rev. 1 | ECSS - Superseded v0.9 | 4.5.2b | Requirement | ECSS-Q-ST-60_0480131 | 1 | Created | Any observed deviation of EEE components from requirements as laid down in applicable specifications, procedures and drawings shall be controlled by the nonconformance control system. | NOTE This includes failures, malfunctions, deficiencies and defects.
ECSS-Q-ST-60C Rev. 1 | ECSS - Superseded v0.9 | 4.5.2c | Requirement | ECSS-Q-ST-60_0480132 | 1 | Created | The nonconformance control system shall handle all nonconformances occurring on EEE components during: 1. Manufacture (if available), screening and acceptance tests, 2. Incoming inspection, 3. Integration and test of equipment, 4. Storage and handling.
ECSS-Q-ST-60C Rev. 1 | ECSS - Superseded v0.9 | 4.5.2d | Requirement | ECSS-Q-ST-60_0480133 | 1 | Created | For ESCC qualified components the supplier shall apply the ESCC basic specification no 22800.
ECSS-Q-ST-60C Rev. 1 | ECSS - Superseded v0.9 | 4.5.3a | Requirement | ECSS-Q-ST-60_0480134 | 1 | Created | The supplier shall take into account all received alerts from international alert systems, from manufacturers or sent by the customer and shall validate that there are no alerts on the proposed parts with respect to the batch information (including date-code).
ECSS-Q-ST-60C Rev. 1 | ECSS - Superseded v0.9 | 4.5.3b | Requirement | ECSS-Q-ST-60_0480135 | 1 | Created | If alerts become available at a later stage, the supplier shall analyse the alerts, analyse the project risk and propose an action plan for customer approval.
ECSS-Q-ST-60C Rev. 1 | ECSS - Superseded v0.9 | 4.5.3c | Requirement | ECSS-Q-ST-60_0480136 | 1 | Created | The supplier shall initiate and distribute within the project notifications for all major problems arising on EEE parts during procurement, incoming inspection or during all levels of equipment manufacturing or testing, which are of general concern.
ECSS-Q-ST-60C Rev. 1 | ECSS - Superseded v0.9 | 4.5.4a | Requirement | ECSS-Q-ST-60_0480137 | 1 | Created | The traceability of individual components during manufacturing and testing shall be maintained as required by the procurement specifications.
ECSS-Q-ST-60C Rev. 1 | ECSS - Superseded v0.9 | 4.5.4b | Requirement | ECSS-Q-ST-60_0480138 | 1 | Created | The traceability shall be maintained through incoming, storage, and installation at the procurer and user of the component in accordance with programme PA requirements.
ECSS-Q-ST-60C Rev. 1 | ECSS - Superseded v0.9 | 4.5.4c | Requirement | ECSS-Q-ST-60_0480139 | 1 | Created | In any case, the traceability requirements imposed by the supplier on the EEE parts manufacturer or distributor shall allow managing the adequacy of the tests performed by the supplier (i.e. evaluation, lot validation, any additional test or inspection).
ECSS-Q-ST-60C Rev. 1 | ECSS - Superseded v0.9 | 4.5.4d | Requirement | ECSS-Q-ST-60_0480140 | 1 | Created | The traceability of EEE parts during installation in equipment, shall be ensured by the supplier through maintaining the traceability to the manufacturer’s lot/datecode number of the EEE parts actually mounted.
ECSS-Q-ST-60C Rev. 1 | ECSS - Superseded v0.9 | 4.5.4e | Requirement | ECSS-Q-ST-60_0480141 | 1 | Created | If the as built DCL has not yet been delivered, the supplier shall be able to provide this information (part type actually installed with its relevant lot/datecode number) within one week.
ECSS-Q-ST-60C Rev. 1 | ECSS - Superseded v0.9 | 4.5.5a | Requirement | ECSS-Q-ST-60_0480142 | 1 | Created | If tests are performed by sampling, the sampled parts shall be selected so that they are representative of the lot distribution.
ECSS-Q-ST-60C Rev. 1 | ECSS - Superseded v0.9 | 4.5.5b | Requirement | ECSS-Q-ST-60_0480143 | 1 | Created | For radiation tests, the set of test samples used shall be a representative distribution for the wafer lot.
ECSS-Q-ST-60C Rev. 1 | ECSS - Superseded v0.9 | 4.6.1a | Requirement | ECSS-Q-ST-60_0480144 | 1 | Created | For the specific component types identified in clauses 4.6.2, 4.6.3, 4.6.4 and 4.6.5 reference shall be made to applicable standards, in addition to the requirements of this standard.
ECSS-Q-ST-60C Rev. 1 | ECSS - Superseded v0.9 | 4.6.2a | Requirement | ECSS-Q-ST-60_0480145 | 1 | Created | ECSS-Q-ST-60-02 shall apply for the design development.
ECSS-Q-ST-60C Rev. 1 | ECSS - Superseded v0.9 | 4.6.3a | Requirement | ECSS-Q-ST-60_0480146 | 1 | Created | ECSS-Q-ST-60-05 shall apply.
ECSS-Q-ST-60C Rev. 1 | ECSS - Superseded v0.9 | 4.6.4a | Requirement | ECSS-Q-ST-60_0480147 | 1 | Created | For FPGA, ECSS-Q-ST-60-02, shall apply for the design development.
ECSS-Q-ST-60C Rev. 1 | ECSS - Superseded v0.9 | 4.6.4b | Requirement | ECSS-Q-ST-60_0480148 | 1 | Created | The PAD shall allow traceability to the information related to the procurement of blank parts, the programming process and the acceptance of the programmed parts.
ECSS-Q-ST-60C Rev. 1 | ECSS - Superseded v0.9 | 4.6.4c | Permission | ECSS-Q-ST-60_0480453 | 1 | Created | The programming process and the acceptance of the programmed parts may be part of PCB, for customer approval, if not indicated in the PAD.
ECSS-Q-ST-60C Rev. 1 | ECSS - Superseded v0.9 | 4.6.4d | Requirement | ECSS-Q-ST-60_0480150 | 1 | Created | One time programmable components shall be submitted to a post-programming sequence.
ECSS-Q-ST-60C Rev. 1 | ECSS - Superseded v0.9 | 4.6.4e | Requirement | ECSS-Q-ST-60_0480151 | 1 | Created | A dynamic post-programming burn-in shall be applied to FPGA’s, in conformance with ESCC9000 subclause 8.21, except for the duration, that is 160 h minimum.
ECSS-Q-ST-60C Rev. 1 | ECSS - Superseded v0.9 | 4.6.4f | Requirement | ECSS-Q-ST-60_0480152 | 1 | Created | The supplier shall prepare a post-programming procedure for customer’s approval, depending on part types (including when necessary electrical tests, programming conditions and equipment, burn-in conditions, additional screening tests and specific marking after programming).
ECSS-Q-ST-60C Rev. 1 | ECSS - Superseded v0.9 | 4.6.4g | Requirement | ECSS-Q-ST-60_0480153 | 1 | Created | The lot acceptance procedure, as defined in clause 4.3.5, shall be performed on devices coming from the flight lot and programmed using on the same kind of the hardware tools and compatible software.
ECSS-Q-ST-60C Rev. 1 | ECSS - Superseded v0.9 | 4.6.4h | Permission | ECSS-Q-ST-60_0480454 | 1 | Created | In case of several designs based on the same lot of blank parts, the lot acceptance procedure, as defined in clause,4.3.5, may be limited to one representative flight programmed design.
ECSS-Q-ST-60C Rev. 1 | ECSS - Superseded v0.9 | 4.6.5a | Requirement | ECSS-Q-ST-60_0480155 | 1 | Created | ECSS-Q-ST-60-12 shall apply.
ECSS-Q-ST-60C Rev. 1 | ECSS - Superseded v0.9 | 4.7a | Requirement | ECSS-Q-ST-60_0480156 | 1 | Created | Any result from inspection or control shall be documented (including, precap, lot acceptance, buy-off, incoming, relifing and complementary tests).
ECSS-Q-ST-60C Rev. 1 | ECSS - Superseded v0.9 | 5.1.1a | Requirement | ECSS-Q-ST-60_0480157 | 1 | Created | The supplier shall establish and implement throughout the duration of the business agreement a component programme which ensures that the requirements of the project as defined by the customer and the supplier in the related business agreement are in compliance with this standard.
ECSS-Q-ST-60C Rev. 1 | ECSS - Superseded v0.9 | 5.1.2.1a | Requirement | ECSS-Q-ST-60_0480158 | 1 | Created | The supplier shall identify the organization responsible for the management of the component programme, and describe the organization’s approaches (including the procurement system and its rationale) and capability to efficiently implement, manage, and control the component requirements.
ECSS-Q-ST-60C Rev. 1 | ECSS - Superseded v0.9 | 5.1.2.2a | Requirement | ECSS-Q-ST-60_0480159 | 1 | Created | The supplier shall prepare a compliance matrix to the clauses of this standard.
ECSS-Q-ST-60C Rev. 1 | ECSS - Superseded v0.9 | 5.1.2.2b | Requirement | ECSS-Q-ST-60_0480160 | 1 | Created | The supplier shall submit his compliance matrix to the customer for approval.
ECSS-Q-ST-60C Rev. 1 | ECSS - Superseded v0.9 | 5.1.3a | Requirement | ECSS-Q-ST-60_0480161 | 1 | Created | At supplier's level, the Parts Control Board (PCB) shall be chaired by a member of the supplier’s PA team with designated responsibility for components management.
ECSS-Q-ST-60C Rev. 1 | ECSS - Superseded v0.9 | 5.1.3b | Requirement | ECSS-Q-ST-60_0480162 | 1 | Created | The composition of the PCB shall as a minimum include additionally the suppliers’ parts engineer, the customer’s representative and the lower tier subcontractor parts engineers. | NOTE The approval of the selection and usage of EEE parts are implemented through Parts Control Boards (PCBs) held between the customer and the supplier (or lower tier subcontractor).
ECSS-Q-ST-60C Rev. 1 | ECSS - Superseded v0.9 | 5.1.3c | Permission | ECSS-Q-ST-60_0480455 | 1 | Created | Other pertinent experts from the customer or suppliers may also participate, on request.
ECSS-Q-ST-60C Rev. 1 | ECSS - Superseded v0.9 | 5.1.3d | Requirement | ECSS-Q-ST-60_0480164 | 1 | Created | Depending on the progress of the program, the main PCB activities shall be: 1. Review and approval of the supplier's EEE component control plan and any associated documents 2. Parts approval including evaluation activities, 3. Problem assessment (e.g. alerts, nonconformances, RFD, RFW and delivery delays).
ECSS-Q-ST-60C Rev. 1 | ECSS - Superseded v0.9 | 5.1.4a | Requirement | ECSS-Q-ST-60_0480165 | 1 | Created | For each equipment, its supplier shall issue a DCL in an editable electronic format, identifying all component types needed.
ECSS-Q-ST-60C Rev. 1 | ECSS - Superseded v0.9 | 5.1.4b | Requirement | ECSS-Q-ST-60_0480166 | 1 | Created | This list shall be kept under configuration control (issue and identification of changes).
ECSS-Q-ST-60C Rev. 1 | ECSS - Superseded v0.9 | 5.1.4c | Requirement | ECSS-Q-ST-60_0480167 | 1 | Created | The DCL shall be issued as a minimum at PDR and CDR (as designed) and at flight hardware delivery (as built).
ECSS-Q-ST-60C Rev. 1 | ECSS - Superseded v0.9 | 5.1.4d | Requirement | ECSS-Q-ST-60_0480168 | 1 | Created | After equipment CDR, all modifications affecting the PAD information shall be implemented, in the "as design" DCL, through the CN / CR process and submitted to the customer for approval. | NOTE For PAD generation, see 5.2.4.
ECSS-Q-ST-60C Rev. 1 | ECSS - Superseded v0.9 | 5.1.4e | Requirement | ECSS-Q-ST-60_0480169 | 1 | Created | The “as design” DCL shall be sent to the customer for approval.
ECSS-Q-ST-60C Rev. 1 | ECSS - Superseded v0.9 | 5.1.4f | Requirement | ECSS-Q-ST-60_0480170 | 1 | Created | Any change of parts during equipment manufacturing (e.g. type and manufacturer) shall be handled through RFWs submitted to the customer for approval.
ECSS-Q-ST-60C Rev. 1 | ECSS - Superseded v0.9 | 5.1.4g | Requirement | ECSS-Q-ST-60_0480171 | 1 | Created | The “as built” DCL reflecting the actual EEE parts assembled into the flight hardware and their date code, shall be provided to the customer for review at the delivery of the flight hardware.
ECSS-Q-ST-60C Rev. 1 | ECSS - Superseded v0.9 | 5.1.4h | Requirement | ECSS-Q-ST-60_0480172 | 1 | Created | The content of the DCL shall be in conformance with its DRD in Annex B.
ECSS-Q-ST-60C Rev. 1 | ECSS - Superseded v0.9 | 5.1.5a | Requirement | ECSS-Q-ST-60_0480173 | 1 | Created | EEE components used in GSE, which are physically and directly interfacing to flight hardware, shall meet the requirements of this document.
ECSS-Q-ST-60C Rev. 1 | ECSS - Superseded v0.9 | 5.1.5b | Requirement | ECSS-Q-ST-60_0480174 | 1 | Created | Flight hardware connectors interfaces to GSE shall be protected by connector savers.
ECSS-Q-ST-60C Rev. 1 | ECSS - Superseded v0.9 | 5.2.1a | Requirement | ECSS-Q-ST-60_0480175 | 1 | Created | The supplier shall ensure that the following requirements are met during his selection process: 1. Project requirements (e.g. quality levels, component policy, manufacturing and delivery schedules and budgets, and quantities), 2. Design requirements (e.g. component type, case, dimensions, and materials), 3. Production requirements (e.g. packaging, thermal and storage constraints, component mounting and process), 4. Operational requirements (e.g. electrical, mechanical, radiation, reliability, assembly, and lifetime). | NOTE The supplier of each product is responsible for the selection of components, which enable the performance, lifetime, environmental, material, safety, quality and reliability requirements of the product of which they forms a part, to be satisfied in all respects.
ECSS-Q-ST-60C Rev. 1 | ECSS - Superseded v0.9 | 5.2.2.1a | Requirement | ECSS-Q-ST-60_0480176 | 1 | Created | The supplier shall establish and maintain in his own facility, and ensure that his suppliers also establish and maintain, procedures for selecting and controlling all components intended for use in deliverable products.
ECSS-Q-ST-60C Rev. 1 | ECSS - Superseded v0.9 | 5.2.2.1b | Requirement | ECSS-Q-ST-60_0480177 | 1 | Created | Components shall be selected on the basis of proven qualification, characterization, and previous space experience and data, relevant with regard to the requirements for the programme, from manufacturers or sources (preferably European) employing effective Product Assurance Programmes in manufacturing and test.
ECSS-Q-ST-60C Rev. 1 | ECSS - Superseded v0.9 | 5.2.2.1c | Requirement | ECSS-Q-ST-60_0480178 | 1 | Created | Preference shall be given to components which necessitate the least evaluation or qualification effort.
ECSS-Q-ST-60C Rev. 1 | ECSS - Superseded v0.9 | 5.2.2.1d | Requirement | ECSS-Q-ST-60_0480179 | 1 | Created | When selecting items, the supplier shall check the current data, applicability of the basis of qualification, problem notifications and alerts, and adequacy of specifications.
ECSS-Q-ST-60C Rev. 1 | ECSS - Superseded v0.9 | 5.2.2.2a | Requirement | ECSS-Q-ST-60_0480180 | 1 | Created | The supplier shall ensure that non-hermetically sealed materials of components meet the requirements of ECSS-Q-ST-70 regarding off-gassing, out-gassing, flammability, toxicity and any other criteria specified for the intended use.
ECSS-Q-ST-60C Rev. 1 | ECSS - Superseded v0.9 | 5.2.2.2b | Requirement | ECSS-Q-ST-60_0480181 | 1 | Created | The supplier shall evaluate the robustness of selected EEE components against the stresses induced by the assembly techniques to be employed.
ECSS-Q-ST-60C Rev. 1 | ECSS - Superseded v0.9 | 5.2.2.2c | Requirement | ECSS-Q-ST-60_0480182 | 1 | Created | With respect to health and safety, beryllium oxide (except if identified in the procurement specification), cadmium, lithium, magnesium, mercury, zinc, radioactive material and all material which may cause safety hazard shall not be used.
ECSS-Q-ST-60C Rev. 1 | ECSS - Superseded v0.9 | 5.2.2.2d | Requirement | ECSS-Q-ST-60_0480183 | 1 | Created | For limited life duration, known instability, safety hazard or reliability risk reasons, the use of EEE components listed below shall not be used: 1. EEE components with pure tin (less than 3% Pb in case of SnPb alloy) used as a finish on the leads, terminations and external surfaces of components and packages. 2. Hollow core resistors, 3. Potentiometers (except for mechanism position monitoring), 4. Non-metallurgically bonded diodes, 5. Semiconductor dice with unglassivated on active area, 6. Wet slug tantalum capacitors other than capacitor construction using double seals and a tantalum case, 7. Any component whose internal construction uses metallurgic bonding with a melting temperature not compatible with the end-application mounting conditions, 8. Wire link fuses < 5A, 9. TO5 relays without double welding of the mechanism to the header or with any type of integrated diodes inside.
ECSS-Q-ST-60C Rev. 1 | ECSS - Superseded v0.9 | 5.2.2.2e | Requirement | ECSS-Q-ST-60_0480184 | 1 | Created | For limited life duration, known instability, safety hazards or reliability risk reasons, EEE components listed below shall not be used for new designs: 1. RNC90 > 100 kW, 2. TO3 and DO4/DO5 packages.
ECSS-Q-ST-60C Rev. 1 | ECSS - Superseded v0.9 | 5.2.2.2f | Permission | ECSS-Q-ST-60_0480456 | 1 | Created | The use of pure tin in internal cavities may be authorized, on a case-by-case basis, based on the demonstration that there is no alternative product and there is no risk (supported by a technical justification).
ECSS-Q-ST-60C Rev. 1 | ECSS - Superseded v0.9 | 5.2.2.2g | Requirement | ECSS-Q-ST-60_0480186 | 1 | Created | As per 5.2.2.2e., the justification of the use of pure tin shall be presented during a PCB for customer’s approval,
ECSS-Q-ST-60C Rev. 1 | ECSS - Superseded v0.9 | 5.2.2.2h | Requirement | ECSS-Q-ST-60_0480187 | 1 | Created | The use of pure tin (inside or outside the part) shall be declared in the PAD.
ECSS-Q-ST-60C Rev. 1 | ECSS - Superseded v0.9 | 5.2.2.3a | Requirement | ECSS-Q-ST-60_0480188 | 1 | Created | The radiation requirements for EEE components are project specific.
ECSS-Q-ST-60C Rev. 1 | ECSS - Superseded v0.9 | 5.2.2.3b | Requirement | ECSS-Q-ST-60_0480189 | 1 | Created | The supplier who is responsible for the design of the piece of hardware shall demonstrate the compliance of its components selection with the radiation constraints of the project.
ECSS-Q-ST-60C Rev. 1 | ECSS - Superseded v0.9 | 5.2.2.3c | Requirement | ECSS-Q-ST-60_0480190 | 1 | Created | For this demonstration, the supplier shall consider all types of radiation including cosmic (Heavy Ions), electromagnetic, trapped (charged particles - electrons, protons - in radiation belts) and solar (flares).
ECSS-Q-ST-60C Rev. 1 | ECSS - Superseded v0.9 | 5.2.2.3d | Requirement | ECSS-Q-ST-60_0480191 | 1 | Created | Due consideration shall be given to the mission orbit and trajectory, the duration, the associated spatial and temporal variations of the radiation environment as well as all protective factors such as shielding.
ECSS-Q-ST-60C Rev. 1 | ECSS - Superseded v0.9 | 5.2.2.3e | Requirement | ECSS-Q-ST-60_0480192 | 1 | Created | The supplier shall assess the actual radiation tolerance of the selected components for compliance with the radiation requirements in term of total dose, displacement damage and Single Events Effects (SEE).
ECSS-Q-ST-60C Rev. 1 | ECSS - Superseded v0.9 | 5.2.2.3f | Requirement | ECSS-Q-ST-60_0480193 | 1 | Created | The supplier shall identify components which are not compliant with the radiation requirements as critical radiation sensitive components.
ECSS-Q-ST-60C Rev. 1 | ECSS - Superseded v0.9 | 5.2.2.3g | Requirement | ECSS-Q-ST-60_0480194 | 1 | Created | The supplier shall implement a Radiation Hardness Assurance Programme, documented by a plan to be approved by the customer, for radiation sensitive components, covering the collection of all relevant information and specifying the necessary actions in terms of evaluation and procurement testing, planning and control.
ECSS-Q-ST-60C Rev. 1 | ECSS - Superseded v0.9 | 5.2.2.3h | Requirement | ECSS-Q-ST-60_0480195 | 1 | Created | The supplier shall issue an Equipment Radiation Analysis document identifying all sensitive components w.r.t. the relevant radiation effects, possibly their impact and giving an adequate engineering solution (e.g. local shielding, design solution, specific test, RVT) for the relevant equipment.
ECSS-Q-ST-60C Rev. 1 | ECSS - Superseded v0.9 | 5.2.2.3i | Requirement | ECSS-Q-ST-60_0480196 | 1 | Created | The Equipment Radiation Analysis document shall be submitted to the customer for approval. | NOTE More detailed information about the above requirements is given in ECSS-E-ST-10-12.
ECSS-Q-ST-60C Rev. 1 | ECSS - Superseded v0.9 | 5.2.2.4a | Requirement | ECSS-Q-ST-60_0480197 | 1 | Created | The supplier shall implement derating rules for components used in his designs in accordance with the requirements of ECSS-Q-ST-30-11.
ECSS-Q-ST-60C Rev. 1 | ECSS - Superseded v0.9 | 5.2.2.4b | Requirement | ECSS-Q-ST-60_0480198 | 1 | Created | For wire link fuses, the current derating factor shall be 50% with an additional derating of 0,2%/°C for an increase in the temperature of fuse body above 25°C.
ECSS-Q-ST-60C Rev. 1 | ECSS - Superseded v0.9 | 5.2.3.1a | Requirement | ECSS-Q-ST-60_0480199 | 1 | Created | The supplier shall perform a component evaluation in absence of an approved demonstration that a component has the ability to conform to the requirements for functional performance, quality, dependability, and environmental resistance as required for the project.
ECSS-Q-ST-60C Rev. 1 | ECSS - Superseded v0.9 | 5.2.3.1b | Requirement | ECSS-Q-ST-60_0480200 | 1 | Created | The supplier shall plan and carry out the evaluation.
ECSS-Q-ST-60C Rev. 1 | ECSS - Superseded v0.9 | 5.2.3.1c | Requirement | ECSS-Q-ST-60_0480201 | 1 | Created | The scope and planning of the component evaluation actions shall be derived from the results of an assessment of the design and intended application of the component.
ECSS-Q-ST-60C Rev. 1 | ECSS - Superseded v0.9 | 5.2.3.1d | Requirement | ECSS-Q-ST-60_0480202 | 1 | Created | An evaluation plan shall be sent to the customer for approval, and include the following elements: 1. Constructional Analysis, 2. Evaluation Testing, 3. Radiation Hardness.
ECSS-Q-ST-60C Rev. 1 | ECSS - Superseded v0.9 | 5.2.3.1e | Requirement | ECSS-Q-ST-60_0480203 | 1 | Created | In the definition of the evaluation programme any information including pertinent reliability, analysis and test data from the manufacturer of the component and previous use in comparable application shall be considered.
ECSS-Q-ST-60C Rev. 1 | ECSS - Superseded v0.9 | 5.2.3.1f | Requirement | ECSS-Q-ST-60_0480204 | 1 | Created | Omission of any of these elements, or the introduction of alternative activities, shall be justified.
ECSS-Q-ST-60C Rev. 1 | ECSS - Superseded v0.9 | 5.2.3.1g | Requirement | ECSS-Q-ST-60_0480205 | 1 | Created | All tests and inspections shall be carried out on representative samples of the component type from the current production of the manufacturer selected for the component procurement for the flight hardware.
ECSS-Q-ST-60C Rev. 1 | ECSS - Superseded v0.9 | 5.2.3.1h | Requirement | ECSS-Q-ST-60_0480206 | 1 | Created | For programmable devices, the representativeness shall include the programming hardware tools and the compatibility of the software.
ECSS-Q-ST-60C Rev. 1 | ECSS - Superseded v0.9 | 5.2.3.1i | Requirement | ECSS-Q-ST-60_0480207 | 1 | Created | The supplier shall review the evaluation results to determine their impact on the content of the procurement specification which shall be amended as necessary.
ECSS-Q-ST-60C Rev. 1 | ECSS - Superseded v0.9 | 5.2.3.1j | Requirement | ECSS-Q-ST-60_0480208 | 1 | Created | The supplier shall summarize the evaluation results in the evaluation report and sent it to the customer for approval. | NOTE For guidance for the assessment of the environmental aspects refer to ECSS-E-ST-10-04 and ECSS-E-ST-10-12.
ECSS-Q-ST-60C Rev. 1 | ECSS - Superseded v0.9 | 5.2.3.2a | Requirement | ECSS-Q-ST-60_0480209 | 1 | Created | A component manufacturer assessment is not required.
ECSS-Q-ST-60C Rev. 1 | ECSS - Superseded v0.9 | 5.2.3.3a | Requirement | ECSS-Q-ST-60_0480210 | 1 | Created | Constructional analysis shall be carried out on representative components. | NOTE The primary aim of constructional analysis is to provide an early indication of a component’s constructional suitability for meeting the specified performances of the space project application.
ECSS-Q-ST-60C Rev. 1 | ECSS - Superseded v0.9 | 5.2.3.3b | Requirement | ECSS-Q-ST-60_0480211 | 1 | Created | The Constructional Analysis shall comprise destructive and non-destructive inspections, analyses, and testing, to identify: 1. Design and construction technology, 2. Materials used, 3. Inherent reliability aspects, 4. Quality of workmanship, 5. Potential hazards.
ECSS-Q-ST-60C Rev. 1 | ECSS - Superseded v0.9 | 5.2.3.3c | Requirement | ECSS-Q-ST-60_0480212 | 1 | Created | The findings of the analysis shall be contained within a Constructional Analysis Report and shall be included in the Evaluation Report.
ECSS-Q-ST-60C Rev. 1 | ECSS - Superseded v0.9 | 5.2.3.4a | Requirement | ECSS-Q-ST-60_0480213 | 1 | Created | The evaluation shall determine which inspections or tests are required to provide the confidence that the component type under evaluation, when assembled and tested in accordance with the procurement specification, successfully meets the project requirements.
ECSS-Q-ST-60C Rev. 1 | ECSS - Superseded v0.9 | 5.2.3.4b | Requirement | ECSS-Q-ST-60_0480214 | 1 | Created | The supplier shall review the already existing data in order to adapt and minimize the content of the evaluation testing while ensuring that there are inputs and pertinent results covering the following topics: 1. Endurance test (operating at elevated temperature and electrical stress), 2. Mechanical stress (shock, vibration, constant acceleration), 3. Environmental stress (thermal shock, temperature cycling, high and low temperature storage, humidity), 4. Assembly capability testing, 5. Radiation testing, for total dose and single event effects sensitivity. | NOTE For guidance refer to ESCC basic specification no. 22600 and the ancillary specifications for dedicated component families.
ECSS-Q-ST-60C Rev. 1 | ECSS - Superseded v0.9 | 5.2.4a | Requirement | ECSS-Q-ST-60_0480215 | 1 | Created | The supplier shall document the procedure for approval of each component type intended for use in flight products.
ECSS-Q-ST-60C Rev. 1 | ECSS - Superseded v0.9 | 5.2.4b | Requirement | ECSS-Q-ST-60_0480216 | 1 | Created | The approval of components shall be based on consideration of all pertinent data including both the electrical and environmental performances as well as the established quality and the dependability assurance requirements.
ECSS-Q-ST-60C Rev. 1 | ECSS - Superseded v0.9 | 5.2.4c | Requirement | ECSS-Q-ST-60_0480217 | 1 | Created | The supplier shall maintain a system of traceability of the acceptance and approval of each component used in flight products.
ECSS-Q-ST-60C Rev. 1 | ECSS - Superseded v0.9 | 5.2.4d | Requirement | ECSS-Q-ST-60_0480218 | 1 | Created | The approval process by the customer shall be organized as follows: 1. All parts belonging to EPPL, NPSL or qualified according to quality levels defined in Table 7-2 are approved by listing them in the DCL, 2. A PAD in conformance with Annex D is required for any other part (including CECC parts), 3. A PAD in conformance with Annex D is also required for EPPL, NPSL or qualified parts when: (a) additional controls are required (e.g. precap, buy-off, LAT or LVT, RVT, DPA), (b) used outside the specified limits, (c) specific tests are required during procurement as per Table 7-2, (d) pure tin is used inside or outside the part. 4. A Justification Document is required for any commercial part, instead of PAD.
ECSS-Q-ST-60C Rev. 1 | ECSS - Superseded v0.9 | 5.2.4e | Requirement | ECSS-Q-ST-60_0480219 | 1 | Created | When a PAD or a Justification Document is required, the customer’s approval process shall include 2 steps: 1. step 1: approval of the part type and attached action plan, through the PAD or Justification Document process for the PDR. 2. step 2: approval of the results of the action plan defined during step 1 through the final approval of the PAD or the Justification Document.
ECSS-Q-ST-60C Rev. 1 | ECSS - Superseded v0.9 | 5.3.1a | Requirement | ECSS-Q-ST-60_0480220 | 1 | Created | The supplier shall ensure that all procured components meet the programme requirements with respect to inspection, screening and tests.
ECSS-Q-ST-60C Rev. 1 | ECSS - Superseded v0.9 | 5.3.1b | Requirement | ECSS-Q-ST-60_0480221 | 1 | Created | Class 2 components shall meet the quality levels and supplementary conditions specified in Table 7-2.
ECSS-Q-ST-60C Rev. 1 | ECSS - Superseded v0.9 | 5.3.1c | Requirement | ECSS-Q-ST-60_0480222 | 1 | Created | The supplier shall be responsible for manufacturer surveillance and control throughout the procurement programme.
ECSS-Q-ST-60C Rev. 1 | ECSS - Superseded v0.9 | 5.3.1d | Requirement | ECSS-Q-ST-60_0480223 | 1 | Created | For non qualified parts, the supplier shall put in place a configuration control system to ensure that any change of the product (e.g. mask, manufacturing and assembly process) affecting evaluation, performance, quality, reliability and interchangeability is communicated to him by the manufacturer (e.g. PCN).
ECSS-Q-ST-60C Rev. 1 | ECSS - Superseded v0.9 | 5.3.1e | Requirement | ECSS-Q-ST-60_0480224 | 1 | Created | The supplier shall ensure the compatibility of the change with its application.
ECSS-Q-ST-60C Rev. 1 | ECSS - Superseded v0.9 | 5.3.1f | Requirement | ECSS-Q-ST-60_0480225 | 1 | Created | The change shall be submitted to the customer for approval.
ECSS-Q-ST-60C Rev. 1 | ECSS - Superseded v0.9 | 5.3.1g | Requirement | ECSS-Q-ST-60_0480226 | 1 | Created | To reduce the risk of procuring counterfeit components, when parts are not directly procured from the manufacturer, the supplier shall procure parts only from distributors duly franchised by the parts manufacturer.
ECSS-Q-ST-60C Rev. 1 | ECSS - Superseded v0.9 | 5.3.2a | Requirement | ECSS-Q-ST-60_0480227 | 1 | Created | The supplier shall procure EEE components according to controlled specifications.
ECSS-Q-ST-60C Rev. 1 | ECSS - Superseded v0.9 | 5.3.2b | Requirement | ECSS-Q-ST-60_0480228 | 1 | Created | International specifications systems, new specifications or manufacturer’s datasheets under configuration shall be used by the supplier.
ECSS-Q-ST-60C Rev. 1 | ECSS - Superseded v0.9 | 5.3.2c | Requirement | ECSS-Q-ST-60_0480229 | 1 | Created | Any new specification shall be prepared and designed by the supplier as per existing international specification systems (ESCC, MIL). Preference shall be given to ESCC format when agreed to by the manufacturer.
ECSS-Q-ST-60C Rev. 1 | ECSS - Superseded v0.9 | 5.3.2d | Requirement | ECSS-Q-ST-60_0480230 | 1 | Created | The content of any new specification shall be in conformance with Annex C.
ECSS-Q-ST-60C Rev. 1 | ECSS - Superseded v0.9 | 5.3.2e | Requirement | ECSS-Q-ST-60_0480231 | 1 | Created | The use of any new specification or datasheet shall be submitted to the customer for approval through the approval process (see clause 5.2.4).
ECSS-Q-ST-60C Rev. 1 | ECSS - Superseded v0.9 | 5.3.2f | Requirement | ECSS-Q-ST-60_0480232 | 1 | Created | Upon request, any new procurement specification prepared in the frame of the project, shall be delivered to the customer.
ECSS-Q-ST-60C Rev. 1 | ECSS - Superseded v0.9 | 5.3.2g | Requirement | ECSS-Q-ST-60_0480233 | 1 | Created | The supplier shall keep each procurement specification or manufacturer’s datasheet under configuration control.
ECSS-Q-ST-60C Rev. 1 | ECSS - Superseded v0.9 | 5.3.3a | Requirement | ECSS-Q-ST-60_0480234 | 1 | Created | All components to be incorporated into flight standard hardware shall be subjected to screening.
ECSS-Q-ST-60C Rev. 1 | ECSS - Superseded v0.9 | 5.3.3b | Requirement | ECSS-Q-ST-60_0480235 | 1 | Created | The screening test requirements shall be so designed that accumulated stress does not jeopardize component reliability.
ECSS-Q-ST-60C Rev. 1 | ECSS - Superseded v0.9 | 5.3.3c | Requirement | ECSS-Q-ST-60_0480236 | 1 | Created | All screening tests shall be performed at the component manufacturer’s premises or at facility approved either by the qualification approval authority, where applicable (e.g. ESCC), or otherwise by the supplier..
ECSS-Q-ST-60C Rev. 1 | ECSS - Superseded v0.9 | 5.3.3d | Requirement | ECSS-Q-ST-60_0480237 | 1 | Created | The applicable quality levels defined in Table 7-2 shall apply.
ECSS-Q-ST-60C Rev. 1 | ECSS - Superseded v0.9 | 5.3.3e | Requirement | ECSS-Q-ST-60_0480238 | 1 | Created | For active parts (transistors, diodes) packaged in TO3, DO4 or DO5, the PIND test method shall be submitted to the customer’s review.
ECSS-Q-ST-60C Rev. 1 | ECSS - Superseded v0.9 | 5.3.4a | Requirement | ECSS-Q-ST-60_0480239 | 1 | Created | The procurement entity shall carry out, at the manufacturer’s premises, a customer precap inspection for the following non-space qualified parts types: relays, crystals, oscillators and hybrids.
ECSS-Q-ST-60C Rev. 1 | ECSS - Superseded v0.9 | 5.3.4b | Requirement | ECSS-Q-ST-60_0480240 | 1 | Created | When not covered by MIL or ESCC specifications, methods and accept/reject criteria for customer’s precap inspection shall be documented by a procedure to be presented to the customer, on request, for review.
ECSS-Q-ST-60C Rev. 1 | ECSS - Superseded v0.9 | 5.3.5a | Requirement | ECSS-Q-ST-60_0480241 | 1 | Created | The supplier shall ensure that any lot or datecode of EEE parts is submitted to a lot acceptance procedure (in line with applied normative systems) according to the following rules: 1. Space qualified parts: (a) ESCC: user’s lot acceptance on the procured lot is not required due to periodic lot validation testing performed by the manufacturer. (b) MIL: QCI or TCI performed by the manufacturer is in accordance with the quality level of the MIL specification. 2. Non-space qualified parts: (a) The content of the lot acceptance is defined according to the available data. (b) The proposed lot acceptance is approved through the approval process (see clause 5.2.4). 3. Commercial parts: (a) The content of the lot acceptance is defined according to information provided by the justification document. (b) The proposed lot acceptance is approved through the approval process (see clause 5.2.4).
ECSS-Q-ST-60C Rev. 1 | ECSS - Superseded v0.9 | 5.3.5b | Permission | ECSS-Q-ST-60_0480457 | 1 | Created | The sample size for lot acceptance which may be reduced in some cases is submitted to the customer for approval through the approval process (see clause 5.2.4).
ECSS-Q-ST-60C Rev. 1 | ECSS - Superseded v0.9 | 5.3.6a | Requirement | ECSS-Q-ST-60_0480243 | 1 | Created | The procurement entity shall carry out, at the manufacturer’s premises, a final customer source inspection for non-space qualified parts based on inspections, tests and review activities to verify that the requirements of the purchase order are met prior to shipment of the flight parts.
ECSS-Q-ST-60C Rev. 1 | ECSS - Superseded v0.9 | 5.3.6b | Requirement | ECSS-Q-ST-60_0480244 | 1 | Created | The buy-off shall include: 1. External visual inspection, 2. Witnessing electrical measurements, 3. Verifying mechanical dimensions, 4. Review and verification of the data-package.
ECSS-Q-ST-60C Rev. 1 | ECSS - Superseded v0.9 | 5.3.6c | Permission | ECSS-Q-ST-60_0480458 | 1 | Created | The buy-off may be replaced by an incoming inspection at the procurement entity's facilities;
ECSS-Q-ST-60C Rev. 1 | ECSS - Superseded v0.9 | 5.3.6d | Requirement | ECSS-Q-ST-60_0480246 | 1 | Created | If the buy-off is replaced by an incoming inspection at the procurement entity's facilities; it shall be reported in the PAD which is submitted to the customer for approval.
ECSS-Q-ST-60C Rev. 1 | ECSS - Superseded v0.9 | 5.3.7a | Requirement | ECSS-Q-ST-60_0480247 | 1 | Created | The procurement entity shall perform incoming inspection at his premises on all components to verify conformance with the purchase order requirements.
ECSS-Q-ST-60C Rev. 1 | ECSS - Superseded v0.9 | 5.3.7b | Requirement | ECSS-Q-ST-60_0480248 | 1 | Created | The incoming inspection shall include the following items: 1. Marking control, 2. Quantity verification, 3. Packing checking, 4. Review of the manufacturer delivered documentation, 5. Additional tests based on the type of component, criticality and heritage with the manufacturer (e.g. solderability tests, electrical tests).
ECSS-Q-ST-60C Rev. 1 | ECSS - Superseded v0.9 | 5.3.7c | Requirement | ECSS-Q-ST-60_0480249 | 1 | Created | The incoming inspection shall be documented by a procedure to be presented, on request, to the customer for review.
ECSS-Q-ST-60C Rev. 1 | ECSS - Superseded v0.9 | 5.3.7d | Requirement | ECSS-Q-ST-60_0480250 | 1 | Created | If the parts have passed successfully a final CSI (or buy-off), the incoming inspection may be reduced. The minimum shall be: 1. Verification of the manufacturer’s CoC, 2. Packing checking, 3. Quantity verification.
ECSS-Q-ST-60C Rev. 1 | ECSS - Superseded v0.9 | 5.3.7e | Requirement | ECSS-Q-ST-60_0480251 | 1 | Created | In case the incoming inspection has been performed by a procurement agent, the incoming inspection performed by the end-user, may be reduced. The minimum shall be: 1. Packing checking, 2. Quantity verification
ECSS-Q-ST-60C Rev. 1 | ECSS - Superseded v0.9 | 5.3.8a | Requirement | ECSS-Q-ST-60_0480252 | 1 | Created | Radiation sensitive components, as defined in clause, 5.2.2.3 and for which applicable existing test data is insufficient shall be subjected to RVT.
ECSS-Q-ST-60C Rev. 1 | ECSS - Superseded v0.9 | 5.3.8b | Requirement | ECSS-Q-ST-60_0480253 | 1 | Created | RVT shall be performed in accordance with internationally recognized standards, such as ESCC Basic Specifications No. 22900 and No.25100. | NOTE Additional information on test methods is given in MIL-STD-750 Test Method 1080, MIL-STD-883 Test Method 1019 and JEDEC JESD57.
ECSS-Q-ST-60C Rev. 1 | ECSS - Superseded v0.9 | 5.3.8c | Requirement | ECSS-Q-ST-60_0480254 | 1 | Created | In such a case, a PAD in conformance with Annex D shall be issued and processed as per clause 5.2.4.
ECSS-Q-ST-60C Rev. 1 | ECSS - Superseded v0.9 | 5.3.8d | Requirement | ECSS-Q-ST-60_0480255 | 1 | Created | The results of RVT shall be documented by a report.
ECSS-Q-ST-60C Rev. 1 | ECSS - Superseded v0.9 | 5.3.8e | Requirement | ECSS-Q-ST-60_0480256 | 1 | Created | When RVT is performed in the frame of the project, the supplier shall send the related report to the customer for information.
ECSS-Q-ST-60C Rev. 1 | ECSS - Superseded v0.9 | 5.3.9a | Requirement | ECSS-Q-ST-60_0480257 | 1 | Created | The DPA shall be performed on 3 samples per lot for the following non-space qualified parts types: as a minimum relays, oscillators and commercial parts.
ECSS-Q-ST-60C Rev. 1 | ECSS - Superseded v0.9 | 5.3.9b | Requirement | ECSS-Q-ST-60_0480258 | 1 | Created | DPA may be carried out on representative samples of the components families when procured from the same manufacturer and same package without major change in the process, with a limited datecode range of 13 weeks. Such reductions shall be submitted to the customer for approval through the PAD (or Justification document) process. | NOTE In complement of above conditions, for series of integrated circuits, series of thermal switches, series of active discrete and series of passive components (e.g. 54xxxx, 1N63xx, …), representative samples can be from the same family considering technology limit and their complexity.
ECSS-Q-ST-60C Rev. 1 | ECSS - Superseded v0.9 | 5.3.9c | Requirement | ECSS-Q-ST-60_0480259 | 1 | Created | The DPA sample size may be reduced in some cases which shall be submitted to the customer for approval through the PAD (or Justification document) process.
ECSS-Q-ST-60C Rev. 1 | ECSS - Superseded v0.9 | 5.3.9d | Requirement | ECSS-Q-ST-60_0480260 | 1 | Created | The DPA process shall be documented by a procedure to be sent, on request, to the customer for review.
ECSS-Q-ST-60C Rev. 1 | ECSS - Superseded v0.9 | 5.3.9e | Requirement | ECSS-Q-ST-60_0480261 | 1 | Created | The supplier shall verify that the outcome of the DPA is satisfactory prior to the installation of the components into flight hardware.
ECSS-Q-ST-60C Rev. 1 | ECSS - Superseded v0.9 | 5.3.9f | Permission | ECSS-Q-ST-60_0480459 | 1 | Created | Independent laboratories may perform DPA when approved by the customer.
ECSS-Q-ST-60C Rev. 1 | ECSS - Superseded v0.9 | 5.3.9g | Permission | ECSS-Q-ST-60_0480460 | 1 | Created | DPA may be performed by the manufacturer if witnessed by the supplier (or approved representative).
ECSS-Q-ST-60C Rev. 1 | ECSS - Superseded v0.9 | 5.3.9h | Requirement | ECSS-Q-ST-60_0480264 | 1 | Created | For health and safety reasons, any test producing beryllium oxide dust shall be omitted.
ECSS-Q-ST-60C Rev. 1 | ECSS - Superseded v0.9 | 5.3.9i | Requirement | ECSS-Q-ST-60_0480265 | 1 | Created | The results of DPA shall be documented by a report sent to the customer, on request, for information.
ECSS-Q-ST-60C Rev. 1 | ECSS - Superseded v0.9 | 5.3.10a | Permission | ECSS-Q-ST-60_0480461 | 1 | Created | Components from a supplier’s or parts procurement agent’s stock may be used provided the following criteria are met: 1. The parts are stored according to the minimum conditions given in clause 5.4, 2. The minimum overall requirements (including screening) are in accordance with the project requirements, 3. The lot homogeneity and traceability can be demonstrated, 4. The EEE parts documentation is available and the content is acceptable in accordance with the project requirements (including radiation data, if necessary), 5. There are no open NCR’s and no unresolved alerts with respect to their date code.
ECSS-Q-ST-60C Rev. 1 | ECSS - Superseded v0.9 | 5.3.10b | Requirement | ECSS-Q-ST-60_0480267 | 1 | Created | For components meeting the above criteria, and which have a lot / date code exceeding the period defined in ECSS-Q-ST-60-14 clause 5, the relifing procedure ECSS-Q-ST-60-14 shall apply.
ECSS-Q-ST-60C Rev. 1 | ECSS - Superseded v0.9 | 5.3.11a | Requirement | ECSS-Q-ST-60_0480268 | 1 | Created | The manufacturer’s CoC shall be delivered to the parts procurer.
ECSS-Q-ST-60C Rev. 1 | ECSS - Superseded v0.9 | 5.3.11b | Requirement | ECSS-Q-ST-60_0480269 | 1 | Created | Any other data (i.e. LAT or LVT, QCI or TCI), defined in the applicable procurement documents, shall be available at the manufacturer’s facilities or delivered to the parts’ procurer in line with the purchase order.
ECSS-Q-ST-60C Rev. 1 | ECSS - Superseded v0.9 | 5.3.11c | Requirement | ECSS-Q-ST-60_0480270 | 1 | Created | For non qualified parts, the documentation minimum storage period shall be 10 years after delivery of components by the manufacturer. | NOTE For qualified parts, the documentation storage period is under the responsibility of the manufacturer and the qualifying authority.
ECSS-Q-ST-60C Rev. 1 | ECSS - Superseded v0.9 | 5.4a | Requirement | ECSS-Q-ST-60_0480271 | 1 | Created | The supplier shall establish and implement procedures for handling and storage of components in order to prevent possible degradation.
ECSS-Q-ST-60C Rev. 1 | ECSS - Superseded v0.9 | 5.4b | Requirement | ECSS-Q-ST-60_0480272 | 1 | Created | The procedures shall be applicable at any facility dealing with components for flight application.
ECSS-Q-ST-60C Rev. 1 | ECSS - Superseded v0.9 | 5.4c | Requirement | ECSS-Q-ST-60_0480273 | 1 | Created | On request, handling and storage procedures shall be sent to the customer for review.
ECSS-Q-ST-60C Rev. 1 | ECSS - Superseded v0.9 | 5.4d | Requirement | ECSS-Q-ST-60_0480274 | 1 | Created | As a minimum, the following areas shall be covered: 1. Control of the environment in accordance with ESCC Basic Specification No. 24900. 2. Measures and facilities to segregate and protect components during receiving inspection, storage, and delivery to manufacturing. 3. Control measures to ensure that electrostatic discharge susceptible components are identified and handled only by trained personnel using anti static packaging and tools.
ECSS-Q-ST-60C Rev. 1 | ECSS - Superseded v0.9 | 5.5.1a | Requirement | ECSS-Q-ST-60_0480275 | 1 | Created | The supplier shall establish and implement the requirements of this document including methods, organizations and documents used to control the selection and procurement of components in accordance with the requirements of ECSS-Q-ST-20.
ECSS-Q-ST-60C Rev. 1 | ECSS - Superseded v0.9 | 5.5.2a | Requirement | ECSS-Q-ST-60_0480276 | 1 | Created | The supplier shall establish and maintain a nonconformance control system in accordance with the general requirements in ECSS-Q-ST-20.
ECSS-Q-ST-60C Rev. 1 | ECSS - Superseded v0.9 | 5.5.2b | Requirement | ECSS-Q-ST-60_0480277 | 1 | Created | Any observed deviation of EEE components from requirements as laid down in applicable specifications, procedures and drawings shall be controlled by the nonconformance control system. | NOTE This includes failures, malfunctions, deficiencies and defects.
ECSS-Q-ST-60C Rev. 1 | ECSS - Superseded v0.9 | 5.5.2c | Requirement | ECSS-Q-ST-60_0480278 | 1 | Created | The nonconformance control system shall handle all nonconformances occurring on EEE components during: 1. Manufacture (if available), screening and acceptance tests, 2. Incoming inspection, 3. Integration and test of equipment, 4. Storage and handling.
ECSS-Q-ST-60C Rev. 1 | ECSS - Superseded v0.9 | 5.5.2d | Requirement | ECSS-Q-ST-60_0480279 | 1 | Created | For ESCC qualified components the supplier shall apply the ESCC basic specification no 22800.
ECSS-Q-ST-60C Rev. 1 | ECSS - Superseded v0.9 | 5.5.3a | Requirement | ECSS-Q-ST-60_0480280 | 1 | Created | The supplier shall take into account all received alerts from international alert systems, from manufacturers or sent by the customer and shall validate that there are no alert on the proposed parts with respect to the batch information (including date-code).
ECSS-Q-ST-60C Rev. 1 | ECSS - Superseded v0.9 | 5.5.3b | Requirement | ECSS-Q-ST-60_0480281 | 1 | Created | If alerts become available at a later stage, the supplier shall analyse the alerts, analyse the project risk and propose an action plan for customer approval.
ECSS-Q-ST-60C Rev. 1 | ECSS - Superseded v0.9 | 5.5.4a | Requirement | ECSS-Q-ST-60_0480282 | 1 | Created | The traceability of individual components during manufacturing and testing shall be maintained as required by the procurement specifications.
ECSS-Q-ST-60C Rev. 1 | ECSS - Superseded v0.9 | 5.5.4b | Requirement | ECSS-Q-ST-60_0480283 | 1 | Created | The traceability shall be maintained through incoming, storage, and installation at the procurer and user of the component in accordance with programme PA requirements.
ECSS-Q-ST-60C Rev. 1 | ECSS - Superseded v0.9 | 5.5.4c | Requirement | ECSS-Q-ST-60_0480284 | 1 | Created | In any case, the traceability requirements imposed by the supplier on the EEE parts manufacturer or distributor shall allow managing the adequacy of the tests performed by the supplier (i.e. evaluation, lot validation, any additional test or inspection).
ECSS-Q-ST-60C Rev. 1 | ECSS - Superseded v0.9 | 5.5.4d | Requirement | ECSS-Q-ST-60_0480285 | 1 | Created | The traceability of EEE parts during installation in equipment, shall be ensured by the supplier through maintaining traceability to the manufacturer lot/datecode number of the EEE parts actually mounted.
ECSS-Q-ST-60C Rev. 1 | ECSS - Superseded v0.9 | 5.5.4e | Requirement | ECSS-Q-ST-60_0480286 | 1 | Created | If the as built DCL has not yet been delivered, the supplier shall be able to provide this information (part type actually installed with its relevant lot/datecode number) within one week.
ECSS-Q-ST-60C Rev. 1 | ECSS - Superseded v0.9 | 5.5.5a | Requirement | ECSS-Q-ST-60_0480287 | 1 | Created | For radiation tests, the set of test samples used shall be a representative distribution for the wafer lot.
ECSS-Q-ST-60C Rev. 1 | ECSS - Superseded v0.9 | 5.6.1a | Requirement | ECSS-Q-ST-60_0480288 | 1 | Created | For the specific component types identified in clauses, 5.6.2, 5.6.3, 5.6.4 and 5.6.5 reference shall be made to applicable standards, in addition to the requirements of this standard.
ECSS-Q-ST-60C Rev. 1 | ECSS - Superseded v0.9 | 5.6.2a | Requirement | ECSS-Q-ST-60_0480289 | 1 | Created | ECSS-Q-ST-60-02 shall apply for the design development.
ECSS-Q-ST-60C Rev. 1 | ECSS - Superseded v0.9 | 5.6.3a | Requirement | ECSS-Q-ST-60_0480290 | 1 | Created | ECSS-Q-ST-60-05 shall apply.
ECSS-Q-ST-60C Rev. 1 | ECSS - Superseded v0.9 | 5.6.4a | Requirement | ECSS-Q-ST-60_0480291 | 1 | Created | For FPGA, ECSS-Q-ST-60-02, shall apply for the design development.
ECSS-Q-ST-60C Rev. 1 | ECSS - Superseded v0.9 | 5.6.4b | Requirement | ECSS-Q-ST-60_0480292 | 1 | Created | The PAD shall allow traceability to the information related to the procurement of blank parts, the programming and the acceptance of the programmed parts.
ECSS-Q-ST-60C Rev. 1 | ECSS - Superseded v0.9 | 5.6.4c | Permission | ECSS-Q-ST-60_0480462 | 1 | Created | The programming and the acceptance of the programmed parts may be part of PCB, for customer approval, if not indicated in the PAD.
ECSS-Q-ST-60C Rev. 1 | ECSS - Superseded v0.9 | 5.6.4d | Requirement | ECSS-Q-ST-60_0480294 | 1 | Created | One time programmable components shall be submitted to a post-programming sequence.
ECSS-Q-ST-60C Rev. 1 | ECSS - Superseded v0.9 | 5.6.4e | Requirement | ECSS-Q-ST-60_0480295 | 1 | Created | A dynamic post-programming burn-in shall be applied to FPGA’s, in conformance with ESCC9000 subclause 8.21, except for the duration, that is 160 h minimum.
ECSS-Q-ST-60C Rev. 1 | ECSS - Superseded v0.9 | 5.6.4f | Requirement | ECSS-Q-ST-60_0480296 | 1 | Created | The supplier shall prepare a post-programming procedure for customer’s approval, depending on part types (including when necessary electrical tests, programming conditions and equipment, burn-in conditions, additional screening tests and specific marking after programming).
ECSS-Q-ST-60C Rev. 1 | ECSS - Superseded v0.9 | 5.6.4g | Requirement | ECSS-Q-ST-60_0480297 | 1 | Created | The lot acceptance procedure, as defined in clause 5.3.5, shall be performed on devices coming from the flight lot and programmed using on the same kind of hardware tools and compatible software.
ECSS-Q-ST-60C Rev. 1 | ECSS - Superseded v0.9 | 5.6.4h | Permission | ECSS-Q-ST-60_0480463 | 1 | Created | In case of several designs based on the same lot of blank parts, the lot acceptance procedure, as defined in clause 5.3.5, may be limited to one representative flight programmed design.
ECSS-Q-ST-60C Rev. 1 | ECSS - Superseded v0.9 | 5.6.5a | Requirement | ECSS-Q-ST-60_0480299 | 1 | Created | ECSS-Q-ST-60-12 shall apply.
ECSS-Q-ST-60C Rev. 1 | ECSS - Superseded v0.9 | 5.7a | Requirement | ECSS-Q-ST-60_0480300 | 1 | Created | Any result from inspection or control shall be documented (including, precap, lot acceptance, buy-off, incoming, relifing and complementary tests).
ECSS-Q-ST-60C Rev. 1 | ECSS - Superseded v0.9 | 6.1.1a | Requirement | ECSS-Q-ST-60_0480301 | 1 | Created | The supplier shall establish and implement throughout the duration of the business agreement a component programme which ensures that the requirements of the project as defined by the customer and the supplier in the related business agreement are in compliance with this standard.
ECSS-Q-ST-60C Rev. 1 | ECSS - Superseded v0.9 | 6.1.2.1a | Requirement | ECSS-Q-ST-60_0480302 | 1 | Created | The supplier shall identify the organization responsible for the management of the component programme, and describe the organization’s approaches (including the procurement system and its rationale) and capability to efficiently implement, manage, and control the component requirements.
ECSS-Q-ST-60C Rev. 1 | ECSS - Superseded v0.9 | 6.1.2.2a | Requirement | ECSS-Q-ST-60_0480303 | 1 | Created | The supplier shall prepare a compliance matrix to the clauses of this standard.
ECSS-Q-ST-60C Rev. 1 | ECSS - Superseded v0.9 | 6.1.2.2b | Requirement | ECSS-Q-ST-60_0480304 | 1 | Created | The supplier shall submit his compliance matrix to the customer for approval.
ECSS-Q-ST-60C Rev. 1 | ECSS - Superseded v0.9 | 6.1.3a | Requirement | ECSS-Q-ST-60_0480305 | 1 | Created | A PCB is not required.
ECSS-Q-ST-60C Rev. 1 | ECSS - Superseded v0.9 | 6.1.4a | Requirement | ECSS-Q-ST-60_0480306 | 1 | Created | For each equipment, its supplier shall issue a DCL in an editable electronic format, identifying all component types needed.
ECSS-Q-ST-60C Rev. 1 | ECSS - Superseded v0.9 | 6.1.4b | Requirement | ECSS-Q-ST-60_0480307 | 1 | Created | The DCL shall be kept under configuration control (issue and identification of changes).
ECSS-Q-ST-60C Rev. 1 | ECSS - Superseded v0.9 | 6.1.4c | Requirement | ECSS-Q-ST-60_0480308 | 1 | Created | The DCL shall be issued as a minimum at PDR and CDR (as designed) .
ECSS-Q-ST-60C Rev. 1 | ECSS - Superseded v0.9 | 6.1.4d | Requirement | ECSS-Q-ST-60_0480309 | 1 | Created | After equipment CDR, all modifications affecting the PAD information shall be implemented, in the "as design" DCL, through the CN / CR process and submitted to the customer for approval. | NOTE For PAD generation, see 6.2.4d.
ECSS-Q-ST-60C Rev. 1 | ECSS - Superseded v0.9 | 6.1.4e | Requirement | ECSS-Q-ST-60_0480310 | 1 | Created | The “as design” DCL shall be sent to the customer for approval.
ECSS-Q-ST-60C Rev. 1 | ECSS - Superseded v0.9 | 6.1.4f | Requirement | ECSS-Q-ST-60_0480311 | 1 | Created | Any change of parts during equipment manufacturing (e.g. type and manufacturer) shall be handled through RFWs submitted to the customer for approval.
ECSS-Q-ST-60C Rev. 1 | ECSS - Superseded v0.9 | 6.1.4g | Requirement | ECSS-Q-ST-60_0480312 | 1 | Created | The content of the DCL shall be in conformance with the DRD in Annex B.
ECSS-Q-ST-60C Rev. 1 | ECSS - Superseded v0.9 | 6.1.5a | Requirement | ECSS-Q-ST-60_0480313 | 1 | Created | EEE components used in GSE, which are physically and directly interfacing to flight hardware, shall meet the requirements of this document.
ECSS-Q-ST-60C Rev. 1 | ECSS - Superseded v0.9 | 6.1.5b | Requirement | ECSS-Q-ST-60_0480314 | 1 | Created | Flight hardware connectors interfaces to GSE shall be protected by connector savers.
ECSS-Q-ST-60C Rev. 1 | ECSS - Superseded v0.9 | 6.2.1a | Requirement | ECSS-Q-ST-60_0480315 | 1 | Created | The supplier shall ensure that the following requirements are met during his selection process: 1. Project requirements (e.g. quality levels, component policy, manufacturing and delivery schedules and budgets, quantities), 2. Design requirements (e.g. component type, case, dimensions, materials), 3. Production requirements (e.g. packaging, thermal and storage constraints, component mounting process), 4. Operational requirements (e.g. electrical, mechanical, radiation, reliability, assembly, lifetime). | NOTE The supplier of each product is responsible for the selection of components, which enable the performance, lifetime, environmental, material, safety, quality and reliability requirements of the product of which they form a part, to be satisfied in all respects.
ECSS-Q-ST-60C Rev. 1 | ECSS - Superseded v0.9 | 6.2.2.1a | Requirement | ECSS-Q-ST-60_0480316 | 1 | Created | The supplier shall establish and maintain in his own facility, and ensure that his suppliers also establish and maintain, procedures for selecting and controlling all components intended for use in deliverable products.
ECSS-Q-ST-60C Rev. 1 | ECSS - Superseded v0.9 | 6.2.2.1b | Requirement | ECSS-Q-ST-60_0480317 | 1 | Created | Components shall be selected on the basis of proven qualification, characterization, and previous space experience and data, relevant with regard to the requirements for the programme, from manufacturers or sources (preferably European) employing effective Product Assurance Programmes in manufacturing and test.
ECSS-Q-ST-60C Rev. 1 | ECSS - Superseded v0.9 | 6.2.2.1c | Requirement | ECSS-Q-ST-60_0480318 | 1 | Created | Preference shall be given to components which necessitate the least evaluation or qualification effort.
ECSS-Q-ST-60C Rev. 1 | ECSS - Superseded v0.9 | 6.2.2.1d | Requirement | ECSS-Q-ST-60_0480319 | 1 | Created | When selecting items, the supplier shall check the current data, applicability of the basis of qualification, problem notifications and alerts, and adequacy of specifications.
ECSS-Q-ST-60C Rev. 1 | ECSS - Superseded v0.9 | 6.2.2.2a | Requirement | ECSS-Q-ST-60_0480320 | 1 | Created | The supplier shall ensure that non-hermetically sealed materials of components meet the requirements of ECSS-Q-ST-70 regarding off-gassing, out-gassing, flammability, toxicity and any other criteria specified for the intended use.
ECSS-Q-ST-60C Rev. 1 | ECSS - Superseded v0.9 | 6.2.2.2b | Requirement | ECSS-Q-ST-60_0480321 | 1 | Created | The supplier shall evaluate the robustness of selected EEE components against the stresses induced by the assembly techniques to be employed.
ECSS-Q-ST-60C Rev. 1 | ECSS - Superseded v0.9 | 6.2.2.2c | Requirement | ECSS-Q-ST-60_0480322 | 1 | Created | With respect to health and safety, beryllium oxide (except if identified in the procurement specification), cadmium, lithium, magnesium, mercury, zinc, radioactive material and all material which may cause safety hazard shall not be used.
ECSS-Q-ST-60C Rev. 1 | ECSS - Superseded v0.9 | 6.2.2.2d | Requirement | ECSS-Q-ST-60_0480323 | 1 | Created | For limited life duration , known instability, safety hazard or reliability risk reasons, the use of EEE components listed below shall not be used: 1. EEE components with pure tin (less than 3% Pb in case of SnPb alloy) used as a finish on the leads, terminations and external surfaces of components and packages, 2. Hollow core resistors, 3. Potentiometers (except for mechanism position monitoring), 4. Non-metallurgically bonded diodes, 5. Semiconductor dice with unglassivated active area, 6. Wet slug tantalum capacitors other than capacitor construction using double seals and a tantalum case, 7. Any component whose internal construction uses metallurgic bonding with a melting temperature not compatible with the end-application mounting conditions, 8. Wire link fuses < 5 A, 9. TO5 relays without double welding of the mechanism to the header or with any type of integrated diodes inside.
ECSS-Q-ST-60C Rev. 1 | ECSS - Superseded v0.9 | 6.2.2.2e | Requirement | ECSS-Q-ST-60_0480324 | 1 | Created | For limited life duration, known instability, safety hazard or reliability risk reasons, the use of EEE components listed below shall not be used for new designs: 1. RNC90 > 100 kW, 2. TO3 and DO4/DO5 packages.
ECSS-Q-ST-60C Rev. 1 | ECSS - Superseded v0.9 | 6.2.2.2f | Permission | ECSS-Q-ST-60_0480464 | 1 | Created | The use of pure tin in internal cavities may be authorized, on a case-by-case basis, based on the demonstration that there is no alternative product and there is no risk (supported by a technical justification).
ECSS-Q-ST-60C Rev. 1 | ECSS - Superseded v0.9 | 6.2.2.2g | Requirement | ECSS-Q-ST-60_0480326 | 1 | Created | As per 6.2.2.2e, the justification of the use of pure tin shall be presented during a PCB for customer’s approval.
ECSS-Q-ST-60C Rev. 1 | ECSS - Superseded v0.9 | 6.2.2.2h | Requirement | ECSS-Q-ST-60_0480327 | 1 | Created | The use of pure tin (inside or outside the part) shall be declared in the PAD.
ECSS-Q-ST-60C Rev. 1 | ECSS - Superseded v0.9 | 6.2.2.3a | Requirement | ECSS-Q-ST-60_0480328 | 1 | Created | Reference documents for the selection of components are not prescribed.
ECSS-Q-ST-60C Rev. 1 | ECSS - Superseded v0.9 | 6.2.2.4a | Requirement | ECSS-Q-ST-60_0480329 | 1 | Created | The radiation requirements for EEE components are project specific.
ECSS-Q-ST-60C Rev. 1 | ECSS - Superseded v0.9 | 6.2.2.4b | Requirement | ECSS-Q-ST-60_0480330 | 1 | Created | The supplier who is responsible for the design of the piece of hardware shall demonstrate the compliance of its components selection with the radiation constraints of the project.
ECSS-Q-ST-60C Rev. 1 | ECSS - Superseded v0.9 | 6.2.2.4c | Requirement | ECSS-Q-ST-60_0480331 | 1 | Created | For this demonstration, the supplier shall consider all types of radiation including cosmic (Heavy Ions), electromagnetic, trapped (charged particles - electrons, protons - in radiation belts) and solar (flares).
ECSS-Q-ST-60C Rev. 1 | ECSS - Superseded v0.9 | 6.2.2.4d | Requirement | ECSS-Q-ST-60_0480332 | 1 | Created | Due consideration shall be given to the mission orbit and trajectory, the duration, the associated spatial and temporal variations of the radiation environment as well as all protective factors such as shielding.
ECSS-Q-ST-60C Rev. 1 | ECSS - Superseded v0.9 | 6.2.2.4e | Requirement | ECSS-Q-ST-60_0480333 | 1 | Created | The supplier shall assess the actual radiation tolerance of the selected components for compliance with the radiation requirements in term of total dose, displacement damage and Single Events Effects (SEE).
ECSS-Q-ST-60C Rev. 1 | ECSS - Superseded v0.9 | 6.2.2.4f | Requirement | ECSS-Q-ST-60_0480334 | 1 | Created | The supplier shall identify components which are not compliant with the radiation requirements as critical radiation sensitive components.
ECSS-Q-ST-60C Rev. 1 | ECSS - Superseded v0.9 | 6.2.2.4g | Requirement | ECSS-Q-ST-60_0480335 | 1 | Created | The supplier shall implement a Radiation Hardness Assurance Programme, documented by a plan to be approved by the customer, for radiation sensitive components, covering the collection of all relevant information and specifying the necessary actions in terms of evaluation and procurement testing, planning and control.
ECSS-Q-ST-60C Rev. 1 | ECSS - Superseded v0.9 | 6.2.2.4h | Requirement | ECSS-Q-ST-60_0480336 | 1 | Created | The supplier shall issue an Equipment Radiation Analysis document identifying all sensitive components w.r.t. the relevant radiation effects, possibly their impact and giving an adequate engineering solution (e.g. shielding, design solution, specific test, and RVT) or the relevant equipment.
ECSS-Q-ST-60C Rev. 1 | ECSS - Superseded v0.9 | 6.2.2.4i | Requirement | ECSS-Q-ST-60_0480337 | 1 | Created | The Equipment Radiation Analysis document shall be submitted to the customer for approval. | NOTE More detailed information about the above requirements is given in ECSS-E-ST-10-12.
ECSS-Q-ST-60C Rev. 1 | ECSS - Superseded v0.9 | 6.2.2.5a | Requirement | ECSS-Q-ST-60_0480338 | 1 | Created | The supplier shall implement derating rules for components used in his designs in accordance with the requirements of ECSS-Q-ST-30-11.
ECSS-Q-ST-60C Rev. 1 | ECSS - Superseded v0.9 | 6.2.2.5b | Requirement | ECSS-Q-ST-60_0480339 | 1 | Created | For wire link fuses, the current derating factor shall be 50% with an additional derating of 0,2%/°C for an increase in the temperature of fuse body above 25°C.
ECSS-Q-ST-60C Rev. 1 | ECSS - Superseded v0.9 | 6.2.3.1a | Requirement | ECSS-Q-ST-60_0480340 | 1 | Created | The supplier shall perform a component evaluation in absence of an approved demonstration that a component has the ability to conform to the requirements for functional performance, quality, dependability, and environmental resistance as required for the project.
ECSS-Q-ST-60C Rev. 1 | ECSS - Superseded v0.9 | 6.2.3.1b | Requirement | ECSS-Q-ST-60_0480341 | 1 | Created | The supplier shall plan and carry out the evaluation.
ECSS-Q-ST-60C Rev. 1 | ECSS - Superseded v0.9 | 6.2.3.1c | Requirement | ECSS-Q-ST-60_0480342 | 1 | Created | The scope and planning of the component evaluation actions shall be derived from the results of an assessment of the design and intended application of the needed component.
ECSS-Q-ST-60C Rev. 1 | ECSS - Superseded v0.9 | 6.2.3.1d | Requirement | ECSS-Q-ST-60_0480343 | 1 | Created | An evaluation plan shall be sent to the customer for approval, and include the following elements: 1. Constructional Analysis, 2. Evaluation Testing, 3. Radiation Hardness.
ECSS-Q-ST-60C Rev. 1 | ECSS - Superseded v0.9 | 6.2.3.1e | Requirement | ECSS-Q-ST-60_0480344 | 1 | Created | In the definition of the evaluation programme any information including pertinent reliability, analysis and test data from the manufacturer of the component and previous use in comparable application shall be considered.
ECSS-Q-ST-60C Rev. 1 | ECSS - Superseded v0.9 | 6.2.3.1f | Requirement | ECSS-Q-ST-60_0480345 | 1 | Created | Omission of any of these elements, or the introduction of alternative activities, shall be justified.
ECSS-Q-ST-60C Rev. 1 | ECSS - Superseded v0.9 | 6.2.3.1g | Requirement | ECSS-Q-ST-60_0480346 | 1 | Created | All tests and inspections shall be carried out on representative samples of the component type from the current production of the manufacturer selected for the component procurement for the flight hardware.
ECSS-Q-ST-60C Rev. 1 | ECSS - Superseded v0.9 | 6.2.3.1h | Requirement | ECSS-Q-ST-60_0480347 | 1 | Created | For programmable devices, the representativeness shall include the programming hardware tools and the compatibility of the software.
ECSS-Q-ST-60C Rev. 1 | ECSS - Superseded v0.9 | 6.2.3.1i | Requirement | ECSS-Q-ST-60_0480348 | 1 | Created | The supplier shall review the evaluation results to determine their impact on the content of the procurement specification which shall be amended as necessary.
ECSS-Q-ST-60C Rev. 1 | ECSS - Superseded v0.9 | 6.2.3.1j | Requirement | ECSS-Q-ST-60_0480349 | 1 | Created | The supplier shall summarize the evaluation results in the evaluation report and sent it to the customer for approval.
ECSS-Q-ST-60C Rev. 1 | ECSS - Superseded v0.9 | 6.2.3.1k | Requirement | ECSS-Q-ST-60_0480350 | 1 | Created | It shall be reviewed to determine if they will have an impact on the content of the procurement specification. | NOTE For guidance for the assessment of the environmental aspects refer to ECSS-E-ST-10-04 and ECSS E-ST-10-12.
ECSS-Q-ST-60C Rev. 1 | ECSS - Superseded v0.9 | 6.2.3.2a | Requirement | ECSS-Q-ST-60_0480351 | 1 | Created | A component manufacturer assessment is not required.
ECSS-Q-ST-60C Rev. 1 | ECSS - Superseded v0.9 | 6.2.3.3a | Requirement | ECSS-Q-ST-60_0480352 | 1 | Created | Constructional analysis shall be carried out on representative components. | NOTE The primary aim is to provide an early indication of a component’s constructional suitability for meeting the specified performances of the space project application.
ECSS-Q-ST-60C Rev. 1 | ECSS - Superseded v0.9 | 6.2.3.3b | Requirement | ECSS-Q-ST-60_0480353 | 1 | Created | The Constructional Analysis shall comprise destructive and non-destructive inspections, analyses, and testing, to identify: 1. Design and construction technology, 2. Materials used, 3. Inherent reliability aspects, 4. Quality of workmanship, 5. Potential hazards.
ECSS-Q-ST-60C Rev. 1 | ECSS - Superseded v0.9 | 6.2.3.3c | Requirement | ECSS-Q-ST-60_0480354 | 1 | Created | The findings of the analysis shall be contained within a Constructional Analysis Report and shall be included in the Evaluation Report.
ECSS-Q-ST-60C Rev. 1 | ECSS - Superseded v0.9 | 6.2.3.4a | Requirement | ECSS-Q-ST-60_0480355 | 1 | Created | The evaluation shall determine which inspections or tests are required to provide the confidence that the component type under evaluation, when assembled and tested in accordance with the procurement specification, successfully meets the project requirements.
ECSS-Q-ST-60C Rev. 1 | ECSS - Superseded v0.9 | 6.2.3.4b | Requirement | ECSS-Q-ST-60_0480356 | 1 | Created | The supplier shall review the already existing data in order to adapt and minimize the content of the evaluation testing while ensuring that there are inputs and pertinent results covering the following topics: 1. Endurance test (operating at elevated temperature and electrical stress), 2. Mechanical stress (shock, vibration, constant acceleration), 3. Environmental stress (thermal shock, temperature cycling, high and low temperature storage, humidity), 4. Assembly capability testing, 5. Radiation testing, for total dose and single event effects sensitivity. | NOTE For guidance refer to ESCC basic specification no. 22600 and the ancillary specifications for dedicated component families.
ECSS-Q-ST-60C Rev. 1 | ECSS - Superseded v0.9 | 6.2.4a | Requirement | ECSS-Q-ST-60_0480357 | 1 | Created | The supplier shall document the procedure for approval of each component type intended for use in flight products.
ECSS-Q-ST-60C Rev. 1 | ECSS - Superseded v0.9 | 6.2.4b | Requirement | ECSS-Q-ST-60_0480358 | 1 | Created | The approval of components shall be based on consideration of all pertinent data including both the electrical and environmental performances as well as the established quality and the dependability assurance requirements.
ECSS-Q-ST-60C Rev. 1 | ECSS - Superseded v0.9 | 6.2.4c | Requirement | ECSS-Q-ST-60_0480359 | 1 | Created | The supplier shall maintain a system of traceability of the acceptance and approval of each component used in flight products.
ECSS-Q-ST-60C Rev. 1 | ECSS - Superseded v0.9 | 6.2.4d | Requirement | ECSS-Q-ST-60_0480360 | 1 | Created | The approval process by the customer shall be organized as follows: 1. All parts are approved by listing then in the DCL, 2. A PAD in conformance with Annex D is required for parts when: (a) additional controls are required (e.g. precap, buy-off, LAT or LVT, RVT, DPA), (b) used outside the specified limits, (c) specific tests are required during procurement as per Table 7-3. (d) pure tin is used inside or outside the part 3. Justification Document is required for any commercial part, instead of PAD.
ECSS-Q-ST-60C Rev. 1 | ECSS - Superseded v0.9 | 6.2.4e | Requirement | ECSS-Q-ST-60_0480361 | 1 | Created | When a PAD or a Justification Document is required, the customer’s approval process shall include 2 steps: 1. step 1: approval of the part type and attached action plan, through the PAD or Justification Document process for the PDR. 2. step 2: approval of the results of the action plan defined during step 1 through the final approval of the PAD or the Justification Document.
ECSS-Q-ST-60C Rev. 1 | ECSS - Superseded v0.9 | 6.3.1a | Requirement | ECSS-Q-ST-60_0480362 | 1 | Created | The supplier shall ensure that all procured components meet the programme requirements with respect to inspection, screening and tests.
ECSS-Q-ST-60C Rev. 1 | ECSS - Superseded v0.9 | 6.3.1b | Requirement | ECSS-Q-ST-60_0480363 | 1 | Created | Class 3 components shall meet the quality levels and supplementary conditions specified in Table 7-3.
ECSS-Q-ST-60C Rev. 1 | ECSS - Superseded v0.9 | 6.3.1c | Requirement | ECSS-Q-ST-60_0480364 | 1 | Created | The supplier shall be responsible for manufacturer surveillance and control throughout the procurement programme.
ECSS-Q-ST-60C Rev. 1 | ECSS - Superseded v0.9 | 6.3.1d | Requirement | ECSS-Q-ST-60_0480365 | 1 | Created | To reduce the risk of procuring counterfeit components, when parts are not directly procured from the manufacturer, the supplier shall procure parts only from distributors duly franchised by the parts manufacturer.
ECSS-Q-ST-60C Rev. 1 | ECSS - Superseded v0.9 | 6.3.2a | Requirement | ECSS-Q-ST-60_0480366 | 1 | Created | The supplier shall procure EEE components according to controlled specifications.
ECSS-Q-ST-60C Rev. 1 | ECSS - Superseded v0.9 | 6.3.2b | Requirement | ECSS-Q-ST-60_0480367 | 1 | Created | International specifications systems, new specifications or manufacturer’s datasheets under configuration shall be used by the supplier.
ECSS-Q-ST-60C Rev. 1 | ECSS - Superseded v0.9 | 6.3.2c | Requirement | ECSS-Q-ST-60_0480368 | 1 | Created | Any new specification shall be prepared and designed by the supplier as per existing international specification systems (ESCC, MIL). Preference shall be given to ESCC format when agreed to by the manufacturer.
ECSS-Q-ST-60C Rev. 1 | ECSS - Superseded v0.9 | 6.3.2d | Requirement | ECSS-Q-ST-60_0480369 | 1 | Created | The content of any new specification shall be in conformance with the procurement specification DRD in Annex C.
ECSS-Q-ST-60C Rev. 1 | ECSS - Superseded v0.9 | 6.3.2e | Requirement | ECSS-Q-ST-60_0480370 | 1 | Created | The use of any new specification or datasheet shall be submitted to the customer for review through the approval process (see clause 6.2.4).
ECSS-Q-ST-60C Rev. 1 | ECSS - Superseded v0.9 | 6.3.2f | Requirement | ECSS-Q-ST-60_0480371 | 1 | Created | Upon request, any new procurement specification prepared in the frame of the project, shall be delivered to the customer.
ECSS-Q-ST-60C Rev. 1 | ECSS - Superseded v0.9 | 6.3.2g | Requirement | ECSS-Q-ST-60_0480372 | 1 | Created | The supplier shall keep each procurement specification or manufacturer’s datasheet under configuration control.
ECSS-Q-ST-60C Rev. 1 | ECSS - Superseded v0.9 | 6.3.3a | Requirement | ECSS-Q-ST-60_0480373 | 1 | Created | All components to be incorporated into flight standard hardware shall be subjected to screening.
ECSS-Q-ST-60C Rev. 1 | ECSS - Superseded v0.9 | 6.3.3b | Requirement | ECSS-Q-ST-60_0480374 | 1 | Created | The screening test requirements shall be so designed that accumulated stress does not jeopardize component reliability.
ECSS-Q-ST-60C Rev. 1 | ECSS - Superseded v0.9 | 6.3.3c | Requirement | ECSS-Q-ST-60_0480375 | 1 | Created | All screening tests shall be performed at the component manufacturer’s premises or at a facility approved either by the qualification approval authority, where applicable (e.g. ESCC), or otherwise by the supplier .
ECSS-Q-ST-60C Rev. 1 | ECSS - Superseded v0.9 | 6.3.3d | Requirement | ECSS-Q-ST-60_0480376 | 1 | Created | The applicable quality levels defined in Table 7-3 shall apply.
ECSS-Q-ST-60C Rev. 1 | ECSS - Superseded v0.9 | 6.3.3e | Requirement | ECSS-Q-ST-60_0480377 | 1 | Created | For active parts (transistors, diodes) packaged in TO3, DO4 or DO5, the PIND test method shall be submitted to the customer’s review.
ECSS-Q-ST-60C Rev. 1 | ECSS - Superseded v0.9 | 6.3.4a | Requirement | ECSS-Q-ST-60_0480378 | 1 | Created | A customer precap is not required.
ECSS-Q-ST-60C Rev. 1 | ECSS - Superseded v0.9 | 6.3.5a | Requirement | ECSS-Q-ST-60_0480379 | 1 | Created | The supplier shall ensure that any lot or datecode of EEE parts is submitted to a lot acceptance procedure (in line with applied normative systems) according to the following rules: 1. Space qualified parts: (a) ESCC: user’s lot acceptance on the procured lot is not required due to periodic lot validation testing performed by the manufacturer. (b) MIL: QCI or TCI performed by the manufacturer is in accordance with the quality level of the MIL specification. 2. Non-space qualified parts: (a) The content of the lot acceptance is defined according to the available data. (b) The proposed lot acceptance is approved through the approval process (see clause 6.2.4). 3. Commercial parts: (a) The content of the lot acceptance is defined according to information provided by the justification document. (b) The proposed lot acceptance is approved through the approval process (see clause 6.2.4).
ECSS-Q-ST-60C Rev. 1 | ECSS - Superseded v0.9 | 6.3.5b | Requirement | ECSS-Q-ST-60_0480380 | 1 | Created | The sample size for lot acceptance which may be reduced in some cases, shall be submitted to the customer approval through the approval process (see clause 6.2.4)
ECSS-Q-ST-60C Rev. 1 | ECSS - Superseded v0.9 | 6.3.6a | Requirement | ECSS-Q-ST-60_0480381 | 1 | Created | A buy-off is not required.
ECSS-Q-ST-60C Rev. 1 | ECSS - Superseded v0.9 | 6.3.7a | Requirement | ECSS-Q-ST-60_0480382 | 1 | Created | The procurement entity shall perform incoming inspection at his premises on all components to verify conformance with the purchase order requirements.
ECSS-Q-ST-60C Rev. 1 | ECSS - Superseded v0.9 | 6.3.7b | Requirement | ECSS-Q-ST-60_0480383 | 1 | Created | The incoming inspection shall include the following items: 1. Marking control, 2. Quantity verification, 3. Packing checking, 4. Review of the manufacturer delivered documentation, 5. Additional tests based on the type of component, criticality and heritage with the manufacturer (e.g. solderability tests, electrical tests).
ECSS-Q-ST-60C Rev. 1 | ECSS - Superseded v0.9 | 6.3.7c | Requirement | ECSS-Q-ST-60_0480384 | 1 | Created | The incoming inspection shall be documented by a procedure to be presented, on request, to the customer for review.
ECSS-Q-ST-60C Rev. 1 | ECSS - Superseded v0.9 | 6.3.7d | Requirement | ECSS-Q-ST-60_0480385 | 1 | Created | If the parts have passed successfully a final CSI (or buy-off), the incoming inspection may be reduced. The minimum shall be : 1. Verification of the manufacturer’s CoC, 2. Packing checking, 3. Quantity verification.
ECSS-Q-ST-60C Rev. 1 | ECSS - Superseded v0.9 | 6.3.7e | Requirement | ECSS-Q-ST-60_0480386 | 1 | Created | In case the incoming inspection has been performed by a procurement agent, the incoming inspection performed by the end-user, may be reduced. The minimum shall be : : 1. Packing checking, 2. Quantity verification.
ECSS-Q-ST-60C Rev. 1 | ECSS - Superseded v0.9 | 6.3.8a | Requirement | ECSS-Q-ST-60_0480387 | 1 | Created | Radiation sensitive components, as defined in clause 6.2.2.4 and for which applicable existing test data is insufficient shall be subjected to RVT.
ECSS-Q-ST-60C Rev. 1 | ECSS - Superseded v0.9 | 6.3.8b | Requirement | ECSS-Q-ST-60_0480388 | 1 | Created | RVT shall be performed in accordance with internationally recognized standards, such as ESCC Basic Specifications No. 22900 and No.25100. | NOTE Additional information on test methods is given in MIL-STD-750 Test Method 1080, MIL-STD-883 Test Method 1019 and JEDEC JESD57.
ECSS-Q-ST-60C Rev. 1 | ECSS - Superseded v0.9 | 6.3.8c | Requirement | ECSS-Q-ST-60_0480389 | 1 | Created | In such a case, a PAD in conformance with Annex D shall be issued and processed as per clause 6.2.4.
ECSS-Q-ST-60C Rev. 1 | ECSS - Superseded v0.9 | 6.3.8d | Requirement | ECSS-Q-ST-60_0480390 | 1 | Created | The results of RVT shall be documented by a report.
ECSS-Q-ST-60C Rev. 1 | ECSS - Superseded v0.9 | 6.3.8e | Requirement | ECSS-Q-ST-60_0480391 | 1 | Created | When RVT is performed in the frame of the project, the supplier shall send the related report to the customer for information.
ECSS-Q-ST-60C Rev. 1 | ECSS - Superseded v0.9 | 6.3.9a | Requirement | ECSS-Q-ST-60_0480392 | 1 | Created | The DPA shall be performed on 3 samples per lot for the following non-space qualified part types, as a minimum relays and commercial parts.
ECSS-Q-ST-60C Rev. 1 | ECSS - Superseded v0.9 | 6.3.9b | Requirement | ECSS-Q-ST-60_0480393 | 1 | Created | DPA may be carried out on representative samples of the components families when procured from the same manufacturer and same package without major change in the process, with a limited datecode range of 13 weeks. Such reductions shall be submitted to the customer for approval through the PAD (or Justification document) process. | NOTE In complement of above conditions, for series of integrated circuits, series of thermal switches, series of active discrete and series of passive components (e.g. 54xxxx, 1N63xx, …), representative samples can be from the same family considering technology limit and their complexity.
ECSS-Q-ST-60C Rev. 1 | ECSS - Superseded v0.9 | 6.3.9c | Requirement | ECSS-Q-ST-60_0480394 | 1 | Created | The DPA sample size may be reduced in some cases which shall be submitted to the customer for approval through the PAD process.
ECSS-Q-ST-60C Rev. 1 | ECSS - Superseded v0.9 | 6.3.9d | Requirement | ECSS-Q-ST-60_0480395 | 1 | Created | The DPA process shall be documented by a procedure to be sent, on request, to the customer for review.
ECSS-Q-ST-60C Rev. 1 | ECSS - Superseded v0.9 | 6.3.9e | Requirement | ECSS-Q-ST-60_0480396 | 1 | Created | The supplier shall verify that the outcome of the DPA is satisfactory prior to the installation of the components into flight hardware.
ECSS-Q-ST-60C Rev. 1 | ECSS - Superseded v0.9 | 6.3.9f | Permission | ECSS-Q-ST-60_0480465 | 1 | Created | Independent laboratories may perform DPA when approved by the customer.
ECSS-Q-ST-60C Rev. 1 | ECSS - Superseded v0.9 | 6.3.9g | Permission | ECSS-Q-ST-60_0480466 | 1 | Created | DPA may be performed by the manufacturer if witnessed by the supplier (or approved representative).
ECSS-Q-ST-60C Rev. 1 | ECSS - Superseded v0.9 | 6.3.9h | Requirement | ECSS-Q-ST-60_0480399 | 1 | Created | Methods and accept/reject criteria for inspection component (material, design, construction, workmanship) shall be documented by a procedure to be presented to the customer, on request, for review.
ECSS-Q-ST-60C Rev. 1 | ECSS - Superseded v0.9 | 6.3.9i | Requirement | ECSS-Q-ST-60_0480400 | 1 | Created | For health and safety reasons, any test producing beryllium oxide dust shall be omitted.
ECSS-Q-ST-60C Rev. 1 | ECSS - Superseded v0.9 | 6.3.9j | Requirement | ECSS-Q-ST-60_0480401 | 1 | Created | The results of DPA shall be documented by a report sent to the customer, on request, for information.
ECSS-Q-ST-60C Rev. 1 | ECSS - Superseded v0.9 | 6.3.10a | Permission | ECSS-Q-ST-60_0480467 | 1 | Created | Components from a supplier’s or parts procurement agent’s stock may be used provided the following criteria are met: 1. The parts are stored according to the minimum conditions given in clause 6.4, 2. The minimum overall requirements (including screening) are in accordance with the project requirements, 3. The lot homogeneity and traceability can be demonstrated, 4. The EEE parts documentation is available and the content is acceptable in accordance with the project requirements (including radiation data, if necessary), 5. There are no open NCR’s and no unresolved alerts with respect to their date code.
ECSS-Q-ST-60C Rev. 1 | ECSS - Superseded v0.9 | 6.3.10b | Requirement | ECSS-Q-ST-60_0480403 | 1 | Created | For components meeting the above criteria, and which have a lot / date code exceeding the period defined in ECSS-Q-ST-60-14 clause 5, the relifing procedure ECSS-Q-ST-60-14 shall apply.
ECSS-Q-ST-60C Rev. 1 | ECSS - Superseded v0.9 | 6.3.11a | Requirement | ECSS-Q-ST-60_0480404 | 1 | Created | The manufacturer’s CoC shall be delivered to the parts procurer.
ECSS-Q-ST-60C Rev. 1 | ECSS - Superseded v0.9 | 6.3.11b | Requirement | ECSS-Q-ST-60_0480405 | 1 | Created | Any other data (i.e. LAT or LVT, QCI or TCI), defined in the applicable procurement documents, shall be available at the manufacturer’s facilities or delivered to the parts’ procurer in line with the purchase order.
ECSS-Q-ST-60C Rev. 1 | ECSS - Superseded v0.9 | 6.3.11c | Requirement | ECSS-Q-ST-60_0480406 | 1 | Created | For non qualified parts, the documentation minimum storage period shall be 10 years after delivery of components by the manufacturer. | NOTE For qualified parts, the documentation storage period is under the responsibility of the manufacturer and the qualifying authority.
ECSS-Q-ST-60C Rev. 1 | ECSS - Superseded v0.9 | 6.4a | Requirement | ECSS-Q-ST-60_0480407 | 1 | Created | The supplier shall establish and implement procedures for handling and storage of components in order to prevent possible degradation.
ECSS-Q-ST-60C Rev. 1 | ECSS - Superseded v0.9 | 6.4b | Requirement | ECSS-Q-ST-60_0480408 | 1 | Created | The procedures shall be applicable at any facility dealing with components for flight application.
ECSS-Q-ST-60C Rev. 1 | ECSS - Superseded v0.9 | 6.4c | Requirement | ECSS-Q-ST-60_0480409 | 1 | Created | On request, these procedures shall be sent to the customer for review.
ECSS-Q-ST-60C Rev. 1 | ECSS - Superseded v0.9 | 6.4d | Requirement | ECSS-Q-ST-60_0480410 | 1 | Created | As a minimum, the following areas shall be covered: 1. Control of the environment in accordance with ESCC Basic Specification No. 24900. 2. Measures and facilities to segregate and protect components during receiving inspection, storage, and delivery to manufacturing. 3. Control measures to ensure that electrostatic discharge susceptible components are identified and handled only by trained personnel using anti static packaging and tools.
ECSS-Q-ST-60C Rev. 1 | ECSS - Superseded v0.9 | 6.5.1a | Requirement | ECSS-Q-ST-60_0480411 | 1 | Created | The supplier shall establish and implement the requirements of this document including methods, organizations and documents used to control the selection and procurement of components in accordance with the requirements of ECSS-Q-ST-20.
ECSS-Q-ST-60C Rev. 1 | ECSS - Superseded v0.9 | 6.5.2a | Requirement | ECSS-Q-ST-60_0480412 | 1 | Created | The supplier shall establish and maintain a nonconformance control system in accordance with the general requirements in ECSS-Q-ST-20.
ECSS-Q-ST-60C Rev. 1 | ECSS - Superseded v0.9 | 6.5.2b | Requirement | ECSS-Q-ST-60_0480413 | 1 | Created | Any observed deviation of EEE components from requirements as laid down in applicable specifications, procedures and drawings shall be controlled by the nonconformance control system. | NOTE This includes failures, malfunctions, deficiencies and defects.
ECSS-Q-ST-60C Rev. 1 | ECSS - Superseded v0.9 | 6.5.2c | Requirement | ECSS-Q-ST-60_0480414 | 1 | Created | The nonconformance control system shall handle all nonconformances occurring on EEE components during: 1. Manufacture (if available), screening and acceptance tests, 2. Incoming inspection, 3. Integration and test of equipment, 4. Storage and handling.
ECSS-Q-ST-60C Rev. 1 | ECSS - Superseded v0.9 | 6.5.2d | Requirement | ECSS-Q-ST-60_0480415 | 1 | Created | For ESCC qualified components the supplier shall apply the ESCC basic specification no 22800.
ECSS-Q-ST-60C Rev. 1 | ECSS - Superseded v0.9 | 6.5.3a | Requirement | ECSS-Q-ST-60_0480416 | 1 | Created | The supplier shall take into account all received alerts from international alert systems, from manufacturers or sent by the customer and shall validate that there are no alerts on the proposed parts with respect to the batch information (including date-code).
ECSS-Q-ST-60C Rev. 1 | ECSS - Superseded v0.9 | 6.5.3b | Requirement | ECSS-Q-ST-60_0480417 | 1 | Created | If alerts become available at a later stage, the supplier shall analyse the alerts, analyse the project risk and propose an action plan for customer approval.
ECSS-Q-ST-60C Rev. 1 | ECSS - Superseded v0.9 | 6.5.4a | Requirement | ECSS-Q-ST-60_0480418 | 1 | Created | The traceability of individual components during manufacturing and testing shall be maintained as required by the procurement specifications.
ECSS-Q-ST-60C Rev. 1 | ECSS - Superseded v0.9 | 6.5.4b | Requirement | ECSS-Q-ST-60_0480419 | 1 | Created | The traceability shall be maintained through incoming, storage, and installation at the procurer and user of the component in accordance with programme PA requirements.
ECSS-Q-ST-60C Rev. 1 | ECSS - Superseded v0.9 | 6.5.4c | Requirement | ECSS-Q-ST-60_0480420 | 1 | Created | In any case, the traceability requirements imposed by the supplier on the EEE parts manufacturer or distributor shall allow managing the adequacy of the tests performed by the supplier (i.e. evaluation, lot validation, any additional test or inspection).
ECSS-Q-ST-60C Rev. 1 | ECSS - Superseded v0.9 | 6.5.4d | Requirement | ECSS-Q-ST-60_0480421 | 1 | Created | The traceability of EEE parts during installation in equipment, shall be ensured by the supplier through maintaining the traceability to the manufacturer’s lot/datecode number of the EEE parts actually mounted.
ECSS-Q-ST-60C Rev. 1 | ECSS - Superseded v0.9 | 6.5.4e | Requirement | ECSS-Q-ST-60_0480422 | 1 | Created | The supplier shall be able to provide these information (part type actually installed with its relevant lot/datecode number) within one working day (when the flight system is on launch pad) or within one week (in the other cases).
ECSS-Q-ST-60C Rev. 1 | ECSS - Superseded v0.9 | 6.5.5a | Requirement | ECSS-Q-ST-60_0480423 | 1 | Created | For radiation tests, the set of test samples used shall be a representative distribution for the wafer lot.
ECSS-Q-ST-60C Rev. 1 | ECSS - Superseded v0.9 | 6.6.1a | Requirement | ECSS-Q-ST-60_0480424 | 1 | Created | For the specific component types identified in clauses 6.6.2, 6.6.3, 6.6.4, and 6.6.5 reference shall be made to applicable standards, in addition to the requirements of this standard.
ECSS-Q-ST-60C Rev. 1 | ECSS - Superseded v0.9 | 6.6.2a | Requirement | ECSS-Q-ST-60_0480425 | 1 | Created | ECSS-Q-60-02 shall apply for the design development.
ECSS-Q-ST-60C Rev. 1 | ECSS - Superseded v0.9 | 6.6.3a | Requirement | ECSS-Q-ST-60_0480426 | 1 | Created | ECSS-Q-ST-60-05 shall apply.
ECSS-Q-ST-60C Rev. 1 | ECSS - Superseded v0.9 | 6.6.4a | Requirement | ECSS-Q-ST-60_0480427 | 1 | Created | For FPGA, ECSS-Q-ST-60-02, shall apply for the design development.
ECSS-Q-ST-60C Rev. 1 | ECSS - Superseded v0.9 | 6.6.4b | Requirement | ECSS-Q-ST-60_0480428 | 1 | Created | The PAD shall allow traceability to the information related to the procurement of blank parts, the programming and the acceptance of the programmed parts.
ECSS-Q-ST-60C Rev. 1 | ECSS - Superseded v0.9 | 6.6.4c | Permission | ECSS-Q-ST-60_0480468 | 1 | Created | The programming and the acceptance of the programmed parts may be part of a separate document, for customer approval, if not indicated in the PAD.
ECSS-Q-ST-60C Rev. 1 | ECSS - Superseded v0.9 | 6.6.4d | Requirement | ECSS-Q-ST-60_0480430 | 1 | Created | One time programmable components shall be submitted to a post-programming sequence.
ECSS-Q-ST-60C Rev. 1 | ECSS - Superseded v0.9 | 6.6.4e | Requirement | ECSS-Q-ST-60_0480431 | 1 | Created | A dynamic post-programming burn-in shall be applied to FPGA’s, in conformance with ESCC9000 subclause 8.21, except for the duration, that is 160 h minimum.
ECSS-Q-ST-60C Rev. 1 | ECSS - Superseded v0.9 | 6.6.4f | Requirement | ECSS-Q-ST-60_0480432 | 1 | Created | The supplier shall prepare a post-programming procedure for customer’s approval, depending on part types (including when necessary electrical tests, programming conditions and equipment, burn-in conditions, additional screening tests and specific marking after programming).
ECSS-Q-ST-60C Rev. 1 | ECSS - Superseded v0.9 | 6.6.4g | Requirement | ECSS-Q-ST-60_0480433 | 1 | Created | The lot acceptance procedure, as defined in clause 6.3.5, shall be performed on devices coming from the flight lot and programmed using on the same kind of hardware tools and compatible software.
ECSS-Q-ST-60C Rev. 1 | ECSS - Superseded v0.9 | 6.6.4h | Permission | ECSS-Q-ST-60_0480469 | 1 | Created | In case of several designs based on the same lot of blank parts, the lot acceptance procedure, as defined in clause 6.3.5, may be limited to one representative flight programmed design.
ECSS-Q-ST-60C Rev. 1 | ECSS - Superseded v0.9 | 6.6.5a | Requirement | ECSS-Q-ST-60_0480435 | 1 | Created | ECSS-Q-ST-60-12 shall apply.
ECSS-Q-ST-60C Rev. 1 | ECSS - Superseded v0.9 | 6.7a | Requirement | ECSS-Q-ST-60_0480436 | 1 | Created | Any result from inspection or control shall be documented (including, precap, lot acceptance, buy-off, incoming, relifing and complementary tests).
ECSS-Q-ST-60C Rev. 1 | ECSS - Superseded v0.9 | A.2.1a | Requirement | ECSS-Q-ST-60_0480437 | 1 | Created | The CCP shall include or refer to the following information: 1. A description of the purpose, content and the reason prompting its preparation, 2. A list of the applicable and reference documents, 3. Any additional terms, definitions and abbreviations, 4. The organizational breakdown structure, responsibility descriptions, management approach and concurrent engineering, 5. Control of lower level suppliers, procurement agents (if any) and manufacturers, 6. Procurement system, 7. Radiation control programme, 8. Component selection and standardization, 9. Component data acquisition and assessment, 10. Component evaluation and related testing approach, 11. Component approval, 12. Component testing, inspection and storage, 13. Component quality assurance activities, 14. Assessment of problem notifications and alerts, 15. Programme planning with schedule of tasks linked to programme milestones, 16. Specific components control and back-up plans whenever there is evidence of possible schedule, quality or technical problems, 17. Reporting and deliverables, 18. Compliance matrix to the clauses of this standard.
ECSS-Q-ST-60C Rev. 1 | ECSS - Superseded v0.9 | A.2.2a | Permission | ECSS-Q-ST-60_0480470 | 1 | Created | In conformance with 4.2.2.1b the CCP may be part of the overall project PA plan.
ECSS-Q-ST-60C Rev. 1 | ECSS - Superseded v0.9 | B.2.1a | Requirement | ECSS-Q-ST-60_0480439 | 1 | Created | The DCL shall include or refer to the following information: 1. A description of the purpose, content and the reason prompting its preparation, 2. A list of the applicable and reference documents, 3. Any additional terms, definitions or abbreviations, 4. Component number (commercial equivalent designation), 5. Family (ESCC group code), 6. Package, 7. Value or range of values with tolerance for non qualified parts, 8. Component manufacturer (name, country), 9. Generic procurement specification, 10. Detail procurement specification (with issue and revision for non qualified parts), 11. Specification amendment (including issue and revision), 12. Name of the procurement agent (CPPA, supplier, distributor), 13. Quality level and lot test (ESCC LAT or LVT, MIL TCI or QCI or CI), 14. Space qualified status (yes or no), 15. RVT (yes or no), 16. Reference of the PAD or Justification Document, where required, 17. Approval status of the part, 18. Change identification between each DCL issue, 19. Date-code (only for “as built” DCL).
ECSS-Q-ST-60C Rev. 1 | ECSS - Superseded v0.9 | C.2.1a | Requirement | ECSS-Q-ST-60_0480440 | 1 | Created | The procurement specification shall include or refer to the following information: 1. A description of the purpose, content and the reason prompting its preparation, 2. A list of the applicable and reference documents, 3. Any additional terms, definitions or abbreviations, 4. Absolute maximum ratings, 5. Electrical and mechanical parameters and limits, 6. Screening, burn-in, and acceptance requirements, 7. Package material and lead finish, 8. Documentation/data requirements, 9. Delta limits when applicable, 10. Criteria for percent defective allowable, 11. LAT or LVT, QCI or TCI, 12. Marking, 13. Storage requirements, 14. Requirements for lot homogeneity, 15. Serialization (when applicable), 16. Protective packaging and handling requirements, 17. Radiation Verification Testing requirements, when applicable.
ECSS-Q-ST-60C Rev. 1 | ECSS - Superseded v0.9 | D.2a | Requirement | ECSS-Q-ST-60_0480441 | 1 | Created | The information given in Table D-1 shall be provided.
ECSS-Q-ST-20C | ECSS - Superseded v0.9 | 5.1.1a | Requirement | ECSS-Q-ST-20_0380001 | 1 | Created | The supplier shall prepare, maintain and implement a QA plan in conformance with the DRD in Annex A.
ECSS-Q-ST-20C | ECSS - Superseded v0.9 | 5.1.1b | Requirement | ECSS-Q-ST-20_0380002 | 1 | Created | The QA plan shall be submitted to the customer for approval. NOTE Information on the schedule for delivery of the QA plan is given in Annex I.
ECSS-Q-ST-20C | ECSS - Superseded v0.9 | 5.1.2a | Requirement | ECSS-Q-ST-20_0380003 | 1 | Created | The supplier shall establish a documented training programme for the personnel whose performance determines or affects product quality.
ECSS-Q-ST-20C | ECSS - Superseded v0.9 | 5.1.2b | Requirement | ECSS-Q-ST-20_0380004 | 1 | Created | Personnel performing special processes shall be trained and certified by internal or external training programmes. NOTE The term “special process” is defined in ECSS-S-ST-00-01, Note 3 of the definition of “process”.
ECSS-Q-ST-20C | ECSS - Superseded v0.9 | 5.1.2c | Requirement | ECSS-Q-ST-20_0380005 | 1 | Created | Personnel inspecting or controlling special processes, or performing non-destructive testing and evaluation, shall be trained and certified according to training programmes and standards accepted by the customer.
ECSS-Q-ST-20C | ECSS - Superseded v0.9 | 5.1.2d | Requirement | ECSS-Q-ST-20_0380006 | 1 | Created | The supplier shall maintain records of the training.
ECSS-Q-ST-20C | ECSS - Superseded v0.9 | 5.2.1a | Requirement | ECSS-Q-ST-20_0380007 | 1 | Created | The supplier shall implement Critical-items control in conformance with ECSS-Q-ST-10-04.
ECSS-Q-ST-20C | ECSS - Superseded v0.9 | 5.2.2a | Requirement | ECSS-Q-ST-20_0380008 | 1 | Created | The supplier shall implement a nonconformance control system in conformance with ECSS-Q-ST-10-09.
ECSS-Q-ST-20C | ECSS - Superseded v0.9 | 5.2.3a | Requirement | ECSS-Q-ST-20_0380009 | 1 | Created | The supplier shall manage alerts in conformance with ECSS-Q-ST-10, clause 5.2.9.
ECSS-Q-ST-20C | ECSS - Superseded v0.9 | 5.2.4a | Requirement | ECSS-Q-ST-20_0380010 | 1 | Created | The supplier shall establish and maintain a documented stamp control system to ensure the correct and legitimate use of all fabrication and inspection stamps.
ECSS-Q-ST-20C | ECSS - Superseded v0.9 | 5.2.4b | Requirement | ECSS-Q-ST-20_0380011 | 1 | Created | Stamps shall be used to: 1. signify the completion of operations and processes, and 2. indicate inspection performance at source and incoming inspection, in process inspection and tests, final inspection, end point testing, storage and shipment.
ECSS-Q-ST-20C | ECSS - Superseded v0.9 | 5.2.4c | Requirement | ECSS-Q-ST-20_0380012 | 1 | Created | The use of stamps shall be restricted to authorized personnel as identified in the stamp control system.
ECSS-Q-ST-20C | ECSS - Superseded v0.9 | 5.2.4d | Requirement | ECSS-Q-ST-20_0380013 | 1 | Created | Stamps shall be traceable to individuals responsible for their use.
ECSS-Q-ST-20C | ECSS - Superseded v0.9 | 5.2.4e | Requirement | ECSS-Q-ST-20_0380014 | 1 | Created | Stamps shall be applied directly to parts and materials, when specified by engineering drawings and specifications, and associated documents, records, labels.
ECSS-Q-ST-20C | ECSS - Superseded v0.9 | 5.2.4f | Requirement | ECSS-Q-ST-20_0380015 | 1 | Created | Stamping materials and methods shall be compatible with the articles and their use.
ECSS-Q-ST-20C | ECSS - Superseded v0.9 | 5.2.4g | Permission | ECSS-Q-ST-20_0380225 | 1 | Created | Signatures instead of stamps may be used provided that similar traceability and responsibility records are maintained and available.
ECSS-Q-ST-20C | ECSS - Superseded v0.9 | 5.2.5a | Requirement | ECSS-Q-ST-20_0380017 | 1 | Created | The supplier shall ensure that a bidirectional and unequivocal relationship between parts, materials or products and associated documentation or records is established and maintained.
ECSS-Q-ST-20C | ECSS - Superseded v0.9 | 5.2.5b | Requirement | ECSS-Q-ST-20_0380018 | 1 | Created | The supplier shall be capable to trace data, personnel and equipment related to procurement, manufacturing, inspection, test, assembly, integration and operations activities.
ECSS-Q-ST-20C | ECSS - Superseded v0.9 | 5.2.5c | Requirement | ECSS-Q-ST-20_0380019 | 1 | Created | The supplier shall be capable to trace backward the locations of materials, parts, sub-assemblies.
ECSS-Q-ST-20C | ECSS - Superseded v0.9 | 5.2.5d | Requirement | ECSS-Q-ST-20_0380020 | 1 | Created | The supplier shall be capable to trace forward the locations of materials from raw stock.
ECSS-Q-ST-20C | ECSS - Superseded v0.9 | 5.2.5e | Requirement | ECSS-Q-ST-20_0380021 | 1 | Created | The supplier shall establish controls to ensure that: 1. identification numbers are assigned in a systematic and consecutive manner, 2. identification numbers of scrapped or destroyed items are not used again, 3. identification numbers, once allocated, are not changed, unless the change is authorized by the customer. NOTE Requirements for identification are addressed in ECSS-M-ST-40.
ECSS-Q-ST-20C | ECSS - Superseded v0.9 | 5.2.6a | Requirement | ECSS-Q-ST-20_0380022 | 1 | Created | The supplier shall control, calibrate and maintain inspection, measuring and test equipment, whether owned by the supplier, on loan, or provided by the customer to demonstrate the conformance of product to the specified requirements.
ECSS-Q-ST-20C | ECSS - Superseded v0.9 | 5.2.6b | Requirement | ECSS-Q-ST-20_0380023 | 1 | Created | The supplier shall use equipment in a manner which ensures that measurement uncertainty is known and is consistent with the specified measurement capability.
ECSS-Q-ST-20C | ECSS - Superseded v0.9 | 5.2.6c | Requirement | ECSS-Q-ST-20_0380024 | 1 | Created | The supplier shall include in the calculations of all measurements the total error in the measurement process attributable to the cumulative error from the calibration chain, measuring equipment and those contributed by personnel, procedures and the environment.
ECSS-Q-ST-20C | ECSS - Superseded v0.9 | 5.2.6d | Requirement | ECSS-Q-ST-20_0380025 | 1 | Created | The supplier shall record the basis for the calculation of the cumulative errors as specified in requirement 5.2.6c.
ECSS-Q-ST-20C | ECSS - Superseded v0.9 | 5.2.6e | Requirement | ECSS-Q-ST-20_0380026 | 1 | Created | The supplier shall select inspection, measuring and test equipment in conformance with the required measurement accuracy and precision.
ECSS-Q-ST-20C | ECSS - Superseded v0.9 | 5.2.6f | Requirement | ECSS-Q-ST-20_0380027 | 1 | Created | The supplier shall identify, calibrate and adjust all inspection, measuring and test equipment and devices that can affect product quality at prescribed intervals, or prior to use, against certified equipment.
ECSS-Q-ST-20C | ECSS - Superseded v0.9 | 5.2.6g | Requirement | ECSS-Q-ST-20_0380028 | 1 | Created | The supplier shall establish, document and maintain calibration procedures, including details of equipment type, identification number, location, frequency of checks, check method, acceptance criteria and the action to be taken when results exceed the specified accuracy.
ECSS-Q-ST-20C | ECSS - Superseded v0.9 | 5.2.6h | Requirement | ECSS-Q-ST-20_0380029 | 1 | Created | The supplier shall ensure that the inspection, measuring and test equipment is capable of the specified accuracy and precision.
ECSS-Q-ST-20C | ECSS - Superseded v0.9 | 5.2.6i | Requirement | ECSS-Q-ST-20_0380030 | 1 | Created | The supplier shall identify inspection, measuring and test equipment with a suitable indicator or approved identification record to show the calibration status.
ECSS-Q-ST-20C | ECSS - Superseded v0.9 | 5.2.6j | Requirement | ECSS-Q-ST-20_0380031 | 1 | Created | The supplier shall maintain calibration records for inspection, measuring and test equipment.
ECSS-Q-ST-20C | ECSS - Superseded v0.9 | 5.2.6k | Requirement | ECSS-Q-ST-20_0380032 | 1 | Created | The supplier shall assess and document the validity of previous inspection and test results when inspection, measuring or test equipment is found to be out of calibration.
ECSS-Q-ST-20C | ECSS - Superseded v0.9 | 5.2.6l | Requirement | ECSS-Q-ST-20_0380033 | 1 | Created | The supplier shall ensure that the environmental conditions are suitable for the calibrations, inspections, measurements and tests being carried out.
ECSS-Q-ST-20C | ECSS - Superseded v0.9 | 5.2.6m | Requirement | ECSS-Q-ST-20_0380034 | 1 | Created | The supplier shall ensure that inspection, measuring and test facilities, including both test hardware and test software are protected against adjustments, which can invalidate the calibration setting.
ECSS-Q-ST-20C | ECSS - Superseded v0.9 | 5.2.6n | Requirement | ECSS-Q-ST-20_0380035 | 1 | Created | The supplier shall ensure that the inspection, measuring and test equipment is handled, preserved and stored such that the accuracy and fitness for use is maintained.
ECSS-Q-ST-20C | ECSS - Superseded v0.9 | 5.2.6o | Requirement | ECSS-Q-ST-20_0380036 | 1 | Created | The supplier shall check the test hardware or test software used for inspection to prove that it is capable of verifying the acceptability of the product prior to release for use during production and installation, and recheck it at specified intervals. NOTE 1 Examples of test hardware are: jigs, fixtures, templates and patterns. NOTE 2 Test aids such as test leads, break-out boxes, mains leads and similar items are not subject to the entire set of requirements defined in this clause, but are validated in a way appropriate to their usage.
ECSS-Q-ST-20C | ECSS - Superseded v0.9 | 5.2.6p | Requirement | ECSS-Q-ST-20_0380037 | 1 | Created | The supplier shall establish the extent and frequency of such checks and shall maintain records as evidence of control.
ECSS-Q-ST-20C | ECSS - Superseded v0.9 | 5.2.6q | Requirement | ECSS-Q-ST-20_0380038 | 1 | Created | The supplier shall make the measurement design data available to the customer upon request.
ECSS-Q-ST-20C | ECSS - Superseded v0.9 | 5.2.7.1a | Requirement | ECSS-Q-ST-20_0380039 | 1 | Created | The supplier shall prevent handling damage during all phases of manufacturing, assembly, integration, testing, storage, transportation and operation. NOTE Possible prevention measures are: a. protection of items during handling, b. handling devices, or c. procedures and instructions.
ECSS-Q-ST-20C | ECSS - Superseded v0.9 | 5.2.7.2a | Requirement | ECSS-Q-ST-20_0380040 | 1 | Created | The supplier shall place the following items in secure storage areas: 1. incoming materials, 2. intermediate items needing temporary storage, and 3. end items before shipping.
ECSS-Q-ST-20C | ECSS - Superseded v0.9 | 5.2.7.2b | Requirement | ECSS-Q-ST-20_0380041 | 1 | Created | The supplier shall place the following items in designated segregated areas: 1. limited life materials, 2. suspended limited life materials, 3. nonconforming items awaiting NRB disposition, 4. scraped items, 5. items designated to be stored separately for health or safety reasons.
ECSS-Q-ST-20C | ECSS - Superseded v0.9 | 5.2.7.2c | Requirement | ECSS-Q-ST-20_0380042 | 1 | Created | Each segregated area shall be identified and labelled for its intended use.
ECSS-Q-ST-20C | ECSS - Superseded v0.9 | 5.2.7.2d | Requirement | ECSS-Q-ST-20_0380043 | 1 | Created | The supplier shall maintain control over acceptance into and withdrawal from storage areas.
ECSS-Q-ST-20C | ECSS - Superseded v0.9 | 5.2.7.2e | Requirement | ECSS-Q-ST-20_0380044 | 1 | Created | The supplier shall maintain records to ensure that all stored items are within the usable life limits, controlled and retested, and to provide traceability within the storage or segregated area.
ECSS-Q-ST-20C | ECSS - Superseded v0.9 | 5.2.7.3a | Requirement | ECSS-Q-ST-20_0380045 | 1 | Created | The supplier shall ensure that items subject to deterioration, corrosion or contamination through exposure to any environmental elements are preserved by methods that ensure maximum protection consistent with life and usage. NOTE Examples of such environmental elements are: air and moisture.
ECSS-Q-ST-20C | ECSS - Superseded v0.9 | 5.2.8.1a | Requirement | ECSS-Q-ST-20_0380046 | 1 | Created | Statistical quality control and analysis methods shall be used to maintain or improve the specified control of quality, when statistically significant with respect to the product characteristics and to quantities produced. NOTE Examples of statistical quality control and analysis methods are sample inspection plans, determination of quality levels, statistical process control and process capabilities studies.
ECSS-Q-ST-20C | ECSS - Superseded v0.9 | 5.2.8.1b | Requirement | ECSS-Q-ST-20_0380047 | 1 | Created | When employing statistical quality control and analysis methods, the supplier shall ensure that all the conditions for use are enforced. NOTE Example of such conditions are sample significance, recording and elaboration of data, and formulation of clear decision rules.
ECSS-Q-ST-20C | ECSS - Superseded v0.9 | 5.2.8.1c | Requirement | ECSS-Q-ST-20_0380048 | 1 | Created | Statistical quality control applications, when used by the supplier for acceptance of materials, parts, processes and products, shall be submitted to the customer for approval.
ECSS-Q-ST-20C | ECSS - Superseded v0.9 | 5.2.8.2a | Requirement | ECSS-Q-ST-20_0380049 | 1 | Created | When sampling plans are used the supplier shall define and justify the following: 1. sample size, sample selection methods and criteria for inspection severity, 2. acceptance / rejection criteria, and 3. screening of rejected lots.
ECSS-Q-ST-20C | ECSS - Superseded v0.9 | 5.2.8.2b | Requirement | ECSS-Q-ST-20_0380050 | 1 | Created | The supplier shall maintain records of the sampling tests, together with the identification of the characteristics to which sampling is applied.
ECSS-Q-ST-20C | ECSS - Superseded v0.9 | 5.3.1.1a | Requirement | ECSS-Q-ST-20_0380051 | 1 | Created | The supplier shall ensure that the product is designed such that it can be produced with the specified level of quality. NOTE Produceability includes provisions for the following aspects: · Design simplification and standardization, reduction in part types and part number. · Guidelines for selection of preferred parts, materials and processes. · Unambiguous definitions of the requirements and limits to be used. · Definition of tolerance build-up methods, in order to simplify manufacturing, assembly, inspection. · Standardization of interfaces. · Part accessibility for assembly and inspection. · Definition of design criteria consistent with the capability of manufacturing processes. · Definition of design methods to ensure that the cleanliness requirements are compatible with the capability of related cleanliness procedures and facilities.
ECSS-Q-ST-20C | ECSS - Superseded v0.9 | 5.3.1.2a | Requirement | ECSS-Q-ST-20_0380052 | 1 | Created | The supplier shall ensure that the product is designed such that its performances and characteristics can be reproduced over different models and serial production. NOTE Repeatability includes provisions for the following aspects: • Definition of standard tolerances generally applicable. • Recommended design concepts and solutions to ensure repeatability. • Recommended manufacturing processes having proven repeatability. • Design criteria that optimize implementation of automated manufacturing methods, or computer-aided manufacturing.
ECSS-Q-ST-20C | ECSS - Superseded v0.9 | 5.3.1.3a | Requirement | ECSS-Q-ST-20_0380053 | 1 | Created | The supplier shall ensure that the product is designed such that it can be inspected and tested under representative conditions, for production, AIV and operational environment. NOTE Inspectability and testability include provisions for the following aspects: • Definition of inspection and test requirements, including acceptance or rejection criteria, expressed in an unambiguous and quantified manner. • Part and component accessibility for inspection and test. • Definition of tolerance methods for dimensional inspection performance (e.g. functional tolerances). • Definition of recommended design techniques to facilitate fault detection, identification and location (e.g. test points, modularity, built-in test software, and feedback loops).
ECSS-Q-ST-20C | ECSS - Superseded v0.9 | 5.3.1.4a | Requirement | ECSS-Q-ST-20_0380054 | 1 | Created | The supplier shall ensure that the product is designed such that it can be operated in accordance with programme constraints and requirements, throughout its whole life cycle including handling, storage, transportation, integration and operations.
ECSS-Q-ST-20C | ECSS - Superseded v0.9 | 5.3.2.1a | Requirement | ECSS-Q-ST-20_0380055 | 1 | Created | The supplier shall ensure that requirement verification is performed progressively, as each stage of the project is completed, and provides the organized base of data upon which qualification and acceptance is incrementally declared.
ECSS-Q-ST-20C | ECSS - Superseded v0.9 | 5.3.2.1b | Requirement | ECSS-Q-ST-20_0380056 | 1 | Created | The supplier shall ensure that top-down requirement allocations and bottom-up requirement verifications are complete and consistent.
ECSS-Q-ST-20C | ECSS - Superseded v0.9 | 5.3.2.1c | Requirement | ECSS-Q-ST-20_0380057 | 1 | Created | The supplier shall ensure that a system for tracking requirements and verification of results is established and maintained during the whole project life cycle.
ECSS-Q-ST-20C | ECSS - Superseded v0.9 | 5.3.2.1d | Requirement | ECSS-Q-ST-20_0380058 | 1 | Created | The supplier shall ensure that verification methods are adequate and consistent with the type and criticality of the requirements.
ECSS-Q-ST-20C | ECSS - Superseded v0.9 | 5.3.2.1e | Requirement | ECSS-Q-ST-20_0380059 | 1 | Created | The supplier shall ensure that appropriate reference to the verification documentation is recorded and status updated at project reviews up to final acceptance.
ECSS-Q-ST-20C | ECSS - Superseded v0.9 | 5.3.2.2a | Requirement | ECSS-Q-ST-20_0380060 | 1 | Created | The supplier shall ensure that the objectives of the analysis are defined in relation with the development logic defined in the verification plan.
ECSS-Q-ST-20C | ECSS - Superseded v0.9 | 5.3.2.2b | Requirement | ECSS-Q-ST-20_0380061 | 1 | Created | The following items shall be identified: 1. reference of the configuration item definition under analysis; 2. environmental constraints considered in the analysis; 3. basic assumptions, analysis methods, mathematical models.
ECSS-Q-ST-20C | ECSS - Superseded v0.9 | 5.3.2.3a | Requirement | ECSS-Q-ST-20_0380062 | 1 | Created | The supplier shall ensure that design reviews are conducted in accordance with project requirements and written procedures. NOTE Design reviews address the following items: • Quality requirements and criteria for design, produceability, repeatability, testability and operability are adequately considered in design documentation. • Methods and data required for procurement, manufacturing, inspection and test are available and validated. • Risks of not achieving requirements are highlighted and adequately controlled.
ECSS-Q-ST-20C | ECSS - Superseded v0.9 | 5.3.2.4.1a | Requirement | ECSS-Q-ST-20_0380063 | 1 | Created | The supplier shall ensure that all configuration items and their constituent items, either off-the-shelf or specifically designed, are properly qualified with margins commensurate with the application and use environment.
ECSS-Q-ST-20C | ECSS - Superseded v0.9 | 5.3.2.4.1b | Requirement | ECSS-Q-ST-20_0380064 | 1 | Created | The supplier QA shall review and approve the qualification plan.
ECSS-Q-ST-20C | ECSS - Superseded v0.9 | 5.3.2.4.1c | Requirement | ECSS-Q-ST-20_0380065 | 1 | Created | The supplier QA shall review and approve the qualification results.
ECSS-Q-ST-20C | ECSS - Superseded v0.9 | 5.3.2.4.2a | Requirement | ECSS-Q-ST-20_0380066 | 1 | Created | Qualification by similarity with an identical or similar product shall be justified by providing evidence that the new application is within the limits of the previously qualified design.
ECSS-Q-ST-20C | ECSS - Superseded v0.9 | 5.3.2.4.2b | Requirement | ECSS-Q-ST-20_0380067 | 1 | Created | Any difference in definition with respect to the reference product and any difference in the required qualification tests shall be identified.
ECSS-Q-ST-20C | ECSS - Superseded v0.9 | 5.3.2.4.2c | Requirement | ECSS-Q-ST-20_0380068 | 1 | Created | The need for complementary qualification tests shall be analysed and the decision justified and submitted to the customer for approval.
ECSS-Q-ST-20C | ECSS - Superseded v0.9 | 5.3.2.4.2d | Requirement | ECSS-Q-ST-20_0380069 | 1 | Created | For this purpose the supplier shall: 1. evaluate the as-designed or as-built configuration and related nonconformances, 2. ensure that qualification requirements and qualification ranges are compatible with project requirements, 3. ensure that qualification test results meet the requirements and any nonconformances are available for evaluation, and 4. ensure that a logbook of the selected model is available for review.
ECSS-Q-ST-20C | ECSS - Superseded v0.9 | 5.3.2.4.3a | Requirement | ECSS-Q-ST-20_0380070 | 1 | Created | The product used for qualification testing shall be produced in accordance with a full and clearly identified manufacturing and inspection file.
ECSS-Q-ST-20C | ECSS - Superseded v0.9 | 5.3.2.4.3b | Requirement | ECSS-Q-ST-20_0380071 | 1 | Created | To obtain authorization to initiate qualification tests the supplier shall demonstrate that: 1. the qualification model is fully representative of the flight model and any differences have been analysed to evaluate their effect on the qualification status; 2. inspection and test requirements are expressed in an unambiguous and quantified manner including: (a) test sequence; (b) test conditions; (c) test standards, if any; (d) applicable test levels, durations and tolerances; (e) accuracy in measurement. 3. the qualification test procedures and facilities are defined, available and conforming to requirements of clause 5.6.
ECSS-Q-ST-20C | ECSS - Superseded v0.9 | 5.3.2.4.4a | Requirement | ECSS-Q-ST-20_0380072 | 1 | Created | The supplier shall report the qualification status in conformance with the “Qualification status list” DRD as defined in ECSS-Q-ST-10.
ECSS-Q-ST-20C | ECSS - Superseded v0.9 | 5.3.2.4.5a | Requirement | ECSS-Q-ST-20_0380073 | 1 | Created | Once the design is qualified, the supplier shall assess all subsequent changes, deviations and anomalies for their impact on the qualification status and shall perform requalification as necessary.
ECSS-Q-ST-20C | ECSS - Superseded v0.9 | 5.3.2.5a | Requirement | ECSS-Q-ST-20_0380074 | 1 | Created | The supplier shall ensure that all design changes and modifications are identified, documented, reviewed and approved before their implementation.
ECSS-Q-ST-20C | ECSS - Superseded v0.9 | 5.4.1.1a | Requirement | ECSS-Q-ST-20_0380075 | 1 | Created | The supplier QA shall participate in the approval and the selection of procurement sources. NOTE The selection of procurement sources for EEE components is defined in ECSS-Q-ST-60.
ECSS-Q-ST-20C | ECSS - Superseded v0.9 | 5.4.1.2a | Requirement | ECSS-Q-ST-20_0380076 | 1 | Created | The supplier shall select its suppliers on the basis of one of the following criteria: 1. The supplier has been certified by the final customer, and has a current approval to furnish items or services of the type and quality level being procured. NOTE Third party certification (for instance against ISO 9001) can be also considered. 2. The supplier is furnishing, or has furnished within the past two years, items or services of the type and quality level being procured under other contracts with the final customer. 3. The supplier has demonstrated continuous capability to furnish items or services of the type and quality level being procured, supported by objective documentation. NOTE This criterion does not apply if the supplier has not furnished items or services of the type being procured for more than two years. 4. Supplier’s capability of satisfying business agreement requirements is demonstrated by a pre-award audit by the relevant customer.
ECSS-Q-ST-20C | ECSS - Superseded v0.9 | 5.4.1.2b | Requirement | ECSS-Q-ST-20_0380077 | 1 | Created | The supplier shall document and maintain on file results of supplier selection process.
ECSS-Q-ST-20C | ECSS - Superseded v0.9 | 5.4.1.3a | Requirement | ECSS-Q-ST-20_0380078 | 1 | Created | The supplier shall establish and maintain records of all procurement sources involved in business agreement performance.
ECSS-Q-ST-20C | ECSS - Superseded v0.9 | 5.4.1.3b | Requirement | ECSS-Q-ST-20_0380079 | 1 | Created | The supplier shall submit to the customer, upon request, the list of procurement sources, including all the information in the records 5.4.1.3a, for information.
ECSS-Q-ST-20C | ECSS - Superseded v0.9 | 5.4.2a | Requirement | ECSS-Q-ST-20_0380080 | 1 | Created | The supplier shall ensure that supplies are identified and that all applicable requirements are defined in the procurement documents.
ECSS-Q-ST-20C | ECSS - Superseded v0.9 | 5.4.2b | Requirement | ECSS-Q-ST-20_0380081 | 1 | Created | The supplier shall ensure that requirements to those contained in lower tier procurement documents are traceable.
ECSS-Q-ST-20C | ECSS - Superseded v0.9 | 5.4.2c | Requirement | ECSS-Q-ST-20_0380082 | 1 | Created | The procurement documents shall contain, by statement or reference: 1. comprehensive technical descriptions of the items and services to be procured, 2. details of the applicable requirements, such as requirements for preservation, packaging, marking, shipping, accompanying documentation and provisions for limited-life items, 3. details of QA activities to be performed, such as inspection and test characteristics, records and reports, 4. details of supplier’s QA activities at source, and 5. special acceptance conditions.
ECSS-Q-ST-20C | ECSS - Superseded v0.9 | 5.4.2d | Requirement | ECSS-Q-ST-20_0380083 | 1 | Created | The supplier’s quality assurance organization shall review procurement documents prior to release, to verify the correct selection of procurement sources and appropriateness of their content.
ECSS-Q-ST-20C | ECSS - Superseded v0.9 | 5.4.3a | Requirement | ECSS-Q-ST-20_0380084 | 1 | Created | The supplier shall exercise surveillance over all the activities carried out by lower level suppliers during business agreement performance.
ECSS-Q-ST-20C | ECSS - Superseded v0.9 | 5.4.3b | Requirement | ECSS-Q-ST-20_0380085 | 1 | Created | The surveillance programme shall include audits, reviews, mandatory inspection points, as well as direct supervision by supplier’s resident personnel at his suppliers’ facilities and source inspection. NOTE Example of review is the manufacturing readiness review.
ECSS-Q-ST-20C | ECSS - Superseded v0.9 | 5.4.3c | Requirement | ECSS-Q-ST-20_0380086 | 1 | Created | The supplier shall select among the following criteria to define the type and extent of surveillance: 1. Testing or inspections cannot be accomplished by the supplier. NOTE For example, environments or test equipment not available at supplier’s facility. 2. Verification tests are destructive in nature and the quality cannot be verified solely by inspection or test at supplier’s facility. 3. Supplies are designated for direct shipment from source to a customer site or the using site. 4. Manufacturing and AIV of complex equipment or subsystems. NOTE For example, payloads. 5. Past performance or quality history of the lower level supplier is marginal. 6. Functional criticality and technical complexity of the supplies. 7. The degree of responsibility placed on the procurement source.
ECSS-Q-ST-20C | ECSS - Superseded v0.9 | 5.4.3d | Requirement | ECSS-Q-ST-20_0380087 | 1 | Created | The supplier shall ensure that each of his suppliers implements surveillance on their lower level suppliers, in accordance with the same criteria.
ECSS-Q-ST-20C | ECSS - Superseded v0.9 | 5.4.3e | Permission | ECSS-Q-ST-20_0380226 | 1 | Created | Surveillance may be delegated by the customer to third parties.
ECSS-Q-ST-20C | ECSS - Superseded v0.9 | 5.4.4.1a | Requirement | ECSS-Q-ST-20_0380089 | 1 | Created | The supplier shall ensure that all incoming supplies, including documentation and packaging, whether delivered on his own premises or elsewhere, conform to the requirements of the procurement documents.
ECSS-Q-ST-20C | ECSS - Superseded v0.9 | 5.4.4.1b | Requirement | ECSS-Q-ST-20_0380090 | 1 | Created | The supplier shall perform inspections in accordance with established procedures and instructions, to ensure that quality level is properly determined. NOTE 1 Sampling plans in receiving inspection are defined in 5.2.8.2 NOTE 2 Receiving inspection of components is defined in ECSS-Q-ST-60. NOTE 3 Lot or batch acceptance of materials and mechanical parts is defined in ECSS-Q-ST-70.
ECSS-Q-ST-20C | ECSS - Superseded v0.9 | 5.4.4.1c | Requirement | ECSS-Q-ST-20_0380091 | 1 | Created | Receiving inspectors shall have available the procurement documents, specifications, drawings and any other document relevant to incoming supplies as required in the procurement documents.
ECSS-Q-ST-20C | ECSS - Superseded v0.9 | 5.4.4.2a | Requirement | ECSS-Q-ST-20_0380092 | 1 | Created | Receiving inspection activities shall include: 1. verification of the packaging conditions and of the status of environmental sensors, 2. visual inspection of the delivered items, 3. verification of correct identification and, where appropriate, configuration identification for conformance to the ordering data, 4. verification of the evidence of inspection and tests performed by the supplier and associated documentation, 5. verification of the performance of supplier’s source inspection, when required, 6. performance of inspections and tests on selected characteristics of incoming supplies or test specimens submitted with the supplies, 7. identification of the shelf life of limited-life items, 8. identification of the inspection status and physical separation of the supplies in the receiving inspection area according to the following categories: (a) items for which the receiving inspection has not been completed; (b) conforming items; (c) nonconforming items. 9. prevention of unauthorized use of uninspected items, 10. identification of the items to be released for production with conformance status and traceability data to be recorded in manufacturing documents, 11. maintenance of receiving inspection records in conformance with 5.4.4.4.
ECSS-Q-ST-20C | ECSS - Superseded v0.9 | 5.4.4.3a | Requirement | ECSS-Q-ST-20_0380093 | 1 | Created | Receiving inspection of items supplied by the customer shall consist of the verification of identity and integrity after transportation. NOTE Additional inspections and tests, if any, are specified in the business agreement.
ECSS-Q-ST-20C | ECSS - Superseded v0.9 | 5.4.4.4a | Requirement | ECSS-Q-ST-20_0380094 | 1 | Created | The supplier shall maintain receiving inspection records to ensure traceability and the availability of historical data to monitor supplier performance and quality trends.
ECSS-Q-ST-20C | ECSS - Superseded v0.9 | 5.5.1a | Requirement | ECSS-Q-ST-20_0380095 | 1 | Created | The supplier shall document the planning of manufacturing, assembly and integration operations and inspections in the manufacturing plan or flow chart for the product, including the sequence of operations and associated inspections and tests.
ECSS-Q-ST-20C | ECSS - Superseded v0.9 | 5.5.1b | Requirement | ECSS-Q-ST-20_0380096 | 1 | Created | The planning shall include the identification of MIPs in conformance with 5.5.8, together with the reference to the procedures by which the various activities are performed and the required cleanliness levels and temperature and humidity requirements of the facilities.
ECSS-Q-ST-20C | ECSS - Superseded v0.9 | 5.5.1c | Requirement | ECSS-Q-ST-20_0380097 | 1 | Created | Instructions shall direct the actual performance of manufacturing, assembly and integration operations and inspections, to ensure that the activities proceed in an orderly manner and according to the planned sequence. NOTE For example: shop travellers.
ECSS-Q-ST-20C | ECSS - Superseded v0.9 | 5.5.1d | Requirement | ECSS-Q-ST-20_0380098 | 1 | Created | The supplier shall issue and maintain manufacturing, assembly and integration documents in accordance with established and formal procedures.
ECSS-Q-ST-20C | ECSS - Superseded v0.9 | 5.5.1e | Requirement | ECSS-Q-ST-20_0380099 | 1 | Created | The QA organization shall review and approve such documents, and any modifications thereof, to ensure that they include or refer to: 1. Identification of the item to be manufactured or equipment to be used. 2. Configuration data, including parts lists, drawings, changes and specifications. 3. Identification of the production and inspection equipment to be used for the manufacturing, assembly and integration of the item. NOTE Examples of production and inspection equipment are tools, jigs and fixtures. 4. Identification of critical characteristics. NOTE Critical characteristics are defined in ECSS-Q-ST-30. 5. Detailed definition, by description or reference, of manufacturing, assembly, integration, inspections and test operations to be performed, and special conditions to be maintained. 6. Provisions for inspections and tests to be witnessed by customer representative. 7. Accept or reject criteria (with tolerances) and workmanship standards. 8. Details of sampling inspection procedures to be used, if any. 9. Detailed procedures for the activities to be performed.
ECSS-Q-ST-20C | ECSS - Superseded v0.9 | 5.5.1f | Requirement | ECSS-Q-ST-20_0380100 | 1 | Created | Only “first off” shop travellers shall be reviewed unless subsequent travellers incorporate a significant change of inspection requirements or order of events.
ECSS-Q-ST-20C | ECSS - Superseded v0.9 | 5.5.1g | Requirement | ECSS-Q-ST-20_0380101 | 1 | Created | The supplier shall also provide for detail support documents and instructions, such as drawings, procedure and instruction sheets, to enable operations to be correctly performed.
ECSS-Q-ST-20C | ECSS - Superseded v0.9 | 5.5.2a | Requirement | ECSS-Q-ST-20_0380102 | 1 | Created | The supplier shall perform an internal review of the readiness for manufacturing, prior to starting the manufacture of the first flight-standard product.
ECSS-Q-ST-20C | ECSS - Superseded v0.9 | 5.5.2b | Requirement | ECSS-Q-ST-20_0380103 | 1 | Created | The manufacturing readiness review shall evaluate the following aspects: 1. status of product definition and requirements, differences with the status of the qualification model, and impacts of these differences; 2. status of manufacturing, assembly, inspection and test documentation, differences with the status of the qualification model, and impacts of these differences; 3. validation status of manufacturing processes, with particular emphasis on critical processes; 4. implementation of dispositions for risk reduction, as defined by risk assessment, into the manufacturing, assembly, integration, inspection and test procedures; 5. availability of specified production, measuring and inspection equipment, and calibration status, when relevant; 6. cleanliness of facilities, with respect to the specified cleanliness levels; 7. facility temperature and humidity with respect to requirements.
ECSS-Q-ST-20C | ECSS - Superseded v0.9 | 5.5.3.1a | Requirement | ECSS-Q-ST-20_0380104 | 1 | Created | The supplier shall monitor all processes used for manufacturing, assembly and integration, and enforce all applicable process requirements.
ECSS-Q-ST-20C | ECSS - Superseded v0.9 | 5.5.3.1b | Requirement | ECSS-Q-ST-20_0380105 | 1 | Created | The supplier shall ensure that all manufacturing processes are covered by documented process specifications or standards. NOTE Manufacturing process specifications are defined in ECSS-Q-ST-70.
ECSS-Q-ST-20C | ECSS - Superseded v0.9 | 5.5.3.1c | Requirement | ECSS-Q-ST-20_0380106 | 1 | Created | Process specifications shall include QA provisions, methods for inspection and test, number of samples, accept or reject criteria.
ECSS-Q-ST-20C | ECSS - Superseded v0.9 | 5.5.3.1d | Requirement | ECSS-Q-ST-20_0380107 | 1 | Created | Process witness samples shall be stored in controlled conditions.
ECSS-Q-ST-20C | ECSS - Superseded v0.9 | 5.5.3.2a | Requirement | ECSS-Q-ST-20_0380108 | 1 | Created | The supplier shall establish and implement procedures and controls for special processes, to ensure that: 1. Special processes are validated for the intended application. NOTE Validation of special processes is defined in ECSS-Q-ST-70. 2. Personnel who perform special processes or evaluate the process performance are trained and certified or can demonstrate their proficiency through their regular activity. 3. Materials, equipment, computer systems and software, and procedures involved in the performance of the special process are validated and monitored. 4. Coordination is maintained with the cognizant engineering function to ensure proper selection of the non-destructive or destructive methods for the evaluation of process performance.
ECSS-Q-ST-20C | ECSS - Superseded v0.9 | 5.5.3.3a | Recommendation | ECSS-Q-ST-20_0380227 | 1 | Created | Statistical methods for process control should be used for early detection of significant variations in manufacturing processes, in order to determine, analyse and eliminate the causes of undesirable variations.
ECSS-Q-ST-20C | ECSS - Superseded v0.9 | 5.5.4a | Requirement | ECSS-Q-ST-20_0380110 | 1 | Created | The supplier shall employ workmanship standards throughout all phases of manufacturing, assembly and integration, to ensure acceptable and consistent workmanship quality levels.
ECSS-Q-ST-20C | ECSS - Superseded v0.9 | 5.5.4b | Requirement | ECSS-Q-ST-20_0380111 | 1 | Created | Workmanship standards shall identify acceptance or rejection criteria.
ECSS-Q-ST-20C | ECSS - Superseded v0.9 | 5.5.4c | Requirement | ECSS-Q-ST-20_0380112 | 1 | Created | Physical samples or visual aids shall be reviewed and agreed by the customer when they are used for the purpose of acceptance or rejection of items.
ECSS-Q-ST-20C | ECSS - Superseded v0.9 | 5.5.5a | Requirement | ECSS-Q-ST-20_0380113 | 1 | Created | The supplier shall ensure that only conforming items are released and used, and that those not required for the operation involved are removed from work operation areas.
ECSS-Q-ST-20C | ECSS - Superseded v0.9 | 5.5.5b | Requirement | ECSS-Q-ST-20_0380114 | 1 | Created | Items having limited-life or definite characteristics of quality degradation or drift with age or use shall be marked to indicate the dates, test times or cycles at which life was initiated and at which the useful life expires.
ECSS-Q-ST-20C | ECSS - Superseded v0.9 | 5.5.5c | Requirement | ECSS-Q-ST-20_0380115 | 1 | Created | Sensitive items shall be processed or manufactured, inspected and tested in a controlled environment to prevent any degradation. NOTE Requirements for the selection and control of materials and parts are defined in ECSS-Q-ST-70.
ECSS-Q-ST-20C | ECSS - Superseded v0.9 | 5.5.6.1a | Requirement | ECSS-Q-ST-20_0380116 | 1 | Created | The supplier shall make provisions for accountability, identification and maintenance of manufacture, assembly and integration tooling.
ECSS-Q-ST-20C | ECSS - Superseded v0.9 | 5.5.6.1b | Requirement | ECSS-Q-ST-20_0380117 | 1 | Created | Manufacture, assembly and integration tooling shall be checked for its dimensional accuracy, regarding the product drawings, and correct function.
ECSS-Q-ST-20C | ECSS - Superseded v0.9 | 5.5.6.1c | Requirement | ECSS-Q-ST-20_0380118 | 1 | Created | The QA organization shall approve tooling prior to use.
ECSS-Q-ST-20C | ECSS - Superseded v0.9 | 5.5.6.1d | Requirement | ECSS-Q-ST-20_0380119 | 1 | Created | The approval shall be stamped in conformance with 5.2.4, and recorded.
ECSS-Q-ST-20C | ECSS - Superseded v0.9 | 5.5.6.1e | Requirement | ECSS-Q-ST-20_0380120 | 1 | Created | Tools shall be checked for accuracy during the production life at adequate intervals.
ECSS-Q-ST-20C | ECSS - Superseded v0.9 | 5.5.6.1f | Requirement | ECSS-Q-ST-20_0380121 | 1 | Created | Tools shall be submitted to re-approval following modification.
ECSS-Q-ST-20C | ECSS - Superseded v0.9 | 5.5.6.1g | Requirement | ECSS-Q-ST-20_0380122 | 1 | Created | Tools shall be properly stored to prevent misuse, damage and deterioration.
ECSS-Q-ST-20C | ECSS - Superseded v0.9 | 5.5.6.1h | Requirement | ECSS-Q-ST-20_0380123 | 1 | Created | Unnecessary tools shall be removed from working areas.
ECSS-Q-ST-20C | ECSS - Superseded v0.9 | 5.5.6.1i | Requirement | ECSS-Q-ST-20_0380124 | 1 | Created | Records shall be kept of all manufacturing equipment.
ECSS-Q-ST-20C | ECSS - Superseded v0.9 | 5.5.6.2a | Requirement | ECSS-Q-ST-20_0380125 | 1 | Created | The supplier shall ensure that computer-aided techniques and data for processing and machining are validated prior to use and controlled during their use in manufacturing.
ECSS-Q-ST-20C | ECSS - Superseded v0.9 | 5.5.6.2b | Requirement | ECSS-Q-ST-20_0380126 | 1 | Created | The supplier shall ensure that provisions are made for the testing, approval and configuration control of the software involved and prevention of its being tampered with.
ECSS-Q-ST-20C | ECSS - Superseded v0.9 | 5.5.7.1a | Requirement | ECSS-Q-ST-20_0380127 | 1 | Created | The supplier shall establish controls for cleanliness of spacecraft hardware and facilities, and the limitation of sources of contamination. NOTE Cleanliness and contamination control methods and processes are detailed in ECSS-Q-ST-70-01.
ECSS-Q-ST-20C | ECSS - Superseded v0.9 | 5.5.7.2a | Requirement | ECSS-Q-ST-20_0380128 | 1 | Created | Contamination-sensitive items shall be cleaned, controlled and maintained to the required cleanliness levels.
ECSS-Q-ST-20C | ECSS - Superseded v0.9 | 5.5.7.2b | Requirement | ECSS-Q-ST-20_0380129 | 1 | Created | The required cleanliness levels for all levels of flight hardware shall be indicated on drawings, specifications, procedures, or other documents controlling the manufacture, assembly, integration and test of the items.
ECSS-Q-ST-20C | ECSS - Superseded v0.9 | 5.5.7.3a | Requirement | ECSS-Q-ST-20_0380130 | 1 | Created | The supplier shall develop detailed methods for attaining the cleanliness levels specified for the hardware.
ECSS-Q-ST-20C | ECSS - Superseded v0.9 | 5.5.7.4a | Requirement | ECSS-Q-ST-20_0380131 | 1 | Created | Contamination shall be minimized by operating in clean working areas and by proper handling, preservation, packaging and storage.
ECSS-Q-ST-20C | ECSS - Superseded v0.9 | 5.5.7.4b | Requirement | ECSS-Q-ST-20_0380132 | 1 | Created | Contamination-sensitive items fabricated or processed in contamination-controlled environments shall be inspected, tested, modified or repaired in identical or cleaner environments, unless specific precautions are taken to protect the items concerned from contamination.
ECSS-Q-ST-20C | ECSS - Superseded v0.9 | 5.5.7.4c | Requirement | ECSS-Q-ST-20_0380133 | 1 | Created | Specific protection measures, such as protective dust covers, shall be implemented to protect contamination-sensitive items when they are integrated in a higher level of assembly.
ECSS-Q-ST-20C | ECSS - Superseded v0.9 | 5.5.7.5a | Requirement | ECSS-Q-ST-20_0380134 | 1 | Created | Fabrication, assembly and integration of contamination sensitive items shall be conducted in facilities that provide cleanliness levels compatible with the specified product cleanliness.
ECSS-Q-ST-20C | ECSS - Superseded v0.9 | 5.5.8a | Requirement | ECSS-Q-ST-20_0380135 | 1 | Created | Inspection and tests shall be planned at the points of the manufacturing, assembly and integration flow where maximum assurance for correct processing and prevention of unrecoverable or costly nonconformances can be obtained.
ECSS-Q-ST-20C | ECSS - Superseded v0.9 | 5.5.8b | Requirement | ECSS-Q-ST-20_0380136 | 1 | Created | All identified critical characteristics shall be inspected as defined in the critical-item control programme.
ECSS-Q-ST-20C | ECSS - Superseded v0.9 | 5.5.8c | Requirement | ECSS-Q-ST-20_0380137 | 1 | Created | Self-inspection by the operators performing the associated manufacturing, assembly and integration activities shall not be considered sufficient for critical characteristics.
ECSS-Q-ST-20C | ECSS - Superseded v0.9 | 5.5.8d | Requirement | ECSS-Q-ST-20_0380138 | 1 | Created | Among the inspections and tests as part of the manufacturing, assembly and integration flow, mandatory inspection points (MIPs) shall be performed with participation of the customer.
ECSS-Q-ST-20C | ECSS - Superseded v0.9 | 5.5.8e | Requirement | ECSS-Q-ST-20_0380139 | 1 | Created | MIPs shall be agreed with the customer.
ECSS-Q-ST-20C | ECSS - Superseded v0.9 | 5.5.8f | Requirement | ECSS-Q-ST-20_0380140 | 1 | Created | MIPs shall be selected in accordance with the criteria as defined below, when one or more of the following conditions apply: 1. When maximum visibility of quality is given. 2. When critical processes are performed. 3. Where the next step of the manufacturing sequence: (a) is irreversible, or (b) makes the item difficult and costly to disassemble for inspection, or (c) renders the location inaccessible for inspection. 4. When the item, once installed in the next higher assembly damages by its failure the higher assembly. 5. When previous failure history of the item indicates a need for inspection. 6. When a potential adverse impact on the properties and integrity of the end product could result, owing to the criticality or complexity of the manufacturing step. 7. When testing or critical inspections cannot be accomplished by the supplier. NOTE For example, environments or test equipment not available at supplier’s facility. 8. When verification tests are destructive in nature and the quality cannot be verified solely by inspection or test at the supplier’s facility. 9. When manufacturing and AIV of complex equipment or subsystems is planned. NOTE For example, for payloads. 10. When past performance or quality history of the lower level supplier is marginal. 11. When an item is going to final inspection.
ECSS-Q-ST-20C | ECSS - Superseded v0.9 | 5.5.8g | Requirement | ECSS-Q-ST-20_0380141 | 1 | Created | Criteria 5.5.8f.7 to 10 shall be considered together with the criticality and complexity of the supplies and the supplier’s experience with the lower level supplier.
ECSS-Q-ST-20C | ECSS - Superseded v0.9 | 5.5.8h | Requirement | ECSS-Q-ST-20_0380142 | 1 | Created | A MIP shall require an invitation with the agreed notice before the event, and the participation of the customer, or their written agreement to proceed without their participation.
ECSS-Q-ST-20C | ECSS - Superseded v0.9 | 5.5.8i | Requirement | ECSS-Q-ST-20_0380143 | 1 | Created | The supplier shall make provisions for a positive identification of the inspection and test status of any items at any stage of the manufacturing, assembly and integration cycle, starting from the incoming inspection up to shipping of the end item.
ECSS-Q-ST-20C | ECSS - Superseded v0.9 | 5.5.9.1a | Requirement | ECSS-Q-ST-20_0380144 | 1 | Created | The supplier shall ensure the control of flight items which are temporarily removed or non-flight items which are temporarily installed to facilitate assembly, integration, testing, handling or preservation of the end item.
ECSS-Q-ST-20C | ECSS - Superseded v0.9 | 5.5.9.1b | Requirement | ECSS-Q-ST-20_0380145 | 1 | Created | The control shall be initiated upon installation or removal of the first temporarily installed or removed item and be maintained through delivery and use of the end item.
ECSS-Q-ST-20C | ECSS - Superseded v0.9 | 5.5.9.1c | Requirement | ECSS-Q-ST-20_0380146 | 1 | Created | The supplier shall establish and maintain records of temporary installations and removals.
ECSS-Q-ST-20C | ECSS - Superseded v0.9 | 5.5.9.1d | Requirement | ECSS-Q-ST-20_0380147 | 1 | Created | Temporarily installed items shall be accounted for to prevent their being incorporated in the final flight configuration.
ECSS-Q-ST-20C | ECSS - Superseded v0.9 | 5.5.9.2a | Requirement | ECSS-Q-ST-20_0380148 | 1 | Created | The supplier shall prepare and maintain system, subsystem and equipment logbooks in conformance with the DRD in Annex C for all operations and tests performed on the item during the period to be covered by the logbook.
ECSS-Q-ST-20C | ECSS - Superseded v0.9 | 5.5.9.2b | Requirement | ECSS-Q-ST-20_0380149 | 1 | Created | Equipment logbooks shall start with the first qualification or acceptance test after assembly.
ECSS-Q-ST-20C | ECSS - Superseded v0.9 | 5.5.9.2c | Requirement | ECSS-Q-ST-20_0380150 | 1 | Created | Subsystem and system logbooks shall follow-on from the individual equipment logbooks to form a full record.
ECSS-Q-ST-20C | ECSS - Superseded v0.9 | 5.5.9.2d | Requirement | ECSS-Q-ST-20_0380151 | 1 | Created | The logbook shall accompany the hardware whenever it is placed in the custody of another organization
ECSS-Q-ST-20C | ECSS - Superseded v0.9 | 5.5.9.2e | Requirement | ECSS-Q-ST-20_0380152 | 1 | Created | The receiving organization shall maintain the logbook up-to-date.
ECSS-Q-ST-20C | ECSS - Superseded v0.9 | 5.5.10a | Requirement | ECSS-Q-ST-20_0380153 | 1 | Created | The supplier shall establish and maintain manufacturing, assembly and integration records to provide all manufacturing, assembly, integration and inspection data required for traceability.
ECSS-Q-ST-20C | ECSS - Superseded v0.9 | 5.6.1a | Requirement | ECSS-Q-ST-20_0380154 | 1 | Created | The supplier shall ensure that test facilities, either internal or external, conform to specified requirements.
ECSS-Q-ST-20C | ECSS - Superseded v0.9 | 5.6.2a | Requirement | ECSS-Q-ST-20_0380155 | 1 | Created | The supplier shall ensure that computer-aided testing techniques and data are validated prior to use and controlled during their use in testing.
ECSS-Q-ST-20C | ECSS - Superseded v0.9 | 5.6.2b | Requirement | ECSS-Q-ST-20_0380156 | 1 | Created | The supplier shall ensure that provisions are made for testing, approval and configuration control of the software involved and prevention of its being tampered with.
ECSS-Q-ST-20C | ECSS - Superseded v0.9 | 5.6.2c | Requirement | ECSS-Q-ST-20_0380157 | 1 | Created | The supplier shall ensure that test equipment are designed such that their correct operation can be verified without having to apply them to the test item.
ECSS-Q-ST-20C | ECSS - Superseded v0.9 | 5.6.3.1a | Requirement | ECSS-Q-ST-20_0380158 | 1 | Created | The supplier shall ensure that tests are performed in accordance with documented procedures, which shall include, as a minimum: 1. scope of the test, including the identification of the requirement being verified, 2. identification of the test object, 3. applicable documents, with their revision status, 4. test flow, 5. test organization, 6. test conditions, 7. test equipment and set-up, 8. step-by-step procedure, including definition of specific steps to be witnessed by QA personnel, 9. recording of data, 10. pass or fail criteria and test data evaluation requirements, and 11. guidelines or criteria for deviation from test procedure and for retest.
ECSS-Q-ST-20C | ECSS - Superseded v0.9 | 5.6.3.1b | Requirement | ECSS-Q-ST-20_0380159 | 1 | Created | The QA organization shall review and approve test procedures.
ECSS-Q-ST-20C | ECSS - Superseded v0.9 | 5.6.3.2a | Requirement | ECSS-Q-ST-20_0380160 | 1 | Created | The supplier shall ensure that all tests are comprehensively documented in test reports, and that they include, as a minimum: 1. reference to the applicable test procedure, and description of the deviations from it during the actual testing, 2. test data records and evaluation, and 3. summary of test results.
ECSS-Q-ST-20C | ECSS - Superseded v0.9 | 5.6.3.2b | Requirement | ECSS-Q-ST-20_0380161 | 1 | Created | The QA organization shall review and approve test reports.
ECSS-Q-ST-20C | ECSS - Superseded v0.9 | 5.6.4a | Requirement | ECSS-Q-ST-20_0380162 | 1 | Created | On the basis of an analysis of the test plan, the QA organization shall define within the test plan the most appropriate way to monitor the performance of test activities, to ensure the adherence to the test procedures, and that any deviations are properly documented and treated.
ECSS-Q-ST-20C | ECSS - Superseded v0.9 | 5.6.4b | Requirement | ECSS-Q-ST-20_0380163 | 1 | Created | Test witnessing by QA personnel shall be considered when manual intervention is performed, at the setting-up, start and end of continuous fully automated test sequences, or when no automatic recording of test parameters or results is available.
ECSS-Q-ST-20C | ECSS - Superseded v0.9 | 5.6.4c | Requirement | ECSS-Q-ST-20_0380164 | 1 | Created | All testing activities related to critical characteristics as identified in the critical-items control programme shall be certified.
ECSS-Q-ST-20C | ECSS - Superseded v0.9 | 5.6.4d | Requirement | ECSS-Q-ST-20_0380165 | 1 | Created | Self-certification by the operators performing the test activities shall not be considered sufficient for critical characteristics.
ECSS-Q-ST-20C | ECSS - Superseded v0.9 | 5.6.4e | Requirement | ECSS-Q-ST-20_0380166 | 1 | Created | Testing activities or results to be subject to QA certification shall be identified as such in the relevant test procedure.
ECSS-Q-ST-20C | ECSS - Superseded v0.9 | 5.6.4f | Requirement | ECSS-Q-ST-20_0380167 | 1 | Created | Testing shall be subject to the requirements for the control of hazardous operations. NOTE Definition of hazardous operations is given in ECSS-Q-ST-40.
ECSS-Q-ST-20C | ECSS - Superseded v0.9 | 5.6.4g | Requirement | ECSS-Q-ST-20_0380168 | 1 | Created | Where safety of personnel or damage to items or associated test equipment is possible, QA personnel shall have the authority to stop the test.
ECSS-Q-ST-20C | ECSS - Superseded v0.9 | 5.6.5a | Requirement | ECSS-Q-ST-20_0380169 | 1 | Created | The supplier shall ensure that formal reviews are performed before and after major portions of qualification or acceptance tests.
ECSS-Q-ST-20C | ECSS - Superseded v0.9 | 5.6.5b | Requirement | ECSS-Q-ST-20_0380170 | 1 | Created | The QA organization shall be represented in the formal boards established for the review of readiness for testing and testing accomplishment.
ECSS-Q-ST-20C | ECSS - Superseded v0.9 | 5.7.1a | Requirement | ECSS-Q-ST-20_0380171 | 1 | Created | The supplier shall establish a formal acceptance process for all deliverable items, at any contractual level, to ensure that conformance of the items to be delivered is fully assessed and documented.
ECSS-Q-ST-20C | ECSS - Superseded v0.9 | 5.7.1b | Requirement | ECSS-Q-ST-20_0380172 | 1 | Created | The supplier shall ensure that the preparation of the items for delivery and the physical delivery itself are performed in such a way that quality degradation is prevented.
ECSS-Q-ST-20C | ECSS - Superseded v0.9 | 5.7.2a | Requirement | ECSS-Q-ST-20_0380173 | 1 | Created | The supplier shall provide an EIDP for each deliverable end item in conformance with the DRD in Annex B.
ECSS-Q-ST-20C | ECSS - Superseded v0.9 | 5.7.2b | Requirement | ECSS-Q-ST-20_0380174 | 1 | Created | The EIDP shall constitute the basis for formal acceptance reviews.
ECSS-Q-ST-20C | ECSS - Superseded v0.9 | 5.7.2c | Requirement | ECSS-Q-ST-20_0380175 | 1 | Created | EIDPs shall be maintained and integrated into higher level EIDPs during subsystem or system integration and testing.
ECSS-Q-ST-20C | ECSS - Superseded v0.9 | 5.7.3a | Requirement | ECSS-Q-ST-20_0380176 | 1 | Created | The supplier shall ensure that a DRB is convened prior to the delivery of equipment, separately assembled subsystems, test equipment or handling equipment for higher level activities. NOTE “Acceptance Review Board” (ARB) defined in ECSS-M-ST-10 is referred to as “Delivery Review Board” (DRB) in this document.
ECSS-Q-ST-20C | ECSS - Superseded v0.9 | 5.7.3b | Requirement | ECSS-Q-ST-20_0380177 | 1 | Created | The DRB functions at system level shall be fulfilled by the final acceptance review and chaired by the customer.
ECSS-Q-ST-20C | ECSS - Superseded v0.9 | 5.7.3c | Requirement | ECSS-Q-ST-20_0380178 | 1 | Created | The DRB shall be composed, at least, of the following members: 1. Representatives of the receiving organization: (a) Project manager, or authorized representative, as chairman; (b) PA manager, or authorized representative; (c) Engineering or design manager, or authorized representative. 2. Submitting supplier’s representatives: (a) Project manager, or authorized representative; (b) PA manager, or authorized representative; (c) Engineering or design manager, or authorized representative. 3. Higher level customers’ representative(s), as observers (not required for separate subsystems).
ECSS-Q-ST-20C | ECSS - Superseded v0.9 | 5.7.3d | Requirement | ECSS-Q-ST-20_0380179 | 1 | Created | If the final customer reserves the right to attend DRBs at any lower level as an observer, he shall be given due notice of such a DRB meeting.
ECSS-Q-ST-20C | ECSS - Superseded v0.9 | 5.7.3e | Requirement | ECSS-Q-ST-20_0380180 | 1 | Created | The DRB shall be responsible for authorising the shipment of the items under acceptance, and certifying in writing that: 1. the items conform to the contractual requirements and to an approved design configuration; 2. the items are free from material and workmanship deficiencies; 3. all nonconformances are closed-out, or corresponding plans, compatible with the delivery, are accepted; 4. the relevant EIDP is complete and accurate.
ECSS-Q-ST-20C | ECSS - Superseded v0.9 | 5.7.3f | Requirement | ECSS-Q-ST-20_0380181 | 1 | Created | Delivery shall only be authorized by the unanimous agreement of the DRB members.
ECSS-Q-ST-20C | ECSS - Superseded v0.9 | 5.7.3g | Requirement | ECSS-Q-ST-20_0380182 | 1 | Created | For the delivery a certificate of conformity, in conformance with Annex D, shall be made available and signed by the supplier.
ECSS-Q-ST-20C | ECSS - Superseded v0.9 | 5.7.4.1a | Requirement | ECSS-Q-ST-20_0380183 | 1 | Created | The supplier shall ensure that packaging materials, methods, procedures and instructions provide for protection of items while at the supplier’s plant, during transportation, and after their arrival at destination.
ECSS-Q-ST-20C | ECSS - Superseded v0.9 | 5.7.4.2a | Requirement | ECSS-Q-ST-20_0380184 | 1 | Created | The supplier shall ensure that appropriate marking and labelling for packaging, storage, transportation and shipping of items are performed in accordance with the applicable specifications.
ECSS-Q-ST-20C | ECSS - Superseded v0.9 | 5.7.5.1a | Requirement | ECSS-Q-ST-20_0380185 | 1 | Created | The supplier shall ensure that the items to be shipped from his plant are inspected before release and found to be complete, adequately preserved and packaged, correctly marked and accompanied by all the required documentation.
ECSS-Q-ST-20C | ECSS - Superseded v0.9 | 5.7.5.1b | Requirement | ECSS-Q-ST-20_0380186 | 1 | Created | Accompanying documentation shall include the EIDP and, attached to the outside of the shipping container, the handling and packing or unpacking procedure and any relevant safety procedures.
ECSS-Q-ST-20C | ECSS - Superseded v0.9 | 5.7.5.2a | Requirement | ECSS-Q-ST-20_0380187 | 1 | Created | The supplier shall make provisions for the prevention of damage to items during transportation.
ECSS-Q-ST-20C | ECSS - Superseded v0.9 | 5.8.1.1.1a | Requirement | ECSS-Q-ST-20_0380188 | 1 | Created | The supplier shall ensure that internal design and verification standards are used or developed corresponding with the techniques to be used and fitting with the level of complexity of the items to be developed.
ECSS-Q-ST-20C | ECSS - Superseded v0.9 | 5.8.1.1.1b | Requirement | ECSS-Q-ST-20_0380189 | 1 | Created | The supplier shall ensure that development risks are identified and appropriate back-up solutions are identified.
ECSS-Q-ST-20C | ECSS - Superseded v0.9 | 5.8.1.1.1c | Requirement | ECSS-Q-ST-20_0380190 | 1 | Created | The supplier shall ensure that the verification method and process are tailored to the: 1. complexity of the item to be verified; 2. criticality of the function to be implemented by the GSE item; 3. inherent criticality of the item itself.
ECSS-Q-ST-20C | ECSS - Superseded v0.9 | 5.8.2a | Requirement | ECSS-Q-ST-20_0380191 | 1 | Created | The supplier shall ensure that GSE is configuration controlled.
ECSS-Q-ST-20C | ECSS - Superseded v0.9 | 5.8.3.1a | Requirement | ECSS-Q-ST-20_0380192 | 1 | Created | The supplier shall ensure that selected GSE suppliers have a demonstrated ability to conform to requirements, through: 1. previous supply of items similar or more complex in the same field of techniques and technologies, 2. certification covering similar design, development and production as applicable for similar items in conformance with 5.4.1.2, or 3. evidence, documented by existing design, development, production and quality standards, of having similar experience associated with known success.
ECSS-Q-ST-20C | ECSS - Superseded v0.9 | 5.8.3.1b | Requirement | ECSS-Q-ST-20_0380193 | 1 | Created | Procurement documents shall identify validation and receiving inspection requirements, and conform to the requirements in clause 5.4.2.
ECSS-Q-ST-20C | ECSS - Superseded v0.9 | 5.8.3.2a | Recommendation | ECSS-Q-ST-20_0380228 | 1 | Created | The supplier and his lower level suppliers should not deviate from their standard practices when these are already documented and recognized for similar items.
ECSS-Q-ST-20C | ECSS - Superseded v0.9 | 5.8.4.1a | Requirement | ECSS-Q-ST-20_0380195 | 1 | Created | The acceptance data package shall include : 1. information regarding interfaces, 2. deviations from contractual requirements, 3. certification of conformance to an identified baseline, 4. description of the functioning of the item, and instructions to operate and maintain it, and 5. safety data or safety certification(s).
ECSS-Q-ST-20C | ECSS - Superseded v0.9 | 5.8.5a | Requirement | ECSS-Q-ST-20_0380196 | 1 | Created | Acceptance shall be achieved through a formal review process NOTE Review process is defined in ECSS-M-ST-10-01.
ECSS-Q-ST-20C | ECSS - Superseded v0.9 | 5.8.5b | Requirement | ECSS-Q-ST-20_0380197 | 1 | Created | The acceptance process shall include: 1. acceptance plan, 2. inspection and test procedures, and 3. inspection and test reports.
ECSS-Q-ST-20C | ECSS - Superseded v0.9 | 5.8.5c | Permission | ECSS-Q-ST-20_0380229 | 1 | Created | Acceptance may be achieved through a simple inspection process if agreed between customer and supplier.
ECSS-Q-ST-20C | ECSS - Superseded v0.9 | 5.8.6a | Requirement | ECSS-Q-ST-20_0380199 | 1 | Created | The supplier shall propose GSE elements for which acceptance is granted by a delivery board and agree these with his customer.
ECSS-Q-ST-20C | ECSS - Superseded v0.9 | 5.8.6b | Requirement | ECSS-Q-ST-20_0380200 | 1 | Created | The delivery board shall include QA representatives from the supplier and the customer.
ECSS-Q-ST-20C | ECSS - Superseded v0.9 | 5.8.7a | Requirement | ECSS-Q-ST-20_0380201 | 1 | Created | The requirements of the following clauses shall be applied to the delivery of ground items and handling, storage, packing and shipping activities: 1. preparation for delivery, in conformance with 5.7.4, 2. delivery, in conformance with 5.7.5, and 3. handling, storage and preservation, in conformance with 5.2.7.
ECSS-Q-ST-20C | ECSS - Superseded v0.9 | 5.8.8a | Requirement | ECSS-Q-ST-20_0380202 | 1 | Created | The following requirements shall be tailored in accordance with the complexity and criticality of the GSE item: 1. traceability requirements in 5.2.5, and 2. metrology and calibration requirements in 5.2.6.
ECSS-Q-ST-20C | ECSS - Superseded v0.9 | 5.8.9a | Requirement | ECSS-Q-ST-20_0380203 | 1 | Created | The supplier shall ensure that maintenance activities are planned.
ECSS-Q-ST-20C | ECSS - Superseded v0.9 | 5.8.9b | Requirement | ECSS-Q-ST-20_0380204 | 1 | Created | The supplier shall ensure that maintenance demonstration is performed in order to prove that maintainability requirements are satisfied in the real operational environment.
ECSS-Q-ST-20C | ECSS - Superseded v0.9 | A.2.1<1>a | Requirement | ECSS-Q-ST-20_0380205 | 1 | Created | The Quality Assurance Plan shall introduce the purpose, objective and the reason prompting its preparation
ECSS-Q-ST-20C | ECSS - Superseded v0.9 | A.2.1<2>a | Requirement | ECSS-Q-ST-20_0380206 | 1 | Created | The Quality Assurance Plan shall list the applicable and reference documents in support of the generation of the document.
ECSS-Q-ST-20C | ECSS - Superseded v0.9 | A.2.1<3>a | Requirement | ECSS-Q-ST-20_0380207 | 1 | Created | The Quality Assurance Plan shall describe the activities to be applied to fulfil the applicable quality assurance general requirements defined in ECSS-Q-ST-20 clause 5.1.
ECSS-Q-ST-20C | ECSS - Superseded v0.9 | A.2.1<4>a | Requirement | ECSS-Q-ST-20_0380208 | 1 | Created | The Quality Assurance Plan shall describe the activities to be applied to fulfil the applicable Quality assurance requirements for design and verification defined in ECSS-Q-ST-20 clause 5.3.
ECSS-Q-ST-20C | ECSS - Superseded v0.9 | A.2.1<5>a | Requirement | ECSS-Q-ST-20_0380209 | 1 | Created | The Quality Assurance Plan shall describe the activities to be applied to fulfil the applicable Quality assurance requirements for procurement defined in ECSS-Q-ST-20 clause 5.4
ECSS-Q-ST-20C | ECSS - Superseded v0.9 | A.2.1<6>a | Requirement | ECSS-Q-ST-20_0380210 | 1 | Created | The Quality Assurance Plan shall describe the activities to be applied to fulfil the applicable Quality assurance requirements for manufacturing, assembly and integration defined in ECSS-Q-ST-20 clause 5.5.
ECSS-Q-ST-20C | ECSS - Superseded v0.9 | A.2.1<7>a | Requirement | ECSS-Q-ST-20_0380211 | 1 | Created | The Quality Assurance Plan shall describe the activities to be applied to fulfil the applicable Quality assurance requirements for testing defined in ECSS-Q-ST-20 clause 5.6.
ECSS-Q-ST-20C | ECSS - Superseded v0.9 | A.2.1<8>a | Requirement | ECSS-Q-ST-20_0380212 | 1 | Created | The Quality Assurance Plan shall describe the activities to be applied to fulfil the applicable Quality assurance requirements for acceptance and delivery defined in ECSS-Q-ST-20 clause 5.7.
ECSS-Q-ST-20C | ECSS - Superseded v0.9 | A.2.2a | Permission | ECSS-Q-ST-20_0380230 | 1 | Created | The response to this DRD may be combined with the response to the product assurance plan, as defined in ECSS-Q-ST-10.
ECSS-Q-ST-20C | ECSS - Superseded v0.9 | B.2.1a | Requirement | ECSS-Q-ST-20_0380214 | 1 | Created | The EIDP shall include the following information and documentation: 1. The DRB minutes 2. The customer acceptance certificate if not covered in DRB minutes 3. Cover page NOTE An example is given in Annex F. 4. Table of contents NOTE An example is given in Annex G. 5. Change record 6. The product certificate of conformity in conformance with Annex D. 7. NCR list 8. ABCL 9. Summary and status of RFDs and RFWs raised and processed on the product 10. The product logbook 11. Product definition documents to be used for further integration, testing and operation in higher level assemblies including the software used to operate the item and the product user or operating manuals. 12. Procedures to be used for the proper handling of the product after its final delivery, including procedures for: (a) packing, (b) handling, (c) storage, (d) transportation, (e) safety, and (f) cleanliness. 13. Copies of the product test reports, or as a minimum the list of the documents with the identification of their location. 14. List of delivered ground support equipment (e.g.: MGSE, EGSE, FGSE, OGSE) with the reference to their corresponding EIDPs and software product. 15. List of EIDPs or logbooks of units and subsystem supplied by lower tier suppliers. 16. List of the loose items and not installed items supplied with the product. 17. Any additional useful information or data relevant to the product. NOTE For example, cleanliness certification when cleanliness is a requirement.
ECSS-Q-ST-20C | ECSS - Superseded v0.9 | C.2.1a | Requirement | ECSS-Q-ST-20_0380215 | 1 | Created | The logbook cover page shall contain the following: 1. general information, 2. contents, 3. approvals of the relevant authorities (QA, PA, PM), and 4. customer acceptance (if required by the business agreement). NOTE An example of a logbook cover page is given in Annex E.
ECSS-Q-ST-20C | ECSS - Superseded v0.9 | C.2.1b | Requirement | ECSS-Q-ST-20_0380216 | 1 | Created | The logbook shall contain the “hardware configuration and traceability” table, which reports all the identification references of single elements composing the CI.
ECSS-Q-ST-20C | ECSS - Superseded v0.9 | C.2.1c | Requirement | ECSS-Q-ST-20_0380217 | 1 | Created | The logbook shall contain the “hardware configuration change and status” table, which reports for each singe element of the CI all the events relevant to integration, removal and replacement on the higher level.
ECSS-Q-ST-20C | ECSS - Superseded v0.9 | C.2.1d | Requirement | ECSS-Q-ST-20_0380218 | 1 | Created | The logbook shall contain the summary list of the integration and test instructions, including for each entry, the action start date, action performed date and action close-out date shall also be reported. NOTE Example: shop traveller
ECSS-Q-ST-20C | ECSS - Superseded v0.9 | C.2.1e | Requirement | ECSS-Q-ST-20_0380219 | 1 | Created | The logbook shall contain the summary list of nonconformances with relevant identification references, issue date, closure dates, and status.
ECSS-Q-ST-20C | ECSS - Superseded v0.9 | C.2.1f | Requirement | ECSS-Q-ST-20_0380220 | 1 | Created | The logbook shall contain all the electrical connector (or other limited cycles items) mate and demate cycles in order to ensure the conformance with the project requirements.
ECSS-Q-ST-20C | ECSS - Superseded v0.9 | C.2.1g | Requirement | ECSS-Q-ST-20_0380221 | 1 | Created | The logbook shall contain the records of total operating hours for each limited-life element identified in the test procedures.
ECSS-Q-ST-20C | ECSS - Superseded v0.9 | C.2.1h | Requirement | ECSS-Q-ST-20_0380222 | 1 | Created | The logbook shall contain, in chronological order, the events related to the integration and test activities performed on the relevant item (i.e. system, subsystem, and equipment), including the following: 1. Action requested form, reporting all the operations performed with the references to the applicable documents or procedures, start date, completion date and quality inspection stamps. 2. Step-by-step procedures and results, in which copies of the as-run procedures are included in a suitable format. 3. Procedures variation form, in which copies of modified procedures (red marked) identified with a procedure variation number and duly approved by responsible authorities, are included.
ECSS-Q-ST-20C | ECSS - Superseded v0.9 | C.2.1i | Requirement | ECSS-Q-ST-20_0380223 | 1 | Created | The logbook shall contain the list of open action or open test at the time of the product shipment to the customer, test facility or launch pad.
ECSS-Q-ST-20C | ECSS - Superseded v0.9 | D.2.1a | Requirement | ECSS-Q-ST-20_0380224 | 1 | Created | The DoC shall contain the following elements: 1. Title including references to identify the product and the relevant applicable documents NOTE Examples for references are item name, project, serial number, part number, customer, contract number. 2. Document no. in accordance with project configuration control rules; 3. EIDP reference number; 4. Intended use, specifying the item objective (i.e. BB, QM, FM) 5. Reference of conformity, calling for example the following documents: (a) Business agreement requirements: reference number of design spec., ICD or other contractual documents; (b) Operational documents: reference number of drawings, procedures, and electrical schemes; (c) Deliverable documents: reference number of EIDP, logbooks, and manuals. 6. Statement of conformity. 7. List of waivers or deviations or other remarks.
ECSS-Q-ST-70C | ECSS - Superseded v0.9 | 4.1.2a | Requirement | ECSS-Q-ST-70_0490001 | 1 | Created | The supplier shall prepare, maintain and implement a MMPP plan, as part of the overall PA plan in conformance to ECSS-Q-ST-10 and this Standard or as a separate document.
ECSS-Q-ST-70C | ECSS - Superseded v0.9 | 4.1.2b | Requirement | ECSS-Q-ST-70_0490002 | 1 | Created | The MMPP plan shall be submitted to the customer for approval.
ECSS-Q-ST-70C | ECSS - Superseded v0.9 | 4.1.3a | Requirement | ECSS-Q-ST-70_0490003 | 1 | Created | To obtain the validation status for materials and qualification status for parts and verification status for processes, the MMPP manager shall present to the customer those activities which were performed in order to comply with this Standard together with results obtained.
ECSS-Q-ST-70C | ECSS - Superseded v0.9 | 4.1.3b | Requirement | ECSS-Q-ST-70_0490004 | 1 | Created | The MMPP manager shall organize technical review meetings with his suppliers at all levels.
ECSS-Q-ST-70C | ECSS - Superseded v0.9 | 4.2.2a | Requirement | ECSS-Q-ST-70_0490005 | 1 | Created | Each supplier and sub-supplier shall establish, collect, review and deliver the declared materials, mechanical parts and processes lists including all the items intended for use in the flight equipment.
ECSS-Q-ST-70C | ECSS - Superseded v0.9 | 4.2.2b | Requirement | ECSS-Q-ST-70_0490006 | 1 | Created | The lists shall reflect the current design at the time of issue.
ECSS-Q-ST-70C | ECSS - Superseded v0.9 | 4.2.2c | Requirement | ECSS-Q-ST-70_0490007 | 1 | Created | These lists shall contain the materials, mechanical parts and processes used in the current design in order to: 1. demonstrate compliance with all requirements of the programme; 2. verify the results of equipment supplier activities; 3. control and monitor the status of materials, mechanical parts and processes in accordance with programme milestones. NOTE See Annex F.
ECSS-Q-ST-70C | ECSS - Superseded v0.9 | 4.2.2d | Recommendation | ECSS-Q-ST-70_0490194 | 1 | Created | The following constraints should apply: 1. maximum use of the materials and processes described in approved data sources and items already approved on similar projects; NOTE For approved data sources see for example ECSS-Q-ST-70-71. 2. use of project related preferred lists, if available.
ECSS-Q-ST-70C | ECSS - Superseded v0.9 | 4.2.2e | Requirement | ECSS-Q-ST-70_0490009 | 1 | Created | The following constraints shall be taken into account: 1. requirements originating from the initial technical specification; 2. programmatic project requirements and conditions;
ECSS-Q-ST-70C | ECSS - Superseded v0.9 | 4.2.2f | Requirement | ECSS-Q-ST-70_0490010 | 1 | Created | An analysis of the criticality of these preliminary lists shall, after checking the conformity of the materials, mechanical parts and processes, against all the project requirements, allow them to be classified into three categories: 1. Critical items, subject to evaluation, validation, qualification, or verification programmes. 2. Items that are not critical but which do not conform to one or more project requirements (a justified deviation request should be drafted for this category). 3. Non-critical items.
ECSS-Q-ST-70C | ECSS - Superseded v0.9 | 4.2.2g | Requirement | ECSS-Q-ST-70_0490011 | 1 | Created | For critical items a request for approval shall be submitted in conformance with Annex D.
ECSS-Q-ST-70C | ECSS - Superseded v0.9 | 4.2.3a | Requirement | ECSS-Q-ST-70_0490012 | 1 | Created | The supplier shall document all materials in the Declared materials list in conformance with Annex A.
ECSS-Q-ST-70C | ECSS - Superseded v0.9 | 4.2.3b | Requirement | ECSS-Q-ST-70_0490013 | 1 | Created | The supplier shall document all mechanical parts in the Declared mechanical parts list in conformance with Annex B.
ECSS-Q-ST-70C | ECSS - Superseded v0.9 | 4.2.3c | Requirement | ECSS-Q-ST-70_0490014 | 1 | Created | The supplier shall document all processes in the Declared process list in conformance with Annex C.
ECSS-Q-ST-70C | ECSS - Superseded v0.9 | 4.2.3d | Requirement | ECSS-Q-ST-70_0490015 | 1 | Created | The supplier shall process the lists of lower level suppliers to ensure exchangeabililty, searchability, sortability, storability and retrievability for that set of lists, before submitting it to the customer.
ECSS-Q-ST-70C | ECSS - Superseded v0.9 | 4.2.3e | Requirement | ECSS-Q-ST-70_0490016 | 1 | Created | These lists shall be updated during the course of the project.
ECSS-Q-ST-70C | ECSS - Superseded v0.9 | 4.2.3f | Requirement | ECSS-Q-ST-70_0490017 | 1 | Created | The preliminary lists shall include the items from suppliers’ preliminary needs. NOTE They are used to identify critical items (available for the PDR).
ECSS-Q-ST-70C | ECSS - Superseded v0.9 | 4.2.3g | Requirement | ECSS-Q-ST-70_0490018 | 1 | Created | The as-designed lists shall include the items from the baselines various design files (available for the CDR).
ECSS-Q-ST-70C | ECSS - Superseded v0.9 | 4.2.3h | Requirement | ECSS-Q-ST-70_0490019 | 1 | Created | Any change after CDR or QR shall be reflected in the list and shall be in accordance with Figure 4-1 (Part 2). NOTE 1 The MMPP manager is responsible within the programme to ensure that all the information needed is given and that the approval status is consistent with technical and scheduling objectives and data is exchangeable. NOTE 2 Where no project requirements exist for a separate DMPL, the mechanical parts can be entered into a separate section of the DML. NOTE 3 The materials of, for example, screws and nuts that are made up of a few materials can be listed in the DMPL. The materials (metals and plastics) of complex parts can be listed in the DML with, for example, outgassing, toxicity, flammability, corrosion and stress corrosion values and reference to the DMPL item.
ECSS-Q-ST-70C | ECSS - Superseded v0.9 | 4.2.4a | Requirement | ECSS-Q-ST-70_0490020 | 1 | Created | The supplier shall perform the following tasks: 1. obtaining the correct and complete lists from lower level suppliers; 2. providing provisional and, later, definitive approval for each list; 3. submitting the project declared lists for approval prior to initiation of the hardware phase (before critical design review).
ECSS-Q-ST-70C | ECSS - Superseded v0.9 | 4.2.4b | Requirement | ECSS-Q-ST-70_0490021 | 1 | Created | The lists established by the suppliers shall include all the information described in this Standard.
ECSS-Q-ST-70C | ECSS - Superseded v0.9 | 4.2.4c | Requirement | ECSS-Q-ST-70_0490022 | 1 | Created | Amendments to the lists shall be implemented only through established change procedures.
ECSS-Q-ST-70C | ECSS - Superseded v0.9 | 4.2.4d | Requirement | ECSS-Q-ST-70_0490023 | 1 | Created | The following documentation shall be delivered to the customer upon request: 1. RFA (reference and issue); 2. evaluation reports; 3. deviation requests.
ECSS-Q-ST-70C | ECSS - Superseded v0.9 | 4.2.4e | Requirement | ECSS-Q-ST-70_0490024 | 1 | Created | The material, mechanical parts or process justification files shall be made available to the customer upon request either on the supplier site, or by any other process agreed by both parties. NOTE For example, by non-disclosure agreement.
ECSS-Q-ST-70C | ECSS - Superseded v0.9 | 4.3a | Requirement | ECSS-Q-ST-70_0490025 | 1 | Created | Parts and materials shall satisfy the mission’s functional constraints.
ECSS-Q-ST-70C | ECSS - Superseded v0.9 | 4.3b | Requirement | ECSS-Q-ST-70_0490026 | 1 | Created | Parts and materials shall satisfy both ground environment constraints and flight constraints. NOTE Examples are: · Ground environment constraints: manufacture, tests, storage, maintenance, transport and integration · Flight constraints: launch and orbit.
ECSS-Q-ST-70C | ECSS - Superseded v0.9 | 4.3c | Requirement | ECSS-Q-ST-70_0490027 | 1 | Created | The technical criteria from clause 5.1 shall be taken into account, according to the mission.
ECSS-Q-ST-70C | ECSS - Superseded v0.9 | 4.3d | Requirement | ECSS-Q-ST-70_0490028 | 1 | Created | The estimated availability of the parts and products obtained from materials and processes used shall be compatible with the final system’s life cycle (tests, storage and mission).
ECSS-Q-ST-70C | ECSS - Superseded v0.9 | 4.4a | Requirement | ECSS-Q-ST-70_0490029 | 1 | Created | The supplier shall establish and maintain a contamination and cleanliness control programme including, as a minimum: 1. cleaning procedures, and 2. cleanliness monitoring procedures or methods.
ECSS-Q-ST-70C | ECSS - Superseded v0.9 | 4.4b | Requirement | ECSS-Q-ST-70_0490030 | 1 | Created | The risks of chemical or particle pollution generated by parts, materials or processes used shall be identified and reduced in accordance with mission requirements (cleanliness or contamination analysis).
ECSS-Q-ST-70C | ECSS - Superseded v0.9 | 4.4c | Requirement | ECSS-Q-ST-70_0490031 | 1 | Created | For cleanliness- or contamination-critical applications, a requirement specification (chemical and particle) and a specific cleanliness control plan and shall be established in conformance with Annex A (CRS DRD) and Annex B (C&CCP DRD) of ECSS-Q-ST-70-01.
ECSS-Q-ST-70C | ECSS - Superseded v0.9 | 4.5a | Requirement | ECSS-Q-ST-70_0490032 | 1 | Created | Parts and materials with hazardous characteristics shall be identified, managed and processed in conformance with ECSS-Q-ST-40.
ECSS-Q-ST-70C | ECSS - Superseded v0.9 | 4.6a | Requirement | ECSS-Q-ST-70_0490033 | 1 | Created | When optical, mechanical or electrical GSE materials are used in thermal vacuum or interfacing with flight hardware, possible degradation shall be taken into account. NOTE For example, contamination, surface degradation, electro-mechanical and chemical effects.
ECSS-Q-ST-70C | ECSS - Superseded v0.9 | 5.1.2a | Requirement | ECSS-Q-ST-70_0490034 | 1 | Created | Material properties shall be compatible with the thermal environment to which they are exposed.
ECSS-Q-ST-70C | ECSS - Superseded v0.9 | 5.1.3a | Requirement | ECSS-Q-ST-70_0490035 | 1 | Created | Materials subject to thermal cycling shall be assessed for their ability to withstand induced thermal stress.
ECSS-Q-ST-70C | ECSS - Superseded v0.9 | 5.1.3b | Requirement | ECSS-Q-ST-70_0490036 | 1 | Created | The following materials shall be tested in conformance with ECSS-Q-ST-70-04: 1. Materials susceptible to thermal vacuum effect. NOTE For a non-exhaustive list of such materials, see ECSS-Q-ST-70-04 Clause 1. 2. Materials of unknown characteristics in respect to thermal vacuum.
ECSS-Q-ST-70C | ECSS - Superseded v0.9 | 5.1.3c | Requirement | ECSS-Q-ST-70_0490037 | 1 | Created | Materials subject to thermal cycling other than those covered by 5.1.3b, shall be tested in accordance with a procedure approved by the customer.
ECSS-Q-ST-70C | ECSS - Superseded v0.9 | 5.1.4a | Requirement | ECSS-Q-ST-70_0490038 | 1 | Created | Materials selection shall be made in conformance with ECSS-Q-ST-70-71.
ECSS-Q-ST-70C | ECSS - Superseded v0.9 | 5.1.4b | Requirement | ECSS-Q-ST-70_0490039 | 1 | Created | Outgassing tests shall be carried out in conformance with ECSS-Q-ST-70-02. NOTE The need for retest of materials used for an extended period of time at a temperature higher than 50 °C should be mutually agreed with the customer.
ECSS-Q-ST-70C | ECSS - Superseded v0.9 | 5.1.5a | Requirement | ECSS-Q-ST-70_0490040 | 1 | Created | Spacecraft and associated equipment shall be manufactured from materials and by processes that do not cause a hazard to personnel or hardware, whether on the ground or in space.
ECSS-Q-ST-70C | ECSS - Superseded v0.9 | 5.1.5b | Requirement | ECSS-Q-ST-70_0490041 | 1 | Created | ECSS-Q-ST-70-29 shall apply for the characterization of offgassing products. NOTE MAPTIS and MIL-HDBK-454 test method is not space relevant.
ECSS-Q-ST-70C | ECSS - Superseded v0.9 | 5.1.6a | Requirement | ECSS-Q-ST-70_0490042 | 1 | Created | The materials flammability resistance shall be evaluated in conformance with ECSS-Q-ST-70-21 for the most hazardous environment envisaged for their use. NOTE For NASA STS payloads see NASA STD-6001.
ECSS-Q-ST-70C | ECSS - Superseded v0.9 | 5.1.7a | Requirement | ECSS-Q-ST-70_0490043 | 1 | Created | Materials used on the spacecraft external surfaces shall be assessed in conformance with ECSS-Q-ST-70-06 in order to determine their resistance to the radiation dosage expected during the mission.
ECSS-Q-ST-70C | ECSS - Superseded v0.9 | 5.1.8a | Requirement | ECSS-Q-ST-70_0490044 | 1 | Created | External surfaces of the spacecraft shall be sufficiently conductive, interconnected and grounded to the spacecraft structure to avoid the build-up of differential charges in conformance with ECSS-E-ST-20-06.
ECSS-Q-ST-70C | ECSS - Superseded v0.9 | 5.1.9a | Requirement | ECSS-Q-ST-70_0490045 | 1 | Created | For all materials that come into contact with atmospheric gases, cleaning fluids or other chemicals, it shall be demonstrated that the degradation of properties during their anticipated service-life is acceptable in terms of the performance and integrity requirements.
ECSS-Q-ST-70C | ECSS - Superseded v0.9 | 5.1.10a | Requirement | ECSS-Q-ST-70_0490046 | 1 | Created | Materials used for structural and load-bearing applications (subject to tensile stress) shall be chosen in conformance with ECSS-Q-ST-70-36.
ECSS-Q-ST-70C | ECSS - Superseded v0.9 | 5.1.10b | Requirement | ECSS-Q-ST-70_0490047 | 1 | Created | Any material not covered by standard ECSS-Q-ST-70-36 shall be tested in conformance with ECSS-Q-ST-70-37.
ECSS-Q-ST-70C | ECSS - Superseded v0.9 | 5.1.11a | Requirement | ECSS-Q-ST-70_0490048 | 1 | Created | Materials within the system exposed to liquid oxygen (LOX), gaseous oxygen (GOX) or other reactive fluids, both directly and as a result of single point failures when failure propagation effects cause hazardous operation of interfacing hardware shall be compatible with that fluid in their application.
ECSS-Q-ST-70C | ECSS - Superseded v0.9 | 5.1.11b | Requirement | ECSS-Q-ST-70_0490049 | 1 | Created | The possibility of hydrogen embrittlement occurring during component manufacture or use shall be assessed, and an material evaluation be undertaken, including the assessment of adequate protection and control.
ECSS-Q-ST-70C | ECSS - Superseded v0.9 | 5.1.12a | Requirement | ECSS-Q-ST-70_0490050 | 1 | Created | When bimetallic contacts are used, the choice of the pair of metallic materials used shall be agreed with the customer. NOTE This also includes metal-to-conductive fibre-reinforced materials contacts.
ECSS-Q-ST-70C | ECSS - Superseded v0.9 | 5.1.12b | Requirement | ECSS-Q-ST-70_0490051 | 1 | Created | Galvanic compatibilities shall be selected in conformance with Table 5-1.
ECSS-Q-ST-70C | ECSS - Superseded v0.9 | 5.1.12c | Requirement | ECSS-Q-ST-70_0490052 | 1 | Created | Materials not listed in Table 5-1 shall be evaluated in a flight-simulated configuration using an accelerated environment to be agreed by the customer.
ECSS-Q-ST-70C | ECSS - Superseded v0.9 | 5.1.13a | Requirement | ECSS-Q-ST-70_0490053 | 1 | Created | All materials considered for use on the external surfaces of spacecraft intended for use in Low Earth Orbit (LEO) altitudes (between 200 km and 700 km) shall be evaluated for their resistance to atomic oxygen (ATOX).
ECSS-Q-ST-70C | ECSS - Superseded v0.9 | 5.1.13b | Requirement | ECSS-Q-ST-70_0490054 | 1 | Created | Test procedures shall be subject to the approval of the customer.
ECSS-Q-ST-70C | ECSS - Superseded v0.9 | 5.1.14a | Requirement | ECSS-Q-ST-70_0490055 | 1 | Created | The effect of impacts by micrometeoroids and debris on materials shall 1. be reviewed and assessed on a case by case basis, and 2. their use comply with safety evaluation and assessment results concerning design and application criteria or details.
ECSS-Q-ST-70C | ECSS - Superseded v0.9 | 5.1.15a | Requirement | ECSS-Q-ST-70_0490056 | 1 | Created | Precautions shall be taken to avoid moisture absorption during manufacture and storage of CFRP-type materials in conformance with ECSS-Q-ST-70-01 and ECSS-Q-ST-70-22.
ECSS-Q-ST-70C | ECSS - Superseded v0.9 | 5.1.16a | Requirement | ECSS-Q-ST-70_0490057 | 1 | Created | For all solid surfaces in moving contact with other solid surfaces, it shall be demonstrated that the degradation of surface properties over the complete mission is acceptable from a performance point of view.
ECSS-Q-ST-70C | ECSS - Superseded v0.9 | 5.1.17a | Requirement | ECSS-Q-ST-70_0490058 | 1 | Created | Materials shall be selected to ensure sufficient life with respect to the intended application.
ECSS-Q-ST-70C | ECSS - Superseded v0.9 | 5.2.1a | Requirement | ECSS-Q-ST-70_0490059 | 1 | Created | Materials shall be chosen giving preference to the following: 1. those successfully used for an identical application in other space programmes similar with respect to environment constraints and lifetime to the proposed application; 2. those for which satisfactory evaluation results are obtained on samples representative of the application with a sufficient margin as regards conditions of use; 3. those included in approved data sources. NOTE For example: ECSS-Q-ST-70-71, ESA and NASA data banks.
ECSS-Q-ST-70C | ECSS - Superseded v0.9 | 5.2.1b | Requirement | ECSS-Q-ST-70_0490060 | 1 | Created | Whether the materials are already validated or remain to be validated, their selection shall take into account the following criteria: 1. continuity of supply; 2. reproducibility of characteristics.
ECSS-Q-ST-70C | ECSS - Superseded v0.9 | 5.2.2a | Requirement | ECSS-Q-ST-70_0490061 | 1 | Created | Pure tin finish with more than 97 % purity shall not be used. NOTE This is due to the possibility of whisker growth and transformation to grey tin powder at low temperatures.
ECSS-Q-ST-70C | ECSS - Superseded v0.9 | 5.2.2b | Requirement | ECSS-Q-ST-70_0490062 | 1 | Created | The incoming inspection of each component batch shall include the verification of the termination composition (to avoid assembly of pure tin finish).
ECSS-Q-ST-70C | ECSS - Superseded v0.9 | 5.3a | Requirement | ECSS-Q-ST-70_0490063 | 1 | Created | The supplier shall establish and maintain a declared materials list in conformance with Annex A.
ECSS-Q-ST-70C | ECSS - Superseded v0.9 | 5.4.2a | Requirement | ECSS-Q-ST-70_0490064 | 1 | Created | The supplier shall analyse all the materials contained in his preliminary lists with respect to criticality and in correlation with the risk analysis performed.
ECSS-Q-ST-70C | ECSS - Superseded v0.9 | 5.4.2b | Requirement | ECSS-Q-ST-70_0490065 | 1 | Created | Any material not meeting the project requirements shall be subject to a RFD to be submitted to the next customer.
ECSS-Q-ST-70C | ECSS - Superseded v0.9 | 5.4.2c | Requirement | ECSS-Q-ST-70_0490066 | 1 | Created | Any critical material shall be subject to a RFA to be submitted to the customer.
ECSS-Q-ST-70C | ECSS - Superseded v0.9 | 5.4.2d | Requirement | ECSS-Q-ST-70_0490067 | 1 | Created | For any material not meeting the project requirements the supplier shall submit a RFA in conformance with Annex D. NOTE Any material when specifically required, marking inks can be excluded.
ECSS-Q-ST-70C | ECSS - Superseded v0.9 | 5.5.1a | Requirement | ECSS-Q-ST-70_0490068 | 1 | Created | Depending on the results of the criticality analysis, the supplier shall perform an evaluation phase before the validation phase for all critical materials with unknown characteristics (new materials) or with major changes in the use or in the configuration
ECSS-Q-ST-70C | ECSS - Superseded v0.9 | 5.5.1b | Permission | ECSS-Q-ST-70_0490195 | 1 | Created | In case of an extension of an existing application, the evaluation indicated in 5.5.1a need not be performed if so agreed with the customer.
ECSS-Q-ST-70C | ECSS - Superseded v0.9 | 5.5.1c | Requirement | ECSS-Q-ST-70_0490070 | 1 | Created | Guarantied characteristics of materials and material supplier inspection methods, together with associated documents, shall be available for review at the supplier’s premises before the start of evaluation or qualification phases.
ECSS-Q-ST-70C | ECSS - Superseded v0.9 | 5.5.2a | Requirement | ECSS-Q-ST-70_0490071 | 1 | Created | The evaluation shall consider the following as a minimum: 1. the limits of use; 2. the materials physical, chemical or functional characteristics along with their values and tolerances; 3. behavioural tendencies and degradation processes depending on environmental parameters (including sensitivity to pollution); 4. acceptance criteria.
ECSS-Q-ST-70C | ECSS - Superseded v0.9 | 5.5.2b | Requirement | ECSS-Q-ST-70_0490072 | 1 | Created | When evaluation is performed, an evaluation programme (available at PDR, according to Figure 4-1) shall be drawn up, implemented and an evaluation report (available before CDR, according to Figure 4-1 and Table 4-1) shall be drawn up.
ECSS-Q-ST-70C | ECSS - Superseded v0.9 | 5.5.3a | Requirement | ECSS-Q-ST-70_0490073 | 1 | Created | For all critical materials, a validation programme (available at PDR) shall be drawn up by the supplier and then implemented to check or confirm that the materials satisfy the mission requirements with appropriate margins as necessary to obtain validation status.
ECSS-Q-ST-70C | ECSS - Superseded v0.9 | 5.5.3b | Requirement | ECSS-Q-ST-70_0490074 | 1 | Created | Validation status shall depend on the results obtained (validation report) and the review of corresponding documentation (available at CDR).
ECSS-Q-ST-70C | ECSS - Superseded v0.9 | 5.5.4a | Requirement | ECSS-Q-ST-70_0490075 | 1 | Created | The material shall not receive an approval identification in the declared material list for the project unless the requirements in 5.5.2 and 5.5.3 are satisfied.
ECSS-Q-ST-70C | ECSS - Superseded v0.9 | 5.5.4b | Requirement | ECSS-Q-ST-70_0490076 | 1 | Created | If approval is not granted, the supplier in charge of the item shall either: 1. select another material, or 2. propose a modified evaluation programme and resubmit for approval, or 3. if actions 5.5.4b.1 and 5.5.4b.2 fail to achieve positive results, initiate a deviation procedure.
ECSS-Q-ST-70C | ECSS - Superseded v0.9 | 5.5.5a | Requirement | ECSS-Q-ST-70_0490077 | 1 | Created | For materials not conforming to project requirements, whether at the end of criticality analysis or of evaluation and validation tests, the supplier shall submit a request for deviation in conformance with ECSS-Q-ST-10-09.
ECSS-Q-ST-70C | ECSS - Superseded v0.9 | 5.6.1a | Requirement | ECSS-Q-ST-70_0490078 | 1 | Created | All materials shall be procured to an internationally or nationally recognized specification or an in-house fully configured procurement specification which defines the materials properties, the materials requirements, the test methods, the acceptance criteria for the specific applications, source inspection (if any) and material supplier inspection.
ECSS-Q-ST-70C | ECSS - Superseded v0.9 | 5.6.1b | Requirement | ECSS-Q-ST-70_0490079 | 1 | Created | Where material suppliers do not accept specifications and procurement is by means of a datasheet the supplier shall introduce internal, in-house receipt inspection to ensure that the validation status of the material is maintained during the subsequent procurements.
ECSS-Q-ST-70C | ECSS - Superseded v0.9 | 5.6.1c | Requirement | ECSS-Q-ST-70_0490080 | 1 | Created | Materials with long lead times or long procurement delays (versus the project schedule) shall be identified before the formal subsystem PDR.
ECSS-Q-ST-70C | ECSS - Superseded v0.9 | 5.6.1d | Requirement | ECSS-Q-ST-70_0490081 | 1 | Created | Procurement shall be thoroughly planned, documented and implemented in a timely manner to obtain reliable product assurance provision at CDR.
ECSS-Q-ST-70C | ECSS - Superseded v0.9 | 5.6.1e | Requirement | ECSS-Q-ST-70_0490082 | 1 | Created | Back-up plans shall be prepared and initiated whenever there is evidence of delays or technical problems.
ECSS-Q-ST-70C | ECSS - Superseded v0.9 | 5.6.1f | Requirement | ECSS-Q-ST-70_0490083 | 1 | Created | The material requirements shall be explicitly accepted by the material supplier or manufacturer.
ECSS-Q-ST-70C | ECSS - Superseded v0.9 | 5.6.2a | Requirement | ECSS-Q-ST-70_0490084 | 1 | Created | All materials shall be submitted to an incoming inspection.
ECSS-Q-ST-70C | ECSS - Superseded v0.9 | 5.6.2b | Requirement | ECSS-Q-ST-70_0490085 | 1 | Created | An incoming inspection procedure shall define the inspections and tests to be carried out, particularly for materials that are known to be variable in their final properties.
ECSS-Q-ST-70C | ECSS - Superseded v0.9 | 5.7.1a | Requirement | ECSS-Q-ST-70_0490086 | 1 | Created | The supplier shall verify that all critical materials are validated before being used in the manufacture of qualification or flight products.
ECSS-Q-ST-70C | ECSS - Superseded v0.9 | 5.7.1b | Requirement | ECSS-Q-ST-70_0490087 | 1 | Created | Any modification, change of condition or configuration of application shall lead to a re-evaluation in conformance with the process shown in Figure 4-1.
ECSS-Q-ST-70C | ECSS - Superseded v0.9 | 5.7.2a | Requirement | ECSS-Q-ST-70_0490088 | 1 | Created | The supplier shall apply the traceability rules defined in ECSS-Q-ST-20 to all materials.
ECSS-Q-ST-70C | ECSS - Superseded v0.9 | 5.7.2b | Recommendation | ECSS-Q-ST-70_0490196 | 1 | Created | Materials should be identified by a unique reference number, code or a lot number to provide traceability should there be an incident or nonconformance, or a need for a technical investigation following failure or damage, to reconstruct the materials history, either individually (individual traceability) or by the manufacturing lot of which it was a part (lot traceability).
ECSS-Q-ST-70C | ECSS - Superseded v0.9 | 5.7.3a | Requirement | ECSS-Q-ST-70_0490090 | 1 | Created | The supplier shall define provisions for packaging, storage and removal from storage for materials.
ECSS-Q-ST-70C | ECSS - Superseded v0.9 | 5.7.3b | Requirement | ECSS-Q-ST-70_0490091 | 1 | Created | Measurements and inspections used to guarantee the material integrity and monitoring during storage and removal from storage shall be identified.
ECSS-Q-ST-70C | ECSS - Superseded v0.9 | 5.7.4a | Requirement | ECSS-Q-ST-70_0490092 | 1 | Created | The supplier shall ensure that all materials which have limited-life characteristics have their date of manufacture (when available, otherwise date of delivery) and shelf-life expiry date accurately identified and clearly marked on each lot or batch.
ECSS-Q-ST-70C | ECSS - Superseded v0.9 | 5.7.4b | Permission | ECSS-Q-ST-70_0490197 | 1 | Created | Materials which have exceeded their shelf-life expiry date may be re-certified only after the physical and chemical characteristics are inspected and the parameters, subject to deterioration, are evaluated for continued acceptability according to the accept and reject criteria in conformance with ECSS-Q-ST-70-22.
ECSS-Q-ST-70C | ECSS - Superseded v0.9 | 5.7.5a | Requirement | ECSS-Q-ST-70_0490094 | 1 | Created | Materials with limited-life after implementation (such as propellant) shall be identified and controlled in conformance with ECSS-Q-ST-10-04. NOTE Storage and mission life are criteria for the assessment and control of those materials.
ECSS-Q-ST-70C | ECSS - Superseded v0.9 | 5.7.6a | Requirement | ECSS-Q-ST-70_0490095 | 1 | Created | Nonconformances and alerts shall be managed in conformance with ECSS-Q-ST-10.
ECSS-Q-ST-70C | ECSS - Superseded v0.9 | 5.7.7a | Requirement | ECSS-Q-ST-70_0490096 | 1 | Created | Material safety data sheet or equivalent shall be available for all materials.
ECSS-Q-ST-70C | ECSS - Superseded v0.9 | 6.1a | Requirement | ECSS-Q-ST-70_0490097 | 1 | Created | The supplier shall verify that all materials and processes used in the manufacture of parts satisfy the mission technical requirements.
ECSS-Q-ST-70C | ECSS - Superseded v0.9 | 6.2a | Requirement | ECSS-Q-ST-70_0490098 | 1 | Created | Parts shall be chosen from those successfully used for an identical application in other space programmes similar with respect to environment constraints and lifetime whenever those parts exist.
ECSS-Q-ST-70C | ECSS - Superseded v0.9 | 6.2b | Requirement | ECSS-Q-ST-70_0490099 | 1 | Created | Type reduction actions shall be implemented at all levels of the programme.
ECSS-Q-ST-70C | ECSS - Superseded v0.9 | 6.2c | Requirement | ECSS-Q-ST-70_0490100 | 1 | Created | Whether the parts are already qualified or remain to be qualified, their selection shall take into account the following criteria: 1. durability of supply; 2. reproducibility of characteristics.
ECSS-Q-ST-70C | ECSS - Superseded v0.9 | 6.3a | Requirement | ECSS-Q-ST-70_0490101 | 1 | Created | The supplier shall establish and maintain a declared mechanical parts list in conformance with Annex B.
ECSS-Q-ST-70C | ECSS - Superseded v0.9 | 6.4.2a | Requirement | ECSS-Q-ST-70_0490102 | 1 | Created | The supplier shall analyse all the parts contained in their preliminary lists with respect to criticality and in correlation with the risk analyses performed in conformance with ECSS-Q-ST-10-04.
ECSS-Q-ST-70C | ECSS - Superseded v0.9 | 6.4.2b | Requirement | ECSS-Q-ST-70_0490103 | 1 | Created | Critical parts shall be identified in the DMPL and included in the critical items list.
ECSS-Q-ST-70C | ECSS - Superseded v0.9 | 6.4.2c | Requirement | ECSS-Q-ST-70_0490104 | 1 | Created | Any critical part shall be the subject of a RFA.
ECSS-Q-ST-70C | ECSS - Superseded v0.9 | 6.5.1a | Requirement | ECSS-Q-ST-70_0490105 | 1 | Created | Depending on the results of the criticality analysis, the supplier shall perform an evaluation phase before the validation phase for all critical parts with unknown characteristics or with major changes in the use or in the configuration.
ECSS-Q-ST-70C | ECSS - Superseded v0.9 | 6.5.1b | Permission | ECSS-Q-ST-70_0490198 | 1 | Created | In case of an extension of an existing application, the evaluation indicated in 6.5.1a need not be performed if so agreed with the customer.
ECSS-Q-ST-70C | ECSS - Superseded v0.9 | 6.5.1c | Requirement | ECSS-Q-ST-70_0490107 | 1 | Created | Guarantied characteristics of materials and material supplier inspection methods, together with associated documents, shall be available for review at the suppliers premises before the start of evaluation or qualification phases. NOTE Refer to Table 4-1 for an explanation of the steps involved.
ECSS-Q-ST-70C | ECSS - Superseded v0.9 | 6.5.2a | Requirement | ECSS-Q-ST-70_0490108 | 1 | Created | The evaluation shall consider the following, as a minimum, for each critical part: 1. the limits of use, 2. the part’s physical or functional characteristics, along with its values and tolerances, 3. behavioural tendencies and degradation processes depending on environment parameters (including sensitivity to pollution), and 4. acceptance criteria.
ECSS-Q-ST-70C | ECSS - Superseded v0.9 | 6.5.2b | Requirement | ECSS-Q-ST-70_0490109 | 1 | Created | When an evaluation is performed an evaluation programme (available at PDR) shall be drawn up, implemented, and an evaluation report (available before CDR) shall be drawn up.
ECSS-Q-ST-70C | ECSS - Superseded v0.9 | 6.5.2c | Requirement | ECSS-Q-ST-70_0490110 | 1 | Created | The behaviour of the parameters to be monitored which were also recorded during the evaluation programme tests, shall serve as a reference for the analysis of qualification test results. NOTE Example of such behaviour is variation and change over time.
ECSS-Q-ST-70C | ECSS - Superseded v0.9 | 6.5.3a | Requirement | ECSS-Q-ST-70_0490111 | 1 | Created | For each critical part a qualification programme shall be drawn up by the supplier (of the equipment using the critical part) and then implemented to check or confirm whether the parts satisfy mission requirements with appropriate margins.
ECSS-Q-ST-70C | ECSS - Superseded v0.9 | 6.5.3b | Requirement | ECSS-Q-ST-70_0490112 | 1 | Created | Qualification status shall depend on the results obtained (qualification report) and the reviews of corresponding documentation (available at CDR).
ECSS-Q-ST-70C | ECSS - Superseded v0.9 | 6.5.4a | Requirement | ECSS-Q-ST-70_0490113 | 1 | Created | The mechanical parts shall not receive an approval identification in the declared mechanical parts list for the project unless the requirements in 6.5.2 and 6.5.3 are satisfied.
ECSS-Q-ST-70C | ECSS - Superseded v0.9 | 6.5.4b | Requirement | ECSS-Q-ST-70_0490114 | 1 | Created | If approval is not granted, the supplier in charge of the item shall either: 1. select another mechanical part, or 2. propose a modified evaluation programme and resubmit for approval, or 3. if actions 6.5.4b.1 and 6.5.4b.2 fail to achieve positive results, initiate a deviation procedure.
ECSS-Q-ST-70C | ECSS - Superseded v0.9 | 6.5.5a | Requirement | ECSS-Q-ST-70_0490115 | 1 | Created | For parts not conforming to project requirements, whether at the end of criticality analysis or of evaluation and qualification tests, the supplier shall submit a request for deviation in conformance with ECSS-Q-ST-10-09.
ECSS-Q-ST-70C | ECSS - Superseded v0.9 | 6.6.1a | Requirement | ECSS-Q-ST-70_0490116 | 1 | Created | Mechanical parts with long lead times or procurement delays (versus the project schedule) shall be identified before the subsystem PDR.
ECSS-Q-ST-70C | ECSS - Superseded v0.9 | 6.6.1b | Requirement | ECSS-Q-ST-70_0490117 | 1 | Created | Procurement shall be planned, documented and implemented in a timely manner to obtain reliable product assurance provision at CDR.
ECSS-Q-ST-70C | ECSS - Superseded v0.9 | 6.6.1c | Requirement | ECSS-Q-ST-70_0490118 | 1 | Created | Back-up plans shall be prepared and initiated whenever there is evidence of possible delays or technical problems.
ECSS-Q-ST-70C | ECSS - Superseded v0.9 | 6.6.2a | Requirement | ECSS-Q-ST-70_0490119 | 1 | Created | Each part shall be covered by a procurement specification or a standard.
ECSS-Q-ST-70C | ECSS - Superseded v0.9 | 6.6.2b | Requirement | ECSS-Q-ST-70_0490120 | 1 | Created | The procurement specifications shall define the part characteristics, requirements, tests methods, acceptance criteria, lot acceptance testing, source inspection (if any) and material supplier inspection.
ECSS-Q-ST-70C | ECSS - Superseded v0.9 | 6.6.2c | Requirement | ECSS-Q-ST-70_0490121 | 1 | Created | The procurement specifications shall be explicitly accepted by the part supplier or manufacturer.
ECSS-Q-ST-70C | ECSS - Superseded v0.9 | 6.6.3a | Requirement | ECSS-Q-ST-70_0490122 | 1 | Created | For complex parts related to a specific project development, each supplier shall define the nature and frequency of their own source inspection points.
ECSS-Q-ST-70C | ECSS - Superseded v0.9 | 6.6.3b | Requirement | ECSS-Q-ST-70_0490123 | 1 | Created | Source inspection shall be carried out by the customer on the premises of the supplier (part manufacturer) in conformance with ECSS-Q-ST-20.
ECSS-Q-ST-70C | ECSS - Superseded v0.9 | 6.6.4a | Requirement | ECSS-Q-ST-70_0490124 | 1 | Created | Each part or batch of parts shall be submitted to an incoming inspection.
ECSS-Q-ST-70C | ECSS - Superseded v0.9 | 6.6.4b | Requirement | ECSS-Q-ST-70_0490125 | 1 | Created | An incoming inspection procedure shall be established defining the inspections and tests to be carried out.
ECSS-Q-ST-70C | ECSS - Superseded v0.9 | 6.7.1a | Requirement | ECSS-Q-ST-70_0490126 | 1 | Created | The supplier shall ensure that all critical parts are qualified before being used in the manufacture of qualification or flight products.
ECSS-Q-ST-70C | ECSS - Superseded v0.9 | 6.7.1b | Requirement | ECSS-Q-ST-70_0490127 | 1 | Created | Any modification, change in condition or configuration of application shall lead to a re-evaluation in conformance with the process shown in Figure 4-1.
ECSS-Q-ST-70C | ECSS - Superseded v0.9 | 6.7.2a | Requirement | ECSS-Q-ST-70_0490128 | 1 | Created | The supplier shall apply the traceability rules defined in ECSS-Q-ST-20 to his parts.
ECSS-Q-ST-70C | ECSS - Superseded v0.9 | 6.7.2b | Recommendation | ECSS-Q-ST-70_0490199 | 1 | Created | Parts should be identified by a unique reference number or code and a lot number to provide traceability - where there is an incident or nonconformance, or for the purposes of technical investigations following failure or damage - to reconstruct the parts history, either individually (individual traceability) or by the manufacturing lot it was part of (lot traceability).
ECSS-Q-ST-70C | ECSS - Superseded v0.9 | 6.7.3a | Requirement | ECSS-Q-ST-70_0490130 | 1 | Created | The supplier shall define provisions for packaging, storage and removal from storage for parts.
ECSS-Q-ST-70C | ECSS - Superseded v0.9 | 6.7.3b | Requirement | ECSS-Q-ST-70_0490131 | 1 | Created | Measurements and inspections used to guarantee the part integrity and monitoring during storage and removal from storage shall be identified.
ECSS-Q-ST-70C | ECSS - Superseded v0.9 | 6.7.4a | Requirement | ECSS-Q-ST-70_0490132 | 1 | Created | Limited-life parts after implementation or subject to wear out shall be identified and controlled, taking into account storage and mission life. NOTE Examples of such parts are mechanisms, pyro initiators and O-rings.
ECSS-Q-ST-70C | ECSS - Superseded v0.9 | 6.7.4b | Requirement | ECSS-Q-ST-70_0490133 | 1 | Created | Limited-life parts shall be assessed as candidates to the critical items list in conformance with ECSS-Q-ST-10-04.
ECSS-Q-ST-70C | ECSS - Superseded v0.9 | 6.7.5a | Requirement | ECSS-Q-ST-70_0490134 | 1 | Created | Management of nonconformances and alerts shall be in conformance with ECSS-Q-ST-10.
ECSS-Q-ST-70C | ECSS - Superseded v0.9 | 7.1a | Requirement | ECSS-Q-ST-70_0490135 | 1 | Created | Each process to be used in the manufacturing or assembly of a product shall be identified by a specification or procedure.
ECSS-Q-ST-70C | ECSS - Superseded v0.9 | 7.1b | Requirement | ECSS-Q-ST-70_0490136 | 1 | Created | Reference shall be made to accept and reject criteria.
ECSS-Q-ST-70C | ECSS - Superseded v0.9 | 7.2a | Requirement | ECSS-Q-ST-70_0490137 | 1 | Created | The supplier shall verify that the materials and the mechanical parts used during the implementation of processes satisfy the requirements of this Standard.
ECSS-Q-ST-70C | ECSS - Superseded v0.9 | 7.3a | Requirement | ECSS-Q-ST-70_0490138 | 1 | Created | Processes shall be chosen from those already verified according to the following order of preference and priority: 1. those covered by space agencies or other governmental organization certification for identical conditions of use; 2. those for which satisfactory evaluation and verification results are obtained on samples representative of the application with a sufficient margin as regards conditions of use; 3. those already successfully used by the same supplier for other space programmes in the same conditions of use.
ECSS-Q-ST-70C | ECSS - Superseded v0.9 | 7.3b | Requirement | ECSS-Q-ST-70_0490139 | 1 | Created | Whether the processes are already verified or remain to be verified, their selection shall take into account the following criteria: 1. reliability; 2. inspectability; 3. re-workability of the process item; 4. reproducibility.
ECSS-Q-ST-70C | ECSS - Superseded v0.9 | 7.4a | Requirement | ECSS-Q-ST-70_0490140 | 1 | Created | The supplier shall establish and maintain a declared processes list in conformance with Annex C.
ECSS-Q-ST-70C | ECSS - Superseded v0.9 | 7.5.2a | Requirement | ECSS-Q-ST-70_0490141 | 1 | Created | The supplier shall analyse all the processes contained in their preliminary lists with respect to criticality and in correlation with the risk analyses performed.
ECSS-Q-ST-70C | ECSS - Superseded v0.9 | 7.5.2b | Requirement | ECSS-Q-ST-70_0490142 | 1 | Created | Critical processes shall be identified in the DPL and included in the list of critical items.
ECSS-Q-ST-70C | ECSS - Superseded v0.9 | 7.5.2c | Requirement | ECSS-Q-ST-70_0490143 | 1 | Created | Any critical process shall be the subject of an RFA.
ECSS-Q-ST-70C | ECSS - Superseded v0.9 | 7.5.2d | Requirement | ECSS-Q-ST-70_0490144 | 1 | Created | Special processes shall be identified and controlled.
ECSS-Q-ST-70C | ECSS - Superseded v0.9 | 7.5.2e | Requirement | ECSS-Q-ST-70_0490145 | 1 | Created | Process control shall be ensured by means of procedures or personnel certification or inline process control.
ECSS-Q-ST-70C | ECSS - Superseded v0.9 | 7.5.2f | Permission | ECSS-Q-ST-70_0490200 | 1 | Created | Whenever feasible a statistical process may be carried out.
ECSS-Q-ST-70C | ECSS - Superseded v0.9 | 7.6.1a | Requirement | ECSS-Q-ST-70_0490147 | 1 | Created | Depending on the results of the criticality analysis, the supplier shall perform an evaluation phase before the validation phase for all critical processes which are new or with major changes in the use or in the configuration.
ECSS-Q-ST-70C | ECSS - Superseded v0.9 | 7.6.1b | Permission | ECSS-Q-ST-70_0490201 | 1 | Created | In case of an extension of an existing application, the evaluation indicated in 7.6.1a need not be performed if so agreed with the customer.
ECSS-Q-ST-70C | ECSS - Superseded v0.9 | 7.6.1c | Requirement | ECSS-Q-ST-70_0490149 | 1 | Created | For confidential processes, the supplier shall prove that the process has been verified. NOTE 1 For example, by presenting a verification certificate from space agencies or other governmental organization responsible to check the applicability of this verification. NOTE 2 Refer to Table 4-1 for an explanation of the steps involved.
ECSS-Q-ST-70C | ECSS - Superseded v0.9 | 7.6.2a | Requirement | ECSS-Q-ST-70_0490150 | 1 | Created | The evaluation shall consider the following as a minimum for each critical process: 1. the limits of use, 2. the values, determined by test samples or technology samples, of relevant parameters and their tolerances, and 3. acceptance criteria.
ECSS-Q-ST-70C | ECSS - Superseded v0.9 | 7.6.2b | Requirement | ECSS-Q-ST-70_0490151 | 1 | Created | When an evaluation is performed, the supplier shall provide 1. an evaluation plan at PDR and 2. an evaluation report before CDR.
ECSS-Q-ST-70C | ECSS - Superseded v0.9 | 7.6.3a | Requirement | ECSS-Q-ST-70_0490152 | 1 | Created | For each critical process, the supplier shall implement a verification programme.
ECSS-Q-ST-70C | ECSS - Superseded v0.9 | 7.6.3b | Requirement | ECSS-Q-ST-70_0490153 | 1 | Created | The verification programme shall be defined in conformance with existing ECSS or national agency standards of verification.
ECSS-Q-ST-70C | ECSS - Superseded v0.9 | 7.6.3c | Requirement | ECSS-Q-ST-70_0490154 | 1 | Created | The supplier shall ensure that the processes satisfy the mission requirements and that the parameters needed for the product design are defined so as to obtain verification status.
ECSS-Q-ST-70C | ECSS - Superseded v0.9 | 7.6.3d | Requirement | ECSS-Q-ST-70_0490155 | 1 | Created | Verification status shall depend on the results obtained (verification report) and the review of corresponding documentation (available at CDR).
ECSS-Q-ST-70C | ECSS - Superseded v0.9 | 7.6.4a | Requirement | ECSS-Q-ST-70_0490156 | 1 | Created | The processes shall not receive an approval identification in the declared processes list unless requirements in 7.6.2 and 7.6.3 are satisfied. If approval is not granted, the supplier in charge of the item shall either 1. select other processes, or 2. propose a modified evaluation programme and resubmit for approval, or 3. if actions 7.6.4a.1 and 7.6.4a.2 fail to achieve positive results, initiate a deviation procedure.
ECSS-Q-ST-70C | ECSS - Superseded v0.9 | 7.6.5a | Requirement | ECSS-Q-ST-70_0490157 | 1 | Created | For processes not conforming to project requirements, whether at the end of criticality analysis or of evaluation and verification tests, the supplier shall submit a request for deviation in conformance with ECSS-Q-ST-10-09.
ECSS-Q-ST-70C | ECSS - Superseded v0.9 | 7.7.1a | Requirement | ECSS-Q-ST-70_0490158 | 1 | Created | The supplier shall confirm that all critical processes have been verified before being used in the manufacture of qualification or flight products.
ECSS-Q-ST-70C | ECSS - Superseded v0.9 | 7.7.1b | Requirement | ECSS-Q-ST-70_0490159 | 1 | Created | Any modification, change of condition or configuration of application shall lead to a re-evaluation in conformance with the process shown in Figure 4-1.
ECSS-Q-ST-70C | ECSS - Superseded v0.9 | 7.7.2a | Requirement | ECSS-Q-ST-70_0490160 | 1 | Created | When a process needs to be re-verified, a request for approval (RFA) shall be established and a re-verification programme shall be implemented. NOTE Any prolonged stoppage in manufacturing, any major change of the facilities or procedures or any transfer of production to another entity can invalidate partially or completely the initial verification of a process.
ECSS-Q-ST-70C | ECSS - Superseded v0.9 | 7.7.3a | Requirement | ECSS-Q-ST-70_0490161 | 1 | Created | Before implementation of a process, the supplier shall ensure that personnel are trained and that environment, means and documentation are adequate.
ECSS-Q-ST-70C | ECSS - Superseded v0.9 | 7.7.3b | Requirement | ECSS-Q-ST-70_0490162 | 1 | Created | This verification shall ensure that: 1. manufacturing and quality control tools associated with the process are adequate, calibrated and properly maintained are used under appropriate environmental and cleanliness conditions, see clause 4.4, 2. personnel are properly trained and certified, and 3. the processes specifications, manufacturing and inspection procedures and workmanship standards including clear definition of manufacturing operations and clear acceptance criteria exist. NOTE 1 Photographically documented if possible for visual acceptance criteria at the appropriate work and inspection stations. NOTE 2 For planning of manufacturing, assembly and integration operation and inspection see ECSS-Q-ST-20.
ECSS-Q-ST-70C | ECSS - Superseded v0.9 | 7.7.4a | Requirement | ECSS-Q-ST-70_0490163 | 1 | Created | Traceability of processes shall be ensured in conformance with ECSS-Q-ST-20.
ECSS-Q-ST-70C | ECSS - Superseded v0.9 | 7.7.5a | Requirement | ECSS-Q-ST-70_0490164 | 1 | Created | Nonconformances and alerts shall be processed in conformance with ECSS-Q-ST-10.
ECSS-Q-ST-70C | ECSS - Superseded v0.9 | 7.7.6a | Requirement | ECSS-Q-ST-70_0490165 | 1 | Created | MIPs shall be defined in conformance with ECSS-Q-ST-20.
ECSS-Q-ST-70C | ECSS - Superseded v0.9 | 7.7.7a | Requirement | ECSS-Q-ST-70_0490166 | 1 | Created | The supplier shall define provisions for packaging, storage, and removal from storage for products or semi-finished products before and after implementation of processes.
ECSS-Q-ST-70C | ECSS - Superseded v0.9 | A.2.1<1>a | Requirement | ECSS-Q-ST-70_0490167 | 1 | Created | The DML shall contain the following statements: 1. “Materials are classified into 20 groups depending on their type or their main use, see Table A-1”. 2. “Primers are classified in the group of their associated component.” 3. “Where no project requirement exists for a separate DMPL, mechanical parts are entered on the DML as a separate group with the corresponding numbers.”
ECSS-Q-ST-70C | ECSS - Superseded v0.9 | A.2.1<1>b | Requirement | ECSS-Q-ST-70_0490168 | 1 | Created | If new groups are created, for a given project, these shall have numbers over 21.
ECSS-Q-ST-70C | ECSS - Superseded v0.9 | A.2.1<2>a | Requirement | ECSS-Q-ST-70_0490169 | 1 | Created | The DML shall include the information stated in Figure A-1, where the header information identifies the list as the declared materials list and includes the issue number and date of issue, as follows: 1. Item number (applicable to equipment manufacturer level only) (a) This consists of the material group identifier and the user code. It takes the form of: <group number>.<identifier within the group>.<running number>.<user code> NOTE For example: 11.5.1.KOF. (b) Characteristics of the item number are: - The user, identified by an agreed user code for the project. - One only per material type. - Does not change during the life of the materials list (sub-items are permitted when deemed necessary). 2. Commercial identification or standardized designation (a) Enter the correct and standard designation, such as the trade name plus number. (b) If no trade name exists, enter the manufacturer’s name plus number. (c) For metal alloys, the Aluminium Association (AA) system is recommended for aluminium alloys, and the American Iron and Steel Institute (AISI) system for steel. For other metals or alloys, the main constituent is entered first except in the case of a traditional name. NOTE For example: brass or bronze. (d) For each material, as designated in A.2.1<2>a2(a) to(c), use a unique item number. If several lines are used for different applications or processing, add sub-item numbers. 3. Chemical nature and product type (a) For metallic materials, add the condition as procured if applicable. NOTE Example of such conditions are rolled and heat treatment. (b) Where a semi-finished product is procured, give the relevant state. NOTE Example of such state are form, plate and sheet. (c) Give the thickness of the material, that can be an important parameter. NOTE Examples of chemical nature are: epoxy resin, polyurethane adhesive, Ti6Al4V. 4. Procurement information (a) Manufacturer or distributor: name of the manufacturer and name of the distributor if different. (b) Procurement specification: reference of the procurement specification with issue, revision and date. It may be replaced by a national or international specification or standard, if this exists, and identifies the source of procurement, if relevant. Indication of issue or date is not applicable when datasheets are used 5. Processing parameters List here a summary of the process parameters applied by the user of the process. NOTE E.g. mixture proportions, cure temperature, special cleaning agent, surface treatment, thermal treatment and temperature, and reference to specification number. 6. Use and location (a) Use codes able to define the location of the material with respect to the: • subsystem; • particular piece of equipment (box or item); • use of the equipment, e.g. a structural element, thermal control, electrical insulation. NOTE If the CI number is not included in the list header, then a suitable abbreviation of the relevant subsystem is included. (b) Include any restrictions that apply to the use of a particular material in the corresponding comment column. 7. Environmental code The environmental code is defined using Table A-2. 8. Size code The size code is indicated by an alphanumeric combination, such as A5, V2 or M3, as in Table A-3. 9. Validation references, justification for approval and prime comments and prime approval (a) Make reference to relevant test data that demonstrates the acceptability of the material under the environmental conditions and the application relevant to the particular project concerned. Specifically, in column 9.1, corrosion (CORR), stress corrosion (SCC), flammability (FLAM), offgassing (OFFG) and outgassing (OUTG) data or report-references are entered. (b) Use standard abbreviations to summarize the acceptance status of a material for a particular property. (c) Use the justification for approval (column 9.2) and prime approval (column 9.3) columns for any additional information to obtain customer approval. (d) Standard abbreviations are used to summarize the acceptability or otherwise of a material for a specific property. These are defined for the project. (e) Select the supplier approval status code from Table A-4. 10. Customer approval status code and comments (a) Select this code from Table A-4. (b) Include additional comments where appropriate.
ECSS-Q-ST-70C | ECSS - Superseded v0.9 | A.2.2a | Requirement | ECSS-Q-ST-70_0490170 | 1 | Created | The change record shall list the successive issues and their release dates since the first formal issue of the document.
ECSS-Q-ST-70C | ECSS - Superseded v0.9 | A.2.2b | Requirement | ECSS-Q-ST-70_0490171 | 1 | Created | The change record shall include a brief description of the updates which contributed to each issue or revision. NOTE This DRD recommends the format and define the content within the framework of a project or a programme.
ECSS-Q-ST-70C | ECSS - Superseded v0.9 | B.2.1<1>a | Requirement | ECSS-Q-ST-70_0490172 | 1 | Created | The DMPL shall contain the following statements: “Mechanical parts are classified into 11 groups depending on their type or their main use” (see Table B-1).
ECSS-Q-ST-70C | ECSS - Superseded v0.9 | B.2.1<1>b | Requirement | ECSS-Q-ST-70_0490173 | 1 | Created | If, for a given project it is considered necessary to create new groups, these shall have numbers over 61.
ECSS-Q-ST-70C | ECSS - Superseded v0.9 | B.2.1<1>c | Recommendation | ECSS-Q-ST-70_0490202 | 1 | Created | Items that appear in the EEE parts list should not be repeated here. NOTE For example, heaters, some valves, thermostats, relays, transformer coils and solenoids.
ECSS-Q-ST-70C | ECSS - Superseded v0.9 | B.2.1<2>a | Requirement | ECSS-Q-ST-70_0490175 | 1 | Created | The DMPL shall include the information in Figure B-1, where the header information identifies the list as the declared mechanical parts list and includes the issue number and date of issue, as follows: 1. Item number (applicable at equipment supplier level only) (a) This consists of the mechanical part identifier and the user code. It takes the form of: <group number>.<identifier within the group>.<running number>.<user code> NOTE For example: 7.2.1.ACSA. (b) Characteristics of the item number are: - Identify the subcontractor by an agreed user code for the project. - One only per mechanical part type. - Does not change during the life of the mechanical parts list. 2. Commercial identification (a) Enter the correct and standard designation, such as trade name plus number. (b) If no trade name exists then enter the manufacturers’ name and number. 3. Type of part Describe the material and surface treatment (if applicable). 4. Procurement information (a) Manufacturer or distributor: name of the manufacturer and name of the distributor if different. (b) Procurement specification: reference of the procurement specification with issue, revision and date. It may be replaced by a national or international specification or standard if this exists and identifies the source of procurement if relevant. 5. Elementary function, main characteristics (a) Enter the function of the mechanical part. (b) Enter the main characteristics of the mechanical part. NOTE For example, number of revolutions per minute for a ball bearing. 6. Use and location Use codes able to define the location of the mechanical part with respect to the: (a) subsystem; (b) particular piece of equipment (box or item); (c) use of the equipment. 7. Environmental code The environmental code is defined using Table B-2. 8. Criticality Enter “C” for critical or “N” for non-critical. If a mechanical part is considered critical, describe the reason for the criticality and methods of control. 9. Supplier reference, prime comments and prime approval status (a) Use the supplier reference, prime comments and approval columns to enter any additional information that can be necessary in order to obtain customer approval. (b) This information comprises reference and issue of the RFA or approval, mechanical parts justification file, evaluation reports and deviation requests. (c) Make reference to the relevant test data that demonstrates acceptability of the mechanical part under the environment conditions and the application relevant to the particular project concerned. (d) Use standard abbreviations, defined by the customer, to summarize the acceptance status of a mechanical part for a particular property. (e) In order to justify the use of a material for flammability resistance, list here the material thickness and height of oxygen share. (f) Select the prime approval status code from Table B-3. 10. The customer approval status code and comments (a) Select this code from Table B-3. (b) Include additional comments where appropriate.
ECSS-Q-ST-70C | ECSS - Superseded v0.9 | B.2.2a | Requirement | ECSS-Q-ST-70_0490176 | 1 | Created | The change record shall list the successive issues and their release dates since the first formal issue of the document.
ECSS-Q-ST-70C | ECSS - Superseded v0.9 | B.2.2b | Requirement | ECSS-Q-ST-70_0490177 | 1 | Created | This record shall include a brief description of the updates which contributed to each issue or revision. NOTE This DRD recommends the format and defines the content within the framework of a project or a programme.
ECSS-Q-ST-70C | ECSS - Superseded v0.9 | C.2.1<1>a | Requirement | ECSS-Q-ST-70_0490178 | 1 | Created | The DPL shall contain the following statements: Processes are classified into 17 groups depending on their type or their main use, see Table C-1.
ECSS-Q-ST-70C | ECSS - Superseded v0.9 | C.2.1<1>b | Requirement | ECSS-Q-ST-70_0490179 | 1 | Created | If, for a given project it is considered necessary to create new groups, these shall have numbers over 17.
ECSS-Q-ST-70C | ECSS - Superseded v0.9 | C.2.1<2>a | Requirement | ECSS-Q-ST-70_0490180 | 1 | Created | The DPL shall include the information in Figure C-1, where the header information identifies the list as the declared processes list and includes the issue number and date of issue, as follows 1. Item number (applicable to equipment supplier level only) (a) This consists of the process identifier and the user code. It takes the form of <group number>.<identifier within the group>.<running number>.<user code> NOTE For example: 1.2.1.SSEX (b) Characteristics of the item number are: - Identify the subcontractor by an agreed user code for the project. - One only per process type. - Does not change during the life of the process list. 2. Process identification Indicate the correct and standard identification of the process, e.g. the process name or title: bonding, coating or soldering. 3. Specification (a) Identify the name or abbreviation of the process executor. (b) Make a reference to the associated procedure, together with the issue, revision and date. NOTE For example, national, international, EN, ISO, ECSS or company in-house. 4. Process description Enter here a short description of the process. 5. Use and location Use codes able to define the location of the process with respect to the: (a) subsystem, (b) particular piece of equipment (box or item), (c) use of the equipment. NOTE For example, a structural element, thermal control, electrical insulation). 6. This column number is not used. 7. Associated item numbers Enter the associated material list (DML) or mechanical parts list (DMPL) with the process. 8. Criticality (a) Enter “C” for critical or “N” for non-critical. (b) If a process is considered to be critical, Enter the references to the relevant RFA. 9. Supplier reference, prime comments and approval (a) Use the supplier reference and approval columns to enter any additional information that can be necessary to obtain customer approval. (b) Select the supplier approval status code from Table C-2. 10. The customer approval status code and comments (a) Select this code from Table C-2. (b) Include additional comments where appropriate.
ECSS-Q-ST-70C | ECSS - Superseded v0.9 | C.2.2a | Requirement | ECSS-Q-ST-70_0490181 | 1 | Created | The change record shall list the successive issues and their release dates since the first formal issue of the document.
ECSS-Q-ST-70C | ECSS - Superseded v0.9 | C.2.2b | Requirement | ECSS-Q-ST-70_0490182 | 1 | Created | This record shall include a brief description of the updates which contributed to each issue or revision. NOTE This DRD recommends the format and define the content within the framework of a project or a programme.
ECSS-Q-ST-70C | ECSS - Superseded v0.9 | D.2.1a | Recommendation | ECSS-Q-ST-70_0490203 | 1 | Created | The RFA should contain the information in Figure D-1 (pages 1 and 2), as follows: 1. The header information, identifying the document as a request for approval together with the project logo and project name, RFA reference, issue revision and date. 2. Originator Originator’s name and reference. 3. Location Subsystem and equipment codes. 4. Item description Brief description of the item. 5. PMP information The DML, DMPL or DPL item number and list reference. 6. Item status, including the following information: (a) manufacturers’ name and qualification reference; (b) suppliers’ name and qualification status; (c) product or material specification; (d) procurement specification; (e) process or handling specification; (f) other related process or handling specifications; (g) verification or qualification specification; (h) report on verification or qualification. 7. Reason for RFA Enter the reason for the RFA. 8. Application and location details Enter here the details of the application and exact location of the item. Give the reference in the CIL. 9. Evaluation and validation programme Reference and details of main tests. 10. Subcontractor supplier approval for the first issue of the RFA. 11. Customer initial decision, to be entered on first issue of the RFA providing: (a) the decision concerning the proposed material, (b) the requirement to perform tests (deviation request as necessary), and (c) the decision concerning the proposed test programme. 12. Customer’s and final customer’s (if applicable) signature 13. Justification results obtained with reference to the supplier’s validation report and conclusion. 14. Subcontractor supplier approval on RFA final issue. 15. Final approval status of the RFA by the customer.
ECSS-Q-ST-70C | ECSS - Superseded v0.9 | D.2.2a | Requirement | ECSS-Q-ST-70_0490184 | 1 | Created | The RFA shall be completed by the supplier (parts 1 to 10, 13 and 14) and the customer (parts 11 12 and 15).
ECSS-Q-ST-10C | ECSS - Superseded v0.9 | 5.1.1.1a | Requirement | ECSS-Q-ST-10_0360001 | 1 | Created | The supplier shall identify the personnel responsible for implementing and performing PA management and other PA disciplines.
ECSS-Q-ST-10C | ECSS - Superseded v0.9 | 5.1.1.1b | Requirement | ECSS-Q-ST-10_0360002 | 1 | Created | The supplier shall assign a project PA manager reporting to the project manager and having unimpeded access to higher management.
ECSS-Q-ST-10C | ECSS - Superseded v0.9 | 5.1.1.1c | Requirement | ECSS-Q-ST-10_0360003 | 1 | Created | The appointed project PA manager, irrespective of other responsibilities, shall have organizational authority to establish and implement a product assurance programme in accordance with the project product assurance requirements.
ECSS-Q-ST-10C | ECSS - Superseded v0.9 | 5.1.1.1d | Requirement | ECSS-Q-ST-10_0360004 | 1 | Created | The project PA Manager shall act as the focal point of contact within the project concerning Product Assurance matters. NOTE The project PA manager is referred to as “PA manager” in the rest of this document.
ECSS-Q-ST-10C | ECSS - Superseded v0.9 | 5.1.1.2a | Requirement | ECSS-Q-ST-10_0360005 | 1 | Created | The supplier shall define and document the responsibility, the authority and the interrelation of personnel who manage, perform and verify work affecting product assurance.
ECSS-Q-ST-10C | ECSS - Superseded v0.9 | 5.1.1.2b | Requirement | ECSS-Q-ST-10_0360006 | 1 | Created | The supplier shall define and document the responsibilities and the interfaces of the PA functions, either external or internal, involved in a project.
ECSS-Q-ST-10C | ECSS - Superseded v0.9 | 5.1.1.2c | Requirement | ECSS-Q-ST-10_0360007 | 1 | Created | When the supplier's PA organization delegates product assurance tasks to another organization it shall be done in a documented and controlled way monitored by the PA organization. NOTE The supplier PA organization retains the responsibility towards the Customer
ECSS-Q-ST-10C | ECSS - Superseded v0.9 | 5.1.1.3a | Requirement | ECSS-Q-ST-10_0360008 | 1 | Created | The supplier shall identify the PA resources needed to implement the PA programme.
ECSS-Q-ST-10C | ECSS - Superseded v0.9 | 5.1.1.3b | Requirement | ECSS-Q-ST-10_0360009 | 1 | Created | The supplier shall provide resources capable to perform the PA tasks identified in the PA programme.
ECSS-Q-ST-10C | ECSS - Superseded v0.9 | 5.1.1.3c | Requirement | ECSS-Q-ST-10_0360010 | 1 | Created | Reviews and audits of the product assurance programme, of processes or of product shall be carried out by personnel not directly involved in the work being performed.
ECSS-Q-ST-10C | ECSS - Superseded v0.9 | 5.1.2a | Requirement | ECSS-Q-ST-10_0360011 | 1 | Created | The PA manager shall interface with project management, ensuring that the contractual provision and schedule planning for the definition and phasing of PA activities are met.
ECSS-Q-ST-10C | ECSS - Superseded v0.9 | 5.1.2b | Requirement | ECSS-Q-ST-10_0360012 | 1 | Created | The PA manager shall interface with risk management, configuration management, engineering, procurement and AIV for the definition and execution of tasks in which PA activities are involved.
ECSS-Q-ST-10C | ECSS - Superseded v0.9 | 5.1.2c | Requirement | ECSS-Q-ST-10_0360013 | 1 | Created | The PA manager shall interface with the customer regarding all Product Assurance matters.
ECSS-Q-ST-10C | ECSS - Superseded v0.9 | 5.1.2d | Requirement | ECSS-Q-ST-10_0360014 | 1 | Created | The PA manager shall interface with lower-tier suppliers regarding all Product Assurance matters.
ECSS-Q-ST-10C | ECSS - Superseded v0.9 | 5.1.3a | Requirement | ECSS-Q-ST-10_0360015 | 1 | Created | The supplier shall prepare, maintain and implement a plan of the PA activities in accordance with the customer PA requirements.
ECSS-Q-ST-10C | ECSS - Superseded v0.9 | 5.1.3b | Requirement | ECSS-Q-ST-10_0360016 | 1 | Created | The Product Assurance plan shall be prepared in conformance with DRD in Annex A.
ECSS-Q-ST-10C | ECSS - Superseded v0.9 | 5.1.3c | Requirement | ECSS-Q-ST-10_0360017 | 1 | Created | The Product Assurance plan shall be submitted to the customer for approval. NOTE 1 The Product Assurance plan can refer to Clauses of the Company Quality Manual and to in-house procedures. NOTE 2 Information on the schedule for delivery of PA management documents is given in Annex C
ECSS-Q-ST-10C | ECSS - Superseded v0.9 | 5.2.1a | Requirement | ECSS-Q-ST-10_0360018 | 1 | Created | The PA manager shall ensure that PA disciplines are organized at the beginning of the project according to customer contractual requirements.
ECSS-Q-ST-10C | ECSS - Superseded v0.9 | 5.2.1b | Requirement | ECSS-Q-ST-10_0360019 | 1 | Created | The PA manager shall ensure that the inputs used by the PA disciplines are consistent and complete, and available in line with the project schedule.
ECSS-Q-ST-10C | ECSS - Superseded v0.9 | 5.2.1c | Requirement | ECSS-Q-ST-10_0360020 | 1 | Created | The PA manager shall ensure that the PA disciplines perform the tasks described in the PA Plan in line with the project schedule.
ECSS-Q-ST-10C | ECSS - Superseded v0.9 | 5.2.1d | Requirement | ECSS-Q-ST-10_0360021 | 1 | Created | The PA manager shall ensure that the outputs produced by the PA disciplines are consistent and complete, and delivered in line with the project schedule.
ECSS-Q-ST-10C | ECSS - Superseded v0.9 | 5.2.1e | Requirement | ECSS-Q-ST-10_0360022 | 1 | Created | The PA manager shall ensure the application of processes defined in applicable project plans and documents.
ECSS-Q-ST-10C | ECSS - Superseded v0.9 | 5.2.1f | Requirement | ECSS-Q-ST-10_0360023 | 1 | Created | The PA manager shall control the quality of his supplier’s products by: 1. issuing product assurance requirements applicable to the supplier 2. ensuring the implementation of the PA requirements by the supplier.
ECSS-Q-ST-10C | ECSS - Superseded v0.9 | 5.2.1g | Requirement | ECSS-Q-ST-10_0360024 | 1 | Created | The PA manager shall ensure that PA contributions to verification are defined and provided.
ECSS-Q-ST-10C | ECSS - Superseded v0.9 | 5.2.1h | Requirement | ECSS-Q-ST-10_0360025 | 1 | Created | The PA manager shall ensure that a qualification programme is defined, approved and maintained by the relevant organization. NOTE Requirement for the qualification programme are addressed in ECSS-Q-ST-20, ECSS-Q-ST-60, ECSS-Q-ST-70, ECSS-E-ST-10-02 and ECSS-E-ST-10-03.
ECSS-Q-ST-10C | ECSS - Superseded v0.9 | 5.2.1i | Requirement | ECSS-Q-ST-10_0360026 | 1 | Created | The PA manager shall ensure that the qualification programme is implemented and the qualification results are recorded, evaluated and documented.
ECSS-Q-ST-10C | ECSS - Superseded v0.9 | 5.2.1j | Requirement | ECSS-Q-ST-10_0360027 | 1 | Created | The PA manager shall ensure that a Qualification Status List of the programme items is maintained in conformance with Annex B.
ECSS-Q-ST-10C | ECSS - Superseded v0.9 | 5.2.1k | Requirement | ECSS-Q-ST-10_0360028 | 1 | Created | The PA manager shall review and approve the achieved qualification status.
ECSS-Q-ST-10C | ECSS - Superseded v0.9 | 5.2.1l | Requirement | ECSS-Q-ST-10_0360029 | 1 | Created | The PA manager shall approve the product acceptance during the Acceptance or Delivery Review. NOTE The PA manager approval is based on the outputs of the Acceptance or Delivery Review.
ECSS-Q-ST-10C | ECSS - Superseded v0.9 | 5.2.2a | Requirement | ECSS-Q-ST-10_0360030 | 1 | Created | The supplier shall report on the status and progress of the product assurance program implementation.
ECSS-Q-ST-10C | ECSS - Superseded v0.9 | 5.2.2b | Requirement | ECSS-Q-ST-10_0360031 | 1 | Created | The PA report shall include at least the following items for the reporting period: • Progress and accomplishment of each major product assurance task including resolved and new problems, future planning of major activities and events • Status of PA reviews, Audits and MIPs, Waiver requests, Non conformances (minor and major), Critical items (including mitigation action plan status), Qualification status, EEE component status, Material and processes status, Alerts status.
ECSS-Q-ST-10C | ECSS - Superseded v0.9 | 5.2.2c | Permission | ECSS-Q-ST-10_0360066 | 1 | Created | The PA progress report may be part of the project progress report. NOTE The general contents of the project progress report are detailed in ECSS-M-ST-10 Annex E.
ECSS-Q-ST-10C | ECSS - Superseded v0.9 | 5.2.3a | Requirement | ECSS-Q-ST-10_0360033 | 1 | Created | The supplier shall perform audits on his own performance to verify the implementation and effectiveness of the provisions defined in the PA plan. NOTE 1 Audits can be performed by sampling on various projects or by periodic audits of the supplier quality system. NOTE 2 The general contents of project audits are detailed in ECSS-M-ST-10 clause 5.2.3.
ECSS-Q-ST-10C | ECSS - Superseded v0.9 | 5.2.3b | Requirement | ECSS-Q-ST-10_0360034 | 1 | Created | The supplier shall establish and maintain an audit plan for procurement activities on the project, designating the lower tier suppliers to be audited, the current status and the schedule for auditing.
ECSS-Q-ST-10C | ECSS - Superseded v0.9 | 5.2.3c | Requirement | ECSS-Q-ST-10_0360035 | 1 | Created | In addition to the planned audits, extra audits shall be performed when necessary to overcome failure, consistent poor quality, or other problems.
ECSS-Q-ST-10C | ECSS - Superseded v0.9 | 5.2.3d | Requirement | ECSS-Q-ST-10_0360036 | 1 | Created | The supplier shall plan and perform audits using established and maintained procedures.
ECSS-Q-ST-10C | ECSS - Superseded v0.9 | 5.2.4a | Requirement | ECSS-Q-ST-10_0360037 | 1 | Created | The supplier shall establish a critical items control programme in conformance with ECSS-Q-ST-10-04.
ECSS-Q-ST-10C | ECSS - Superseded v0.9 | 5.2.4b | Requirement | ECSS-Q-ST-10_0360038 | 1 | Created | The PA manager shall identify and evaluate critical items in support of the overall project risk management activities.
ECSS-Q-ST-10C | ECSS - Superseded v0.9 | 5.2.4c | Requirement | ECSS-Q-ST-10_0360039 | 1 | Created | The PA manager shall ensure that a critical item control programme is implemented to eliminate or mitigate associated risks.
ECSS-Q-ST-10C | ECSS - Superseded v0.9 | 5.2.5a | Requirement | ECSS-Q-ST-10_0360040 | 1 | Created | The PA manager shall ensure that the applicable issues of all documents and data are available at all locations where activities required for the implementation of the PA programme are performed.
ECSS-Q-ST-10C | ECSS - Superseded v0.9 | 5.2.5b | Requirement | ECSS-Q-ST-10_0360041 | 1 | Created | The PA manager shall ensure that invalid or obsolete documents and data are removed from all points of issue or use, or assured against unintended use.
ECSS-Q-ST-10C | ECSS - Superseded v0.9 | 5.2.5c | Requirement | ECSS-Q-ST-10_0360042 | 1 | Created | The PA manager shall ensure that obsolete documents and data retained for legal or knowledge preservation purposes are identified as such.
ECSS-Q-ST-10C | ECSS - Superseded v0.9 | 5.2.5d | Requirement | ECSS-Q-ST-10_0360043 | 1 | Created | The PA manager shall identify the project documents requiring approval including those requiring approval by PA.
ECSS-Q-ST-10C | ECSS - Superseded v0.9 | 5.2.6a | Requirement | ECSS-Q-ST-10_0360044 | 1 | Created | The supplier shall establish and maintain quality records to provide objective evidence of complete and successful performance of all PA discipline tasks and to demonstrate compliance with requirements. NOTE Requirements for the storage, retrieval and archiving of quality records are addressed in ECSS-M-ST-40.
ECSS-Q-ST-10C | ECSS - Superseded v0.9 | 5.2.7a | Requirement | ECSS-Q-ST-10_0360045 | 1 | Created | The PA manager shall verify during Configuration Control Boards the suitability for release of drawings, plans, specifications, procedures and changes thereto. NOTE The operation of Configuration Control Boards is detailed in ECSS-M-ST-40
ECSS-Q-ST-10C | ECSS - Superseded v0.9 | 5.2.7b | Requirement | ECSS-Q-ST-10_0360046 | 1 | Created | The PA manager shall ensure that: 1. the as designed status is defined and released prior to manufacturing; 2. the as-built documentation is properly defined, identified and maintained in order to reflect approved modifications; and 3. items delivered comply with the as-built documentation.
ECSS-Q-ST-10C | ECSS - Superseded v0.9 | 5.2.8a | Requirement | ECSS-Q-ST-10_0360047 | 1 | Created | The supplier shall establish and maintain a nonconformance control system in conformance with ECSS-Q-ST-10-09.
ECSS-Q-ST-10C | ECSS - Superseded v0.9 | 5.2.9a | Requirement | ECSS-Q-ST-10_0360048 | 1 | Created | The supplier shall notify its customer of preliminary information on failures or problems that can result in an alert. NOTE 1 The above is applicable to failure or problems detected by the supplier or by one of his lower tier suppliers. NOTE 2 The above is only applicable to failures or problems meeting all of the following criteria: · The item with the observed failure or problem has multiple applications, which can have implications for more than one project, thus requiring prompt action. · The failure or problem has occurred in the application of an item within the specified design and usage limitations. · Failures or problems due to usage within reasonably expected limits of performance, but where these limits were not specified precisely. · A preliminary investigation has provided evidence of the root cause of the failure or problem. · Failure or problems are confirmed not to be of a random nature.
ECSS-Q-ST-10C | ECSS - Superseded v0.9 | 5.2.9b | Requirement | ECSS-Q-ST-10_0360049 | 1 | Created | The supplier shall investigate in cooperation with the originator of the failure or problem to define the immediate measures to be taken, to identify the causes, and to recommend corrective actions for similar items.
ECSS-Q-ST-10C | ECSS - Superseded v0.9 | 5.2.9c | Requirement | ECSS-Q-ST-10_0360050 | 1 | Created | The PA manager shall ensure: 1. the assessment of any failure having the potential to lead to an alert by the customer, 2. the investigation, until disposition of the items subject of the potential alert, and 3. the assessment of incoming alerts for the definition, implementation and follow-up of necessary actions.
ECSS-Q-ST-10C | ECSS - Superseded v0.9 | 5.2.9d | Requirement | ECSS-Q-ST-10_0360051 | 1 | Created | The supplier shall participate in the alert system organized by the customer or other sources, by: 1. assessment of the impact of incoming alerts to project work, and definition, implementation and follow-up of necessary corrective actions at any contractual level. 2. distribution of incoming alerts to the possible affected users within the project. NOTE The alert system is set up for the prompt interchange of information on failures or problems which can affect more than one user, or can recur in other projects or circumstances, if no preventive actions are taken.
ECSS-Q-ST-10C | ECSS - Superseded v0.9 | A.2.1<1>a | Requirement | ECSS-Q-ST-10_0360052 | 1 | Created | The PAP shall introduce the purpose, objective and the reason prompting its preparation. NOTE For example: programme or project reference and phase.
ECSS-Q-ST-10C | ECSS - Superseded v0.9 | A.2.1<2>a | Requirement | ECSS-Q-ST-10_0360053 | 1 | Created | The PAP shall list the applicable and reference documents in support of the generation of the document.
ECSS-Q-ST-10C | ECSS - Superseded v0.9 | A.2.1<3.1>a | Requirement | ECSS-Q-ST-10_0360054 | 1 | Created | The PAP shall describe the organization (including responsibilities and authorities), the activities, processes and procedures to be applied by the supplier to fulfil the applicable product assurance planning requirements defined in clause 5.1 of ECSS-Q-ST-10C.
ECSS-Q-ST-10C | ECSS - Superseded v0.9 | A.2.1<3.2>a | Requirement | ECSS-Q-ST-10_0360055 | 1 | Created | The PAP shall describe the activities, processes and procedures to be applied by the supplier to fulfil the applicable product assurance implementation requirements defined in clause 5.2 of ECSS-Q-ST-10C.
ECSS-Q-ST-10C | ECSS - Superseded v0.9 | A.2.1<4>a | Requirement | ECSS-Q-ST-10_0360056 | 1 | Created | The PAP shall describe the activities, processes and procedures to be applied by the supplier to fulfil the applicable quality assurance requirements.
ECSS-Q-ST-10C | ECSS - Superseded v0.9 | A.2.1<5>a | Requirement | ECSS-Q-ST-10_0360057 | 1 | Created | The PAP shall describe the activities, processes and procedures to be applied by the supplier to fulfil the applicable dependability requirements.
ECSS-Q-ST-10C | ECSS - Superseded v0.9 | A.2.1<6>a | Requirement | ECSS-Q-ST-10_0360058 | 1 | Created | The PAP shall describe the activities, processes and procedures to be applied by the supplier to fulfil the applicable safety requirements.
ECSS-Q-ST-10C | ECSS - Superseded v0.9 | A.2.1<7>a | Requirement | ECSS-Q-ST-10_0360059 | 1 | Created | The PAP shall describe the activities, processes and procedures to be applied by the supplier to fulfil the applicable EEE Component requirements.
ECSS-Q-ST-10C | ECSS - Superseded v0.9 | A.2.1<8>a | Requirement | ECSS-Q-ST-10_0360060 | 1 | Created | The PAP shall describe the activities, processes and procedures to be applied by the supplier to fulfil the applicable Material and Processes requirements.
ECSS-Q-ST-10C | ECSS - Superseded v0.9 | A.2.1<9>a | Requirement | ECSS-Q-ST-10_0360061 | 1 | Created | The PAP shall describe the activities, processes and procedures to be applied by the supplier to fulfil the applicable Software product assurance requirements.
ECSS-Q-ST-10C | ECSS - Superseded v0.9 | A.2.1<10>a | Requirement | ECSS-Q-ST-10_0360062 | 1 | Created | The PAP shall describe the activities, processes and procedures to be applied by the supplier to fulfil all other applicable PA requirements not covered in the clause A.2.1<3> to clause A.2.1<9> (e.g. Security, Planetary Protection, Off-The-Shelf, Customer Furnished equipment). NOTE The order of the sections is not mandatory.
ECSS-Q-ST-10C | ECSS - Superseded v0.9 | A.2.2a | Permission | ECSS-Q-ST-10_0360067 | 1 | Created | The response to this DRD may be combined with the response to the project management plan, as defined in ECSS-M-ST-10.
ECSS-Q-ST-10C | ECSS - Superseded v0.9 | A.2.2b | Permission | ECSS-Q-ST-10_0360068 | 1 | Created | The response to this DRD may be performed by reference to separate discipline plans addressing some of the above clauses of this DRD.
ECSS-Q-ST-10C | ECSS - Superseded v0.9 | B.2.1a | Requirement | ECSS-Q-ST-10_0360065 | 1 | Created | The QSL shall include or refer to the following information: 1. Equipment designation: (a) Identification of hardware by name, (b) Configuration Item number and model. 2. Next higher assembly level : (a) Identification of next higher assembly. 3. Manufacturer's name : (a) Identification of Item Supplier. 4. Reference of requirements documents (a) Reference numbers of applicable requirement specifications. 5. Design heritage: (a) Specify if the design is “New”, otherwise identification of the project in which the design was used. (b) Summary of current qualification status: • Basis for qualification (qualification test results, heritage, and qualification on other projects) programme on which the qualification test was conducted; • Project on which the test was conducted. 6. Proposed category A, B, C, or D (related to Design heritage): NOTE Qualification approach as defined in the ECSS-E-ST-10-02. 7. Reference of Qualification plan document: (a) Current qualification status/screening and applicability of qualification test versus requirements. (b) Reference numbers of Qualification Plan(s). (c) Identification of developments models (EM, EQM, QM, PFM) to be manufactured and tested for the project. 8. Reports: (a) Reference to Verification Control Document and/or reference to Analyses, Test and Inspection Reports; (b) Qualification Authority: Organization in charge of the item qualification (if any). 9. The qualification status: • QUALIFIED, • TO BE QUALIFIED, • QUALIFICATION IN PROGRESS 10. Open Actions / Due dates/Remarks: (a) For an open action: summary of missing qualification actions and planned dates for the closure of such actions. (b) List of major NCRs and associated waivers to the qualification items
ECSS-Q-ST-10C | ECSS - Superseded v0.9 | B.2.2a | Permission | ECSS-Q-ST-10_0360069 | 1 | Created | The form may be a table which contains the here above information of B.2.1 or reference to separate document. NOTE An example of such a table is shown in Figure B-1.
ECSS-Q-ST-30C | ECSS - Superseded v0.9 | 4.1a | Requirement | ECSS-Q-ST-30_0410001 | 1 | Created | The dependability assurance shall be implemented by means of a systematic process for specifying requirements for dependability and demonstrating that these requirements are achieved.
ECSS-Q-ST-30C | ECSS - Superseded v0.9 | 4.1b | Requirement | ECSS-Q-ST-30_0410002 | 1 | Created | The dependability assurance process shall be in conformance with the dependability assurance programme plan for the project.
ECSS-Q-ST-30C | ECSS - Superseded v0.9 | 4.2a | Requirement | ECSS-Q-ST-30_0410003 | 1 | Created | The supplier shall coordinate, implement and integrate the dependability programme management with the PA programme management.
ECSS-Q-ST-30C | ECSS - Superseded v0.9 | 4.3a | Requirement | ECSS-Q-ST-30_0410004 | 1 | Created | The supplier shall develop, maintain and implement a dependability plan for all project phases in conformance with the DRD in Annex C.
ECSS-Q-ST-30C | ECSS - Superseded v0.9 | 4.3b | Requirement | ECSS-Q-ST-30_0410005 | 1 | Created | The plan shall address the applicable requirements of this document. | NOTE The plan can be included in the PA programme plan.
ECSS-Q-ST-30C | ECSS - Superseded v0.9 | 4.3c | Requirement | ECSS-Q-ST-30_0410006 | 1 | Created | The extent that dependability assurance is applied shall take account of the severity (as defined in Table 5-1) of the consequences of failures.
ECSS-Q-ST-30C | ECSS - Superseded v0.9 | 4.3d | Requirement | ECSS-Q-ST-30_0410007 | 1 | Created | The establishment and implementation of the dependability programme plan shall be considered in conjunction with the safety aspects of the programme.
ECSS-Q-ST-30C | ECSS - Superseded v0.9 | 4.3e | Requirement | ECSS-Q-ST-30_0410008 | 1 | Created | The Supplier shall ensure that any potential conflict between dependability and safety requirements are managed.
ECSS-Q-ST-30C | ECSS - Superseded v0.9 | 4.3f | Requirement | ECSS-Q-ST-30_0410009 | 1 | Created | Responsibilities for carrying out all dependability tasks within each phase of the lifecycle shall be defined.
ECSS-Q-ST-30C | ECSS - Superseded v0.9 | 4.4a | Requirement | ECSS-Q-ST-30_0410010 | 1 | Created | As part of the risk management process implemented on the project, the Dependability engineer shall be responsible for identifying and reporting dependability associated risks . | NOTE ECSS-M-ST-80 describes the risk management process.
ECSS-Q-ST-30C | ECSS - Superseded v0.9 | 4.4b | Requirement | ECSS-Q-ST-30_0410011 | 1 | Created | Dependability risk analysis reduction and control shall include the following steps: 1. identification and classification of undesirable events according to the severity of their consequences; 2. analysis of failure scenarios, determination of related failure modes, failure origins or causes; 3. classification of the criticality of the functions and associated products according to the severity of relevant failure consequences; 4. definition of actions and recommendations for detailed risk assessment, risk elimination, or risk reduction and control to an acceptable level; 5. status of risk reduction and risk acceptance; 6. implementation of risk reduction; 7. verification of risk reduction and assessment of residual risks. | NOTE The process of risk identification and assessment implies both qualitative and quantitative approaches.
ECSS-Q-ST-30C | ECSS - Superseded v0.9 | 4.4c | Requirement | ECSS-Q-ST-30_0410012 | 1 | Created | Risk reduction measures that are proposed for dependability shall be assessed at system level in order to select the optimum solution to reduce the system level risk.
ECSS-Q-ST-30C | ECSS - Superseded v0.9 | 4.5a | Requirement | ECSS-Q-ST-30_0410013 | 1 | Created | Dependability critical items shall be identified by dependability analyses performed to support the risk reduction and control process performed on the project. | NOTE The criteria for identifying dependability critical items are given in clause 6.5.
ECSS-Q-ST-30C | ECSS - Superseded v0.9 | 4.5b | Requirement | ECSS-Q-ST-30_0410014 | 1 | Created | Dependability critical items, as part of the Critical Items List, shall be subject to risk assessment and critical items control in conformance with ECSS-Q-ST-10-04.
ECSS-Q-ST-30C | ECSS - Superseded v0.9 | 4.5c | Requirement | ECSS-Q-ST-30_0410015 | 1 | Created | The control measures shall include: 1. a review of all design, manufacturing and test documentation related to critical functions, critical items and procedures; 2. dependability representation on relevant Review Boards to ensure that the disposition takes account of their criticality level.
ECSS-Q-ST-30C | ECSS - Superseded v0.9 | 4.5d | Requirement | ECSS-Q-ST-30_0410016 | 1 | Created | The dependability aspects shall be considered during the entire verification process for dependability critical items until closeout.
ECSS-Q-ST-30C | ECSS - Superseded v0.9 | 4.6a | Requirement | ECSS-Q-ST-30_0410017 | 1 | Created | The supplier shall ensure that all dependability data for a design review are presented to the customer in accordance with the project review schedule.
ECSS-Q-ST-30C | ECSS - Superseded v0.9 | 4.6b | Requirement | ECSS-Q-ST-30_0410018 | 1 | Created | All dependability data submitted shall indicate the design baseline and shall be coherent with all other supporting technical documentation.
ECSS-Q-ST-30C | ECSS - Superseded v0.9 | 4.6c | Requirement | ECSS-Q-ST-30_0410019 | 1 | Created | All design changes shall be assessed for their impact on dependability and a reassessment of the dependability shall be performed
ECSS-Q-ST-30C | ECSS - Superseded v0.9 | 4.7a | Requirement | ECSS-Q-ST-30_0410020 | 1 | Created | Dependability lessons learnt shall be collected during the project life cycle including operational and disposal phases. | NOTE Dependability lessons learnt consider: · the impact of newly imposed requirements; · assessment of all malfunctions, anomalies, deviations and waivers; · effectiveness of strategies of the project; · new dependability tools and methods that have been developed or demonstrated; · effective versus ineffective verifications that have been performed.
ECSS-Q-ST-30C | ECSS - Superseded v0.9 | 4.8a | Requirement | ECSS-Q-ST-30_0410021 | 1 | Created | The supplier shall report dependability progress to the customer as part of product assurance activities in conformance with ECSS-Q-ST-10.
ECSS-Q-ST-30C | ECSS - Superseded v0.9 | 4.9a | Requirement | ECSS-Q-ST-30_0410022 | 1 | Created | The supplier shall maintain all data used for the dependability programme.
ECSS-Q-ST-30C | ECSS - Superseded v0.9 | 5.1a | Requirement | ECSS-Q-ST-30_0410023 | 1 | Created | Dependability shall be integrated as part of the design process.
ECSS-Q-ST-30C | ECSS - Superseded v0.9 | 5.1b | Requirement | ECSS-Q-ST-30_0410024 | 1 | Created | The dependability characteristics shall be traded off with other system attributes such as mass, size, cost and performance during the optimization of the design in all phases of the project. | NOTE Dependability is an inherent characteristic of a system or product.
ECSS-Q-ST-30C | ECSS - Superseded v0.9 | 5.1c | Requirement | ECSS-Q-ST-30_0410025 | 1 | Created | Manufacture, assembly, integration, test and operations shall not degrade dependability attributes introduced into the design.
ECSS-Q-ST-30C | ECSS - Superseded v0.9 | 5.2a | Requirement | ECSS-Q-ST-30_0410026 | 1 | Created | The dependability requirement specification shall be part of the overall project requirements.
ECSS-Q-ST-30C | ECSS - Superseded v0.9 | 5.2b | Requirement | ECSS-Q-ST-30_0410027 | 1 | Created | Dependability requirements shall be apportioned, in a top-down process, to establish dependability requirements for lower level elements.
ECSS-Q-ST-30C | ECSS - Superseded v0.9 | 5.2c | Requirement | ECSS-Q-ST-30_0410028 | 1 | Created | Dependability requirements shall be applied during the preparation and review of design and test specifications.
ECSS-Q-ST-30C | ECSS - Superseded v0.9 | 5.2d | Requirement | ECSS-Q-ST-30_0410029 | 1 | Created | The dependability requirements shall be included into the technical specifications. | NOTE The technical specifications typically include: · functional, operational and environmental requirements, · test requirements including stress levels, test parameters, and accept or reject criteria, · design performance margins, derating factors, quantitative dependability requirements, and qualitative dependability requirements (identification and classification of undesirable events), under specified environmental conditions, · the identification of human factors and how they can influence dependability during the project lifecycle, · the identification of external, internal and installation factors that can influence dependability during the project lifecycle, · the degree of tolerance to hardware failures or software malfunctions, · the detection, isolation, diagnosis, and recovery of the system from failures and its restoration to an acceptable state, · the requirement for the prevention of failures crossing interfaces with unacceptable consequences, · definition of the maintenance concept, · maintenance tasks and requirements for special skills, · requirements for preventive maintenance, special tools, and special test equipment, · requirements for process and technology margin demonstration and qualification, · requirement on sampling strategy in serial production and for periodical demonstration of qualification preservation.
ECSS-Q-ST-30C | ECSS - Superseded v0.9 | 5.3.1a | Requirement | ECSS-Q-ST-30_0410030 | 1 | Created | The identification of critical areas of design and the assessment of the severity of failure consequences shall be interpreted by the level at which the analysis is made. | NOTE The Space System level can be broken down into Space Segment and Ground Segment where separate requirements can be provided. The Space Segment and Ground Segment can be further broken down, dependant on particular contractual requirements, into lower levels elements (e.g. subsystem, equipment…).
ECSS-Q-ST-30C | ECSS - Superseded v0.9 | 5.3.1b | Requirement | ECSS-Q-ST-30_0410031 | 1 | Created | The success criteria (sometimes referred to as “mission success criteria”) shall be defined at each level to be analysed.
ECSS-Q-ST-30C | ECSS - Superseded v0.9 | 5.3.2a | Requirement | ECSS-Q-ST-30_0410032 | 1 | Created | A severity classification (either severity name or level) shall be assigned in accordance with Table 5-1 to each identified failure mode analysed according to the failure effect (consequence).
ECSS-Q-ST-30C | ECSS - Superseded v0.9 | 5.3.2b | Requirement | ECSS-Q-ST-30_0410033 | 1 | Created | Severity categories shall be assigned without consideration of existing compensating provisions to provide a qualitative measure of the worst potential consequences resulting from item failure.
ECSS-Q-ST-30C | ECSS - Superseded v0.9 | 5.3.2c | Requirement | ECSS-Q-ST-30_0410034 | 1 | Created | For analyses lower than system level, the severity due to possible failure propagation shall be identified as level 1 for dependability. | NOTE For example, for analysis at subsystem, and equipment level
ECSS-Q-ST-30C | ECSS - Superseded v0.9 | 5.3.2d | Requirement | ECSS-Q-ST-30_0410035 | 1 | Created | The number identifying the severity category shall be followed by a suffix to indicate either redundancy (R) single point failures (SP) or safety hazards (SH).
ECSS-Q-ST-30C | ECSS - Superseded v0.9 | 5.3.2e | Requirement | ECSS-Q-ST-30_0410036 | 1 | Created | An understanding to these criteria identified in table 1 shall be agreed between customer and supplier.
ECSS-Q-ST-30C | ECSS - Superseded v0.9 | 5.3.3a | Requirement | ECSS-Q-ST-30_0410037 | 1 | Created | Failure tolerance requirements shall be defined in the performance specifications.
ECSS-Q-ST-30C | ECSS - Superseded v0.9 | 5.3.3b | Requirement | ECSS-Q-ST-30_0410038 | 1 | Created | The verification of the failure tolerance shall address all failure modes whose severity of consequence is classified as catastrophic, critical and major.
ECSS-Q-ST-30C | ECSS - Superseded v0.9 | 5.3.4a | Requirement | ECSS-Q-ST-30_0410039 | 1 | Created | The supplier shall confirm that reliability is built into the design using fault tolerance and design margins.
ECSS-Q-ST-30C | ECSS - Superseded v0.9 | 5.3.4b | Requirement | ECSS-Q-ST-30_0410040 | 1 | Created | The supplier shall analyse the failure characteristics of systems in order to identify areas of design weakness and propose corrective solutions.
ECSS-Q-ST-30C | ECSS - Superseded v0.9 | 5.3.4c | Requirement | ECSS-Q-ST-30_0410041 | 1 | Created | In order to implement dependability aspects into the design, the following approaches shall apply: 1. functional design: (a) the preferred use of software designs or methods that have performed successfully in similar applications (b) the implementation of failure tolerance; (c) the implementation of fault detection, isolation and recovery, allowing proper failure processing by dedicated flight and ground measures, and considering detection or reconfiguration times in relation with propagation times of events under worst case conditions; (d) the implementation of monitoring of the parameters that are essential for mission performance, considering the failure modes of the system in relation to the actual capability of the detection devices, and considering the acceptable environmental conditions to be maintained on the product. 2. physical design: (a) the application of proven design rules; (b) the selective use of designs that have performed successfully in the same intended mission environment; (c) the selection of parts having a quality level in accordance with project specification; (d) the use of EEE parts derating and stress margins for mechanical parts; (e) the use of design techniques for optimising redundancy (while keeping system design complexity as low as possible); (f) the assurance that built-in equipment can be inspected and tested; (g) the provision of accessibility to equipment. | NOTE Functional design is intended to imply non-physical design which includes software.
ECSS-Q-ST-30C | ECSS - Superseded v0.9 | 5.4a | Requirement | ECSS-Q-ST-30_0410042 | 1 | Created | During the preliminary design phase, the contractor shall classify functions, operations and products in accordance with their criticality level.
ECSS-Q-ST-30C | ECSS - Superseded v0.9 | 5.4b | Requirement | ECSS-Q-ST-30_0410043 | 1 | Created | Classification shall be approved by the customer.
ECSS-Q-ST-30C | ECSS - Superseded v0.9 | 5.4c | Requirement | ECSS-Q-ST-30_0410044 | 1 | Created | The criticality of functions (hardware and/or software) and operations shall be directly related to the severity of the consequences resulting from failure of the function as defined in Table 5-1. | NOTE For example, a function whose failure induces a catastrophic consequence is required to be classified with the highest criticality level.
ECSS-Q-ST-30C | ECSS - Superseded v0.9 | 5.4d | Requirement | ECSS-Q-ST-30_0410045 | 1 | Created | The criticality of a product (hardware and software) shall be identified at the highest criticality of the functions associated to that product.
ECSS-Q-ST-30C | ECSS - Superseded v0.9 | 5.4e | Requirement | ECSS-Q-ST-30_0410046 | 1 | Created | The classification shall be used to focus efforts on the most critical areas during the project phases.
ECSS-Q-ST-30C | ECSS - Superseded v0.9 | 5.5a | Requirement | ECSS-Q-ST-30_0410047 | 1 | Created | The supplier shall ensure that dependability aspects are covered in all development, qualification and acceptance test planning and reviews, including the preparation of test specifications and procedures and the evaluation of test results.
ECSS-Q-ST-30C | ECSS - Superseded v0.9 | 5.5b | Requirement | ECSS-Q-ST-30_0410048 | 1 | Created | The dependability discipline shall support: 1. definition of test characteristics and test objectives, 2. selection of measurement parameters, and 3. statistical evaluation of test results.
ECSS-Q-ST-30C | ECSS - Superseded v0.9 | 5.6a | Requirement | ECSS-Q-ST-30_0410049 | 1 | Created | The supplier shall ensure that dependability cognizant and qualified staff: 1. contribute to definition of operations manual and procedures, 2. review operations manual and procedures for verification of consistency with dependability analyses.
ECSS-Q-ST-30C | ECSS - Superseded v0.9 | 5.6b | Requirement | ECSS-Q-ST-30_0410050 | 1 | Created | Procedures for operations shall be analysed to identify and assess the risks associated with operations, sequences and situations that can affect dependability performance.
ECSS-Q-ST-30C | ECSS - Superseded v0.9 | 5.6c | Requirement | ECSS-Q-ST-30_0410051 | 1 | Created | The analyses mentioned in 5.6b shall take into account the technical and human environment, and verify that the procedures: 1. include dispositions to face abnormal situations and supply the necessary safeguard measures; 2. do not compromise equipment reliability; 3. are in accordance with established maintenance dispositions; 4. include dispositions to minimize failures due to human errors.
ECSS-Q-ST-30C | ECSS - Superseded v0.9 | 5.7a | Requirement | ECSS-Q-ST-30_0410052 | 1 | Created | The supplier shall establish and maintain a system to track the dependability recommendations, in order to support the risk reduction process. | NOTE These recommendations are derived from the dependability analyses, and trade-off studies (typically during Phases A and B). The dependability recommendations can be tracked in combination with safety recommendations.
ECSS-Q-ST-30C | ECSS - Superseded v0.9 | 5.7b | Requirement | ECSS-Q-ST-30_0410053 | 1 | Created | All recommendations from 5.7a shall be justified, documented and tracked.
ECSS-Q-ST-30C | ECSS - Superseded v0.9 | 5.7c | Requirement | ECSS-Q-ST-30_0410054 | 1 | Created | Formal evidence of acceptance or rejection of the recommendation by the supplier’s management shall be provided.
ECSS-Q-ST-30C | ECSS - Superseded v0.9 | 5.7d | Requirement | ECSS-Q-ST-30_0410055 | 1 | Created | An accepted dependability recommendation shall be implemented into the relevant corresponding documentation . | NOTE Example of corresponding documentation are: design documents, and operation manuals.
ECSS-Q-ST-30C | ECSS - Superseded v0.9 | 6.1a | Requirement | ECSS-Q-ST-30_0410056 | 1 | Created | The supplier shall identify undesirable events that lead to the loss or degradation of product performances, together with their classification into categories related to the severity of their failures consequences (see Table 5-1).
ECSS-Q-ST-30C | ECSS - Superseded v0.9 | 6.1b | Requirement | ECSS-Q-ST-30_0410057 | 1 | Created | Preliminary identification and classification of undesirable events shall be determined from analysis of criteria for mission success, during conceptual and preliminary design phases.
ECSS-Q-ST-30C | ECSS - Superseded v0.9 | 6.1c | Requirement | ECSS-Q-ST-30_0410058 | 1 | Created | All undesirable events, whose occurrence can jeopardize, compromise, or degrade the mission success shall be assessed at the highest product level (overall system including space and ground segments).
ECSS-Q-ST-30C | ECSS - Superseded v0.9 | 6.1d | Requirement | ECSS-Q-ST-30_0410059 | 1 | Created | The undesirable events, at lower levels of the product tree, shall be the product failure effects which can induce the undesirable events identified for the highest product level. | NOTE For example, at space segment, ground segment, subsystem, and equipment level.
ECSS-Q-ST-30C | ECSS - Superseded v0.9 | 6.1e | Requirement | ECSS-Q-ST-30_0410060 | 1 | Created | Identification and classification of undesirable events shall be finalised after assessment of failure scenarios (see clause 6.2).
ECSS-Q-ST-30C | ECSS - Superseded v0.9 | 6.2a | Requirement | ECSS-Q-ST-30_0410061 | 1 | Created | The supplier shall analyse the possible scenarios leading to the occurrence of undesirable events,
ECSS-Q-ST-30C | ECSS - Superseded v0.9 | 6.2b | Requirement | ECSS-Q-ST-30_0410062 | 1 | Created | The supplier shall identify failure modes, failure origins and causes, detailed failure effects leading to undesirable events.
ECSS-Q-ST-30C | ECSS - Superseded v0.9 | 6.3a | Requirement | ECSS-Q-ST-30_0410063 | 1 | Created | Dependability analyses shall be performed on all space projects throughout the project life cycle to support the tasks and requirements specified in clause 5.
ECSS-Q-ST-30C | ECSS - Superseded v0.9 | 6.3b | Requirement | ECSS-Q-ST-30_0410064 | 1 | Created | Dependability analyses shall be performed initially to contribute to the definition of the conceptual design and the system requirements.
ECSS-Q-ST-30C | ECSS - Superseded v0.9 | 6.3c | Requirement | ECSS-Q-ST-30_0410065 | 1 | Created | The analyses shall be performed to support the conceptual, preliminary and detailed development and optimization of the design, including the testing phase that leads to design qualification.
ECSS-Q-ST-30C | ECSS - Superseded v0.9 | 6.3d | Requirement | ECSS-Q-ST-30_0410066 | 1 | Created | Dependability analyses shall be implemented in order to: 1. ensure conformance to reliability, availability and maintainability requirements, and 2. identify all potential failure modes and technical risks with respect to functional requirements that can lead to non-compliance to the dependability requirements, 3. provide inputs to risk assessment and risk reduction and their control measures in line with the risk management process implemented on the project.
ECSS-Q-ST-30C | ECSS - Superseded v0.9 | 6.3e | Requirement | ECSS-Q-ST-30_0410067 | 1 | Created | The results of dependability analyses shall be incorporated into the design justification file in order to support improvements to the design.
ECSS-Q-ST-30C | ECSS - Superseded v0.9 | 6.4.1a | Requirement | ECSS-Q-ST-30_0410068 | 1 | Created | Dependability analyses shall be conducted on all levels of the space system and be performed in respect of the level that is being assessed i.e. System, Subsystem and Equipment levels. | NOTE The main purpose of all dependability analyses is to improve the design by providing timely feedback to the designer, to reduce risks within the processes used to realize the products and to verify conformance to the specified dependability requirement.
ECSS-Q-ST-30C | ECSS - Superseded v0.9 | 6.4.1b | Requirement | ECSS-Q-ST-30_0410069 | 1 | Created | The analyses identified in clauses 6.4.2 to 6.4.4 shall be: 1. conducted as required by the contract, 2. tailored to match the generic requirements on each project, 3. taking into account the hardware, software and human functions comprising the system. | NOTE As it is not possible to quantitatively assess the software functions, only a qualitative assessment can be made as the dependability of software is influenced by the software development process.
ECSS-Q-ST-30C | ECSS - Superseded v0.9 | 6.4.1c | Requirement | ECSS-Q-ST-30_0410070 | 1 | Created | A set of analyses selected from clauses 6.4.2 to 6.4.4 shall be defined as part of the contract requirement.
ECSS-Q-ST-30C | ECSS - Superseded v0.9 | 6.4.2.1a | Requirement | ECSS-Q-ST-30_0410071 | 1 | Created | Reliability prediction techniques shall be used with the following objectives: 1. to optimize the reliability of a design against competing constraints such as cost and mass, 2. to predict the in–service reliability of a product, 3. to provide failure probability data for purposes such as risk assessment.
ECSS-Q-ST-30C | ECSS - Superseded v0.9 | 6.4.2.1b | Requirement | ECSS-Q-ST-30_0410072 | 1 | Created | The reliability data sources and methods used in reliability predictions shall be as specified by the customer.
ECSS-Q-ST-30C | ECSS - Superseded v0.9 | 6.4.2.1c | Requirement | ECSS-Q-ST-30_0410073 | 1 | Created | If the reliability data sources and methods are not specified by the customer, the supplier shall justify the selected data sources and methods used, for customer approval. | NOTE ECSS-Q-HB-30-08 is a guideline for the selection of reliability data sources and their use.
ECSS-Q-ST-30C | ECSS - Superseded v0.9 | 6.4.2.1d | Requirement | ECSS-Q-ST-30_0410074 | 1 | Created | Reliability models shall be prepared to support predictions and FMEA/FMECA.
ECSS-Q-ST-30C | ECSS - Superseded v0.9 | 6.4.2.2a | Requirement | ECSS-Q-ST-30_0410075 | 1 | Created | Failure Modes and Effects Analysis (FMEA) / Failure Modes, Effects and Criticality Analysis (FMECA) shall be performed on the functional and physical design (Functional FMECA and Product FMECA respectively) and, if required by the contract, the processes used to realize the final product (Process FMECA).
ECSS-Q-ST-30C | ECSS - Superseded v0.9 | 6.4.2.2b | Requirement | ECSS-Q-ST-30_0410076 | 1 | Created | All potential failure modes shall be identified and classified according to the severity (FMEA) or criticality (FMECA) of their consequences.
ECSS-Q-ST-30C | ECSS - Superseded v0.9 | 6.4.2.2c | Requirement | ECSS-Q-ST-30_0410077 | 1 | Created | Measures shall be proposed in the analysis and introduced in the product design and in the control of processes to render all such consequences acceptable to the project.
ECSS-Q-ST-30C | ECSS - Superseded v0.9 | 6.4.2.2d | Requirement | ECSS-Q-ST-30_0410078 | 1 | Created | When any design or process changes are made, the FMEA/FMECA shall be updated and the effects of new failure modes introduced by the changes shall be assessed.
ECSS-Q-ST-30C | ECSS - Superseded v0.9 | 6.4.2.2e | Requirement | ECSS-Q-ST-30_0410079 | 1 | Created | Provisions for failure detection and recovery actions shall be identified as part of the FMEA/FMECA.
ECSS-Q-ST-30C | ECSS - Superseded v0.9 | 6.4.2.2f | Requirement | ECSS-Q-ST-30_0410080 | 1 | Created | The FMEA/FMECA shall be used to support the verification of the reliability modelling, the reliability and safety analyses, maintainability analysis, logistic support activity, test and maintenance planning, and the Failure Detection, Isolation and Recovery (FDIR) policy.
ECSS-Q-ST-30C | ECSS - Superseded v0.9 | 6.4.2.2g | Requirement | ECSS-Q-ST-30_0410081 | 1 | Created | As part of the FMEA/FMECA, potential failure propagation shall be assessed. | NOTE For FMEA/FMECA refer to ECSS-Q-ST-30-02.
ECSS-Q-ST-30C | ECSS - Superseded v0.9 | 6.4.2.3a | Requirement | ECSS-Q-ST-30_0410082 | 1 | Created | HSIA shall be performed to ensure that the software reacts in an acceptable way to hardware failure.
ECSS-Q-ST-30C | ECSS - Superseded v0.9 | 6.4.2.3b | Requirement | ECSS-Q-ST-30_0410083 | 1 | Created | HSIA shall be performed at the level of the technical specification of the software. | NOTE HSIA can be included in the FMEA/FMECA (refer to ECSS-Q-ST-30-02).
ECSS-Q-ST-30C | ECSS - Superseded v0.9 | 6.4.2.4a | Requirement | ECSS-Q-ST-30_0410084 | 1 | Created | Contingency analysis shall be performed in conformance with Annex D in order to: 1. identify the failure, identify the cause, control the effect and indicate how recovery of the mission integrity can be achieved 2. identify the methods of recovery of the nominal or degraded functionalities, with respect to project dependability policy, | NOTE 1 For example, availability targets. NOTE 2 The contingency analysis is typically a system level task. NOTE 3 FMEA/FMECA is an input to contingency analysis.
ECSS-Q-ST-30C | ECSS - Superseded v0.9 | 6.4.2.5a | Requirement | ECSS-Q-ST-30_0410085 | 1 | Created | A Fault Tree Analysis shall be performed to ensure that the design conforms to the failure tolerance requirements for combinations of failures. | NOTE 1 ECSS-Q-ST-40-12 is a guideline for FTA. NOTE 2 The system supplier performs FTA to identify possible event combinations leading to the undesirable end event (e.g. “loss of mission”). Subsystem supplier provides input to this activity by establishing FTA at subsystem level with respect to the top events: · loss of function of the subsystem, and · inadvertent activation of the subsystem function.
ECSS-Q-ST-30C | ECSS - Superseded v0.9 | 6.4.2.6a | Requirement | ECSS-Q-ST-30_0410086 | 1 | Created | Common-cause analyses shall be performed on reliability and safety critical items in conformance with Annex I, to identify the root cause of failures that have a potential to negate failure tolerance levels (see clause 5.3.3). | NOTE 1 The analyses can be accomplished as part of FMEA/FMECA or FTA. NOTE 2 An example of check list of generic common-cause parameters is provided in Annex L
ECSS-Q-ST-30C | ECSS - Superseded v0.9 | 6.4.2.7a | Requirement | ECSS-Q-ST-30_0410087 | 1 | Created | Worst case analysis shall be performed on electrical equipment in conformance with Annex J, to demonstrate that it performs within specification despite variations in its constituent part parameters and the imposed environment.
ECSS-Q-ST-30C | ECSS - Superseded v0.9 | 6.4.2.7b | Requirement | ECSS-Q-ST-30_0410088 | 1 | Created | The WCA report shall contain all baseline information (assumptions, methods and techniques) used for the preparation of the analysis, the results obtained and a comparison of the specified parameters as derived from the specification of the equipment or module.
ECSS-Q-ST-30C | ECSS - Superseded v0.9 | 6.4.2.7c | Requirement | ECSS-Q-ST-30_0410089 | 1 | Created | If not specified in the project requirement, the supplier shall propose the component aging parameter drifts for customer approval. | NOTE 1 The document ECSS-Q-TM-30-12 is a source for component aging parameter drifts, but is to be complemented with others inputs as it does not cover exhaustively the EEE parts. NOTE 2 ECSS-Q-HB-30-01 describes the WCA methodology.
ECSS-Q-ST-30C | ECSS - Superseded v0.9 | 6.4.2.8a | Requirement | ECSS-Q-ST-30_0410090 | 1 | Created | Part derating shall be implemented in conformance with ECSS-Q-ST-30-11 to assure that the stress levels applied to all EEE parts are within the limits.
ECSS-Q-ST-30C | ECSS - Superseded v0.9 | 6.4.2.8b | Requirement | ECSS-Q-ST-30_0410091 | 1 | Created | Part stress analyses shall be performed at part level to verify that the derating rules have been implemented.
ECSS-Q-ST-30C | ECSS - Superseded v0.9 | 6.4.2.9a | Requirement | ECSS-Q-ST-30_0410092 | 1 | Created | Zonal analysis shall be performed in conformance with Annex G, in order to evaluate the consequences due to potential subsystem-to-subsystem interactions inherent in the system installation.
ECSS-Q-ST-30C | ECSS - Superseded v0.9 | 6.4.2.10a | Requirement | ECSS-Q-ST-30_0410093 | 1 | Created | FDIR analysis shall be performed at System level in conformance with Annex F, to ensure that the autonomy and failure tolerance requirements are fulfilled. | NOTE ECSS-E-ST-70-11 provides the description of FDIR process.
ECSS-Q-ST-30C | ECSS - Superseded v0.9 | 6.4.3a | Requirement | ECSS-Q-ST-30_0410094 | 1 | Created | Maintainability requirements shall be apportioned to set maintainability requirements for lower level products to conform to the maintenance concept and maintainability requirements of the system.
ECSS-Q-ST-30C | ECSS - Superseded v0.9 | 6.4.3b | Requirement | ECSS-Q-ST-30_0410095 | 1 | Created | Maintainability prediction shall be performed at system level in conformance with Annex H, and used as a design tool to assess and compare design alternatives with respect to specified maintainability quantitative requirements: 1. the time to diagnose (i.e. detect and isolate) item failures, 2. the time to remove and replace the defective item, 3. the time to return the system or subsystem to its nominal configuration and to perform the necessary checks, and 4. the item failure rates.
ECSS-Q-ST-30C | ECSS - Superseded v0.9 | 6.4.3c | Requirement | ECSS-Q-ST-30_0410096 | 1 | Created | Preventive maintenance analysis shall be performed at system level to determine the maintenance plan. | NOTE Each preventive maintenance action is based on the results of the application of systematic decision logic approved by the customer.
ECSS-Q-ST-30C | ECSS - Superseded v0.9 | 6.4.3d | Requirement | ECSS-Q-ST-30_0410097 | 1 | Created | The maintainability analysis shall identify maintainability critical items. | NOTE Maintainability critical items include: · products that cannot be checked and tested after integration, · limited-life products, · products that do not meet, or cannot be validated as compliant to the maintainability requirements.
ECSS-Q-ST-30C | ECSS - Superseded v0.9 | 6.4.4a | Requirement | ECSS-Q-ST-30_0410098 | 1 | Created | The supplier shall perform availability analysis or simulations in order to assess the availability of the system. | NOTE The results are used to: · optimize the system concept with respect to design, operations and maintenance, · verify conformance to availability requirements, · provide inputs to estimate the overall cost of operating the system.
ECSS-Q-ST-30C | ECSS - Superseded v0.9 | 6.4.4b | Requirement | ECSS-Q-ST-30_0410099 | 1 | Created | The supplier shall perform an analysis of outages in order to supply input data for availability analysis.
ECSS-Q-ST-30C | ECSS - Superseded v0.9 | 6.4.4c | Requirement | ECSS-Q-ST-30_0410100 | 1 | Created | The availability analysis output shall include a list of all potential outages identified (as defined in the project), their causes, probabilities of occurrence and duration. | NOTE Instead of outage probabilities, failure rates associated with outages can be provided.
ECSS-Q-ST-30C | ECSS - Superseded v0.9 | 6.4.4d | Requirement | ECSS-Q-ST-30_0410101 | 1 | Created | The means of outage detection and the recovery methods shall be identified in the analysis.
ECSS-Q-ST-30C | ECSS - Superseded v0.9 | 6.4.4e | Requirement | ECSS-Q-ST-30_0410102 | 1 | Created | The availability analysis shall be carried out at system level using the system reliability and maintainability models as well as the data from the outages. | NOTE For availability analysis, refer to ECSS-Q-ST-30-09.
ECSS-Q-ST-30C | ECSS - Superseded v0.9 | 6.5a | Requirement | ECSS-Q-ST-30_0410103 | 1 | Created | The Dependability critical items identified by the dependability analyses shall be documented in conformance with ECSS-Q-ST-10-04.
ECSS-Q-ST-30C | ECSS - Superseded v0.9 | 6.5b | Requirement | ECSS-Q-ST-30_0410104 | 1 | Created | Items identified as single-point failure with at least a failure consequence severity classified as catastrophic, critical or major, shall be included in the dependability critical items list.
ECSS-Q-ST-30C | ECSS - Superseded v0.9 | 6.5c | Requirement | ECSS-Q-ST-30_0410105 | 1 | Created | Items that have a criticality number greater than or equal to 6 shall be included in the dependability critical items list in conformance with ECSS-Q-ST-30-02.
ECSS-Q-ST-30C | ECSS - Superseded v0.9 | 6.5d | Requirement | ECSS-Q-ST-30_0410106 | 1 | Created | All items that have failure consequences classified as catastrophic shall be included in the dependability critical items list.
ECSS-Q-ST-30C | ECSS - Superseded v0.9 | 6.5e | Requirement | ECSS-Q-ST-30_0410107 | 1 | Created | Products that cannot be checked and tested after integration, limited–life products, products that do not meet - or cannot be verified as meeting - applicable maintainability requirements, shall be included in the dependability critical items list.
ECSS-Q-ST-30C | ECSS - Superseded v0.9 | 6.5f | Requirement | ECSS-Q-ST-30_0410108 | 1 | Created | The documentation for each dependability critical item shall include a justification for retention of that item and be subject to approval by the customer. | NOTE Further criteria for the classification of dependability critical items can be specified by the customer in line with the risk management policy defined on the project.
ECSS-Q-ST-30C | ECSS - Superseded v0.9 | 7.1a | Requirement | ECSS-Q-ST-30_0410109 | 1 | Created | Reliability testing and demonstration shall be performed according to the project requirements in order to: 1. validate failure modes and effects, 2. check failure tolerance, failure detection and recovery, 3. obtain statistical failure data to support predictions and risk assessment, 4. consolidate reliability assessments, 5. validate the capability of the hardware to operate with software or to be operated by a human being in accordance with the specifications, 6. demonstrate the reliability of critical items, and 7. validate or justify data bases used for theoretical demonstrations.
ECSS-Q-ST-30C | ECSS - Superseded v0.9 | 7.2a | Requirement | ECSS-Q-ST-30_0410110 | 1 | Created | Availability testing and demonstration shall be performed according to the project requirements in order to validate or justify data bases used for theoretical demonstrations (duration of outages and probability of occurrence).
ECSS-Q-ST-30C | ECSS - Superseded v0.9 | 7.3a | Requirement | ECSS-Q-ST-30_0410111 | 1 | Created | Maintainability demonstration shall be performed by performing the verification of the applicable maintainability requirements and by ensuring that preventive and corrective maintenance activities are successfully performed within the scope of the maintenance concept.
ECSS-Q-ST-30C | ECSS - Superseded v0.9 | 7.3b | Requirement | ECSS-Q-ST-30_0410112 | 1 | Created | “The maintainability demonstration” shall verify the ability to: 1. detect, diagnose and isolate each faulty line replaceable unit or orbit replaceable unit; 2. remove and replace each line replaceable unit or orbit replaceable unit; 3. perform mission-essential repairs on units that are not intended to be replaced; 4. check that the product is fully functional after maintenance actions have been completed; 5. demonstrate that no safety hazard is introduced as a result of maintenance actions; 6. demonstrate that the maintenance operations can be performed within the applicable constraints, including the operations necessary to prepare a system during the launch campaign | NOTE 1 xample of such a constraints are time and volume or accessibility. NOTE 2 Example of such operations are “remove-before-flight” items or replacement of batteries.
ECSS-Q-ST-30C | ECSS - Superseded v0.9 | 7.4a | Requirement | ECSS-Q-ST-30_0410113 | 1 | Created | Dependability data as specified in the contract, shall be collected for a period agreed with the customer from sources such as non-conformance and problem or failure reports, and maintenance reports. | NOTE Dependability data can be used for dependability performances monitoring through agreed or specified models.
ECSS-Q-ST-30C | ECSS - Superseded v0.9 | C.7a | Requirement | ECSS-Q-ST-30_0410114 | 1 | Created | The dependability plan shall include as a minimum: • list of the applicable and reference documents, • applicable dependability requirements, • description of the dependability organisation and management, • contractor / supplier management, • details of the dependability tasks for each phase, • dependability activities status reporting.
ECSS-Q-ST-30C | ECSS - Superseded v0.9 | D.7a | Requirement | ECSS-Q-ST-30_0410115 | 1 | Created | The contingency analysis document shall include: • a description of the system, • a description of the method to perform contingency analysis, • details of the failure detection method, • details of the diagnostics, • details of the recovery actions or procedures, • actions and recommendations for project team.
ECSS-Q-ST-30C | ECSS - Superseded v0.9 | E.7a | Requirement | ECSS-Q-ST-30_0410116 | 1 | Created | The reliability prediction document shall include: • a clear identification of the design being analysed, • reliability block diagrams, • the methodology used with rationales, • an analysis of the results, • recommendations for project decision.
ECSS-Q-ST-30C | ECSS - Superseded v0.9 | F.7a | Requirement | ECSS-Q-ST-30_0410117 | 1 | Created | The FDIR analysis document shall include: • a description of the system • a description of the method to perform FDIR (e.g. FMEA/FMECA synthesis, FDIR reviews), • details of considered failures, • symptoms of failures (e.g. TM, observables), • detailed failure impact on the system, • the recovery actions (e.g. TC, automatic on board mechanism), • actions and recommendations for project team.
ECSS-Q-ST-30C | ECSS - Superseded v0.9 | G.7a | Requirement | ECSS-Q-ST-30_0410118 | 1 | Created | The zonal analysis document shall include: • an identification of the perimeter under investigation, • a detailed definition of the interface(s), • the description of the potential interaction(s), • the list of actions and recommendations for project decision.
ECSS-Q-ST-30C | ECSS - Superseded v0.9 | H.7a | Requirement | ECSS-Q-ST-30_0410119 | 1 | Created | The document shall contain, as a minimum: • maintenance levels: for corrective and preventive actions, • identification of FDIR policy, • mathematical model description, • the maintenance indicators (e.g. MTTR, maintenance time per year, maintenance frequency), • the sparing recommendations (e.g. number of spares, weight and volume of up and downloading spares), • identification of Maintainability Critical Items.
ECSS-Q-ST-30C | ECSS - Superseded v0.9 | I.7a | Requirement | ECSS-Q-ST-30_0410120 | 1 | Created | The common-cause analysis document shall include: • a description of the perimeter of the design being analysed, • the list of the ‘common-cause’ parameters and their effects, • actions and recommendations for project team. | NOTE See check lists parameters examples in Annex L.
ECSS-Q-ST-30C | ECSS - Superseded v0.9 | J.7a | Requirement | ECSS-Q-ST-30_0410121 | 1 | Created | The WCA document shall include: • assumptions applicable to the environmental condition, • a list of the selected parts database with the worst case parameters, • a description of the general methodology, • an explanation of the numerical analysis technique, • results and conclusion of the WCA.
ECSS-Q-ST-40C | ECSS - Superseded v0.9 | 5.1a | Requirement | ECSS-Q-ST-40_0440001 | 1 | Created | The supplier shall establish and maintain a safety programme to assure conformance with project safety policy and requirements.
ECSS-Q-ST-40C | ECSS - Superseded v0.9 | 5.1b | Requirement | ECSS-Q-ST-40_0440002 | 1 | Created | The safety programme shall establish a safety management system to implement provisions of this Standard - commensurate with the programme requirements and tailored by the customer NOTE 1 For tailoring, refer to clause 1 NOTE 2 The system safety programme requirements are subject to tailoring, without diminishing the intent to protect flight and ground personnel, the launch vehicle, associated payloads, ground support equipment, the general public, public and private property, the space system and associated segments and the environment from hazards associated with space systems. NOTE 3 As support to tailoring, informative Annex F provides a guideline for determining the applicability of this standard depending on the type of project.
ECSS-Q-ST-40C | ECSS - Superseded v0.9 | 5.2a | Requirement | ECSS-Q-ST-40_0440003 | 1 | Created | The supplier shall establish and maintain a safety programme plan in conformance with the DRD in Annex B. NOTE The plan can either be included as part of an overall project product assurance plan or as a separate safety programme plan.
ECSS-Q-ST-40C | ECSS - Superseded v0.9 | 5.2b | Requirement | ECSS-Q-ST-40_0440004 | 1 | Created | The supplier shall cover, in his safety programme plan, the safety tasks for the project phases in conformance with 5.7.1.
ECSS-Q-ST-40C | ECSS - Superseded v0.9 | 5.3a | Requirement | ECSS-Q-ST-40_0440005 | 1 | Created | The supplier shall comply with all applicable national or international safety regulations.
ECSS-Q-ST-40C | ECSS - Superseded v0.9 | 5.3b | Requirement | ECSS-Q-ST-40_0440006 | 1 | Created | The launch site safety regulations and rules shall be applied.
ECSS-Q-ST-40C | ECSS - Superseded v0.9 | 5.3c | Requirement | ECSS-Q-ST-40_0440007 | 1 | Created | The implementation of safety requirements shall not be compromised by other requirements. NOTE For example: security requirements.
ECSS-Q-ST-40C | ECSS - Superseded v0.9 | 5.4.1a | Requirement | ECSS-Q-ST-40_0440008 | 1 | Created | Each supplier shall appoint a safety manager who has appropriate training or experience.
ECSS-Q-ST-40C | ECSS - Superseded v0.9 | 5.4.1b | Requirement | ECSS-Q-ST-40_0440009 | 1 | Created | The safety manager shall have organisational authority and independence to: 1. establish and maintain a safety programme in accordance with the project safety requirements, 2. manage all safety assurance aspects of the design of the system (including software) and its operation in accordance with the Safety Plan, 3. coordinate the interfaces: (a) with the relevant bodies involved in the project in accordance with the safety plan, (b) with the safety launcher authority. NOTE Depending on the project safety criticality, the safety manager can be combined with other functions (e.g. PA manager) when agreed with the customer.
ECSS-Q-ST-40C | ECSS - Superseded v0.9 | 5.4.2.1a | Requirement | ECSS-Q-ST-40_0440010 | 1 | Created | The safety manager shall: 1. have the right of access to safety-related data relevant to project safety in conformance with ECSS-M-ST-40, 2. have unimpeded access to any management level without organizational constraint on any aspect of project safety.
ECSS-Q-ST-40C | ECSS - Superseded v0.9 | 5.4.2.2a | Requirement | ECSS-Q-ST-40_0440011 | 1 | Created | The safety manager or safety relevant authority shall have the authority to: 1. reject any project document, or to stop any project activity that does not conform to approved safety requirements or procedures, 2. interrupt hazardous operations when it becomes clear by the Safety Manager that the operation does not conform to the agreed measures defined in the corresponding hazard report and derived approved hazard procedure.
ECSS-Q-ST-40C | ECSS - Superseded v0.9 | 5.4.3a | Requirement | ECSS-Q-ST-40_0440012 | 1 | Created | The supplier shall perform safety audits or reviews to verify compliance to project safety policy and requirements.
ECSS-Q-ST-40C | ECSS - Superseded v0.9 | 5.4.3b | Requirement | ECSS-Q-ST-40_0440013 | 1 | Created | The safety audits shall be in accordance with ECSS-M-ST-10 and ECSS-Q-ST-10. NOTE The safety audits can be part of the project audits.
ECSS-Q-ST-40C | ECSS - Superseded v0.9 | 5.4.3c | Requirement | ECSS-Q-ST-40_0440014 | 1 | Created | The customer shall be informed of the audit schedule.
ECSS-Q-ST-40C | ECSS - Superseded v0.9 | 5.4.4a | Requirement | ECSS-Q-ST-40_0440015 | 1 | Created | Documentation related to safety shall be approved by the safety manager upon his verification of completeness, compliance with stated safety requirements and formal closeout of open safety verification items (as defined and agreed during safety audits and reviews).
ECSS-Q-ST-40C | ECSS - Superseded v0.9 | 5.4.5a | Requirement | ECSS-Q-ST-40_0440016 | 1 | Created | The safety manager (or a designated representative) shall have concluded the review of, and approved, any hazardous operation before it is executed.
ECSS-Q-ST-40C | ECSS - Superseded v0.9 | 5.4.6a | Requirement | ECSS-Q-ST-40_0440017 | 1 | Created | The safety manager or designated delegate shall be represented at configuration control boards (CCBs), nonconformance review boards (NRBs), test review board (TRBs), and at qualification, and acceptance reviews, where safety requirements and safety-critical functions are involved.
ECSS-Q-ST-40C | ECSS - Superseded v0.9 | 5.4.6b | Requirement | ECSS-Q-ST-40_0440018 | 1 | Created | The safety function shall be further represented at all boards dealing with health matters where exposure or endurance limits are defined for flight and ground crews.
ECSS-Q-ST-40C | ECSS - Superseded v0.9 | 5.4.7a | Requirement | ECSS-Q-ST-40_0440019 | 1 | Created | The safety approval authority shall: 1. review and disposes the safety data submittals, 2. approve the close-out of hazards, 3. decide on deviations and waivers, and finally 4. accept the statement of safety compliance.
ECSS-Q-ST-40C | ECSS - Superseded v0.9 | 5.5a | Requirement | ECSS-Q-ST-40_0440020 | 1 | Created | The safety risk identification, reduction and control shall be part of the project's risk management process as specified in ECSS-M-ST-80.
ECSS-Q-ST-40C | ECSS - Superseded v0.9 | 5.5b | Requirement | ECSS-Q-ST-40_0440021 | 1 | Created | Safety risk identification, reduction and control shall be a continuous and iterative process throughout the project life cycle, encompassing 1. allocation of safety requirements; 2. hazard and safety risk identification; 3. evaluation (including categorisation) of consequence severity; 4. hazard and safety risk reduction and control; 5. close out and acceptance of residual risk.
ECSS-Q-ST-40C | ECSS - Superseded v0.9 | 5.5c | Requirement | ECSS-Q-ST-40_0440022 | 1 | Created | For the identification of hazards and associated safety risks, consideration shall be given to past experience, studies, ground and flight tests, reviews, the industrial process as well as the operational use.
ECSS-Q-ST-40C | ECSS - Superseded v0.9 | 5.6a | Requirement | ECSS-Q-ST-40_0440023 | 1 | Created | The safety critical items shall be part of the project's overall critical items control programme as specified in ECSS-Q-ST-10-04.
ECSS-Q-ST-40C | ECSS - Superseded v0.9 | 5.7.1.1a | Requirement | ECSS-Q-ST-40_0440024 | 1 | Created | Safety analysis shall support the identification of sources of safety risk as well as the performance of preliminary trade-off analyses between alternative system concepts.
ECSS-Q-ST-40C | ECSS - Superseded v0.9 | 5.7.1.1b | Requirement | ECSS-Q-ST-40_0440025 | 1 | Created | The following safety programme tasks shall apply for human spaceflight programmes and safety critical systems: 1. Analyse safety requirements and lessons-learnt associated with similar previous missions; 2. Perform preliminary hazard analysis of the proposed system and operations concept to support concept trade-offs; 3. Perform comparative safety risk assessment of the concept options; 4. Identify the relevant project safety requirements; 5. Plan safety activities for the feasibility phase; 6. Support the mission definition review. NOTE These tasks should also serve as a guideline for other space programmes.
ECSS-Q-ST-40C | ECSS - Superseded v0.9 | 5.7.1.2a | Requirement | ECSS-Q-ST-40_0440026 | 1 | Created | Safety analysis shall support trade-off analyses in arriving at the concept that has acceptable safety risk considering the project and mission constraints.
ECSS-Q-ST-40C | ECSS - Superseded v0.9 | 5.7.1.2b | Requirement | ECSS-Q-ST-40_0440027 | 1 | Created | The design technology selected and the operational concept to be implemented shall be selected based on the analysis data for the safest system architecture to eliminate or reduce hazards to acceptable levels.
ECSS-Q-ST-40C | ECSS - Superseded v0.9 | 5.7.1.2c | Requirement | ECSS-Q-ST-40_0440028 | 1 | Created | The following safety programme tasks shall apply for human spaceflight programmes and safety critical systems: 1. Commence hazard analyses of the design and operations concepts in order to identify applicable system level hazards, hazardous conditions, and potential hazardous events and consequences; 2. Support concept trades by identifying safety critical aspects of the concept options; 3. Apply hazard elimination and minimization and make safety recommendations; 4. Perform comparative safety risk assessments of the concept options; 5. Identify system level safety critical functions; 6. Identify system level project specific safety requirements; 7. Plan safety activities for the project definition phase; 8. Support the preliminary requirements review. NOTE These tasks should also serve as a guideline for other space programmes.
ECSS-Q-ST-40C | ECSS - Superseded v0.9 | 5.7.1.3a | Requirement | ECSS-Q-ST-40_0440029 | 1 | Created | The safety analysis shall support a continued and more detailed safety optimization of the system design and operations and the identification of technical safety requirements and their applicability.
ECSS-Q-ST-40C | ECSS - Superseded v0.9 | 5.7.1.3b | Requirement | ECSS-Q-ST-40_0440030 | 1 | Created | The analysis shall also provide inputs to safety risk assessment in support of safety risk evaluation, the identification of risk contributors in the design and in the operational concept.
ECSS-Q-ST-40C | ECSS - Superseded v0.9 | 5.7.1.3c | Requirement | ECSS-Q-ST-40_0440031 | 1 | Created | The following safety programme tasks shall apply for human spaceflight programmes and safety critical systems: 1. Update hazard analysis in support of design and mission concept definition activities; identify additional project specific safety requirements; 2. Update safety critical functions identification, and define the failure tolerance requirements; 3. Identify emergency, warning, and caution situations; 4. Update the system safety risk assessment as part of the contribution provided by the safety domain to the risk management process; 5. Identify project safety requirements; 6. Ensure that project requirement documentation and activities comply with project safety requirements; 7. Support a system requirements review and preliminary design review; 8. Plan verification of safety requirements implementation; 9. Prepare the safety plan for the detailed definition, production and qualification phase. NOTE These tasks should also serve as a guideline for other space programmes.
ECSS-Q-ST-40C | ECSS - Superseded v0.9 | 5.7.1.4a | Requirement | ECSS-Q-ST-40_0440032 | 1 | Created | Safety analysis shall support detailed design, production, qualification, testing.
ECSS-Q-ST-40C | ECSS - Superseded v0.9 | 5.7.1.4b | Requirement | ECSS-Q-ST-40_0440033 | 1 | Created | Safety analysis shall also support operational safety optimization, safety requirements implementation evaluation, risk reduction verification, and hazard and risk acceptance.
ECSS-Q-ST-40C | ECSS - Superseded v0.9 | 5.7.1.4c | Requirement | ECSS-Q-ST-40_0440034 | 1 | Created | Analysis of operations shall also support the identification of emergency and contingency response planning and training requirements, and the development of procedures.
ECSS-Q-ST-40C | ECSS - Superseded v0.9 | 5.7.1.4d | Requirement | ECSS-Q-ST-40_0440035 | 1 | Created | The following safety programme tasks shall apply for human spaceflight programmes and safety critical systems: 1. Perform detailed system level hazard analysis; 2. Perform supporting safety analysis; 3. Update the project technical safety requirements to incorporate the results of safety analyses; 4. Ensure that the project implementation and verification programme covers identified hazard control verification activities; NOTE For example: reviews, inspections, analyses and tests. 5. Update safety critical functions identification, failure tolerance requirements, and identify safety critical items; 6. Implement control programme for safety critical items; 7. Perform safety risk assessment in support of design improvement, project resource apportionment, control programme for safety critical items and project reviews; 8. Monitor verification of safety requirements implementation; 9. Verify and document hazard control implementation; 10. Check that all open verification items are recorded and agreed procedures are in place; 11. Support the critical design review, the qualification review and the acceptance review; 12. Perform project internal safety reviews and internal audits; 13. Identify, monitor and control project assembly, integration, testing and handling operations which are potentially hazardous to personnel or hardware; 14. Review and approve hazardous and safety critical operational procedures; 15. Perform accident-incident reporting and investigation; 16. Support customer safety reviews at defined programme milestones; 17. Prepare a project safety “lessons-learned” report; 18. Prepare operational phase safety plan. NOTE These tasks should also serve as a guideline for other space programmes.
ECSS-Q-ST-40C | ECSS - Superseded v0.9 | 5.7.1.5a | Requirement | ECSS-Q-ST-40_0440036 | 1 | Created | Safety analysis shall evaluate design and operational changes for impact to safety, assuring that safety margins are maintained and that operations are conducted within accepted risk.
ECSS-Q-ST-40C | ECSS - Superseded v0.9 | 5.7.1.5b | Requirement | ECSS-Q-ST-40_0440037 | 1 | Created | The analysis shall also support the evaluation of operational anomalies for impact to safety, and the continued evaluation of risk trends.
ECSS-Q-ST-40C | ECSS - Superseded v0.9 | 5.7.1.5c | Requirement | ECSS-Q-ST-40_0440038 | 1 | Created | The following safety programme tasks shall apply for human spaceflight programmes and safety critical systems: 1. Issue the operational phase safety plan; 2. Review operational procedures; 3. Approve safety critical operational procedures; 4. Identify and monitor hazardous operations; 5. Support the flight readiness review, operational readiness review, launch readiness review and flight qualification reviews; 6. Support ground and flight operations; 7. Perform safety critical items control; 8. Monitor and assess evolution of the system configuration and operations resulting from design fixes and updates; 9. Update hazard analyses and implement additional hazard controls as necessary; 10. Investigate safety related flight anomalies and trends; 11. Update safety risk assessment as necessary to support operational decisions; 12. Prepare disposal phase safety plan. NOTE These tasks should also serve as a guideline for other space programmes.
ECSS-Q-ST-40C | ECSS - Superseded v0.9 | 5.7.1.6a | Requirement | ECSS-Q-ST-40_0440039 | 1 | Created | Safety analysis shall evaluate all disposal operations and associated hazards.
ECSS-Q-ST-40C | ECSS - Superseded v0.9 | 5.7.1.6b | Requirement | ECSS-Q-ST-40_0440040 | 1 | Created | Disposal solutions shall be identified which meet the project's safety requirements.
ECSS-Q-ST-40C | ECSS - Superseded v0.9 | 5.7.1.6c | Requirement | ECSS-Q-ST-40_0440041 | 1 | Created | The following safety programme tasks shall apply for human spaceflight programmes and safety critical systems: 1. Perform hazard analysis with respect to the disposal operations; 2. Check that the disposal operation conforms to international safety regulations by performing the necessary safety analysis; 3. Review the procedures of the disposal operations; 4. Support the mission close-out review. NOTE These tasks should also serve as a guideline for other space programmes.
ECSS-Q-ST-40C | ECSS - Superseded v0.9 | 5.7.2a | Requirement | ECSS-Q-ST-40_0440042 | 1 | Created | The supplier shall hold regular safety status and progress meetings with the customer and his lower tier suppliers as part of the project progress meetings as specified in ECSS-M-ST-10.
ECSS-Q-ST-40C | ECSS - Superseded v0.9 | 5.7.2b | Requirement | ECSS-Q-ST-40_0440043 | 1 | Created | The relevant customer and supplier specialists shall attend the meetings.
ECSS-Q-ST-40C | ECSS - Superseded v0.9 | 5.7.3a | Requirement | ECSS-Q-ST-40_0440044 | 1 | Created | The customer shall define, conduct and chair the safety reviews to ensure satisfactory implementation of safety programme and technical safety requirements. NOTE A supplier is considered as a customer vis-à-vis its lower tier suppliers (as defined in ECSS-S-ST-00).
ECSS-Q-ST-40C | ECSS - Superseded v0.9 | 5.7.3b | Requirement | ECSS-Q-ST-40_0440045 | 1 | Created | The supplier shall support safety reviews by the customer and the relevant safety approval authority, as specified in the relevant review plans.
ECSS-Q-ST-40C | ECSS - Superseded v0.9 | 5.7.3c | Requirement | ECSS-Q-ST-40_0440046 | 1 | Created | Each supplier participating in a safety review shall prepare, and submit for review, the safety data package.
ECSS-Q-ST-40C | ECSS - Superseded v0.9 | 5.7.3d | Requirement | ECSS-Q-ST-40_0440047 | 1 | Created | Safety reviews shall be performed, and the review objectives achieved, in conformance with clause 5.7.1.
ECSS-Q-ST-40C | ECSS - Superseded v0.9 | 5.8a | Requirement | ECSS-Q-ST-40_0440048 | 1 | Created | The supplier shall provide a statement of safety compliance to demonstrate that the space system elements conform to stated safety requirements.
ECSS-Q-ST-40C | ECSS - Superseded v0.9 | 5.8b | Requirement | ECSS-Q-ST-40_0440049 | 1 | Created | The supplier shall include in his statement of compliance a statement that open verifications are followed up in the safety verification tracking log (SVTL), as defined in clause 8.5.1, and do not affect further safe processing.
ECSS-Q-ST-40C | ECSS - Superseded v0.9 | 5.8c | Requirement | ECSS-Q-ST-40_0440050 | 1 | Created | The project shall provide to the safety approval authority all safety-related information for their acceptance of the statement of safety compliance.
ECSS-Q-ST-40C | ECSS - Superseded v0.9 | 5.9.1a | Requirement | ECSS-Q-ST-40_0440051 | 1 | Created | Safety training shall be part of the overall training in accordance with ECSS-Q-ST-20.
ECSS-Q-ST-40C | ECSS - Superseded v0.9 | 5.9.1b | Requirement | ECSS-Q-ST-40_0440052 | 1 | Created | All safety related training of any personnel working - permanently or occasionally - with system elements that can have hazardous properties shall have three major aspects: 1. general awareness briefings on safety measures to be taken at a given location or working environment; 2. basic technical training in the required safety techniques and skills which is a prerequisite to fulfil the job function under consideration; NOTE For example: inspection, test, maintenance or integration. 3. product specific training that focuses on the hazards related to the specific system element.
ECSS-Q-ST-40C | ECSS - Superseded v0.9 | 5.9.2a | Requirement | ECSS-Q-ST-40_0440053 | 1 | Created | The supplier shall identify the need for product specific safety training and implement the corresponding safety training programme for all relevant parties.
ECSS-Q-ST-40C | ECSS - Superseded v0.9 | 5.9.2b | Requirement | ECSS-Q-ST-40_0440054 | 1 | Created | The supplier shall inform the customer of any safety training identified by him as necessary for the flight operations crew or mission control personnel, together with a definition of the type of training required and its scope.
ECSS-Q-ST-40C | ECSS - Superseded v0.9 | 5.9.2c | Requirement | ECSS-Q-ST-40_0440055 | 1 | Created | The supplier shall support the implementation of the customer's training programme for the flight operations crew or mission control personnel.
ECSS-Q-ST-40C | ECSS - Superseded v0.9 | 5.9.3a | Requirement | ECSS-Q-ST-40_0440056 | 1 | Created | All personnel accessing the area where the product is processed shall participate previously in the general safety awareness briefing.
ECSS-Q-ST-40C | ECSS - Superseded v0.9 | 5.9.4a | Requirement | ECSS-Q-ST-40_0440057 | 1 | Created | The supplier shall provide basic technical training to all project engineering and safety personnel working with hazardous products.
ECSS-Q-ST-40C | ECSS - Superseded v0.9 | 5.9.5a | Requirement | ECSS-Q-ST-40_0440058 | 1 | Created | The supplier shall maintain records of personnel having received safety training in accordance with ECSS-Q-ST-20.
ECSS-Q-ST-40C | ECSS - Superseded v0.9 | 5.10a | Requirement | ECSS-Q-ST-40_0440059 | 1 | Created | The supplier shall report to the customer all accidents and incidents occurred during project activities under the control of the supplier or his lower tier suppliers that affect the system element.
ECSS-Q-ST-40C | ECSS - Superseded v0.9 | 5.10b | Requirement | ECSS-Q-ST-40_0440060 | 1 | Created | The supplier shall support - at request - project related accident and incident investigations that occur outside of the supplier’s control or facility.
ECSS-Q-ST-40C | ECSS - Superseded v0.9 | 5.10c | Requirement | ECSS-Q-ST-40_0440061 | 1 | Created | The supplier shall coordinate the investigation activities in cooperation with other supplier functional departments and lower tier suppliers.
ECSS-Q-ST-40C | ECSS - Superseded v0.9 | 5.10d | Requirement | ECSS-Q-ST-40_0440062 | 1 | Created | The accident or incident investigation report shall be formally closed by the supplier upon approval by the customer.
ECSS-Q-ST-40C | ECSS - Superseded v0.9 | 5.10e | Requirement | ECSS-Q-ST-40_0440063 | 1 | Created | If the conclusion of the assessment is that the accident-incident has had an effect on the project, i.e. the safety of the product or its operation, the organisations safety representative shall be informed.
ECSS-Q-ST-40C | ECSS - Superseded v0.9 | 5.10f | Requirement | ECSS-Q-ST-40_0440064 | 1 | Created | In case of 5.10e., the accident-incident report shall become part of the project's safety data and is documented in the safety data package.
ECSS-Q-ST-40C | ECSS - Superseded v0.9 | 5.11.1a | Requirement | ECSS-Q-ST-40_0440065 | 1 | Created | The supplier shall maintain, as part of the project documentation, all safety-related data to support reviews and safety compliance demonstration.
ECSS-Q-ST-40C | ECSS - Superseded v0.9 | 5.11.1b | Requirement | ECSS-Q-ST-40_0440066 | 1 | Created | The customer shall be given access to this data on request during audits, safety reviews and meetings held at the supplier’s premises in accordance with ECSS-M-ST-40.
ECSS-Q-ST-40C | ECSS - Superseded v0.9 | 5.11.2a | Requirement | ECSS-Q-ST-40_0440067 | 1 | Created | The supplier shall submit a safety data package (SDP) to support reviews. NOTE This can be a stand-alone package or be integrated into the overall data package if the safety review is part of an overall project review.
ECSS-Q-ST-40C | ECSS - Superseded v0.9 | 5.11.2b | Requirement | ECSS-Q-ST-40_0440068 | 1 | Created | The safety data package shall contain at least the following safety related documentation: 1. Safety analysis report (in accordance with Annex D); 2. Supporting analysis (if applicable); 3. Safety risk assessment (if applicable); 4. Hazardous ground operations list and procedures; 5. Safety verification tracking log (SVTL, in accordance with Annex C).
ECSS-Q-ST-40C | ECSS - Superseded v0.9 | 5.11.2c | Requirement | ECSS-Q-ST-40_0440069 | 1 | Created | The contents of the safety data packages for the planned safety reviews of a project or programme shall be specified by the Safety Approval Authority to assure they support the objectives of the safety reviews for which they are delivered (in conformance with clause 5.7.2).
ECSS-Q-ST-40C | ECSS - Superseded v0.9 | 5.11.2d | Requirement | ECSS-Q-ST-40_0440070 | 1 | Created | The supplier shall use the actual configuration baseline, as defined by ECSS-M-ST-40, as the design and operational baseline that is the subject of the safety data package.
ECSS-Q-ST-40C | ECSS - Superseded v0.9 | 5.11.2e | Requirement | ECSS-Q-ST-40_0440071 | 1 | Created | The supplier shall integrate safety data related to the various subsystems or equipment that makes up the system into the safety data package that is presented at the review.
ECSS-Q-ST-40C | ECSS - Superseded v0.9 | 5.11.2f | Requirement | ECSS-Q-ST-40_0440072 | 1 | Created | All safety data shall be traceable from the safety data package and available for review.
ECSS-Q-ST-40C | ECSS - Superseded v0.9 | 5.11.3.1a | Requirement | ECSS-Q-ST-40_0440073 | 1 | Created | Safety requirements that cannot be met shall be identified as specified in ECSS-M-ST-40.
ECSS-Q-ST-40C | ECSS - Superseded v0.9 | 5.11.3.1b | Requirement | ECSS-Q-ST-40_0440074 | 1 | Created | A request for deviation or waiver shall be generated and tracked according to the requirements of ECSS-M-ST-40.
ECSS-Q-ST-40C | ECSS - Superseded v0.9 | 5.11.3.2a | Requirement | ECSS-Q-ST-40_0440075 | 1 | Created | All RFD/RFW shall be assessed in order to identify those which impact safety.
ECSS-Q-ST-40C | ECSS - Superseded v0.9 | 5.11.3.2b | Requirement | ECSS-Q-ST-40_0440076 | 1 | Created | The accumulated deviations and waivers that affect safety shall be assessed to ensure that the effects of individual deviations do not invalidate the rationale used for the acceptance of other deviations.
ECSS-Q-ST-40C | ECSS - Superseded v0.9 | 5.11.3.3a | Requirement | ECSS-Q-ST-40_0440077 | 1 | Created | Safety deviations and waivers shall be subject to safety approval authority acceptance.
ECSS-Q-ST-40C | ECSS - Superseded v0.9 | 5.11.3.4a | Requirement | ECSS-Q-ST-40_0440078 | 1 | Created | Deviations and waivers that affect project safety requirements or safety-critical functions which the supplier considers acceptable shall be subject of review and disposition by the customer and the safety approval authority.
ECSS-Q-ST-40C | ECSS - Superseded v0.9 | 5.11.4a | Requirement | ECSS-Q-ST-40_0440079 | 1 | Created | Safety lessons learned shall be collected during the project and used during the project, as far as they are relevant. NOTE Safety lessons learned should consider as a minimum: a. the impact of newly imposed requirements; b. assessment of all malfunctions, accidents, anomalies, deviations and waivers; c. effectiveness of safety strategies of the project; d. new safety tools and methods that have been developed or demonstrated; e. effective versus ineffective verifications that have been performed; f. changes proposed to safety policy, strategy or technical requirements with rationale.
ECSS-Q-ST-40C | ECSS - Superseded v0.9 | 5.11.4b | Requirement | ECSS-Q-ST-40_0440080 | 1 | Created | The safety lessons learned information shall be made available to the customer and suppliers, particularly to project and safety managers as well as design and safety engineers upon request for use on other projects.
ECSS-Q-ST-40C | ECSS - Superseded v0.9 | 5.11.5a | Requirement | ECSS-Q-ST-40_0440081 | 1 | Created | The safety critical items identified by the safety analysis shall be documented in accordance with ECSS-Q-ST-10-04.
ECSS-Q-ST-40C | ECSS - Superseded v0.9 | 6.2a | Requirement | ECSS-Q-ST-40_0440082 | 1 | Created | Safety requirements shall be identified and traced from the system level into the design and then allocated to the lower levels.
ECSS-Q-ST-40C | ECSS - Superseded v0.9 | 6.2b | Requirement | ECSS-Q-ST-40_0440083 | 1 | Created | When specified by the project, the identified safety requirements shall be justified in the design and presented in an appropriate document.
ECSS-Q-ST-40C | ECSS - Superseded v0.9 | 6.3.2a | Requirement | ECSS-Q-ST-40_0440084 | 1 | Created | Appropriate design features shall be selected to ensure inherent safety. NOTE Such features are fail safe design solutions, damage control, containment and isolation of potential hazards.
ECSS-Q-ST-40C | ECSS - Superseded v0.9 | 6.3.3.1a | Requirement | ECSS-Q-ST-40_0440085 | 1 | Created | The following sequence of activities shall be applied to identified hazards, hazardous conditions, and functions whose failures have hazardous consequences: 1. Hazard elimination 2. Hazard minimization 3. Hazard control.
ECSS-Q-ST-40C | ECSS - Superseded v0.9 | 6.3.3.2a | Requirement | ECSS-Q-ST-40_0440086 | 1 | Created | Hazards and hazardous conditions shall, consistent with the project constraints and mission objectives, be eliminated from the design and operational concepts by the selection of design technology, architecture and operational characteristics.
ECSS-Q-ST-40C | ECSS - Superseded v0.9 | 6.3.3.3a | Requirement | ECSS-Q-ST-40_0440087 | 1 | Created | Where hazards and hazardous conditions are not eliminated, the severity of the associated hazardous events and consequences shall, consistent with the project constraints and mission objectives, be reduced to an accepted level through the change of the design architecture, technologies, and operational characteristics allowing the substitution of those hazards by other hazards with lower potential threat.
ECSS-Q-ST-40C | ECSS - Superseded v0.9 | 6.3.3.4.1a | Requirement | ECSS-Q-ST-40_0440088 | 1 | Created | Hazards that have not been eliminated and have been subjected to hazard minimization (as defined in 6.3.3.3a) shall be controlled through preventative or mitigation measures, associated to hazard scenarios, which are introduced into the system design and operation to avoid the events or to interrupt their propagation to consequences.
ECSS-Q-ST-40C | ECSS - Superseded v0.9 | 6.3.3.4.1b | Requirement | ECSS-Q-ST-40_0440089 | 1 | Created | The following measures shall be applied in order of precedence: 1. Design selection 2. Automatic safety devices 3. Warning devices 4. Special procedures.
ECSS-Q-ST-40C | ECSS - Superseded v0.9 | 6.3.3.4.2a | Requirement | ECSS-Q-ST-40_0440090 | 1 | Created | Failure tolerance is the basic safety requirement that shall be used to control most hazards.
ECSS-Q-ST-40C | ECSS - Superseded v0.9 | 6.3.3.4.2b | Requirement | ECSS-Q-ST-40_0440091 | 1 | Created | The design shall tolerate a minimum number of credible failures and/or operator errors determined by the hazard consequence.
ECSS-Q-ST-40C | ECSS - Superseded v0.9 | 6.3.3.4.2c | Requirement | ECSS-Q-ST-40_0440092 | 1 | Created | The supplier shall establish the list of failures to be considered as "non credible" for customer approval as early as possible in development.
ECSS-Q-ST-40C | ECSS - Superseded v0.9 | 6.3.3.4.3a | Requirement | ECSS-Q-ST-40_0440093 | 1 | Created | Hazard which cannot be controlled by compliance to failure tolerance shall be reduced to an accepted level by compliance with specific safety related properties and characteristics of the design. NOTE Examples are: structures, pressures vessels, mechanisms, material compatibility, flammability.
ECSS-Q-ST-40C | ECSS - Superseded v0.9 | 6.3.3.4.4a | Requirement | ECSS-Q-ST-40_0440094 | 1 | Created | Hazards that are not eliminated through design selection shall be reduced and made controllable through the use of automatic safety devices as part of the system, subsystem or equipment.
ECSS-Q-ST-40C | ECSS - Superseded v0.9 | 6.3.3.4.4b | Requirement | ECSS-Q-ST-40_0440095 | 1 | Created | The safety devices, specified in 6.3.3.4.4a, shall not be dependant on human performance.
ECSS-Q-ST-40C | ECSS - Superseded v0.9 | 6.3.3.4.4c | Recommendation | ECSS-Q-ST-40_0440320 | 1 | Created | Use of software in automatic safety devices should be avoided.
ECSS-Q-ST-40C | ECSS - Superseded v0.9 | 6.3.3.4.4d | Requirement | ECSS-Q-ST-40_0440097 | 1 | Created | If software is used in automatic safety devices, justification shall be provided.
ECSS-Q-ST-40C | ECSS - Superseded v0.9 | 6.3.3.4.5a | Requirement | ECSS-Q-ST-40_0440098 | 1 | Created | When it is not practical to preclude the existence or occurrence of known hazards or to use automatic safety devices, devices shall be used for the timely detection of the condition and the generation of a warning signal.
ECSS-Q-ST-40C | ECSS - Superseded v0.9 | 6.3.3.4.5b | Requirement | ECSS-Q-ST-40_0440099 | 1 | Created | This shall be coupled with emergency controls of corrective action for operators to safe or shut down the affected subsystem.
ECSS-Q-ST-40C | ECSS - Superseded v0.9 | 6.3.3.4.6a | Requirement | ECSS-Q-ST-40_0440100 | 1 | Created | When it is not possible to reduce the magnitude of a hazard through the design, the use of safety devices or the use of warning devices, special procedures shall be developed to control the hazardous conditions for the enhancement of safety.
ECSS-Q-ST-40C | ECSS - Superseded v0.9 | 6.3.3.4.6b | Requirement | ECSS-Q-ST-40_0440101 | 1 | Created | Special procedures shall be verified by test and appropriate training be provided for personnel.
ECSS-Q-ST-40C | ECSS - Superseded v0.9 | 6.3.3.4.6c | Requirement | ECSS-Q-ST-40_0440102 | 1 | Created | Hazard detection shall be implemented if alternative means cannot be used.
ECSS-Q-ST-40C | ECSS - Superseded v0.9 | 6.3.3.4.6d | Requirement | ECSS-Q-ST-40_0440103 | 1 | Created | To permit the use of real time monitoring, hazard detection and safing systems for hazard control, the availability of sufficient response time shall be verified and corresponding safing procedures be developed and verified and the personnel trained. NOTE Special procedures are the least effective of the hazard control and risk reduction measures available. They can include emergency and contingency procedures, procedural constraints, or the application of a controlled maintenance programme.
ECSS-Q-ST-40C | ECSS - Superseded v0.9 | 6.3.4a | Requirement | ECSS-Q-ST-40_0440104 | 1 | Created | The system design shall meet the safety requirements under the worst-case natural and induced environments defined for the project.
ECSS-Q-ST-40C | ECSS - Superseded v0.9 | 6.3.4b | Requirement | ECSS-Q-ST-40_0440105 | 1 | Created | Design and performance margins shall be established and applied for worst-case combinations of induced and natural environments and operating characteristics.
ECSS-Q-ST-40C | ECSS - Superseded v0.9 | 6.3.5a | Requirement | ECSS-Q-ST-40_0440106 | 1 | Created | Loss, malfunctioning, and sudden restoration of external services shall be defined as an input to the development phase.
ECSS-Q-ST-40C | ECSS - Superseded v0.9 | 6.3.5b | Requirement | ECSS-Q-ST-40_0440107 | 1 | Created | The system design shall be defined so that catastrophic or critical consequences are not induced by loss, malfunctioning, and sudden restoration of external services.
ECSS-Q-ST-40C | ECSS - Superseded v0.9 | 6.3.6a | Requirement | ECSS-Q-ST-40_0440108 | 1 | Created | Safety monitoring, display, alarm and safing capabilities shall be incorporated for manned space systems.
ECSS-Q-ST-40C | ECSS - Superseded v0.9 | 6.3.6b | Requirement | ECSS-Q-ST-40_0440109 | 1 | Created | These capabilities shall provide the information to allow the crew and system operators to take actions to protect personnel from the consequences of failures within safety-critical functions and the failure of hazard control measures.
ECSS-Q-ST-40C | ECSS - Superseded v0.9 | 6.3.6c | Requirement | ECSS-Q-ST-40_0440110 | 1 | Created | The system design shall provide the capability for detecting failures that result in degradation of failure tolerance with respect to the hazard detection, signalling and safing function.
ECSS-Q-ST-40C | ECSS - Superseded v0.9 | 6.3.6d | Requirement | ECSS-Q-ST-40_0440111 | 1 | Created | The performance of these functions shall be verifiable during flight and ground operational phases.
ECSS-Q-ST-40C | ECSS - Superseded v0.9 | 6.3.6e | Requirement | ECSS-Q-ST-40_0440112 | 1 | Created | The emergency, caution and warning function shall detect and notify the crew and system operators of emergency, warning and caution situations.
ECSS-Q-ST-40C | ECSS - Superseded v0.9 | 6.3.6f | Requirement | ECSS-Q-ST-40_0440113 | 1 | Created | Safing functions and capabilities shall be included that provide for the containment or control of emergency, warning and caution situations.
ECSS-Q-ST-40C | ECSS - Superseded v0.9 | 6.3.6g | Requirement | ECSS-Q-ST-40_0440114 | 1 | Created | Provisions shall be included for the monitoring of safing function execution.
ECSS-Q-ST-40C | ECSS - Superseded v0.9 | 6.3.6h | Requirement | ECSS-Q-ST-40_0440115 | 1 | Created | Dedicated safing functions shall be provided for emergency situations.
ECSS-Q-ST-40C | ECSS - Superseded v0.9 | 6.3.6i | Requirement | ECSS-Q-ST-40_0440116 | 1 | Created | Control of warning and caution situations shall be acceptable by system reconfiguration or by dedicated safing functions.
ECSS-Q-ST-40C | ECSS - Superseded v0.9 | 6.3.6j | Requirement | ECSS-Q-ST-40_0440117 | 1 | Created | A single failure shall not cause loss of the emergency and warning function.
ECSS-Q-ST-40C | ECSS - Superseded v0.9 | 6.3.6k | Requirement | ECSS-Q-ST-40_0440118 | 1 | Created | Where the operation of a safing system introduces a new hazard, inadvertent activation of the safing system shall be controlled in accordance with the failure tolerance requirements.
ECSS-Q-ST-40C | ECSS - Superseded v0.9 | 6.3.6l | Requirement | ECSS-Q-ST-40_0440119 | 1 | Created | A single failure shall not cause loss of the emergency and warning functions together with the monitored functions.
ECSS-Q-ST-40C | ECSS - Superseded v0.9 | 6.3.6m | Requirement | ECSS-Q-ST-40_0440120 | 1 | Created | Emergency, warning and caution data, out of limit annunciation and safing commands shall be given priority over other data processing and command functions.
ECSS-Q-ST-40C | ECSS - Superseded v0.9 | 6.3.6n | Requirement | ECSS-Q-ST-40_0440121 | 1 | Created | When systems or elements are integrated into, or docked with the other systems or elements, the emergency, warning, caution, and safing function shall enable the areas of control responsibility to monitor and display the applicable parameters, and to control the related safing functions.
ECSS-Q-ST-40C | ECSS - Superseded v0.9 | 6.3.6o | Requirement | ECSS-Q-ST-40_0440122 | 1 | Created | Emergency, warning, and caution parameter status information shall be available and displayed at the launch control and mission control centres in “near real time” during the operational phases.
ECSS-Q-ST-40C | ECSS - Superseded v0.9 | 6.3.6p | Requirement | ECSS-Q-ST-40_0440123 | 1 | Created | It shall be possible for the crew to ascertain and monitor in “real time” the status of emergency, warning and caution parameters of non-crewed systems or elements prior to docking with crewed systems.
ECSS-Q-ST-40C | ECSS - Superseded v0.9 | 6.3.7a | Requirement | ECSS-Q-ST-40_0440124 | 1 | Created | The design and the operational characteristics of the space system shall be such that the generation of space debris is minimized consistent with the project constraints and mission objectives.
ECSS-Q-ST-40C | ECSS - Superseded v0.9 | 6.3.8a | Requirement | ECSS-Q-ST-40_0440125 | 1 | Created | The space vehicle shall be designed and operated (post-mission disposal manoeuvres) such that, where applicable, the risk of a catastrophic event does not exceed the level of acceptable risk specified by the project and by the launch base safety authority. NOTE Hardware of a space system that is returned from orbit presents a potential threat to the Earth's population due to the risk of debris entering the atmosphere in an uncontrolled manner.
ECSS-Q-ST-40C | ECSS - Superseded v0.9 | 6.3.9a | Requirement | ECSS-Q-ST-40_0440126 | 1 | Created | Biological contamination (including organic-constituents) resulting from the introduction of extraterrestrial matter shall be avoided.
ECSS-Q-ST-40C | ECSS - Superseded v0.9 | 6.3.9b | Requirement | ECSS-Q-ST-40_0440127 | 1 | Created | The introduction of extraterrestrial matter shall not affect the environmental conditions on Earth.
ECSS-Q-ST-40C | ECSS - Superseded v0.9 | 6.3.9c | Requirement | ECSS-Q-ST-40_0440128 | 1 | Created | Extraterrestrial matter shall be treated as hazardous substances until proven otherwise.
ECSS-Q-ST-40C | ECSS - Superseded v0.9 | 6.3.9d | Requirement | ECSS-Q-ST-40_0440129 | 1 | Created | A containment function for hazardous substances of the spacecraft, which prevents release in case of accidents until recovery or arrival at a dedicated containment facility, shall be provided.
ECSS-Q-ST-40C | ECSS - Superseded v0.9 | 6.3.9e | Requirement | ECSS-Q-ST-40_0440130 | 1 | Created | If containment cannot be verified, the hazardous substances (and any part of the space system that has potentially been exposed) shall not be returned to Earth (unless sterilized in space).
ECSS-Q-ST-40C | ECSS - Superseded v0.9 | 6.3.10a | Requirement | ECSS-Q-ST-40_0440131 | 1 | Created | A mission abort capability shall be provided.
ECSS-Q-ST-40C | ECSS - Superseded v0.9 | 6.3.10b | Requirement | ECSS-Q-ST-40_0440132 | 1 | Created | Safing and safe heaven functions shall be provided. NOTE These functions can be implemented through measures such as resource conservation, increased shielding (solar flares, meteoroids and radiation), vehicle or systems reconfiguration and trajectory changes.
ECSS-Q-ST-40C | ECSS - Superseded v0.9 | 6.3.10c | Requirement | ECSS-Q-ST-40_0440133 | 1 | Created | Escape and rescue functions shall be provided.
ECSS-Q-ST-40C | ECSS - Superseded v0.9 | 6.3.10d | Requirement | ECSS-Q-ST-40_0440134 | 1 | Created | The capability to reconfigure the system to restore the functional capability of safety critical functions in case of failures or accidents shall be provided.
ECSS-Q-ST-40C | ECSS - Superseded v0.9 | 6.3.10e | Requirement | ECSS-Q-ST-40_0440135 | 1 | Created | The capability to monitor, detect and assess hazards and effects of slow insidious events with hazardous consequences shall be detailed according to project constraints and mission objectives. NOTE Such hazards include fatigue, corrosion, micro-organisms, aging, deterioration, contamination.
ECSS-Q-ST-40C | ECSS - Superseded v0.9 | 6.3.10f | Requirement | ECSS-Q-ST-40_0440136 | 1 | Created | The space system shall provide an on-board medical facility and the capability for handling a permanently impaired or deceased crewmember.
ECSS-Q-ST-40C | ECSS - Superseded v0.9 | 6.3.11a | Requirement | ECSS-Q-ST-40_0440137 | 1 | Created | System shall be designed such that any required access to system elements during flight or ground operations can be accomplished with an accepted level of risk to personnel.
ECSS-Q-ST-40C | ECSS - Superseded v0.9 | 6.4.1a | Requirement | ECSS-Q-ST-40_0440138 | 1 | Created | The severity of potential consequences of identified hazardous events shall be categorized as shown in Table 6-1.
ECSS-Q-ST-40C | ECSS - Superseded v0.9 | 6.4.1b | Requirement | ECSS-Q-ST-40_0440139 | 1 | Created | An understanding of the criteria defined in Table 6-1 shall be agreed between customer and supplier.
ECSS-Q-ST-40C | ECSS - Superseded v0.9 | 6.4.1c | Requirement | ECSS-Q-ST-40_0440140 | 1 | Created | Detrimental environmental effects, from the point of view of severe hazardous consequences to the global public, shall be included in the consequence severity evaluation. NOTE 1 Table 6-1 is used both in ECSS-Q-ST-30 and ECSS-Q-ST-40. NOTE 2 This impact can be immediate and personal. It also can be on a broader scale not limited to a single person only. The hazardous consequences can be short term or long term. NOTE 3 In space flight, the environment concerned can be outer space, including the Moon and the planets, geostationary orbit (GEO), low Earth orbit (LEO) as well as the Earth’s atmosphere.
ECSS-Q-ST-40C | ECSS - Superseded v0.9 | 6.4.1d | Requirement | ECSS-Q-ST-40_0440141 | 1 | Created | The availability of the following shall not be used as rationale for the reduction of the severity: 1. design features which reduce the probability of a hazardous event occurring, but which do not affect its severity; 2. warning devices, crew safe haven, or crew escape capabilities.
ECSS-Q-ST-40C | ECSS - Superseded v0.9 | 6.4.1e | Requirement | ECSS-Q-ST-40_0440142 | 1 | Created | For international programmes, a coherent set of consequence severity shall be established for joint operational phases.
ECSS-Q-ST-40C | ECSS - Superseded v0.9 | 6.4.1f | Requirement | ECSS-Q-ST-40_0440143 | 1 | Created | These categories shall not violate the safety policy and principles as defined in clause 4.2.1 for the protection of human life or the principles of categorization in accordance with the definition of consequence severity categories in Table 6-1.
ECSS-Q-ST-40C | ECSS - Superseded v0.9 | 6.4.1g | Requirement | ECSS-Q-ST-40_0440144 | 1 | Created | The expert assessment on determining limits for exposures that do not create a hazard, those that create critical hazards and those that create catastrophic hazards shall be performed by the responsible authority, early in the design process. NOTE Examples of responsible authority are medical boards or radiation protection committees.
ECSS-Q-ST-40C | ECSS - Superseded v0.9 | 6.4.1h | Requirement | ECSS-Q-ST-40_0440145 | 1 | Created | The detailed safety requirements and measures shall be derived from allowed exposure levels. NOTE For example: maximum allowable concentrations, maximum emission concentrations or radiation doses.
ECSS-Q-ST-40C | ECSS - Superseded v0.9 | 6.4.2.1a | Requirement | ECSS-Q-ST-40_0440146 | 1 | Created | Failure tolerance shall be the basic safety requirement used to control hazards.
ECSS-Q-ST-40C | ECSS - Superseded v0.9 | 6.4.2.1b | Requirement | ECSS-Q-ST-40_0440147 | 1 | Created | No single system failure or single operator error shall have critical or catastrophic consequences.
ECSS-Q-ST-40C | ECSS - Superseded v0.9 | 6.4.2.1c | Requirement | ECSS-Q-ST-40_0440148 | 1 | Created | No combination of two independent system failures or operator errors shall have catastrophic consequences.
ECSS-Q-ST-40C | ECSS - Superseded v0.9 | 6.4.2.1d | Requirement | ECSS-Q-ST-40_0440149 | 1 | Created | Safety inhibits shall be independent, verifiable, stable and stay in a safe position even in case of energy failure.
ECSS-Q-ST-40C | ECSS - Superseded v0.9 | 6.4.2.1e | Requirement | ECSS-Q-ST-40_0440150 | 1 | Created | Multiple failures, which result from common-cause or common-mode failure mechanisms, shall be analysed as single failures for determining failure tolerance.
ECSS-Q-ST-40C | ECSS - Superseded v0.9 | 6.4.2.2a | Requirement | ECSS-Q-ST-40_0440151 | 1 | Created | The system design shall: 1. include the capability for on-board redundancy management of safety-critical functions, 2. provide failure tolerance and redundancy status information to the flight and ground crews, including immediate crew notification in the case of failure detection, redundancy switch-over, or loss of operational redundancy, 3. include failure detection, failure isolation and switching of redundant items.
ECSS-Q-ST-40C | ECSS - Superseded v0.9 | 6.4.2.2b | Requirement | ECSS-Q-ST-40_0440152 | 1 | Created | The capability shall be provided to the flight crew and mission control to override automatic safing and redundancy switch-over.
ECSS-Q-ST-40C | ECSS - Superseded v0.9 | 6.4.2.2c | Requirement | ECSS-Q-ST-40_0440153 | 1 | Created | Alternate or redundant safety-critical functions shall be physically and functionally separated or protected in such a way that any event that causes the loss of one path does not result in the loss of alternative or redundant paths.
ECSS-Q-ST-40C | ECSS - Superseded v0.9 | 6.4.2.3a | Requirement | ECSS-Q-ST-40_0440154 | 1 | Created | Hardware failures or software errors shall not cause additional failures with hazardous effects or propagate to cause the hazardous operation of interfacing hardware.
ECSS-Q-ST-40C | ECSS - Superseded v0.9 | 6.4.3.1a | Requirement | ECSS-Q-ST-40_0440155 | 1 | Created | Technical requirements for areas of design for minimum risk shall be identified and approved by the relevant safety approval authorities NOTE “Design for minimum risk” is a safety requirement used to control hazards by specifying safety-related properties and characteristics of the design.
ECSS-Q-ST-40C | ECSS - Superseded v0.9 | 6.4.3.2a | Requirement | ECSS-Q-ST-40_0440156 | 1 | Created | Structural safety factors shall be defined and applied in accordance with ECSS-E-ST-32-10 or higher safety factor where applicable.
ECSS-Q-ST-40C | ECSS - Superseded v0.9 | 6.4.3.2b | Requirement | ECSS-Q-ST-40_0440157 | 1 | Created | Safety margins shall be based on worst credible combinations of environmental conditions.
ECSS-Q-ST-40C | ECSS - Superseded v0.9 | 6.4.3.3a | Requirement | ECSS-Q-ST-40_0440158 | 1 | Created | For manned systems, where structural failure can have catastrophic or critical consequences, structures, pressure vessels, fasteners and load-bearing paths within mechanisms shall be designed in accordance with ECSS-E-ST-32-01.
ECSS-Q-ST-40C | ECSS - Superseded v0.9 | 6.4.3.3b | Requirement | ECSS-Q-ST-40_0440159 | 1 | Created | For unmanned systems, only pressure vessels shall be designed in accordance with ECSS-E-ST-32-01, when required by launch site safety authority.
ECSS-Q-ST-40C | ECSS - Superseded v0.9 | 6.4.3.4a | Requirement | ECSS-Q-ST-40_0440160 | 1 | Created | Materials shall be selected and controlled in accordance with ECSS-Q-ST-70.
ECSS-Q-ST-40C | ECSS - Superseded v0.9 | 6.4.3.4b | Requirement | ECSS-Q-ST-40_0440161 | 1 | Created | Material selection shall assure that hazards associated with material characteristics are either eliminated or controlled. NOTE Examples of these material properties to be characterized are: toxicity, flammability, resistance to stress corrosion, outgassing, offgassing, resistance to radiation, resistance to thermal cycling, arc tracking, thermal degradation, resistance to cleaning fluid and microbiological growth.
ECSS-Q-ST-40C | ECSS - Superseded v0.9 | 6.4.3.4c | Requirement | ECSS-Q-ST-40_0440162 | 1 | Created | If requirement 6.4.3.4b. is not feasible, the system design shall include the necessary provisions to control hazardous events associated with material characteristics in accordance with the requirements of this Standard. NOTE An example of provisions to be included by the system design is containment of hazardous substances.
ECSS-Q-ST-40C | ECSS - Superseded v0.9 | 6.4.4a | Requirement | ECSS-Q-ST-40_0440163 | 1 | Created | When given, the probabilistic safety targets shall be used for 1. identifying and ranking major risk contributors, 2. making the acceptable risk decision for each identified hazard, 3. supporting the disposition making for those cases where nonconformance to the qualitative requirements is identified. NOTE Probabilistic safety targets can be established by the customer for hazardous consequences at system level for each project or programme.
ECSS-Q-ST-40C | ECSS - Superseded v0.9 | 6.4.4b | Requirement | ECSS-Q-ST-40_0440164 | 1 | Created | Probabilistic safety targets shall conform to the requirements given by launch safety authorities and national and international regulations. NOTE Informative Annex E provides criteria for the establishing of probabilistic safety targets.
ECSS-Q-ST-40C | ECSS - Superseded v0.9 | 6.5.1a | Requirement | ECSS-Q-ST-40_0440165 | 1 | Created | A safety critical function that, if lost or degraded, or through incorrect or inadvertent operation, can result in a catastrophic or critical hazardous consequence, shall be identified as a safety-critical function. NOTE As an example, a series of operational events that can result in a hazard if they occur inadvertently or are operated out of order.
ECSS-Q-ST-40C | ECSS - Superseded v0.9 | 6.5.1b | Requirement | ECSS-Q-ST-40_0440166 | 1 | Created | Identification shall be done without taking into account hazards controls to be or already implemented.
ECSS-Q-ST-40C | ECSS - Superseded v0.9 | 6.5.2a | Requirement | ECSS-Q-ST-40_0440167 | 1 | Created | Inadvertent operation of a safety-critical function shall be prevented by 1. two independent inhibits, if it induces critical consequences, or 2. three independent inhibits, if it induces catastrophic consequences.
ECSS-Q-ST-40C | ECSS - Superseded v0.9 | 6.5.3a | Requirement | ECSS-Q-ST-40_0440168 | 1 | Created | The system shall provide failure tolerance and redundancy status information of safety-critical functions.
ECSS-Q-ST-40C | ECSS - Superseded v0.9 | 6.5.3b | Requirement | ECSS-Q-ST-40_0440169 | 1 | Created | The system shall provide the status of at least two inhibits on functions that, if inadvertently operated, can lead to catastrophic consequences, including 1. notification in real time in case of failure detection, 2. announcement of any loss of operational redundancy, 3. notification of redundancy switch-over, or 4. changes of inhibit status.
ECSS-Q-ST-40C | ECSS - Superseded v0.9 | 6.5.4a | Requirement | ECSS-Q-ST-40_0440170 | 1 | Created | The design shall either provide the capability for the safe shutdown of safety-critical functions prior to in-flight maintenance operations or conform to the failure tolerance requirements during maintenance operations.
ECSS-Q-ST-40C | ECSS - Superseded v0.9 | 6.5.5a | Requirement | ECSS-Q-ST-40_0440171 | 1 | Created | Electronic, electrical, electromechanical (EEE) components used to support safety-critical functions in flight standard hardware shall be selected and procured in accordance with the applicable programme requirements of ECSS-Q-ST-60.
ECSS-Q-ST-40C | ECSS - Superseded v0.9 | 6.5.6.1a | Requirement | ECSS-Q-ST-40_0440172 | 1 | Created | Safety aspects associated with the software function shall be an integral part of the overall system safety efforts and not be assessed in isolation.
ECSS-Q-ST-40C | ECSS - Superseded v0.9 | 6.5.6.1b | Requirement | ECSS-Q-ST-40_0440173 | 1 | Created | A software component shall be considered safety-critical if the loss or degradation of its function, or its incorrect or inadvertent operation, can result in catastrophic or critical consequences.
ECSS-Q-ST-40C | ECSS - Superseded v0.9 | 6.5.6.2a | Requirement | ECSS-Q-ST-40_0440174 | 1 | Created | During the project life cycle, safety analysis shall be carried out to: 1. identify the criticality of software components in accordance with the severity of the consequences as defined in Table 6-1, 2. determine where and under what conditions the system can trigger hazardous events caused by the software, 3. define verification methods for hazard controls involving software, 4. provide verification evidence of hazard control implementation.
ECSS-Q-ST-40C | ECSS - Superseded v0.9 | 6.5.6.3a | Requirement | ECSS-Q-ST-40_0440175 | 1 | Created | The criticality of a software component shall be evaluated taking into account the overall system design which can provide for, e.g. back-up or emergency procedures, hardware inhibits and certain time to effect.
ECSS-Q-ST-40C | ECSS - Superseded v0.9 | 6.5.6.4a | Requirement | ECSS-Q-ST-40_0440176 | 1 | Created | A safety-critical software component shall be designed, implemented, verified and operated according to the engineering and product assurance requirements defined in ECSS-E-ST-40 and ECSS-Q-ST-80.
ECSS-Q-ST-40C | ECSS - Superseded v0.9 | 6.5.6.4b | Requirement | ECSS-Q-ST-40_0440177 | 1 | Created | Safety-critical software shall be analysed for the identification and verification of adequate software controls and inhibits and validated accordingly.
ECSS-Q-ST-40C | ECSS - Superseded v0.9 | 6.5.6.4c | Requirement | ECSS-Q-ST-40_0440178 | 1 | Created | The level of required software product assurance effort shall be determined in accordance with the criticality of the software component.
ECSS-Q-ST-40C | ECSS - Superseded v0.9 | 6.6.1a | Requirement | ECSS-Q-ST-40_0440179 | 1 | Created | Safety involvement in the operational phase shall be planned.
ECSS-Q-ST-40C | ECSS - Superseded v0.9 | 6.6.1b | Requirement | ECSS-Q-ST-40_0440180 | 1 | Created | Responsibilities, rules and contingency procedures shall be established prior to operation for hazardous “limit” conditions that can occur during ground and in-flight operations.
ECSS-Q-ST-40C | ECSS - Superseded v0.9 | 6.6.1c | Requirement | ECSS-Q-ST-40_0440181 | 1 | Created | Operating ranges and performance limits for safe operation shall be established and specified.
ECSS-Q-ST-40C | ECSS - Superseded v0.9 | 6.6.1d | Requirement | ECSS-Q-ST-40_0440182 | 1 | Created | The design shall not require continuous active control by personnel in order to stay within the established operating ranges and performance limits.
ECSS-Q-ST-40C | ECSS - Superseded v0.9 | 6.6.1e | Requirement | ECSS-Q-ST-40_0440183 | 1 | Created | Man-machine interfaces shall be designed and the personnel tasks shall be scoped to reduce the potential for hazardous events resulting from human error to an accepted level.
ECSS-Q-ST-40C | ECSS - Superseded v0.9 | 6.6.1f | Requirement | ECSS-Q-ST-40_0440184 | 1 | Created | Limits for crew exposure to natural and system-induced environments shall be established and maintained by design features or operational constraints that cover nominal, contingency, and emergency operational modes, in order to preclude crew injury or inability to perform safety-critical functions.
ECSS-Q-ST-40C | ECSS - Superseded v0.9 | 6.6.2.1a | Requirement | ECSS-Q-ST-40_0440185 | 1 | Created | Hazards to the humans, public and private property and the environment, resulting from launcher system operation or malfunction shall be precluded by compliance with the regulations of the launch safety authority.
ECSS-Q-ST-40C | ECSS - Superseded v0.9 | 6.6.2.2a | Requirement | ECSS-Q-ST-40_0440186 | 1 | Created | Normal or abort operations shall not result in contamination of the Earth’s environment that endangers human health, crops or natural resources or that exceed limits set by national or international regulations.
ECSS-Q-ST-40C | ECSS - Superseded v0.9 | 6.6.2.3a | Requirement | ECSS-Q-ST-40_0440187 | 1 | Created | Flight rules shall be prepared for each mission that outline pre-planned decisions in case of off-nominal situations and consistent with safety requirements.
ECSS-Q-ST-40C | ECSS - Superseded v0.9 | 6.6.2.4a | Requirement | ECSS-Q-ST-40_0440188 | 1 | Created | Hazardous commanding control shall ensure that all hazardous commands are identified.
ECSS-Q-ST-40C | ECSS - Superseded v0.9 | 6.6.2.4b | Requirement | ECSS-Q-ST-40_0440189 | 1 | Created | Hazardous commanding control shall ensure that failure modes, associated with flight and ground operation - including hardware, software and procedures - used in commanding from control centres or other ground equipment, are included in the safety assessment.
ECSS-Q-ST-40C | ECSS - Superseded v0.9 | 6.6.2.4c | Requirement | ECSS-Q-ST-40_0440190 | 1 | Created | Hazardous commanding control shall ensure that the system design provides protection to avoid the erroneous acceptance of commands that can result in catastrophic or critical consequences.
ECSS-Q-ST-40C | ECSS - Superseded v0.9 | 6.6.2.4d | Requirement | ECSS-Q-ST-40_0440191 | 1 | Created | .Hazardous commanding control shall ensure that commands, which can result in catastrophic or critical hazardous consequences, are not performed until they are authorized and verified.
ECSS-Q-ST-40C | ECSS - Superseded v0.9 | 6.6.2.5a | Requirement | ECSS-Q-ST-40_0440192 | 1 | Created | Mission operation change control shall ensure that all changes, which are desired or become necessary during mission, are reviewed for safety impact.
ECSS-Q-ST-40C | ECSS - Superseded v0.9 | 6.6.2.5b | Requirement | ECSS-Q-ST-40_0440193 | 1 | Created | Mission operation change control shall ensure that the responsible safety approval authority approves all operational change requests with safety impact.
ECSS-Q-ST-40C | ECSS - Superseded v0.9 | 6.6.2.6a | Requirement | ECSS-Q-ST-40_0440194 | 1 | Created | Safety status parameters shall be identified.
ECSS-Q-ST-40C | ECSS - Superseded v0.9 | 6.6.2.6b | Requirement | ECSS-Q-ST-40_0440195 | 1 | Created | Safety status parameters shall be monitored.
ECSS-Q-ST-40C | ECSS - Superseded v0.9 | 6.6.2.6c | Requirement | ECSS-Q-ST-40_0440196 | 1 | Created | Deviation from specified limits shall be managed.
ECSS-Q-ST-40C | ECSS - Superseded v0.9 | 6.6.2.7a | Requirement | ECSS-Q-ST-40_0440197 | 1 | Created | In the case of a deviation from the planned launch trajectory during ascent, launch vehicle stages shall be remotely destroyed or have their propulsion engines shut off to prevent stages or debris from falling outside pre-defined safe areas.
ECSS-Q-ST-40C | ECSS - Superseded v0.9 | 6.6.2.7b | Requirement | ECSS-Q-ST-40_0440198 | 1 | Created | The launch vehicle and spent stage trajectories shall be monitored to determine vehicle, stage or debris impact points.
ECSS-Q-ST-40C | ECSS - Superseded v0.9 | 6.6.2.7c | Requirement | ECSS-Q-ST-40_0440199 | 1 | Created | Residual propellants contained in spent or aborted suborbital stages shall be safely dispersed.
ECSS-Q-ST-40C | ECSS - Superseded v0.9 | 6.6.3.1a | Requirement | ECSS-Q-ST-40_0440200 | 1 | Created | Safety requirements of the clause shall be applied during the following ground operations: 1. development, qualification or acceptance testing; 2. assembly, integration or test operations; 3. launch site operations; 4. servicing or turn-around operations; and 5. transportation or handling operations,
ECSS-Q-ST-40C | ECSS - Superseded v0.9 | 6.6.3.2a | Requirement | ECSS-Q-ST-40_0440201 | 1 | Created | The supplier shall establish procedures to perform safety readiness reviews and inspections prior to the performance of any applicable operation.
ECSS-Q-ST-40C | ECSS - Superseded v0.9 | 6.6.3.3a | Requirement | ECSS-Q-ST-40_0440202 | 1 | Created | To verify conformance to safety requirements, readiness reviews and inspections shall include safety review and assessment of facilities, equipment (incl. GSE), test articles, operating, test and contingency procedures, access controls, and personnel capabilities to comply with the safety requirements.
ECSS-Q-ST-40C | ECSS - Superseded v0.9 | 6.6.3.4a | Requirement | ECSS-Q-ST-40_0440203 | 1 | Created | Hazardous operations shall be monitored for conforming to safety requirements and procedures, and for the possible development of unforeseen hazardous situations.
ECSS-Q-ST-40C | ECSS - Superseded v0.9 | 6.6.3.4b | Requirement | ECSS-Q-ST-40_0440204 | 1 | Created | Where necessary, contingency and emergency plans or procedures shall be established and verified prior to the commencement of the operation.
ECSS-Q-ST-40C | ECSS - Superseded v0.9 | 6.6.3.4c | Requirement | ECSS-Q-ST-40_0440205 | 1 | Created | The safety manager or safety relevant authority shall have the authority to stop any operation that does not conform to safety requirements.
ECSS-Q-ST-40C | ECSS - Superseded v0.9 | 6.6.3.5a | Requirement | ECSS-Q-ST-40_0440206 | 1 | Created | Launch, landing, turn-around and mission operations shall be subject to hazard analysis.
ECSS-Q-ST-40C | ECSS - Superseded v0.9 | 6.6.3.5b | Requirement | ECSS-Q-ST-40_0440207 | 1 | Created | For ground operations, the analysis shall address the: 1. potential hazardous consequences of human error and procedural deficiencies; 2. adequacy and maintenance of operational margins; 3. potential for human exposure to hazards and hazardous effects; 4. requirements for operator and flight crew training; 5. adequacy of information and data provided by the flight hardware, ground support equipment (GSE), or test equipment, as appropriate, to support the performance of the operations in accordance with all applicable safety requirements (including all safety regulations).
ECSS-Q-ST-40C | ECSS - Superseded v0.9 | 6.6.3.6a | Requirement | ECSS-Q-ST-40_0440208 | 1 | Created | All Ground support equipment (GSE) shall be subjected to hazard analysis.
ECSS-Q-ST-40C | ECSS - Superseded v0.9 | 6.6.3.6b | Requirement | ECSS-Q-ST-40_0440209 | 1 | Created | All GSE shall conform to the ‘Essential Health & Safety Requirements’ of all applicable EU ‘New Approach directives’.
ECSS-Q-ST-40C | ECSS - Superseded v0.9 | 6.6.3.6c | Requirement | ECSS-Q-ST-40_0440210 | 1 | Created | Conformance to 6.6.3.6b. shall be shown by the addition of the ‘CE’ mark to the product and the issuing of a ‘Declaration of Conformity’.
ECSS-Q-ST-40C | ECSS - Superseded v0.9 | 6.6.3.6d | Requirement | ECSS-Q-ST-40_0440211 | 1 | Created | Conformance to any other product related directives shall be demonstrated. NOTE Further guidance is given in Annex G.
ECSS-Q-ST-40C | ECSS - Superseded v0.9 | 7.2a | Requirement | ECSS-Q-ST-40_0440212 | 1 | Created | Safety analysis shall be performed in a systematic manner as a basis for all applicable phases and to ensure that hazards are identified, eliminated or minimized and controlled and safety risks are assessed and reduced.
ECSS-Q-ST-40C | ECSS - Superseded v0.9 | 7.2b | Requirement | ECSS-Q-ST-40_0440213 | 1 | Created | Safety analyses shall be initiated early in the design process and provide concurrent support to project engineering in the selection of the least hazardous design and operational options that are compatible with the project mission and programme constraints and conform to the requirements.
ECSS-Q-ST-40C | ECSS - Superseded v0.9 | 7.2c | Requirement | ECSS-Q-ST-40_0440214 | 1 | Created | The results of safety analyses shall also be used to support project management in the assessment of the overall risks, verification of risk reduction, ranking of risk sources, support to project resource allocation, monitoring of risk trends, and residual risk acceptance.
ECSS-Q-ST-40C | ECSS - Superseded v0.9 | 7.2d | Requirement | ECSS-Q-ST-40_0440215 | 1 | Created | Analysis shall always be made with reference to a defined configuration baseline as defined by ECSS-M-ST-40.
ECSS-Q-ST-40C | ECSS - Superseded v0.9 | 7.3.1a | Requirement | ECSS-Q-ST-40_0440216 | 1 | Created | The supplier shall respond to and comply with the applicable safety requirements for the project.
ECSS-Q-ST-40C | ECSS - Superseded v0.9 | 7.3.2a | Requirement | ECSS-Q-ST-40_0440217 | 1 | Created | The supplier shall identify additional safety requirements, where applicable, through the use of lessons learned from previous projects and the safety analyses performed during the project.
ECSS-Q-ST-40C | ECSS - Superseded v0.9 | 7.3.3a | Requirement | ECSS-Q-ST-40_0440218 | 1 | Created | The supplier shall define the safety requirements for the various functions of the system.
ECSS-Q-ST-40C | ECSS - Superseded v0.9 | 7.3.4a | Requirement | ECSS-Q-ST-40_0440219 | 1 | Created | The supplier shall define the safety requirements associated with the various subsystems and lower levels.
ECSS-Q-ST-40C | ECSS - Superseded v0.9 | 7.3.5a | Requirement | ECSS-Q-ST-40_0440220 | 1 | Created | The supplier shall justify to the customer the proposed allocation of safety requirements at the latest at the end of the detailed definition phase.
ECSS-Q-ST-40C | ECSS - Superseded v0.9 | 7.3.6a | Requirement | ECSS-Q-ST-40_0440221 | 1 | Created | The supplier shall ensure that the function and subsystem safety requirements are included in the relevant functional and subsystem specification.
ECSS-Q-ST-40C | ECSS - Superseded v0.9 | 7.4a | Requirement | ECSS-Q-ST-40_0440222 | 1 | Created | Safety analysis shall be refined and updated in an iterative manner as the design process proceeds, to ensure that hazards and hazardous events are assessed, and that the relevant detailed design and operational requirements, hazard controls, and verification activities are defined and implemented. NOTE Refer to 5.7 for detailed safety programme tasks in the different project phases
ECSS-Q-ST-40C | ECSS - Superseded v0.9 | 7.5.1a | Requirement | ECSS-Q-ST-40_0440223 | 1 | Created | The safety analysis report shall be established in conformance with the DRD in Annex D in order to gather results of safety analyses, which use deterministic and probabilistic methods which are described in the clauses 7.5.2 to 7.5.4.
ECSS-Q-ST-40C | ECSS - Superseded v0.9 | 7.5.2a | Requirement | ECSS-Q-ST-40_0440224 | 1 | Created | Hazard analysis shall be performed in a systematic manner, beginning in the concept phase and continuing through the operational phase, including end-of-life and disposal.
ECSS-Q-ST-40C | ECSS - Superseded v0.9 | 7.5.2b | Requirement | ECSS-Q-ST-40_0440225 | 1 | Created | Hazard analysis shall support the hazard reduction process.
ECSS-Q-ST-40C | ECSS - Superseded v0.9 | 7.5.2c | Requirement | ECSS-Q-ST-40_0440226 | 1 | Created | Hazard analysis shall identify and evaluate: 1. hazards associated with system design, its operation (both on ground and in flight) and the operation environment; 2. the hazardous effects resulting from the physical and functional propagation of initiator events; 3. the hazardous events resulting from the failure of system functions and functional components; 4. time critical situations.
ECSS-Q-ST-40C | ECSS - Superseded v0.9 | 7.5.2d | Requirement | ECSS-Q-ST-40_0440227 | 1 | Created | The following potential initiator events shall be considered: 1. hardware failure (random or time dependent); 2. latent software error; 3. operator error; 4. design inadequacies, including: (a) inadequate margins; (b) unintended operating modes caused by sneak-circuits; (c) material inadequacies and incompatibilities; (d) hardware-software interactions; 5. natural and induced environmental effects; 6. procedural deficiencies.
ECSS-Q-ST-40C | ECSS - Superseded v0.9 | 7.5.2e | Requirement | ECSS-Q-ST-40_0440228 | 1 | Created | Hazard analysis includes a systematic analysis of the “system” operations and operating procedures that shall be performed in the detailed design and operational stages of a project. NOTE This analysis evaluates the capability of the system to be operated safely, to determine the safest operating modes, and to evaluate the acceptability of the operating procedures.
ECSS-Q-ST-40C | ECSS - Superseded v0.9 | 7.5.2f | Requirement | ECSS-Q-ST-40_0440229 | 1 | Created | The systematic analysis of system operation and operating procedures shall be repeated as the design and operational detail evolves, including the system’s operational modes and man-machine interfaces.
ECSS-Q-ST-40C | ECSS - Superseded v0.9 | 7.5.3a | Requirement | ECSS-Q-ST-40_0440230 | 1 | Created | Safety risk assessment shall 1. comprise the identification, classification and ranking of safety risks and their contributors, 2. be based on deterministic hazard analysis by combining the consequence severity and the likelihood of occurrence of the consequence, 3. be used to facilitate effective and efficient safety risk reduction and control, 4. support project risk management as defined in ECSS-M-ST-80, 5. assess compliance with probabilistic safety targets. NOTE 1 The estimation of event likelihoods is based on the use of different sources of data i.e.: · previous experience on the particular system (i.e. measured or observed directly relevant test or experience data), · data from other systems or projects (i.e. extrapolation from generic data, similarity data, or physical models), and · expert judgment (i.e. direct estimation of likelihoods by domain specialists). NOTE 2 The determination of likelihood is not a mean to downgrade the severity of function (see 6.4.1d)
ECSS-Q-ST-40C | ECSS - Superseded v0.9 | 7.5.3b | Requirement | ECSS-Q-ST-40_0440231 | 1 | Created | Safety risk assessment shall be started early in the design process and performed in progressive steps during the implementation of the safety programme.
ECSS-Q-ST-40C | ECSS - Superseded v0.9 | 7.5.4.1a | Requirement | ECSS-Q-ST-40_0440232 | 1 | Created | Following supporting assessment and analysis methods shall be used as necessary (tailored by project) to support hazards analysis and safety risk assessment. NOTE 1 Example of tailoring by project is when the supporting assessment and analysis methods are not applicable in e.g. unmanned missions. NOTE 2 Assessments and analyses from ECSS-Q-ST-30 can be used to support safety assessment.
ECSS-Q-ST-40C | ECSS - Superseded v0.9 | 7.5.4.1b | Requirement | ECSS-Q-ST-40_0440233 | 1 | Created | Supporting analyses shall be agreed with all relevant parties.
ECSS-Q-ST-40C | ECSS - Superseded v0.9 | 7.5.4.2a | Requirement | ECSS-Q-ST-40_0440234 | 1 | Created | Warning time analysis shall be performed during the concept definition phase and the design and development phase in order to evaluate time-critical situations identified in the hazard analysis and to support the implementation of hazardous-situation detection and warning devices or contingency procedures.
ECSS-Q-ST-40C | ECSS - Superseded v0.9 | 7.5.4.2b | Requirement | ECSS-Q-ST-40_0440235 | 1 | Created | The analysis shall determine the 1. time interval during which the event is detected and the response action taken; 2. detection capability of the proposed design with respect to detection sensitivity and detection time; 3. resultant time available for response; 4. adequacy of the proposed design or contingency procedures, including emergency evacuation, rescue, system reconfiguration, redundancy switching, and maintenance.
ECSS-Q-ST-40C | ECSS - Superseded v0.9 | 7.5.4.2c | Requirement | ECSS-Q-ST-40_0440236 | 1 | Created | The detection times shall be determined from the 1. occurrence of the initiating event to the time when a hazardous consequence occurs (propagation time); 2. occurrence of the initiating event to the time of earliest detection or annunciation; and 3. time taken for corrective action to be implemented.
ECSS-Q-ST-40C | ECSS - Superseded v0.9 | 7.5.4.3a | Requirement | ECSS-Q-ST-40_0440237 | 1 | Created | Caution and warning analysis shall be performed during the concept definition phase and the design and development phase of human space flight programmes in order to identify 1. emergency, warning, and caution parameters; 2. the required safing functions and capabilities; 3. limit sensing requirements; 4. the applicability of the individual “caution and warning” functions to the different mission phases.
ECSS-Q-ST-40C | ECSS - Superseded v0.9 | 7.5.4.3b | Requirement | ECSS-Q-ST-40_0440238 | 1 | Created | The caution and warning analysis shall utilize the results of the warning time and hazards analyses as appropriate.
ECSS-Q-ST-40C | ECSS - Superseded v0.9 | 7.5.4.4.1a | Requirement | ECSS-Q-ST-40_0440239 | 1 | Created | Multiple failures, which result from common-cause or common-mode failure mechanisms, shall be analysed as single failures for determining failure tolerance.
ECSS-Q-ST-40C | ECSS - Superseded v0.9 | 7.5.4.4.2a | Requirement | ECSS-Q-ST-40_0440240 | 1 | Created | The supplier shall identify the requirement for and the scope of dedicated common-cause and common-mode analyses by means of the review of the results of the other safety analyses, such as FTA and hazard analysis, and of the characteristic of the system and of its environment.
ECSS-Q-ST-40C | ECSS - Superseded v0.9 | 7.5.4.4.3a | Requirement | ECSS-Q-ST-40_0440241 | 1 | Created | The supplier shall identify potential common-cause failures by assessment of the effects of common-causes. NOTE For example: radiation, thermal environment and fires.
ECSS-Q-ST-40C | ECSS - Superseded v0.9 | 7.5.4.4.3b | Requirement | ECSS-Q-ST-40_0440242 | 1 | Created | The common-cause failure analysis shall be performed in coordination with the FTA and the hazard analysis. NOTE The analysis of common-cause failures can require that use be made of the result of dedicated engineering analyses, e.g. thermal analyses, meteorite or debris impact analysis.
ECSS-Q-ST-40C | ECSS - Superseded v0.9 | 7.5.4.4.4a | Requirement | ECSS-Q-ST-40_0440243 | 1 | Created | Common-mode failures shall be analysed by means of the use of check-lists (to be established by the supplier) that list potential common-modes for system components during the manufacturing, integration, test, operation and maintenance phases.
ECSS-Q-ST-40C | ECSS - Superseded v0.9 | 7.5.4.4.4b | Requirement | ECSS-Q-ST-40_0440244 | 1 | Created | The common-mode analysis shall be coordinated with the FMEA/FMECA.
ECSS-Q-ST-40C | ECSS - Superseded v0.9 | 7.5.4.4.5a | Requirement | ECSS-Q-ST-40_0440245 | 1 | Created | Results of common-cause and common-mode analysis shall be integrated with the results of the system level safety analyses (fault tree analysis, hazard analysis).
ECSS-Q-ST-40C | ECSS - Superseded v0.9 | 7.5.4.5a | Requirement | ECSS-Q-ST-40_0440246 | 1 | Created | The fault tree analysis shall be used to establish the systematic link between the system-level hazard and the contributing hazardous events and subsystem, equipment or piece part failure.
ECSS-Q-ST-40C | ECSS - Superseded v0.9 | 7.5.4.5b | Requirement | ECSS-Q-ST-40_0440247 | 1 | Created | A fault tree analysis, or its equivalent, shall be performed to verify the failure tolerance requirements. NOTE Refer to ECSS-Q-ST-40-12 “Fault tree analysis - Adoption notice ECSS/IEC 61025” for further instructions on fault tree analyses.
ECSS-Q-ST-40C | ECSS - Superseded v0.9 | 7.5.4.6a | Requirement | ECSS-Q-ST-40_0440248 | 1 | Created | Whenever safety analyses identify operator errors as a cause of catastrophic or critical hazards, a dedicated analysis shall be carried out.
ECSS-Q-ST-40C | ECSS - Superseded v0.9 | 7.5.4.6b | Requirement | ECSS-Q-ST-40_0440249 | 1 | Created | The human error analysis shall be used to support the safety analysis for the identification of human operator error modes and their effects and for the definition of adequate countermeasures to prevent or control human operator errors.
ECSS-Q-ST-40C | ECSS - Superseded v0.9 | 7.5.4.6c | Requirement | ECSS-Q-ST-40_0440250 | 1 | Created | The human error analysis shall be developed from the early phases of the project onwards in order to define recommendations for the hardware and software design, procedure development and training preparation programme.
ECSS-Q-ST-40C | ECSS - Superseded v0.9 | 7.5.4.7a | Requirement | ECSS-Q-ST-40_0440251 | 1 | Created | The results of failure modes and effects analysis (FMEA) or failure modes, effects and criticality analysis (FMECA) shall be used to support the hazard analysis in the evaluation of the effects of failures. FMEA/FMECA and hazard analysis are complementary analyses. NOTE Refer to ECSS-Q-ST-30-02 for further instructions on FMEA/FMECA.
ECSS-Q-ST-40C | ECSS - Superseded v0.9 | 7.5.4.8a | Requirement | ECSS-Q-ST-40_0440252 | 1 | Created | Zonal analysis shall be performed where redundancy is used to reduce the probability of losing a function or of inadvertently actuating a safety-critical function.
ECSS-Q-ST-40C | ECSS - Superseded v0.9 | 7.5.4.8b | Requirement | ECSS-Q-ST-40_0440253 | 1 | Created | The objectives of the zonal analysis shall ensure that equipment installation meets the adequate safety requirements regarding: 1. basic installation rules and space practices; 2. interaction between subsystems; 3. implication of operator errors; 4. effects of external events. NOTE Zonal analysis is the systematic inspection of the topology of a system, the evaluation of potential component-to-component interactions with and without failure, and the assessment of the severity of potential hazards inherent in the system installation.
ECSS-Q-ST-40C | ECSS - Superseded v0.9 | 8.1a | Requirement | ECSS-Q-ST-40_0440254 | 1 | Created | A system shall be in place that tracks all hazards and related risks, to relate all verifications of the corresponding hazard uniquely to unambiguous causes and controls.
ECSS-Q-ST-40C | ECSS - Superseded v0.9 | 8.1b | Requirement | ECSS-Q-ST-40_0440255 | 1 | Created | For common techniques for verification of design features used to control hazards, the requirements of ECSS-E-ST-10 shall apply.
ECSS-Q-ST-40C | ECSS - Superseded v0.9 | 8.1c | Requirement | ECSS-Q-ST-40_0440256 | 1 | Created | To successfully complete the safety process, positive feedback shall be provided on completion results for all verification items associated with a given hazard.
ECSS-Q-ST-40C | ECSS - Superseded v0.9 | 8.2.1a | Requirement | ECSS-Q-ST-40_0440257 | 1 | Created | The supplier shall establish a hazard reporting system for tracking the status of all identified hazards.
ECSS-Q-ST-40C | ECSS - Superseded v0.9 | 8.2.1b | Requirement | ECSS-Q-ST-40_0440258 | 1 | Created | The system shall be applied for all hazards with potentially catastrophic or critical consequences.
ECSS-Q-ST-40C | ECSS - Superseded v0.9 | 8.2.1c | Requirement | ECSS-Q-ST-40_0440259 | 1 | Created | The supplier shall report, and provide evidence, that 1. controls are defined and agreed; 2. verification methods are defined and agreed; 3. verification is completed.
ECSS-Q-ST-40C | ECSS - Superseded v0.9 | 8.2.1d | Requirement | ECSS-Q-ST-40_0440260 | 1 | Created | If verification cannot be completed, the supplier shall establish a Safety Verification Tracking Log (SVTL) (refer to clause 8.5.1a.).
ECSS-Q-ST-40C | ECSS - Superseded v0.9 | 8.2.2a | Requirement | ECSS-Q-ST-40_0440261 | 1 | Created | Status of hazard control and risk reduction activities shall be reviewed at safety progress meetings and project safety reviews for compliance with decisions taken and achievement of intended results.
ECSS-Q-ST-40C | ECSS - Superseded v0.9 | 8.2.3a | Requirement | ECSS-Q-ST-40_0440262 | 1 | Created | All hazard documentation shall be formally issued for each safety review and major project review, as specified in clause 5.11).
ECSS-Q-ST-40C | ECSS - Superseded v0.9 | 8.3.1a | Requirement | ECSS-Q-ST-40_0440263 | 1 | Created | Verification engineering shall select the verification methods consistent: 1. with the verification requirements documented in the hazard report, 2. with the launch base safety rules.
ECSS-Q-ST-40C | ECSS - Superseded v0.9 | 8.3.1b | Requirement | ECSS-Q-ST-40_0440264 | 1 | Created | Verification planning shall commence in an integrated manner upon selection of the control method.
ECSS-Q-ST-40C | ECSS - Superseded v0.9 | 8.3.2a | Requirement | ECSS-Q-ST-40_0440265 | 1 | Created | Safety verification methods shall include alternatively or in combination review of design, analysis, inspection and test.
ECSS-Q-ST-40C | ECSS - Superseded v0.9 | 8.3.2b | Requirement | ECSS-Q-ST-40_0440266 | 1 | Created | For all safety verifications traceability shall be provided.
ECSS-Q-ST-40C | ECSS - Superseded v0.9 | 8.3.3a | Requirement | ECSS-Q-ST-40_0440267 | 1 | Created | All relevant technical safety and engineering analyses performed or updated with analysis in respect to the as-built configuration shall be used for verification.
ECSS-Q-ST-40C | ECSS - Superseded v0.9 | 8.3.3b | Requirement | ECSS-Q-ST-40_0440268 | 1 | Created | When similarity analysis is provided, for tracking purposes it shall contain a copy of (or a unique reference to) the referenced previous verification, verification procedure and requirement valid at the time of the first verification.
ECSS-Q-ST-40C | ECSS - Superseded v0.9 | 8.3.4.1a | Requirement | ECSS-Q-ST-40_0440269 | 1 | Created | Inspections which are considered as necessary in order to meet safety requirements of the system shall be identified and included in user manuals and procedures.
ECSS-Q-ST-40C | ECSS - Superseded v0.9 | 8.3.4.2a | Requirement | ECSS-Q-ST-40_0440270 | 1 | Created | All preflight safety inspections shall be assessed for inclusion in the MIP list. NOTE If preflight safety inspections are included on the MIP list, closeout is feasible by MIP reporting or individual reporting as appropriate.
ECSS-Q-ST-40C | ECSS - Superseded v0.9 | 8.3.4.2b | Requirement | ECSS-Q-ST-40_0440271 | 1 | Created | Launch preparation inspections shall be entered into the launch base procedure.
ECSS-Q-ST-40C | ECSS - Superseded v0.9 | 8.3.4.2c | Requirement | ECSS-Q-ST-40_0440272 | 1 | Created | The closeout shall be given by the approved launch authority procedure.
ECSS-Q-ST-40C | ECSS - Superseded v0.9 | 8.3.4.2d | Requirement | ECSS-Q-ST-40_0440273 | 1 | Created | Late access procedures shall be the subject of training and be performed by qualified personnel.
ECSS-Q-ST-40C | ECSS - Superseded v0.9 | 8.3.4.2e | Requirement | ECSS-Q-ST-40_0440274 | 1 | Created | Training for flight crew and mission operation teams shall be performed, including specific safety briefing, training and mission simulation.
ECSS-Q-ST-40C | ECSS - Superseded v0.9 | 8.3.4.2f | Requirement | ECSS-Q-ST-40_0440275 | 1 | Created | Close-out shall be by safety-approved procedure, documented training session and simulations.
ECSS-Q-ST-40C | ECSS - Superseded v0.9 | 8.3.4.3a | Requirement | ECSS-Q-ST-40_0440276 | 1 | Created | Inflight inspections shall be entered into flight procedures and operation manuals.
ECSS-Q-ST-40C | ECSS - Superseded v0.9 | 8.3.5a | Requirement | ECSS-Q-ST-40_0440277 | 1 | Created | The supplier shall select, and propose to the safety approval authority, the safety verification methods to be used in conformance to the applicable safety requirements.
ECSS-Q-ST-40C | ECSS - Superseded v0.9 | 8.3.5b | Requirement | ECSS-Q-ST-40_0440278 | 1 | Created | The results of safety verification shall be submitted for approval to the relevant safety approval authority.
ECSS-Q-ST-40C | ECSS - Superseded v0.9 | 8.4.1a | Requirement | ECSS-Q-ST-40_0440279 | 1 | Created | Safety-critical functions shall be verified by testing which include application of the operating procedures, the “man-in-the-loop”, and the verification of the effectiveness of applicable failure tolerance requirements.
ECSS-Q-ST-40C | ECSS - Superseded v0.9 | 8.4.1b | Requirement | ECSS-Q-ST-40_0440280 | 1 | Created | The tests shall include the demonstration of nominal, contingency and emergency operational modes.
ECSS-Q-ST-40C | ECSS - Superseded v0.9 | 8.4.2a | Requirement | ECSS-Q-ST-40_0440281 | 1 | Created | The safety-critical characteristics of all safety-critical functions shall be qualified by test.
ECSS-Q-ST-40C | ECSS - Superseded v0.9 | 8.4.2b | Requirement | ECSS-Q-ST-40_0440282 | 1 | Created | Safety-critical function qualification testing shall include the determination of performance margins considering worst case combinations of induced and natural environments and operating conditions.
ECSS-Q-ST-40C | ECSS - Superseded v0.9 | 8.4.2c | Requirement | ECSS-Q-ST-40_0440283 | 1 | Created | Qualification “by similarity” shall not be applied except after customer approval on a case-by-case basis.
ECSS-Q-ST-40C | ECSS - Superseded v0.9 | 8.4.3a | Requirement | ECSS-Q-ST-40_0440284 | 1 | Created | Induced failure tests shall be performed when required by safety analysis for evaluating failure effects, and for demonstrating failure tolerance conformance in safety-critical functions.
ECSS-Q-ST-40C | ECSS - Superseded v0.9 | 8.4.4a | Requirement | ECSS-Q-ST-40_0440285 | 1 | Created | Verification of unique safety required design or operational characteristics shall form part of the development, qualification or acceptance testing programmes as appropriate.
ECSS-Q-ST-40C | ECSS - Superseded v0.9 | 8.4.5a | Requirement | ECSS-Q-ST-40_0440286 | 1 | Created | Where full-scale testing is not performed, equivalent safety verification method based on technically representative hardware or models shall be justified, approved and performed.
ECSS-Q-ST-40C | ECSS - Superseded v0.9 | 8.4.5b | Requirement | ECSS-Q-ST-40_0440287 | 1 | Created | For the verification of hazard controls in catastrophic hazards where non-flight equipment replaces part of the flight equipment to test a flight function the verification shall be performed independently by a third party which was not involved in the design and qualification of the flight model (FM).
ECSS-Q-ST-40C | ECSS - Superseded v0.9 | 8.5.1a | Requirement | ECSS-Q-ST-40_0440288 | 1 | Created | A safety verification tracking log (SVTL) shall be established, in conformance with the DRD in Annex C, to collect all the open verification items of the different hazard reports from the safety analysis.
ECSS-Q-ST-40C | ECSS - Superseded v0.9 | 8.5.1b | Requirement | ECSS-Q-ST-40_0440289 | 1 | Created | In time for acceptance by the customer, and in preparation of transfer to the next stage of system integration, the safety manager shall verify that: 1. hazard close-outs performed so far by the responsible engineer are still valid; 2. the verifications reflect the as-built or as-modified status of the hardware; 3. all open verifications at this time are acceptable for transfer to the next stage of system integration; 4. all open verifications are entered into the verification tracking log (SVTL); 5. the verification tracking log is maintained to reflect the current status.
ECSS-Q-ST-40C | ECSS - Superseded v0.9 | 8.5.1c | Requirement | ECSS-Q-ST-40_0440290 | 1 | Created | If the safety verification constrains any ground operations, the safety manager shall give notification to the safety review panel.
ECSS-Q-ST-40C | ECSS - Superseded v0.9 | 8.5.2a | Requirement | ECSS-Q-ST-40_0440291 | 1 | Created | The safety manager shall assure that each hazard considered for closure has the approval by the safety approval authority, verifying that 1. hazards not eliminated are controlled in accordance with the applicable requirements and associated verification activities are successfully completed, or, when applicable, 2. deviations from, or waivers of requirements, are granted by the safety approval authority.
ECSS-Q-ST-40C | ECSS - Superseded v0.9 | 8.6a | Requirement | ECSS-Q-ST-40_0440292 | 1 | Created | All ground equipment that falls into the scope of an applicable ‘New Approach directive’ shall be ‘CE’ marked and supplied with a supporting ‘Declaration of Conformity’ and User Manual detailing all safety warnings." NOTE Additional information is provided in Informative Annex G.
ECSS-Q-ST-40C | ECSS - Superseded v0.9 | B.2.1<1>a | Requirement | ECSS-Q-ST-40_0440293 | 1 | Created | The safety programme plan shall include a description of the project safety organization, responsibilities, and its working relationship and interfaces with product assurance disciplines (reliability, maintainability, software product assurance, parts, materials and processes and quality assurance according to ECSS-Q-ST-10, -20, -30, -60, -70 and -80), with configuration management according to ECSS-M-ST-40, system engineering according to ECSS-E-ST-10, design and other project functions and departments of organizations.
ECSS-Q-ST-40C | ECSS - Superseded v0.9 | B.2.1<1>b | Requirement | ECSS-Q-ST-40_0440294 | 1 | Created | The safety programme plan shall describe how the provisions of ECSS-Q-ST-40 are implemented: 1. Safety programme and organization; 2. Safety engineering; 3. Safety analysis requirements and techniques; 4. Safety verification; 5. Operational safety.
ECSS-Q-ST-40C | ECSS - Superseded v0.9 | B.2.1<2>a | Requirement | ECSS-Q-ST-40_0440295 | 1 | Created | The plan shall show how the project safety organization implements concurrent safety and project engineering activities in continuous support of the project design and development process.
ECSS-Q-ST-40C | ECSS - Superseded v0.9 | B.2.1<3>a | Requirement | ECSS-Q-ST-40_0440296 | 1 | Created | The plan shall describe how safety-related activities and requirements are defined for and controlled at suppliers’ and lower tier suppliers’ premises.
ECSS-Q-ST-40C | ECSS - Superseded v0.9 | B.2.1<4>a | Requirement | ECSS-Q-ST-40_0440297 | 1 | Created | The plan shall make provisions for assuring conformance to safety requirements and regulations that are applicable to any other facilities and service that are utilized during the course of the project.
ECSS-Q-ST-40C | ECSS - Superseded v0.9 | B.2.2a | Permission | ECSS-Q-ST-40_0440321 | 1 | Created | The safety programme plan may be incorporated within the Product Assurance Plan when agreed between the relevant parties.
ECSS-Q-ST-40C | ECSS - Superseded v0.9 | C.2.1<1>a | Requirement | ECSS-Q-ST-40_0440299 | 1 | Created | The SVTL shall identify the following general information: 1. name of the project for which it has been established; 2. project documentation identification number; 3. applicability for flight or ground safety verifications; 4. indication of the specific page number followed by the total number of pages; 5. name of the equipment, payload or experiment for which the SVTL has been established; 6. mission or flight to which the equipment, payload or experiment has been manifested; 7. dates of issue and update.
ECSS-Q-ST-40C | ECSS - Superseded v0.9 | C.2.1<2>a | Requirement | ECSS-Q-ST-40_0440300 | 1 | Created | For each verification item to be tracked a unique identifier shall be used.
ECSS-Q-ST-40C | ECSS - Superseded v0.9 | C.2.1<2>b | Requirement | ECSS-Q-ST-40_0440301 | 1 | Created | The SVTL shall use the designations assigned by the safety manager.
ECSS-Q-ST-40C | ECSS - Superseded v0.9 | C.2.1<3>a | Requirement | ECSS-Q-ST-40_0440302 | 1 | Created | The identification number of the hazard report containing the verification item shall be indicated.
ECSS-Q-ST-40C | ECSS - Superseded v0.9 | C.2.1<4>a | Requirement | ECSS-Q-ST-40_0440303 | 1 | Created | The verification method or the verification means shall be transferred from the hazard report including the procedures by number and title.
ECSS-Q-ST-40C | ECSS - Superseded v0.9 | C.2.1<5>a | Requirement | ECSS-Q-ST-40_0440304 | 1 | Created | The input of “yes” or “no” shall indicate whether this safety verification constrains any ground operations.
ECSS-Q-ST-40C | ECSS - Superseded v0.9 | C.2.1<5>b | Requirement | ECSS-Q-ST-40_0440305 | 1 | Created | If “yes” for flight tracking log: an attachment shall be provided that identifies which ground operation is constrained.
ECSS-Q-ST-40C | ECSS - Superseded v0.9 | C.2.1<5>c | Requirement | ECSS-Q-ST-40_0440306 | 1 | Created | If “yes” for ground tracking log: the ground operation constrained by this verification shall be indicated specifically in the user manual and included as a step in a procedure.
ECSS-Q-ST-40C | ECSS - Superseded v0.9 | C.2.1<6>a | Requirement | ECSS-Q-ST-40_0440307 | 1 | Created | The input of "yes" or "no" shall indicate whether the verification has to be performed independently (in accordance with 8.4.5b).
ECSS-Q-ST-40C | ECSS - Superseded v0.9 | C.2.1<7>a | Requirement | ECSS-Q-ST-40_0440308 | 1 | Created | The planned date for the completion of the verification shall be indicated.
ECSS-Q-ST-40C | ECSS - Superseded v0.9 | C.2.1<8>a | Requirement | ECSS-Q-ST-40_0440309 | 1 | Created | The SVTL log shall indicate the title and serial number of the tests, review of designs, inspections and analyses by which this verification is formally closed.
ECSS-Q-ST-40C | ECSS - Superseded v0.9 | C.2.1<8>b | Permission | ECSS-Q-ST-40_0440322 | 1 | Created | Any appropriate information or remarks may be added.
ECSS-Q-ST-40C | ECSS - Superseded v0.9 | D.2.1<1>a | Requirement | ECSS-Q-ST-40_0440311 | 1 | Created | Title - The title of the safety analysis report shall identify the applicable project.
ECSS-Q-ST-40C | ECSS - Superseded v0.9 | D.2.1<1>b | Requirement | ECSS-Q-ST-40_0440312 | 1 | Created | Title page - A title page shall be provided.
ECSS-Q-ST-40C | ECSS - Superseded v0.9 | D.2.1<1>c | Requirement | ECSS-Q-ST-40_0440313 | 1 | Created | Contents - A contents list shall be provided.
ECSS-Q-ST-40C | ECSS - Superseded v0.9 | D.2.1<1>d | Requirement | ECSS-Q-ST-40_0440314 | 1 | Created | Foreword - A foreword shall be provided.
ECSS-Q-ST-40C | ECSS - Superseded v0.9 | D.2.1<1>e | Requirement | ECSS-Q-ST-40_0440315 | 1 | Created | Introduction - An introduction shall be provided.
ECSS-Q-ST-40C | ECSS - Superseded v0.9 | D.2.1<2>a | Requirement | ECSS-Q-ST-40_0440316 | 1 | Created | The safety analysis report shall identify the following general information: 1. the project documentation identification number, the title of the safety analysis report, date of release and release authority; 2. the project phase; 3. identification of which organizational entity prepared the document; 4. information regarding the approval of the document; 5. a statement of effectivity identifying which other documents have been cancelled and replaced in whole or in part.
ECSS-Q-ST-40C | ECSS - Superseded v0.9 | D.2.1<2>b | Requirement | ECSS-Q-ST-40_0440317 | 1 | Created | The safety analysis report shall contain the following analysis specific information: 1. objective of safety analysis; 2. applicable requirements relevant to the safety analysis; 3. description of system design & operation from a safety point of view; 4. description of safety analysis process and methods; 5. detailed results of safety analysis documented in form of a set of hazard reports (see D.2.1<2>c.); 6. list of safety critical functions; 7. safety critical item list; 8. safety input to risk management; 9. support analyses used (e.g. FTA, FMEA/FMECA); 10. overall conclusions from safety assessment.
ECSS-Q-ST-40C | ECSS - Superseded v0.9 | D.2.1<2>c | Requirement | ECSS-Q-ST-40_0440318 | 1 | Created | Each hazard report shall contain as a minimum the following data: 1. title; 2. types of hazards and description of their manifestation in the system design and operational configuration and environment; 3. identified hazard scenario with description of causes (associated with the hazard manifestation), hazardous events (physical and functional propagation) and consequences; 4. consequence severity category; 5. propagation time from cause to consequence; 6. likelihood of hazard scenario and magnitude of safety risk (optional); 7. applicable safety requirements; 8. hazard reduction measures (implementation of safety requirements, hazard elimination or minimization and control); 9. verification measures; 10. safety risk trend after hazard reduction (optional); 11. status (safety verification actions open or closed, non-conformances and waivers); 12. approval; 13. acceptance of safety risk (optional). NOTE Example of formats that can be used for “Hazard and safety risk register”, and “Ranked hazard and safety risk log” are given in the annexes of ECSS-Q-ST-40-02.
ECSS-Q-ST-70-26C | ECSS - Superseded v0.9 | 5.1.1.2a | Requirement | ECSS-Q-ST-70-26_0130001 | 1 | Created | The supplier shall provide cleaning services for production facilities of high reliability crimping.
ECSS-Q-ST-70-26C | ECSS - Superseded v0.9 | 5.1.1.2b | Requirement | ECSS-Q-ST-70-26_0130002 | 1 | Created | The areas, in which crimping is carried out, shall be maintained in an orderly fashion.
ECSS-Q-ST-70-26C | ECSS - Superseded v0.9 | 5.1.1.2c | Requirement | ECSS-Q-ST-70-26_0130003 | 1 | Created | Loose material that can cause contamination of the crimped connection shall be removed. NOTE For example: Dirt, dust, oils and clipped wires.
ECSS-Q-ST-70-26C | ECSS - Superseded v0.9 | 5.1.1.2d | Requirement | ECSS-Q-ST-70-26_0130004 | 1 | Created | Furniture shall be kept to a minimum in the work areas and be arranged to allow easy and thorough cleaning of the floor.
ECSS-Q-ST-70-26C | ECSS - Superseded v0.9 | 5.1.1.2e | Requirement | ECSS-Q-ST-70-26_0130005 | 1 | Created | Working surfaces shall be covered with an easily cleaned hard top or have a replaceable surface of clean, non-corrosive silicone-free paper.
ECSS-Q-ST-70-26C | ECSS - Superseded v0.9 | 5.1.1.3a | Requirement | ECSS-Q-ST-70-26_0130006 | 1 | Created | The crimping area shall have a controlled environment, which limits entry of contamination.
ECSS-Q-ST-70-26C | ECSS - Superseded v0.9 | 5.1.1.3b | Requirement | ECSS-Q-ST-70-26_0130007 | 1 | Created | The area shall be continuously controlled as follows: 1. room temperature:(22 ± 3) °C; 2. relative humidity: (55 ± 10) %.
ECSS-Q-ST-70-26C | ECSS - Superseded v0.9 | 5.1.1.3c | Requirement | ECSS-Q-ST-70-26_0130008 | 1 | Created | The workstations shall not be exposed to draughts.
ECSS-Q-ST-70-26C | ECSS - Superseded v0.9 | 5.1.1.3d | Requirement | ECSS-Q-ST-70-26_0130009 | 1 | Created | Fresh air shall be supplied to the room through a filtering system with positive pressure difference with regard to adjacent rooms.
ECSS-Q-ST-70-26C | ECSS - Superseded v0.9 | 5.1.1.3e | Requirement | ECSS-Q-ST-70-26_0130010 | 1 | Created | The exhaust air shall be suitably restricted.
ECSS-Q-ST-70-26C | ECSS - Superseded v0.9 | 5.1.1.4a | Requirement | ECSS-Q-ST-70-26_0130011 | 1 | Created | The supplier shall ensure adequate illumination conditions of the crimp workstations.
ECSS-Q-ST-70-26C | ECSS - Superseded v0.9 | 5.1.1.4b | Requirement | ECSS-Q-ST-70-26_0130012 | 1 | Created | The light intensity shall be 1 080 lux on the work surface.
ECSS-Q-ST-70-26C | ECSS - Superseded v0.9 | 5.1.1.4c | Requirement | ECSS-Q-ST-70-26_0130013 | 1 | Created | 90 % of the work area shall be shadowless and without severe reflections.
ECSS-Q-ST-70-26C | ECSS - Superseded v0.9 | 5.1.2.1a | Requirement | ECSS-Q-ST-70-26_0130014 | 1 | Created | The supplier shall provide the tooling necessary for continued high quality crimping.
ECSS-Q-ST-70-26C | ECSS - Superseded v0.9 | 5.1.2.1b | Requirement | ECSS-Q-ST-70-26_0130015 | 1 | Created | Tools used shall employ an integral mechanism, which controls the crimping operation in conformance to MIL-DTL-22520G. NOTE The mechanism ensures that, once the operation is started, the tool cannot be opened until the crimping cycle is complete.
ECSS-Q-ST-70-26C | ECSS - Superseded v0.9 | 5.1.2.1c | Requirement | ECSS-Q-ST-70-26_0130016 | 1 | Created | Tools shall be marked to show the size and type of termination for which it is calibrated.
ECSS-Q-ST-70-26C | ECSS - Superseded v0.9 | 5.1.2.1d | Requirement | ECSS-Q-ST-70-26_0130017 | 1 | Created | Tool calibration shall be verified once each shift in conformance with the clause 5.5.5 requirements.
ECSS-Q-ST-70-26C | ECSS - Superseded v0.9 | 5.1.2.1e | Requirement | ECSS-Q-ST-70-26_0130018 | 1 | Created | Proper operation of the integral ratcheting mechanism or the positive stops on pneumatic tools shall be verified as defined in clause 5.5.6.
ECSS-Q-ST-70-26C | ECSS - Superseded v0.9 | 5.1.2.1f | Requirement | ECSS-Q-ST-70-26_0130019 | 1 | Created | Before starting a crimping process on a new terminal size and wire type, tools used for crimping of the previous wire type shall be returned to the tool facility.
ECSS-Q-ST-70-26C | ECSS - Superseded v0.9 | 5.1.2.1g | Requirement | ECSS-Q-ST-70-26_0130020 | 1 | Created | If the tool settings seals are broken, the tool shall be returned immediately for recalibration.
ECSS-Q-ST-70-26C | ECSS - Superseded v0.9 | 5.1.2.1h | Requirement | ECSS-Q-ST-70-26_0130021 | 1 | Created | Tools used in the crimping operation shall be clean; excess lubricants shall be removed before crimping starts.
ECSS-Q-ST-70-26C | ECSS - Superseded v0.9 | 5.1.2.2a | Requirement | ECSS-Q-ST-70-26_0130022 | 1 | Created | The supplier shall provide the tooling necessary to avoid damage to the conductor.
ECSS-Q-ST-70-26C | ECSS - Superseded v0.9 | 5.1.2.2b | Requirement | ECSS-Q-ST-70-26_0130023 | 1 | Created | The selection of thermal or precision cutting devices, manual or automatic power-driven, shall provide protection of the conductor strands.
ECSS-Q-ST-70-26C | ECSS - Superseded v0.9 | 5.1.2.2c | Requirement | ECSS-Q-ST-70-26_0130024 | 1 | Created | Wire stretching by use of mechanical strippers shall be avoided.
ECSS-Q-ST-70-26C | ECSS - Superseded v0.9 | 5.1.2.2d | Requirement | ECSS-Q-ST-70-26_0130025 | 1 | Created | The conductor shall not be twisted, ringed, nicked, cut or scored by stripping operation.
ECSS-Q-ST-70-26C | ECSS - Superseded v0.9 | 5.1.2.2e | Requirement | ECSS-Q-ST-70-26_0130026 | 1 | Created | Both thermal and mechanical stripping tools shall be calibrated periodically on sample evaluation during a production run.
ECSS-Q-ST-70-26C | ECSS - Superseded v0.9 | 5.1.2.3a | Requirement | ECSS-Q-ST-70-26_0130027 | 1 | Created | The supplier shall provide the tooling necessary for precision wire trimming and cutting.
ECSS-Q-ST-70-26C | ECSS - Superseded v0.9 | 5.1.2.3b | Requirement | ECSS-Q-ST-70-26_0130028 | 1 | Created | The cutter used for trimming conductor wire shall shear sharply and consistently produce a clean, flat, smooth-cut surface along the entire cutting edge.
ECSS-Q-ST-70-26C | ECSS - Superseded v0.9 | 5.1.2.3c | Requirement | ECSS-Q-ST-70-26_0130029 | 1 | Created | Twisting action during cutting operation shall be avoided.
ECSS-Q-ST-70-26C | ECSS - Superseded v0.9 | 5.1.2.3d | Requirement | ECSS-Q-ST-70-26_0130030 | 1 | Created | Smooth, long-nose pliers or tweezers shall be used for attaching or removing conductor wire.
ECSS-Q-ST-70-26C | ECSS - Superseded v0.9 | 5.1.2.3e | Requirement | ECSS-Q-ST-70-26_0130031 | 1 | Created | The cutting edges of pliers shall be regularly checked for damage and maintained in a sharp condition.
ECSS-Q-ST-70-26C | ECSS - Superseded v0.9 | 5.1.2.4a | Requirement | ECSS-Q-ST-70-26_0130032 | 1 | Created | The supplier shall provide the equipment specified in Table 5-1 necessary for verification activities specified in clauses 5.4.2 and 5.4.3.
ECSS-Q-ST-70-26C | ECSS - Superseded v0.9 | 5.2.1a | Requirement | ECSS-Q-ST-70-26_0130033 | 1 | Created | The supplier shall visually examine wire, terminal and connector contacts for cleanliness, absence of oil films and freedom from tarnish or corrosion before assembly.
ECSS-Q-ST-70-26C | ECSS - Superseded v0.9 | 5.2.1b | Requirement | ECSS-Q-ST-70-26_0130034 | 1 | Created | The supplier shall perform cleaning of the work pieces in conformance with ECSS-Q-ST-70-08.
ECSS-Q-ST-70-26C | ECSS - Superseded v0.9 | 5.2.1c | Requirement | ECSS-Q-ST-70-26_0130035 | 1 | Created | Further cleaning or other treatment shall not be carried out.
ECSS-Q-ST-70-26C | ECSS - Superseded v0.9 | 5.2.1d | Requirement | ECSS-Q-ST-70-26_0130036 | 1 | Created | The supplier shall handle work pieces with clean lint free gloves or finger cots.
ECSS-Q-ST-70-26C | ECSS - Superseded v0.9 | 5.2.1e | Requirement | ECSS-Q-ST-70-26_0130037 | 1 | Created | Before a crimping activity, tools at the operator’s station shall be verified to conform to those selected in accordance with the applicable PID.
ECSS-Q-ST-70-26C | ECSS - Superseded v0.9 | 5.2.1f | Requirement | ECSS-Q-ST-70-26_0130038 | 1 | Created | All conductor strands shall be inserted cleanly into the barrel without any buckling.
ECSS-Q-ST-70-26C | ECSS - Superseded v0.9 | 5.2.1g | Requirement | ECSS-Q-ST-70-26_0130039 | 1 | Created | Strands shall not be left outside or cut back to reduce the conductor diameter to fit an undersized barrel.
ECSS-Q-ST-70-26C | ECSS - Superseded v0.9 | 5.2.1h | Requirement | ECSS-Q-ST-70-26_0130040 | 1 | Created | The supplier shall use tools specified in MIL-DTL-22520. NOTE Examples of crimping parameters are given in Table A-2 and Table A-3
ECSS-Q-ST-70-26C | ECSS - Superseded v0.9 | 5.2.1i | Requirement | ECSS-Q-ST-70-26_0130041 | 1 | Created | The supplier shall take provisions to avoid degradation of the silver plated wire caused by tarnish during storage.
ECSS-Q-ST-70-26C | ECSS - Superseded v0.9 | 5.2.1j | Requirement | ECSS-Q-ST-70-26_0130042 | 1 | Created | In cases when the same wire is joined later by soldering, the solder fluxes prescribed in ECSS-Q-ST-70-08 shall be used to avoid degradation. NOTE For shift performance inspection requirements see clause 5.5.5.
ECSS-Q-ST-70-26C | ECSS - Superseded v0.9 | 5.2.2a | Requirement | ECSS-Q-ST-70-26_0130043 | 1 | Created | The supplier shall use silver plated copper multi stranded wire and braided shield cable in crimp type connectors.
ECSS-Q-ST-70-26C | ECSS - Superseded v0.9 | 5.2.2b | Requirement | ECSS-Q-ST-70-26_0130044 | 1 | Created | Exceptional cases when nickel- or tin-plated wires are used shall be approved by the customer through a request for approval (RFA), in conformance with ECSS-Q-ST-70, clause 5.1.4.
ECSS-Q-ST-70-26C | ECSS - Superseded v0.9 | 5.2.2c | Requirement | ECSS-Q-ST-70-26_0130045 | 1 | Created | The supplier shall use high strength copper alloy wire for 24 AWG, 26 AWG and 28 AWG crimped joints. NOTE Soft or annealed copper wire are not acceptable for crimped joints of 24 AWG, 26 AWG and 28 AWG size.
ECSS-Q-ST-70-26C | ECSS - Superseded v0.9 | 5.2.2d | Requirement | ECSS-Q-ST-70-26_0130046 | 1 | Created | The supplier shall use space-qualified components having gold plated terminals in conformance with ECSS-Q-ST-60.
ECSS-Q-ST-70-26C | ECSS - Superseded v0.9 | 5.2.2e | Requirement | ECSS-Q-ST-70-26_0130047 | 1 | Created | Specific terminals such as ferrules, splices and lugs shall be purchased to MIL or SAE-AS-7928 specifications.
ECSS-Q-ST-70-26C | ECSS - Superseded v0.9 | 5.2.2f | Requirement | ECSS-Q-ST-70-26_0130048 | 1 | Created | When gold plating is not available the finish shall be in conformance with ECSS-Q-ST-70-71.
ECSS-Q-ST-70-26C | ECSS - Superseded v0.9 | 5.2.2g | Requirement | ECSS-Q-ST-70-26_0130049 | 1 | Created | Cadmium, chromate-coated cadmium and non-fused tin-plating shall not be used.
ECSS-Q-ST-70-26C | ECSS - Superseded v0.9 | 5.2.3a | Requirement | ECSS-Q-ST-70-26_0130050 | 1 | Created | The supplier shall perform a review of all the materials, tools and techniques planned to be used to ensure conformance to requirements of this standard and as a means of identifying potential problems. NOTE Type of wire includes number of strands, plating metal, type and thickness of insulation.
ECSS-Q-ST-70-26C | ECSS - Superseded v0.9 | 5.2.3b | Requirement | ECSS-Q-ST-70-26_0130051 | 1 | Created | Dies, setting of controls for the length of strip in automatic stripping machines and the selection of specific locators or positioners, shall be selected to meet process requirements. NOTE The requirement is valid for power driven and manual crimping processes as well as for size and tolerance for crimping tools
ECSS-Q-ST-70-26C | ECSS - Superseded v0.9 | 5.2.3c | Requirement | ECSS-Q-ST-70-26_0130052 | 1 | Created | The results of the review shall be documented in a PID in conformance with DRD of ECSS-Q-ST-70-38.
ECSS-Q-ST-70-26C | ECSS - Superseded v0.9 | 5.2.4a | Requirement | ECSS-Q-ST-70-26_0130053 | 1 | Created | The supplier shall give preference to the selection of single wire interconnections.
ECSS-Q-ST-70-26C | ECSS - Superseded v0.9 | 5.2.4b | Requirement | ECSS-Q-ST-70-26_0130054 | 1 | Created | The supplier shall not use strands of wire doubled backed to increase the conductor diameter.
ECSS-Q-ST-70-26C | ECSS - Superseded v0.9 | 5.2.4c | Requirement | ECSS-Q-ST-70-26_0130055 | 1 | Created | The supplier shall use additional stranded wires to increase the cross-sectional area up to a selected barrel size; NOTE The requirement is applied for cases where the insulation is prepared as normal and transparent “shrink-fit insulation” to cover the loose end of the wire to prevent any risk of a short circuit.
ECSS-Q-ST-70-26C | ECSS - Superseded v0.9 | 5.2.4d | Requirement | ECSS-Q-ST-70-26_0130056 | 1 | Created | For 28 AWG up to 16 AWG wire sizes, the maximum insulation clearance shall be equal to the outside diameter (over the insulation) of the wire being used.
ECSS-Q-ST-70-26C | ECSS - Superseded v0.9 | 5.2.4e | Requirement | ECSS-Q-ST-70-26_0130057 | 1 | Created | The gaps for larger size wires shall not exceed 2 mm. NOTE No minimum gap is specified except that the conductor wire shall be visible to permit inspection.
ECSS-Q-ST-70-26C | ECSS - Superseded v0.9 | 5.2.4f | Requirement | ECSS-Q-ST-70-26_0130058 | 1 | Created | Where the terminal or contact is supplied with insulation support, the wire insulation shall enter the support to the extent that no bare wire is exposed. NOTE An example of a typical connector barrel and single wire crimping is shown Figure 5-1.
ECSS-Q-ST-70-26C | ECSS - Superseded v0.9 | 5.2.5a | Requirement | ECSS-Q-ST-70-26_0130059 | 1 | Created | Requirements of this clause shall be applied when single wire crimping cannot be used.
ECSS-Q-ST-70-26C | ECSS - Superseded v0.9 | 5.2.5b | Requirement | ECSS-Q-ST-70-26_0130060 | 1 | Created | The maximum number of wires in one crimp barrel shall be two.
ECSS-Q-ST-70-26C | ECSS - Superseded v0.9 | 5.2.5c | Requirement | ECSS-Q-ST-70-26_0130061 | 1 | Created | The sum of the two nominal conductor sections shall be compatible with the crimp barrel used NOTE 2 ´ 24 AWG is approximately equal to 1 ´ 20 AWG.
ECSS-Q-ST-70-26C | ECSS - Superseded v0.9 | 5.2.5d | Requirement | ECSS-Q-ST-70-26_0130062 | 1 | Created | Both conductors shall be of the same material and support the same plating finish. NOTE 1 For example: Both are silver and not a combination of silver and nickel NOTE 2 Before introduction into the barrel wires or conductors can be twisted to obtain a “single” conductor.
ECSS-Q-ST-70-26C | ECSS - Superseded v0.9 | 5.2.5e | Requirement | ECSS-Q-ST-70-26_0130063 | 1 | Created | Axial strength measurements shall be performed on the two associated wires and the axial strength shall be 75 % of the sum of the two wires axial strength requirements.
ECSS-Q-ST-70-26C | ECSS - Superseded v0.9 | 5.2.5f | Requirement | ECSS-Q-ST-70-26_0130064 | 1 | Created | For separate conductors introduced into the barrel the following shall apply: 1. the actual strength measurement is performed on one of the wires (the smaller, if two different sizes are used); 2. the axial strength requirement is as quoted in Table 5-3 for the actual size of wire pulled, assuming a barrel size equal to that wire’s gauge. NOTE Examples of crimping parameters are given in Table A-1 and an example of a typical connector barrel and multi-wire crimping is shown in Figure 5-2.
ECSS-Q-ST-70-26C | ECSS - Superseded v0.9 | 5.2.6a | Requirement | ECSS-Q-ST-70-26_0130065 | 1 | Created | The shielded wires on coaxial cables shall be braided.
ECSS-Q-ST-70-26C | ECSS - Superseded v0.9 | 5.2.6b | Requirement | ECSS-Q-ST-70-26_0130066 | 1 | Created | Axial strength measurements shall be performed only on the shield after removal of the core dielectric.
ECSS-Q-ST-70-26C | ECSS - Superseded v0.9 | 5.2.6c | Requirement | ECSS-Q-ST-70-26_0130067 | 1 | Created | Following crimping, the assembly shall be protected by shrink tubing. NOTE Examples of crimping parameters are given in Table A-3 and an example of a typical ferrule shield crimping is shown in Figure 5-3.
ECSS-Q-ST-70-26C | ECSS - Superseded v0.9 | 5.2.7a | Requirement | ECSS-Q-ST-70-26_0130068 | 1 | Created | Tools specified by the manufacturer of the terminals shall be used.
ECSS-Q-ST-70-26C | ECSS - Superseded v0.9 | 5.2.7b | Requirement | ECSS-Q-ST-70-26_0130069 | 1 | Created | The maximum number of wires shall be ten.
ECSS-Q-ST-70-26C | ECSS - Superseded v0.9 | 5.2.7c | Requirement | ECSS-Q-ST-70-26_0130070 | 1 | Created | Seven wires maximum shall be on the same side.
ECSS-Q-ST-70-26C | ECSS - Superseded v0.9 | 5.2.7d | Requirement | ECSS-Q-ST-70-26_0130071 | 1 | Created | All conductors shall be of the same material and within a size range of 4 wire gauges on the same side.
ECSS-Q-ST-70-26C | ECSS - Superseded v0.9 | 5.2.7e | Requirement | ECSS-Q-ST-70-26_0130072 | 1 | Created | All conductors shall be positioned parallel in the terminal before crimping.
ECSS-Q-ST-70-26C | ECSS - Superseded v0.9 | 5.2.7f | Requirement | ECSS-Q-ST-70-26_0130073 | 1 | Created | Axial strength measurements shall be performed on 1. all of the grouped wires for groups with equal wire sizes 2. on the smallest wire for groups with different wire sizes.
ECSS-Q-ST-70-26C | ECSS - Superseded v0.9 | 5.2.7g | Requirement | ECSS-Q-ST-70-26_0130074 | 1 | Created | In the case where opposed wires are tested a specifically designed test fixture shall be used. NOTE A typical test fixture is shown in Figure A-6.
ECSS-Q-ST-70-26C | ECSS - Superseded v0.9 | 5.2.7h | Requirement | ECSS-Q-ST-70-26_0130075 | 1 | Created | Following crimping, the assembly shall be protected by shrink tubing. NOTE Examples of typical lug and splice wire crimping are shown in Figure 5-4.
ECSS-Q-ST-70-26C | ECSS - Superseded v0.9 | 5.3.1a | Requirement | ECSS-Q-ST-70-26_0130076 | 1 | Created | Requirement of this clause shall be applied to crimp configurations that are not specified in clauses 5.2.4 to 5.2.7
ECSS-Q-ST-70-26C | ECSS - Superseded v0.9 | 5.3.1b | Requirement | ECSS-Q-ST-70-26_0130077 | 1 | Created | The supplier shall document the data of successful process qualification in the PID format to ensure continued high quality of production performance.
ECSS-Q-ST-70-26C | ECSS - Superseded v0.9 | 5.3.1c | Requirement | ECSS-Q-ST-70-26_0130078 | 1 | Created | An approved PID and additional relevant data from a previous project shall be presented to substantiate a RFA.
ECSS-Q-ST-70-26C | ECSS - Superseded v0.9 | 5.3.2a | Requirement | ECSS-Q-ST-70-26_0130079 | 1 | Created | The supplier shall perform tensile strength and voltage drop tests on samples prepared at a number of tool settings, in conformance with the methods defined in clause 5.4 and in conformance with the following process: 1. Ten samples prepared at the point specified by the crimping tool manufacturer as a starting point for calibrating tools and pulled (in conformance with Table A-1, Table A-2 and Table A-3). 2. The tool indenter opening is then adjusted in convenient increments above and below this point, and ten samples pulled at each increment. 3. Voltage drop tests are then performed on five samples for each tool setting. 4. A plot is made with increments being close enough together to obtain a smooth curve. 5. The minimum in voltage drop and maximum in tensile strength is then determined and evaluated as per Table 5-2 and Table 5-3. 6. The design value or operating point should lie approximately in the middle of the flat top portion of the tensile-strength plot, as per Figure 5-5
ECSS-Q-ST-70-26C | ECSS - Superseded v0.9 | 5.3.2b | Requirement | ECSS-Q-ST-70-26_0130080 | 1 | Created | The supplier shall validate satisfactory results achieved from the final tool setting at the operating point in conformance with the methods defined in clause 5.4 and according to the following process: 1. Tensile strength tests are performed on five samples corresponding to the operating point. 2. Voltage drop tests are performed on five samples corresponding to the operating point. 3. Metallographic tests are performed on a minimum of three of these samples corresponding to the operating point. 4. Not tested samples are retained for reference. NOTE This approach is conducted from the variation of the main parameter involved to the relevant terminal crimping. a. Connector barrel crimping: selector setting; b. Ferrule crimping: die selection; c. Lug and splice crimping: total cross-section of stranded wires.
ECSS-Q-ST-70-26C | ECSS - Superseded v0.9 | 5.3.2c | Requirement | ECSS-Q-ST-70-26_0130081 | 1 | Created | Test data shall be recorded for PID justification.
ECSS-Q-ST-70-26C | ECSS - Superseded v0.9 | 5.3.3a | Requirement | ECSS-Q-ST-70-26_0130082 | 1 | Created | The supplier shall seal and mark calibrated tools in conformance with clause 5.5.6.3 requirements.
ECSS-Q-ST-70-26C | ECSS - Superseded v0.9 | 5.4.1a | Requirement | ECSS-Q-ST-70-26_0130083 | 1 | Created | The supplier shall submit samples to the tests detailed below. NOTE The number of samples is dependent on the specific process requirement (in conformance with clauses 5.3.2 , 5.5.5 and 5.5.6.2 requirements).
ECSS-Q-ST-70-26C | ECSS - Superseded v0.9 | 5.4.1b | Requirement | ECSS-Q-ST-70-26_0130084 | 1 | Created | Test samples shall meet the requirements of clause 5.5.4.1.
ECSS-Q-ST-70-26C | ECSS - Superseded v0.9 | 5.4.1c | Requirement | ECSS-Q-ST-70-26_0130085 | 1 | Created | Records of all results shall be tabulated in conformance with 5.5.7.
ECSS-Q-ST-70-26C | ECSS - Superseded v0.9 | 5.4.2a | Requirement | ECSS-Q-ST-70-26_0130086 | 1 | Created | The supplier shall measure the voltage drop from a point on the positioning shoulder of the contact to another point 14 mm distant on the attached wire (in conformance with the Table 5-2).
ECSS-Q-ST-70-26C | ECSS - Superseded v0.9 | 5.4.2b | Requirement | ECSS-Q-ST-70-26_0130087 | 1 | Created | In cases of two or more wires being crimped in the same contact, lug or splice, the voltage drop measurement shall be performed on each wire.
ECSS-Q-ST-70-26C | ECSS - Superseded v0.9 | 5.4.2c | Requirement | ECSS-Q-ST-70-26_0130088 | 1 | Created | The voltage drop of the contact crimp joint shall not exceed the value specified in Table 5-2 for each wire tested.
ECSS-Q-ST-70-26C | ECSS - Superseded v0.9 | 5.4.3.1a | Requirement | ECSS-Q-ST-70-26_0130089 | 1 | Created | The supplier shall use a tensile testing device with characteristics in conformance with Table 5-1.
ECSS-Q-ST-70-26C | ECSS - Superseded v0.9 | 5.4.3.1b | Requirement | ECSS-Q-ST-70-26_0130090 | 1 | Created | The connections shall be loaded until failure occurs.
ECSS-Q-ST-70-26C | ECSS - Superseded v0.9 | 5.4.3.1c | Requirement | ECSS-Q-ST-70-26_0130091 | 1 | Created | The value at failure shall be recorded, together with the information as to whether the failure was “pull-out”, “broke in crimp” or “break in wire”.
ECSS-Q-ST-70-26C | ECSS - Superseded v0.9 | 5.4.3.1d | Requirement | ECSS-Q-ST-70-26_0130092 | 1 | Created | The required ultimate axial strengths for compacted and dispersive crimped joints shall be as shown in Table 5-3 and in clauses 5.4.3.2 and 5.4.3.3. NOTE 1 The insulation may be stripped approximately 2 cm on test specimens to promote visual inspection of the mode of failure in the tensile test. NOTE 2 The required ultimate axial strength values for crimped copper alloy wire are calculated based on the requirement of a minimum wire strength of 343 N/mm NOTE 3 A typical test fixture for testing lug and splice crimps is shown in Figure A-6
ECSS-Q-ST-70-26C | ECSS - Superseded v0.9 | 5.4.3.2a | Requirement | ECSS-Q-ST-70-26_0130093 | 1 | Created | The required axial strength shall be 75 % of the wire strength.
ECSS-Q-ST-70-26C | ECSS - Superseded v0.9 | 5.4.3.2b | Requirement | ECSS-Q-ST-70-26_0130094 | 1 | Created | Axial strength for copper and copper-alloy wires having either silver-, tin- or nickel-plated finishes shall be as specified in Table 5-3.
ECSS-Q-ST-70-26C | ECSS - Superseded v0.9 | 5.4.3.3a | Requirement | ECSS-Q-ST-70-26_0130095 | 1 | Created | The required axial strength shall be: 1. 70 % of the shield strength, 2. 70 % of one of the smallest gauge wires within the connection if pulled individually, or 3. 70 % of the sum of all the wires axial strength requirements if all wires are pulled together.
ECSS-Q-ST-70-26C | ECSS - Superseded v0.9 | 5.4.4a | Requirement | ECSS-Q-ST-70-26_0130096 | 1 | Created | The supplier shall employ a certified laboratory to perform the metallographic tests described below.
ECSS-Q-ST-70-26C | ECSS - Superseded v0.9 | 5.4.4b | Requirement | ECSS-Q-ST-70-26_0130097 | 1 | Created | The customer shall approve the certification status of the laboratory.
ECSS-Q-ST-70-26C | ECSS - Superseded v0.9 | 5.4.4c | Requirement | ECSS-Q-ST-70-26_0130098 | 1 | Created | The joint to be sectioned shall be mounted in a low exotherm resin capable of being moulded without the application of external pressure.
ECSS-Q-ST-70-26C | ECSS - Superseded v0.9 | 5.4.4d | Requirement | ECSS-Q-ST-70-26_0130099 | 1 | Created | The joint shall be oriented that the wire is perpendicular to the polishing surface.
ECSS-Q-ST-70-26C | ECSS - Superseded v0.9 | 5.4.4e | Requirement | ECSS-Q-ST-70-26_0130100 | 1 | Created | The specimen shall be ground with the aid of appropriate grades of silicon carbide papers, in order to expose the mid-section of the joint.
ECSS-Q-ST-70-26C | ECSS - Superseded v0.9 | 5.4.4f | Requirement | ECSS-Q-ST-70-26_0130101 | 1 | Created | This section shall then be polished with successively finer grades of diamond paste down to 1 µm.
ECSS-Q-ST-70-26C | ECSS - Superseded v0.9 | 5.4.4g | Requirement | ECSS-Q-ST-70-26_0130102 | 1 | Created | To aid microscopic examination, the polished section shall be very lightly etched with an accepted chemical reagent specific to the composition of the materials being crimped.
ECSS-Q-ST-70-26C | ECSS - Superseded v0.9 | 5.4.4h | Requirement | ECSS-Q-ST-70-26_0130103 | 1 | Created | The section shall be examined in both as-polished and etched states using a metallographic microscope at a magnification up to ´400.
ECSS-Q-ST-70-26C | ECSS - Superseded v0.9 | 5.4.4i | Requirement | ECSS-Q-ST-70-26_0130104 | 1 | Created | The following acceptance criteria shall be met: 1. Each micro section is free from contamination; 2. The crimp barrel is evenly deformed; 3. Voids occupy less than 10 % of the cross sectioned area of the wire volume; 4. The wires and barrel appear as a gas-tight joint and conform to the workmanship sample prepared during qualification; 5. All wires are deformed from their circular cross section; 6. There are no indentations or fracturing of the deformed receptacle barrel or its plated finish. NOTE 1 For ferrule shield crimping the requirements of 5.4.4i.3. and 5. are not applicable. NOTE 2 For wire barrel contact size 20 - 18 the requirement 5.4.4i.3. is not applicable due to localized voiding at the crimp corners.
ECSS-Q-ST-70-26C | ECSS - Superseded v0.9 | 5.5.1a | Requirement | ECSS-Q-ST-70-26_0130105 | 1 | Created | The supplier shall install a Quality Assurance (QA) function in conformance with the requirements as defined in ECSS-Q-ST-20.
ECSS-Q-ST-70-26C | ECSS - Superseded v0.9 | 5.5.1b | Requirement | ECSS-Q-ST-70-26_0130106 | 1 | Created | The quality control process shall be as specified in Figure 5-7.
ECSS-Q-ST-70-26C | ECSS - Superseded v0.9 | 5.5.2.1a | Requirement | ECSS-Q-ST-70-26_0130107 | 1 | Created | The supplier shall employ trained and competent personnel for all crimping operations.
ECSS-Q-ST-70-26C | ECSS - Superseded v0.9 | 5.5.2.1b | Requirement | ECSS-Q-ST-70-26_0130108 | 1 | Created | The supplier shall develop, maintain and implement a training programme, in conformance with ECSS-Q-ST-20. NOTE The aim of the training programme is to provide for excellence of workmanship and personnel skills, careful and safe operations, and improvement of the quality of crimped joints.
ECSS-Q-ST-70-26C | ECSS - Superseded v0.9 | 5.5.2.2a | Requirement | ECSS-Q-ST-70-26_0130109 | 1 | Created | Trained personnel, performing crimping operations, shall be certified according to a customer approved process
ECSS-Q-ST-70-26C | ECSS - Superseded v0.9 | 5.5.2.2b | Requirement | ECSS-Q-ST-70-26_0130110 | 1 | Created | The certification of personnel shall be based upon objective evidence of crimp quality, resulting from test and inspection of the crimped joints.
ECSS-Q-ST-70-26C | ECSS - Superseded v0.9 | 5.5.2.2c | Requirement | ECSS-Q-ST-70-26_0130111 | 1 | Created | Operators or inspectors shall be re-certified in cases of repeatedly unacceptable quality levels and changes in crimping techniques, parameters or required skills.
ECSS-Q-ST-70-26C | ECSS - Superseded v0.9 | 5.5.2.2d | Requirement | ECSS-Q-ST-70-26_0130112 | 1 | Created | The supplier shall perform training and certification at a school authorized by the customer.
ECSS-Q-ST-70-26C | ECSS - Superseded v0.9 | 5.5.2.3a | Requirement | ECSS-Q-ST-70-26_0130113 | 1 | Created | The supplier shall maintain records of the training and certification status of crimping operators and inspection personnel.
ECSS-Q-ST-70-26C | ECSS - Superseded v0.9 | 5.5.3a | Requirement | ECSS-Q-ST-70-26_0130114 | 1 | Created | The supplier shall prepare standards consisting of satisfactory work samples (in conformance with the Figure 5-8 and Figure 5-9)
ECSS-Q-ST-70-26C | ECSS - Superseded v0.9 | 5.5.3b | Requirement | ECSS-Q-ST-70-26_0130115 | 1 | Created | The supplier shall have readily available visual aids, which clearly illustrate the quality characteristics of all crimped connections utilized.
ECSS-Q-ST-70-26C | ECSS - Superseded v0.9 | 5.5.3c | Requirement | ECSS-Q-ST-70-26_0130116 | 1 | Created | Defects such as those listed in clause 5.5.4.2 and shown in Figure 5-8 shall be included as examples.
ECSS-Q-ST-70-26C | ECSS - Superseded v0.9 | 5.5.3d | Requirement | ECSS-Q-ST-70-26_0130117 | 1 | Created | The operator shall discard production crimps which in his judgement are defective.
ECSS-Q-ST-70-26C | ECSS - Superseded v0.9 | 5.5.3e | Requirement | ECSS-Q-ST-70-26_0130118 | 1 | Created | Defective test samples shall not be discarded.
ECSS-Q-ST-70-26C | ECSS - Superseded v0.9 | 5.5.4.1a | Requirement | ECSS-Q-ST-70-26_0130119 | 1 | Created | The operator shall examine the wire for nicks, rings, broken strands, untwisted lay or not-removed insulation in the area of the crimp before the stripped wire is inserted into the contact or terminal barrel.
ECSS-Q-ST-70-26C | ECSS - Superseded v0.9 | 5.5.4.1b | Requirement | ECSS-Q-ST-70-26_0130120 | 1 | Created | Damaged wires where the base material is exposed shall not be used.
ECSS-Q-ST-70-26C | ECSS - Superseded v0.9 | 5.5.4.1c | Requirement | ECSS-Q-ST-70-26_0130121 | 1 | Created | Contacts and terminal barrels that show evidence of the presence of tarnish, corrosion or physical damage, including bent contacts, shall not be used.
ECSS-Q-ST-70-26C | ECSS - Superseded v0.9 | 5.5.4.1d | Requirement | ECSS-Q-ST-70-26_0130122 | 1 | Created | Inspection shall verify that wire size and type, the contact and terminal are as specified in the drawing or control document.
ECSS-Q-ST-70-26C | ECSS - Superseded v0.9 | 5.5.4.2a | Requirement | ECSS-Q-ST-70-26_0130123 | 1 | Created | The QA inspector shall carry out inspection with the aid of a binocular microscope having an initial linear magnification of ´7. NOTE Further examination of surface characteristics can be performed at higher magnifications.
ECSS-Q-ST-70-26C | ECSS - Superseded v0.9 | 5.5.4.2b | Requirement | ECSS-Q-ST-70-26_0130124 | 1 | Created | The inspector shall not physically disturb parts and conductor leads to aid inspection.
ECSS-Q-ST-70-26C | ECSS - Superseded v0.9 | 5.5.4.2c | Requirement | ECSS-Q-ST-70-26_0130125 | 1 | Created | The following acceptance criteria shall be met; 1. Insulation is not damaged by the crimping tool or the terminal; 2. The conductor is visible in the inspection hole when an inspection hole is provided; 3. The crimp barrel has no unintentional sharp edges, peeled metal, burrs, cracked platings or cuts after crimping; 4. All functional parts, including all retention clips or locking devices, are operational after the crimp has been made; 5. No tarnished or corroded contacts are present; 6. No misplaced crimps, as determined by marks found on areas not designed to take crimping, are present; 7. No undercrimps or overcrimps are present; NOTE An undercrimp is detected by a loose conductor and an overcrimp by broken strands or deformed wire at end of terminal. 8. If undercrimps or overcrimps are detected this is cause to stop · operations at that station, · reject all production crimps made since the last verification or pull test, · investigate tool, wire and terminals for the cause of failure. 9. No bent contacts are present.
ECSS-Q-ST-70-26C | ECSS - Superseded v0.9 | 5.5.4.2d | Requirement | ECSS-Q-ST-70-26_0130126 | 1 | Created | Failure to meet the acceptance criteria of 5.5.4.2c shall be cause for rejection.
ECSS-Q-ST-70-26C | ECSS - Superseded v0.9 | 5.5.5a | Requirement | ECSS-Q-ST-70-26_0130127 | 1 | Created | Each operator shall prepare four samples at the beginning of a shift or before a series of crimping operations.
ECSS-Q-ST-70-26C | ECSS - Superseded v0.9 | 5.5.5b | Requirement | ECSS-Q-ST-70-26_0130128 | 1 | Created | At the end of the operation four further samples shall be crimped.
ECSS-Q-ST-70-26C | ECSS - Superseded v0.9 | 5.5.5c | Requirement | ECSS-Q-ST-70-26_0130129 | 1 | Created | Alternatively the supplier shall keep a logbook for each tool.
ECSS-Q-ST-70-26C | ECSS - Superseded v0.9 | 5.5.5d | Requirement | ECSS-Q-ST-70-26_0130130 | 1 | Created | The logbook shall show the quantity of parts crimped since each calibration and since each go/no-go operation.
ECSS-Q-ST-70-26C | ECSS - Superseded v0.9 | 5.5.5e | Requirement | ECSS-Q-ST-70-26_0130131 | 1 | Created | Four samples shall be crimped after each 100 crimping operations have been performed.
ECSS-Q-ST-70-26C | ECSS - Superseded v0.9 | 5.5.5f | Requirement | ECSS-Q-ST-70-26_0130132 | 1 | Created | A tool shall be changed whenever a wire size or contact size is changed.
ECSS-Q-ST-70-26C | ECSS - Superseded v0.9 | 5.5.5g | Requirement | ECSS-Q-ST-70-26_0130133 | 1 | Created | The operator shall prepare four samples at the start of the operation after such a change. NOTE This can be omitted if samples have already been prepared by the tool during the shift.
ECSS-Q-ST-70-26C | ECSS - Superseded v0.9 | 5.5.5h | Requirement | ECSS-Q-ST-70-26_0130134 | 1 | Created | In each case, the operator shall submit three samples to the tensile strength test detailed in clause 5.4.3.
ECSS-Q-ST-70-26C | ECSS - Superseded v0.9 | 5.5.5i | Requirement | ECSS-Q-ST-70-26_0130135 | 1 | Created | The fourth sample shall be retained for reference and traceability purposes (in conformance with clause 5.5.6.2 requirements).
ECSS-Q-ST-70-26C | ECSS - Superseded v0.9 | 5.5.5j | Requirement | ECSS-Q-ST-70-26_0130136 | 1 | Created | The supplier shall perform an analysis of shift performance test results, in comparison with initial tool calibration results, to determine any drift in tool performance.
ECSS-Q-ST-70-26C | ECSS - Superseded v0.9 | 5.5.6.1a | Requirement | ECSS-Q-ST-70-26_0130137 | 1 | Created | The QA organization of the supplier shall ensure that each crimping tool and piece of measuring equipment is calibrated as indicated in the subsequent sub clauses.
ECSS-Q-ST-70-26C | ECSS - Superseded v0.9 | 5.5.6.1b | Requirement | ECSS-Q-ST-70-26_0130138 | 1 | Created | The QA organization of the supplier shall record any suspected and actual equipment failure as a project nonconformance report NOTE Based on past nonconformance reports previous results can be examined to ascertain whether or not re-inspection or retesting is required.
ECSS-Q-ST-70-26C | ECSS - Superseded v0.9 | 5.5.6.1c | Requirement | ECSS-Q-ST-70-26_0130139 | 1 | Created | The QA organization of the supplier shall notify the customer of the nonconformance details.
ECSS-Q-ST-70-26C | ECSS - Superseded v0.9 | 5.5.6.1d | Requirement | ECSS-Q-ST-70-26_0130140 | 1 | Created | The supplier’s calibration procedure shall include the requirements specified in this clause for tool calibration.
ECSS-Q-ST-70-26C | ECSS - Superseded v0.9 | 5.5.6.2a | Requirement | ECSS-Q-ST-70-26_0130141 | 1 | Created | The QA organization of the supplier shall ensure that crimping tools, both manual and powered, are calibrated when initially set up for each specific wire size, connection size and type prior to first use.
ECSS-Q-ST-70-26C | ECSS - Superseded v0.9 | 5.5.6.2b | Requirement | ECSS-Q-ST-70-26_0130142 | 1 | Created | Calibration shall be verified in conformance with the following check-list: 1. cleanliness control of the active part of the tool (e.g. indenters); 2. set up with the aid of the “go/no-go” gauge in conformance with specified conditions; 3. tests in conformance with the clause 5.4 requirements on not less than four samples.
ECSS-Q-ST-70-26C | ECSS - Superseded v0.9 | 5.5.6.2c | Requirement | ECSS-Q-ST-70-26_0130143 | 1 | Created | After satisfactory calibration the tool status shall be documented in a “tool calibration sheet” to ensure tool traceability.
ECSS-Q-ST-70-26C | ECSS - Superseded v0.9 | 5.5.6.2d | Requirement | ECSS-Q-ST-70-26_0130144 | 1 | Created | This traceability shall be established by periodic analysis of the corresponding data from the shift performance inspection and tests (in conformance with clause 5.5.5 requirements), NOTE The frequency of analysis is defined in relation to production activity such as six months or 2 500 crimping operations.
ECSS-Q-ST-70-26C | ECSS - Superseded v0.9 | 5.5.6.2e | Requirement | ECSS-Q-ST-70-26_0130145 | 1 | Created | A significant drift in test results shall result in tool rejection. NOTE Such a tool is generally labelled "out-of-calibration tool" (in conformance with clause 5.5.6.4 requirements).
ECSS-Q-ST-70-26C | ECSS - Superseded v0.9 | 5.5.6.3a | Requirement | ECSS-Q-ST-70-26_0130146 | 1 | Created | The supplier shall provide sealing for calibrated crimping tools to ensure against unauthorized alteration of adjustment settings.
ECSS-Q-ST-70-26C | ECSS - Superseded v0.9 | 5.5.6.3b | Requirement | ECSS-Q-ST-70-26_0130147 | 1 | Created | A wire and lead seal method shall be used if the tool has provisions for it;
ECSS-Q-ST-70-26C | ECSS - Superseded v0.9 | 5.5.6.3c | Requirement | ECSS-Q-ST-70-26_0130148 | 1 | Created | Alternatively, the tool shall be sealed by a non-reusable decal seal, which, if the calibrated setting is altered, is visibly damaged.
ECSS-Q-ST-70-26C | ECSS - Superseded v0.9 | 5.5.6.3d | Requirement | ECSS-Q-ST-70-26_0130149 | 1 | Created | Seals shall be placed on all external adjustment points of the tool.
ECSS-Q-ST-70-26C | ECSS - Superseded v0.9 | 5.5.6.4a | Requirement | ECSS-Q-ST-70-26_0130150 | 1 | Created | Tools that are out of calibration shall be returned to the tool facility for readjustment and calibration.
ECSS-Q-ST-70-26C | ECSS - Superseded v0.9 | 5.5.6.4b | Requirement | ECSS-Q-ST-70-26_0130151 | 1 | Created | Tools that are worn or damaged shall be identified as rejected and removed from the fabrication area.
ECSS-Q-ST-70-26C | ECSS - Superseded v0.9 | 5.5.7a | Requirement | ECSS-Q-ST-70-26_0130152 | 1 | Created | The supplier shall maintain traceability throughout the process from incoming inspection to final test, including details of test equipment, tools and personnel employed in performing the task.
ECSS-Q-ST-70-26C | ECSS - Superseded v0.9 | 5.5.7b | Requirement | ECSS-Q-ST-70-26_0130153 | 1 | Created | Quality records and logbooks shall be retained for at least ten years
ECSS-Q-ST-70-26C | ECSS - Superseded v0.9 | 5.5.7c | Requirement | ECSS-Q-ST-70-26_0130154 | 1 | Created | Quality records and logbooks shall contain the following information: 1. the as-built and test configuration list (waiver and deviation summary); 2. non conformance reports and corrective actions; 3. copy of the visual inspection and shift performance test results with reference to the relevant procedure, personnel and tools used; 4. records of the training, testing and certification status of crimping operators (in conformance with clause 5.5.3 requirements) and ECSS-Q-ST-70-08.
ECSS-Q-ST-70-26C | ECSS - Superseded v0.9 | 5.5.8a | Requirement | ECSS-Q-ST-70-26_0130155 | 1 | Created | The QA organization of the supplier shall disposition any nonconformance which is observed in respect of the process in conformance with the quality assurance requirements, in conformance with ECSS-Q-ST-20-09.
ECSS-Q-ST-70-26C | ECSS - Superseded v0.9 | 5.5.8b | Requirement | ECSS-Q-ST-70-26_0130156 | 1 | Created | Failure of a crimping tool to pass any requirement specified in clause 5.1.2.1 shall require rejection of all crimps made by that tool since it was last tested successfully for acceptance.
ECSS-Q-ST-70-26C | ECSS - Superseded v0.9 | 5.6a | Requirement | ECSS-Q-ST-70-26_0130157 | 1 | Created | The supplier shall produce documentation for: 1. Process identification, PID and RFA, 2. Inspection, 3. Traceability, 4. Testing, both procedures and records, 5. Logbooks, and 6. Calibration.
ECSS-Q-ST-70-26C | ECSS - Superseded v0.9 | 5.6b | Requirement | ECSS-Q-ST-70-26_0130158 | 1 | Created | The format of the documents shall be in accordance with the deliverables item list defined in the business agreement. NOTE No specific DRD requirements emerge from this Standard.
ECSS-Q-ST-80C | ECSS - Superseded v0.9 | 5.1.1a | Requirement | ECSS-Q-ST-80_0720001 | 1 | Created | The supplier shall ensure that an organizational structure is defined for software development, and that individuals have defined tasks and responsibilities.
ECSS-Q-ST-80C | ECSS - Superseded v0.9 | 5.1.2.1a | Requirement | ECSS-Q-ST-80_0720002 | 1 | Created | The responsibility, the authority and the interrelation of personnel who manage, perform and verify work affecting software quality shall be defined and documented. | EXPECTED OUTPUT: Software product assurance plan [PAF, SPAP; SRR].
ECSS-Q-ST-80C | ECSS - Superseded v0.9 | 5.1.2.2a | Requirement | ECSS-Q-ST-80_0720003 | 1 | Created | The responsibilities and the interfaces of each organisation, either external or internal, involved in a project shall be defined and documented. | EXPECTED OUTPUT: Software product assurance plan [PAF, SPAP; SRR].
ECSS-Q-ST-80C | ECSS - Superseded v0.9 | 5.1.2.3a | Requirement | ECSS-Q-ST-80_0720004 | 1 | Created | The delegation of software product assurance tasks by a supplier to a lower level supplier shall be done in a documented and controlled way, with the supplier retaining the responsibility towards the customer. | EXPECTED OUTPUT: Software product assurance plan [PAF, SPAP; SRR].
ECSS-Q-ST-80C | ECSS - Superseded v0.9 | 5.1.3.1a | Requirement | ECSS-Q-ST-80_0720005 | 1 | Created | The supplier shall provide adequate resources to perform the required software product assurance tasks. | EXPECTED OUTPUT: Software product assurance plan [PAF, SPAP; SRR].
ECSS-Q-ST-80C | ECSS - Superseded v0.9 | 5.1.3.2a | Requirement | ECSS-Q-ST-80_0720006 | 1 | Created | Reviews and audits of processes and of products shall be carried out by personnel not directly involved in the work being performed.
ECSS-Q-ST-80C | ECSS - Superseded v0.9 | 5.1.4.1a | Requirement | ECSS-Q-ST-80_0720007 | 1 | Created | The supplier shall identify the personnel responsible for software product assurance for the project (SW PA manager/engineer). | EXPECTED OUTPUT: Software product assurance plan [PAF, SPAP; SRR].
ECSS-Q-ST-80C | ECSS - Superseded v0.9 | 5.1.4.2a | Requirement | ECSS-Q-ST-80_0720008 | 1 | Created | The software product assurance manager/engineer shall 1. report to the project manager (through the project product assurance manager, if any); 2. have organisational authority and independence to propose and maintain a software product assurance programme in accordance with the project software product assurance requirements; 3. have unimpeded access to higher management as necessary to fulfil his/her duties.
ECSS-Q-ST-80C | ECSS - Superseded v0.9 | 5.1.5.1a | Requirement | ECSS-Q-ST-80_0720009 | 1 | Created | The supplier shall review the project requirements to establish and make timely provision for acquiring or developing the resources and skills for the management and technical staff. | EXPECTED OUTPUT: Training plan [MGT, -; SRR].
ECSS-Q-ST-80C | ECSS - Superseded v0.9 | 5.1.5.2a | Requirement | ECSS-Q-ST-80_0720010 | 1 | Created | The supplier shall maintain training records. | EXPECTED OUTPUT: Records of training and experience [PAF, -; -].
ECSS-Q-ST-80C | ECSS - Superseded v0.9 | 5.1.5.3a | Requirement | ECSS-Q-ST-80_0720011 | 1 | Created | The supplier shall ensure that the right composition and categories of appropriately trained personnel are available for the planned activities and tasks in a timely manner.
ECSS-Q-ST-80C | ECSS - Superseded v0.9 | 5.1.5.4a | Requirement | ECSS-Q-ST-80_0720012 | 1 | Created | The supplier shall determine the training subjects based on the specific tools, techniques, methodologies and computer resources to be used in the development and management of the software product. NOTE Personnel can undergo training to acquire skills and knowledge relevant to the specific field with which the software is to deal.
ECSS-Q-ST-80C | ECSS - Superseded v0.9 | 5.2.1.1a | Requirement | ECSS-Q-ST-80_0720013 | 1 | Created | The supplier shall develop a software product assurance plan in response to the software product assurance requirements in conformance with DRD in annex B.
ECSS-Q-ST-80C | ECSS - Superseded v0.9 | 5.2.1.1b | Requirement | ECSS-Q-ST-80_0720014 | 1 | Created | The software product assurance plan shall be either a standalone document or a section of the supplier overall product assurance plan. | EXPECTED OUTPUT: Software product assurance plan [PAF, SPAP; SRR, PDR].
ECSS-Q-ST-80C | ECSS - Superseded v0.9 | 5.2.1.2a | Requirement | ECSS-Q-ST-80_0720015 | 1 | Created | Any internal manuals, standards or procedures referred to by the software product assurance plan shall become an integral part of the supplier’s software product assurance programme.
ECSS-Q-ST-80C | ECSS - Superseded v0.9 | 5.2.1.3a | Requirement | ECSS-Q-ST-80_0720016 | 1 | Created | The software product assurance plan shall be revisited and updated as needed at each milestone to ensure that the activities to be undertaken in the following phase are fully defined. | EXPECTED OUTPUT: Software product assurance plan [PAF, SPAP; CDR, QR, AR, ORR].
ECSS-Q-ST-80C | ECSS - Superseded v0.9 | 5.2.1.4a | Requirement | ECSS-Q-ST-80_0720017 | 1 | Created | Before acceptance review, the supplier shall either supplement the software product assurance plan to specify the quality measures related to the operations and maintenance processes, or issue a specific software product assurance plan. | EXPECTED OUTPUT: Software product assurance plan [PAF, SPAP; AR].
ECSS-Q-ST-80C | ECSS - Superseded v0.9 | 5.2.1.5a | Requirement | ECSS-Q-ST-80_0720018 | 1 | Created | The supplier shall provide with the software product assurance plan a compliance matrix documenting conformance with the individual software product assurance requirements applicable for the project or business agreement. | EXPECTED OUTPUT: Software product assurance plan [PAF, SPAP; SRR, PDR].
ECSS-Q-ST-80C | ECSS - Superseded v0.9 | 5.2.1.5b | Requirement | ECSS-Q-ST-80_0720019 | 1 | Created | For each software product assurance requirement, the compliance matrix shall provide a reference to the document where the expected output of that requirement is located. NOTE For compliance with the required DRDs a general statement of compliance is acceptable. | EXPECTED OUTPUT: Software product assurance plan [PAF, SPAP; SRR, PDR].
ECSS-Q-ST-80C | ECSS - Superseded v0.9 | 5.2.2.1a | Requirement | ECSS-Q-ST-80_0720020 | 1 | Created | The supplier shall report on a regular basis on the status of the software product assurance programme implementation, if appropriate as part of the overall product assurance reporting of the project. | EXPECTED OUTPUT: Software product assurance reports [PAF, -; -].
ECSS-Q-ST-80C | ECSS - Superseded v0.9 | 5.2.2.2a | Requirement | ECSS-Q-ST-80_0720021 | 1 | Created | The software product assurance report shall include: 1. an assessment of the current quality of the product and processes, based on measured properties, with reference to the metrication as defined in the software product assurance plan; 2. verifications undertaken; 3. problems detected; 4. problems resolved. | EXPECTED OUTPUT: Software product assurance reports [PAF, -; -].
ECSS-Q-ST-80C | ECSS - Superseded v0.9 | 5.2.2.3a | Requirement | ECSS-Q-ST-80_0720022 | 1 | Created | The supplier shall deliver at each milestone review a software product assurance milestone report, covering the software product assurance activities performed during the past project phases. | EXPECTED OUTPUT: Software product assurance milestone report [PAF, SPAMR; SRR, PDR, CDR, QR, AR, ORR].
ECSS-Q-ST-80C | ECSS - Superseded v0.9 | 5.2.3a | Requirement | ECSS-Q-ST-80_0720023 | 1 | Created | For software audits, ECSS-Q-ST-10 clause 5.2.3 shall apply. | EXPECTED OUTPUT: Audit plan and schedule [PAF, -; SRR].
ECSS-Q-ST-80C | ECSS - Superseded v0.9 | 5.2.4a | Requirement | ECSS-Q-ST-80_0720024 | 1 | Created | For software alerts, ECSS-Q-ST-10 clause 5.2.9 shall apply. | EXPECTED OUTPUT: The following outputs are expected: a.Preliminary alert information [PAF, -; -]; b.Alert information [PAF, -; -].
ECSS-Q-ST-80C | ECSS - Superseded v0.9 | 5.2.5.1a | Requirement | ECSS-Q-ST-80_0720025 | 1 | Created | The supplier shall define and implement procedures for the logging, analysis and correction of all software problems encountered during software development. | EXPECTED OUTPUT: Software problem reporting procedures [PAF, -; PDR].
ECSS-Q-ST-80C | ECSS - Superseded v0.9 | 5.2.5.2a | Requirement | ECSS-Q-ST-80_0720026 | 1 | Created | The software problem report shall contain the following information: 1. identification of the software item; 2. description of the problem; 3. recommended solution; 4. final disposition; 5. modifications implemented (e.g. documents, code, and tools); 6. tests re-executed. | EXPECTED OUTPUT: Software problem reporting procedures [PAF, -; PDR].
ECSS-Q-ST-80C | ECSS - Superseded v0.9 | 5.2.5.3a | Requirement | ECSS-Q-ST-80_0720027 | 1 | Created | The procedures for software problems shall define the interface with the nonconformance system (i.e. the circumstances under which a problem qualifies as a nonconformance). | EXPECTED OUTPUT: Software problem reporting procedures [PAF, -; PDR].
ECSS-Q-ST-80C | ECSS - Superseded v0.9 | 5.2.5.4a | Requirement | ECSS-Q-ST-80_0720028 | 1 | Created | The supplier shall ensure the correct application of problem reporting procedures.
ECSS-Q-ST-80C | ECSS - Superseded v0.9 | 5.2.6.1a | Requirement | ECSS-Q-ST-80_0720029 | 1 | Created | For software nonconformance handling, ECSS-Q-ST-10-09 shall apply | EXPECTED OUTPUT: The following outputs are expected: a.NCR SW procedure as part of the Software product assurance plan [PAF, SPAP; SRR]; b.Nonconformance reports [DJF, -; -].
ECSS-Q-ST-80C | ECSS - Superseded v0.9 | 5.2.6.1b | Requirement | ECSS-Q-ST-80_0720030 | 1 | Created | When dealing with software nonconformance, the NRB shall include, at least, a representative from the software product assurance and the software engineering organizations. | EXPECTED OUTPUT: Identification of SW experts in NRB [MGT, -; SRR]
ECSS-Q-ST-80C | ECSS - Superseded v0.9 | 5.2.6.2a | Requirement | ECSS-Q-ST-80_0720031 | 1 | Created | The software product assurance plan shall specify the point in the software life cycle from which the nonconformance procedures apply. | EXPECTED OUTPUT: Software product assurance plan [PAF, SPAP; SRR, PDR].
ECSS-Q-ST-80C | ECSS - Superseded v0.9 | 5.2.7.1a | Requirement | ECSS-Q-ST-80_0720032 | 1 | Created | Quality models shall be used to specify the software quality requirements. | EXPECTED OUTPUT: Software product assurance plan [PAF, SPAP; PDR].
ECSS-Q-ST-80C | ECSS - Superseded v0.9 | 5.2.7.2a | Requirement | ECSS-Q-ST-80_0720033 | 1 | Created | The following characteristics shall be used to specify the quality model: 1. functionality; 2. reliability; 3. maintainability; 4. reusability; 5. suitability for safety; 6. security; 7. usability; 8. efficiency; 9. portability; 10. software development effectiveness. NOTE 1 Quality models are the basis for the identification of process metrics (see clause 6.2.5) and product metrics (see clause 7.1.4). NOTE 2 quality models are also addressed by ISO/IEC 9126 or ECSS-Q-HB-80-04. | EXPECTED OUTPUT: Software product assurance plan [PAF, SPAP; PDR].
ECSS-Q-ST-80C | ECSS - Superseded v0.9 | 5.3.1a | Requirement | ECSS-Q-ST-80_0720034 | 1 | Created | Risk management for software shall be performed by cross-reference to the project risk policy, as specified in ECSS-M-ST-80.
ECSS-Q-ST-80C | ECSS - Superseded v0.9 | 5.3.2.1a | Requirement | ECSS-Q-ST-80_0720035 | 1 | Created | For critical item control, ECSS-Q-ST-10-04 shall apply.
ECSS-Q-ST-80C | ECSS - Superseded v0.9 | 5.3.2.2a | Requirement | ECSS-Q-ST-80_0720036 | 1 | Created | The supplier shall identify the characteristics of the software items that qualify them for inclusion in the Critical Item List.
ECSS-Q-ST-80C | ECSS - Superseded v0.9 | 5.4.1.1a | Requirement | ECSS-Q-ST-80_0720037 | 1 | Created | For supplier selection ECSS-Q-ST-20 clause 5.4.1 shall apply. | EXPECTED OUTPUT: The following outputs are expected: a.Results of pre-award audits and assessments [PAF, -; -]; b.Records of procurement sources [PAF, -; -].
ECSS-Q-ST-80C | ECSS - Superseded v0.9 | 5.4.1.2a | Requirement | ECSS-Q-ST-80_0720038 | 1 | Created | For the selection of suppliers of existing software, including software contained in OTS equipments and units, the expected output of clauses 6.2.7.2 to 6.2.7.6 shall be made available. | EXPECTED OUTPUT: Software reuse file [DJF, SRF; -].
ECSS-Q-ST-80C | ECSS - Superseded v0.9 | 5.4.2.1a | Requirement | ECSS-Q-ST-80_0720039 | 1 | Created | The supplier shall establish software product assurance requirements for the next level suppliers, tailored to their role in the project, including a requirement to produce a software product assurance plan. | EXPECTED OUTPUT: Software product assurance requirements for suppliers [PAF, -; SRR].
ECSS-Q-ST-80C | ECSS - Superseded v0.9 | 5.4.2.2a | Requirement | ECSS-Q-ST-80_0720040 | 1 | Created | The supplier shall provide the software product assurance requirements applicable to the next level suppliers for customer’s acceptance. | EXPECTED OUTPUT: Software product assurance requirements for suppliers [PAF, -; SRR].
ECSS-Q-ST-80C | ECSS - Superseded v0.9 | 5.4.3.1a | Requirement | ECSS-Q-ST-80_0720041 | 1 | Created | The supplier shall monitor the next lower level suppliers’ conformance to the product assurance requirements.
ECSS-Q-ST-80C | ECSS - Superseded v0.9 | 5.4.3.2a | Requirement | ECSS-Q-ST-80_0720042 | 1 | Created | The monitoring process shall include the review and approval of the next lower level suppliers’ product assurance plans, the continuous verification of processes and products, and the monitoring of the final validation of the product.
ECSS-Q-ST-80C | ECSS - Superseded v0.9 | 5.4.3.3a | Requirement | ECSS-Q-ST-80_0720043 | 1 | Created | The supplier shall ensure that software development processes are defined and applied by the next lower level suppliers in conformance with the software product assurance requirements for suppliers. | EXPECTED OUTPUT: Next level suppliers’ software product assurance plan [PAF, SPAP; PDR].
ECSS-Q-ST-80C | ECSS - Superseded v0.9 | 5.4.3.4a | Requirement | ECSS-Q-ST-80_0720044 | 1 | Created | The supplier shall provide the next lower level suppliers’ software product assurance plan for customer’s acceptance. | EXPECTED OUTPUT: Next level suppliers’ software product assurance plan [PAF, SPAP; PDR].
ECSS-Q-ST-80C | ECSS - Superseded v0.9 | 5.4.4a | Requirement | ECSS-Q-ST-80_0720045 | 1 | Created | The supplier shall provide the lower level suppliers with the relevant results of the safety and dependability analyses performed at higher and his level (ref. clauses 6.2.2.1 and 6.2.2.2), including: 1. the criticality classification of the software products to be developed; 2. information about the failures that can be caused at higher level by the software products to be developed. | EXPECTED OUTPUT: Safety and dependability analyses results for lower level suppliers [RB, -; SRR].
ECSS-Q-ST-80C | ECSS - Superseded v0.9 | 5.5.1a | Requirement | ECSS-Q-ST-80_0720046 | 1 | Created | For procurement documents, ECSS-Q-ST-20 clause 5.4.2 shall apply.
ECSS-Q-ST-80C | ECSS - Superseded v0.9 | 5.5.2a | Requirement | ECSS-Q-ST-80_0720047 | 1 | Created | The choice of procured software shall be described and submitted for customer review. | EXPECTED OUTPUT: Software development plan [MGT, SDP; SRR, PDR].
ECSS-Q-ST-80C | ECSS - Superseded v0.9 | 5.5.3a | Requirement | ECSS-Q-ST-80_0720048 | 1 | Created | For each of the software items the following data shall be provided: 1. ordering criteria NOTE For example: versions, options and extensions. 2. receiving inspection criteria; 3. back-up solutions if the product becomes unavailable; 4. contractual arrangements with the supplier for the development, maintenance and upgrades to new releases. | EXPECTED OUTPUT: Procurement data [MGT, -; SRR, PDR].
ECSS-Q-ST-80C | ECSS - Superseded v0.9 | 5.5.4a | Requirement | ECSS-Q-ST-80_0720049 | 1 | Created | All the procured software shall be identified and registered by configuration management.
ECSS-Q-ST-80C | ECSS - Superseded v0.9 | 5.5.5a | Requirement | ECSS-Q-ST-80_0720050 | 1 | Created | The supplier shall subject the procured software to a planned receiving inspection, in accordance with ECSS-Q-ST-20 clause 5.4.4, and the receiving inspection criteria as required by clause 5.5.3. | EXPECTED OUTPUT: Receiving inspection report [PAF, -; PDR, CDR, QR].
ECSS-Q-ST-80C | ECSS - Superseded v0.9 | 5.5.6a | Requirement | ECSS-Q-ST-80_0720051 | 1 | Created | Exportability constraints shall be identified.
ECSS-Q-ST-80C | ECSS - Superseded v0.9 | 5.6.1.1a | Requirement | ECSS-Q-ST-80_0720052 | 1 | Created | Methods and tools to be used for all the activities of the development cycle, (including requirements analysis, software specification, modelling, design, coding, validation, testing, configuration management, verification and product assurance) shall be identified by the supplier and agreed by the customer. | EXPECTED OUTPUT: Software product assurance plan [PAF, SPAP; SRR, PDR].
ECSS-Q-ST-80C | ECSS - Superseded v0.9 | 5.6.1.2a | Requirement | ECSS-Q-ST-80_0720053 | 1 | Created | The choice of development methods and tools shall be justified by demonstrating through testing or documented assessment that: 1. the development team has appropriate experience or training to apply them, 2. the tools and methods are appropriate for the functional and operational characteristics of the product, and 3. the tools are available (in an appropriate hardware environment) throughout the development and maintenance lifetime of the product. | EXPECTED OUTPUT: Software product assurance milestone report [PAF, SPAMR; SRR, PDR].
ECSS-Q-ST-80C | ECSS - Superseded v0.9 | 5.6.1.3a | Requirement | ECSS-Q-ST-80_0720054 | 1 | Created | The correct use of methods and tools shall be verified and reported. | EXPECTED OUTPUT: Software product assurance reports [PAF, -; -].
ECSS-Q-ST-80C | ECSS - Superseded v0.9 | 5.6.2.1a | Requirement | ECSS-Q-ST-80_0720055 | 1 | Created | The software development environment shall be selected according to the following criteria: 1. availability; 2. compatibility; 3. performance; 4. maintenance; 5. durability and technical consistency with the operational equipment; 6. the assessment of the product with respect to requirements, including the criticality category; 7. the available support documentation; 8. the acceptance and warranty conditions; 9. the conditions of installation, preparation, training and use; 10. the maintenance conditions, including the possibilities of evolutions; 11. copyright and intellectual property rights constraints; 12. dependence on one specific supplier. | EXPECTED OUTPUT: Software development plan [MGT, SDP; SRR, PDR].
ECSS-Q-ST-80C | ECSS - Superseded v0.9 | 5.6.2.2a | Requirement | ECSS-Q-ST-80_0720056 | 1 | Created | The suitability of the software development environment shall be justified. | EXPECTED OUTPUT: Software development plan [MGT, SDP; SRR, PDR].
ECSS-Q-ST-80C | ECSS - Superseded v0.9 | 5.6.2.3a | Requirement | ECSS-Q-ST-80_0720057 | 1 | Created | The availability of the software development environment to developers and other users shall be verified before the start of each development phase.
ECSS-Q-ST-80C | ECSS - Superseded v0.9 | 5.7.1a | Requirement | ECSS-Q-ST-80_0720058 | 1 | Created | The supplier shall monitor and control the effectiveness of the processes used during the development of the software, including the relevant processes corresponding to the services called from other organizational entities outside the project team. NOTE The process assessment and improvement performed at organization level can be used to provide evidence of compliance for the project. | EXPECTED OUTPUT: Software process assessment records: Overall assessments and improvement programme plan [PAF, -; -].
ECSS-Q-ST-80C | ECSS - Superseded v0.9 | 5.7.2.1a | Requirement | ECSS-Q-ST-80_0720059 | 1 | Created | The process assessment model and method to be used when performing any software process assessment shall be documented. | EXPECTED OUTPUT: The following outputs are expected: a.Software process assessment record: assessment model [PAF, -; -]; b.Software process assessment record: assessment method [PAF, -; -].
ECSS-Q-ST-80C | ECSS - Superseded v0.9 | 5.7.2.2a | Requirement | ECSS-Q-ST-80_0720060 | 1 | Created | Assessments performed and process assessment models used shall be in conformance with ISO/IEC 15504 (Part 2). | EXPECTED OUTPUT: The following outputs are expected: a.Software process assessment record: evidence of conformance of the process assessment model [PAF, -; -]; b.Software process assessment record: assessment method [PAF, -; -]. NOTE 1 The model and method documented in ECSS-Q-HB-80-02 are conformant to ISO/IEC 15504 (Part 2). NOTE 2 Currently the CMMI model is not fully conformant to ISO/IEC 15504, however it can be used, provided that the SCAMPI A method is applied.
ECSS-Q-ST-80C | ECSS - Superseded v0.9 | 5.7.2.3a | Requirement | ECSS-Q-ST-80_0720061 | 1 | Created | The process assessment model, the method, the assessment scope, the results and the assessors shall be verified as complying with the project requirements. NOTE 1 Examples of assessment scopes are: organizational unit evaluated, and processes evaluated. NOTE 2 ECSS-Q-HB-80-02 provides space specific process reference model and their indicators. | EXPECTED OUTPUT: Software process assessment record: Software process assessment recognition evidence [PAF, -; -].
ECSS-Q-ST-80C | ECSS - Superseded v0.9 | 5.7.2.4a | Requirement | ECSS-Q-ST-80_0720062 | 1 | Created | Assessments, carried out in accordance with ECSS-Q-HB-80-02, shall be performed by a competent assessor, whereas the other assessment team members can be either competent assessor or provisional assessor. NOTE 1 For other assessment schemes conformant to ISO/IEC 15504 (Part 2), assessors certified under INTRSA are competent assessors. NOTE 2 When using CMMI/SCAMPI A, SEI authorized lead appraisers are competent assessors. | EXPECTED OUTPUT: Software process assessment record: competent assessor justification [PAF, -; -].
ECSS-Q-ST-80C | ECSS - Superseded v0.9 | 5.7.3.1a | Requirement | ECSS-Q-ST-80_0720063 | 1 | Created | The results of the assessment shall be used as feedback to improve as necessary the performed processes, to recommend changes in the direction of the project, and to determine technology advancement needs.
ECSS-Q-ST-80C | ECSS - Superseded v0.9 | 5.7.3.1b | Requirement | ECSS-Q-ST-80_0720064 | 1 | Created | The suppliers shall ensure that the results of previous assessments are used in its project activity | EXPECTED OUTPUT: Software process assessment records: improvement plan [PAF, -; -].
ECSS-Q-ST-80C | ECSS - Superseded v0.9 | 5.7.3.2a | Requirement | ECSS-Q-ST-80_0720065 | 1 | Created | The process improvement shall be conducted according to a documented process improvement process. NOTE 1 For the definition of the process improvement process, see ECSS-Q-HB-80-02. NOTE 2 For CMMI, the process improvement is described in the OPF (Organizational Process Focus) process area. | EXPECTED OUTPUT: Software process assessment records: improvement process [PAF, -; -].
ECSS-Q-ST-80C | ECSS - Superseded v0.9 | 5.7.3.3a | Requirement | ECSS-Q-ST-80_0720066 | 1 | Created | Evidence of the improvement in performed processes or in project documentation shall be provided. NOTE See ECSS-Q-HB-80-02. | EXPECTED OUTPUT: Software process assessment records: evidence of improvements [PAF, -; -].
ECSS-Q-ST-80C | ECSS - Superseded v0.9 | 6.1.1a | Requirement | ECSS-Q-ST-80_0720067 | 1 | Created | The software development life cycle shall be defined or referenced in the software product assurance plan.
ECSS-Q-ST-80C | ECSS - Superseded v0.9 | 6.1.1b | Requirement | ECSS-Q-ST-80_0720068 | 1 | Created | The following characteristics of the software life cycle shall be defined: 1. phases; 2. input and output of each phase; 3. status of completion of phase output; 4. milestones; 5. dependencies; 6. responsibilities; 7. role of the customer at each milestone review, in conformance with ECSS-M-ST-10 and ECSS-M-ST-10-01. | EXPECTED OUTPUT: Software product assurance plan [PAF, SPAP; SRR, PDR].
ECSS-Q-ST-80C | ECSS - Superseded v0.9 | 6.1.2a | Requirement | ECSS-Q-ST-80_0720069 | 1 | Created | In the definition of the life cycle and associated milestones and documents, the quality objectives shall be used.
ECSS-Q-ST-80C | ECSS - Superseded v0.9 | 6.1.3a | Requirement | ECSS-Q-ST-80_0720070 | 1 | Created | The software life cycle shall be reviewed against the contractual software engineering and product assurance requirements.
ECSS-Q-ST-80C | ECSS - Superseded v0.9 | 6.1.4a | Requirement | ECSS-Q-ST-80_0720071 | 1 | Created | The software life cycle shall be reviewed for suitability and for the availability of resources to implement it by all functions involved in its application.
ECSS-Q-ST-80C | ECSS - Superseded v0.9 | 6.1.5a | Requirement | ECSS-Q-ST-80_0720072 | 1 | Created | A milestone (SW TRR as defined in ECSS-E-ST-40 clause 5.3.5.1) shall be scheduled immediately before the software validation process starts, to check that: 1. the software status is compatible with the commencement of validation activities; 2. the necessary resources, software product assurance plans, test and validation documentation, simulators or other technical means are available and ready for use. | EXPECTED OUTPUT: Software product assurance plan [PAF, SPAP; SRR, PDR].
ECSS-Q-ST-80C | ECSS - Superseded v0.9 | 6.2.1.1a | Requirement | ECSS-Q-ST-80_0720073 | 1 | Created | The following activities shall be covered either in software-specific plans or in project general plans: 1. development; 2. specification, design and customer documents to be produced; 3. configuration and documentation management; 4. verification, testing and validation activities; 5. maintenance. | EXPECTED OUTPUT: Software project plans [MGT, MF, DJF].
ECSS-Q-ST-80C | ECSS - Superseded v0.9 | 6.2.1.2a | Requirement | ECSS-Q-ST-80_0720074 | 1 | Created | All plans shall be finalized before the start of the related activities. | EXPECTED OUTPUT: Software project plans [MGT, MF, DJF].
ECSS-Q-ST-80C | ECSS - Superseded v0.9 | 6.2.1.3a | Requirement | ECSS-Q-ST-80_0720075 | 1 | Created | All plans shall be updated for each milestone to reflect any changes during development. | EXPECTED OUTPUT: Software project plans [MGT, MF, DJF].
ECSS-Q-ST-80C | ECSS - Superseded v0.9 | 6.2.1.4a | Requirement | ECSS-Q-ST-80_0720076 | 1 | Created | The software product assurance plan shall identify all plans to be produced and used, the relationship between them and the time-scales for their preparation and update. | EXPECTED OUTPUT: Software product assurance plan [PAF, SPAP; SRR, PDR].
ECSS-Q-ST-80C | ECSS - Superseded v0.9 | 6.2.1.5a | Requirement | ECSS-Q-ST-80_0720077 | 1 | Created | Each plan shall be reviewed against the relevant contractual requirements.
ECSS-Q-ST-80C | ECSS - Superseded v0.9 | 6.2.1.6a | Requirement | ECSS-Q-ST-80_0720078 | 1 | Created | Procedures and project standards shall address all types of software products included in the project. | EXPECTED OUTPUT: Procedures and standards [PAF, -; PDR].
ECSS-Q-ST-80C | ECSS - Superseded v0.9 | 6.2.1.7a | Requirement | ECSS-Q-ST-80_0720079 | 1 | Created | All procedures and project standards shall be finalized before starting the related activities. | EXPECTED OUTPUT: Procedures and standards [PAF, -; PDR].
ECSS-Q-ST-80C | ECSS - Superseded v0.9 | 6.2.1.8a | Requirement | ECSS-Q-ST-80_0720080 | 1 | Created | Each procedure or standard shall be reviewed against the relevant plans and contractual requirements.
ECSS-Q-ST-80C | ECSS - Superseded v0.9 | 6.2.1.9a | Requirement | ECSS-Q-ST-80_0720081 | 1 | Created | Before any activity is started, each procedure or standard for that activity shall be reviewed by all functions involved in its application, for suitability and for the availability of resources to implement it.
ECSS-Q-ST-80C | ECSS - Superseded v0.9 | 6.2.2.1a | Requirement | ECSS-Q-ST-80_0720082 | 1 | Created | For the system-level analyses leading to the criticality classification of software products based on the severity of failures consequences, ECSS-Q-ST-40 Table 6-1, and ECSS-Q-ST-30 Table 5-1, shall apply. | EXPECTED OUTPUT: Criticality classification of software products [PAF, -; SRR, PDR].
ECSS-Q-ST-80C | ECSS - Superseded v0.9 | 6.2.2.2a | Requirement | ECSS-Q-ST-80_0720083 | 1 | Created | The supplier shall perform a software dependability and safety analysis of the software products, in accordance with the requirements of ECSS-Q-ST-30 and ECSS-Q-ST-40 and using the results of system-level safety and dependability analyses, in order to determine the criticality of the individual software components. | EXPECTED OUTPUT: Software dependability and safety analysis report [PAF, -; PDR].
ECSS-Q-ST-80C | ECSS - Superseded v0.9 | 6.2.2.3a | Requirement | ECSS-Q-ST-80_0720084 | 1 | Created | The supplier shall identify the methods and techniques for the software dependability and safety analysis to be performed at technical specification and design level.
ECSS-Q-ST-80C | ECSS - Superseded v0.9 | 6.2.2.3b | Requirement | ECSS-Q-ST-80_0720085 | 1 | Created | Methods and techniques for software dependability and safety analysis shall be agreed between the supplier and customer. NOTE ECSS-Q-HB-80-03 provides indication on methods and techniques that can be applied such as: · software failure modes, effects and criticality analysis (for the performing of this analysis, see also ECSS-Q-ST-30-02); · software fault tree analysis; · software common cause failure analysis. | EXPECTED OUTPUT: Criticality classification of software components [PAF, -; PDR].
ECSS-Q-ST-80C | ECSS - Superseded v0.9 | 6.2.2.4a | Requirement | ECSS-Q-ST-80_0720086 | 1 | Created | Based on the results of the software criticality analysis, the supplier shall apply engineering measures to reduce the number of critical software components and mitigate the risks associated with the critical software (ref. clause 6.2.3).
ECSS-Q-ST-80C | ECSS - Superseded v0.9 | 6.2.2.5a | Requirement | ECSS-Q-ST-80_0720087 | 1 | Created | The supplier shall report on the status of the implementation and verification of the SW dependability and safety analysis recommendations. | EXPECTED OUTPUT: Software dependability and safety analysis report [PAF, -; CDR, QR, AR].
ECSS-Q-ST-80C | ECSS - Superseded v0.9 | 6.2.2.6a | Requirement | ECSS-Q-ST-80_0720088 | 1 | Created | The supplier shall update the software dependability and safety analysis at each software development milestone, to confirm the criticality category of software components. | EXPECTED OUTPUT: Software dependability and safety analysis report [PAF, -; CDR, QR, AR].
ECSS-Q-ST-80C | ECSS - Superseded v0.9 | 6.2.2.7a | Requirement | ECSS-Q-ST-80_0720089 | 1 | Created | The supplier shall provide the results of the software dependability and safety analysis for integration into the system-level dependability and safety analyses, addressing in particular: 1. additional failure modes identified at software design level; 2. recommendations for system-level activities. NOTE For example: introduction of hardware inhibits, and modifications of the system architecture. | EXPECTED OUTPUT: Software dependability and safety analysis report [PAF, -; PDR, CDR].
ECSS-Q-ST-80C | ECSS - Superseded v0.9 | 6.2.2.8a | Requirement | ECSS-Q-ST-80_0720090 | 1 | Created | As part of the software requirements analysis activities (ref. clause 6.3.2), the supplier shall contribute to the Hardware-Software Interaction Analysis (HSIA) by identifying, for each hardware failure included in the HSIA, the requirements that specify the software behaviour in the event of that hardware failure.
ECSS-Q-ST-80C | ECSS - Superseded v0.9 | 6.2.2.9a | Requirement | ECSS-Q-ST-80_0720091 | 1 | Created | During the verification and validation of the software requirements resulting from the Hardware-Software Interaction Analysis, the supplier shall verify that the software reacts correctly to hardware failures, and no undesired software malfunctions occur that may lead to system failures.
ECSS-Q-ST-80C | ECSS - Superseded v0.9 | 6.2.3.1a | Requirement | ECSS-Q-ST-80_0720092 | 1 | Created | The supplier shall define and implement measures to avoid propagation of failures between software components of different criticality. NOTE This can be achieved by design measures such as separate hardware platforms, isolation of software processes or prohibition of shared memory (segregation and partitioning).
ECSS-Q-ST-80C | ECSS - Superseded v0.9 | 6.2.3.1b | Requirement | ECSS-Q-ST-80_0720093 | 1 | Created | Software components whose malfunction may cause failures of higher criticality components shall be classified in accordance with the consequences of those failures. | EXPECTED OUTPUT: The following outputs are expected: a.Software product assurance plan [PAF, SPAP; PDR, CDR]; b.Software dependability and safety analysis report [PAF, -; PDR, CDR, QR, AR].
ECSS-Q-ST-80C | ECSS - Superseded v0.9 | 6.2.3.2a | Requirement | ECSS-Q-ST-80_0720094 | 1 | Created | The supplier shall define, justify and apply measures to assure the dependability and safety of critical software. NOTE These measures can include: · use of software design or methods that have performed successfully in a similar application; · insertion of features for failure isolation and handling (ref. ECSS-Q-HB-80-03, software failure modes, effects and criticality analysis); · defensive programming techniques, such as input verification and consistency checks; · use of a “safe subset” of programming language; · use of formal design language for formal proof; · 100 % code branch coverage at unit testing level; · full inspection of source code; · witnessed or independent testing; · gathering and analysis of failure statistics; · removing deactivated code or showing through a combination of analysis and testing that the means by which such code can be inadvertently executed are prevented, isolated, or eliminated. | EXPECTED OUTPUT: Software product assurance plan [PAF, SPAP; PDR, CDR].
ECSS-Q-ST-80C | ECSS - Superseded v0.9 | 6.2.3.3a | Requirement | ECSS-Q-ST-80_0720095 | 1 | Created | The application of the chosen measures to handle the critical software shall be verified. | EXPECTED OUTPUT: Software product assurance milestone report [PAF, SPAMR; PDR, CDR, QR, AR].
ECSS-Q-ST-80C | ECSS - Superseded v0.9 | 6.2.3.4a | Requirement | ECSS-Q-ST-80_0720096 | 1 | Created | Critical software shall be subject to regression testing after: 1. any change of functionality of the underlying platform hardware; NOTE For example: instruction set of a processor. 2. any change of the tools that affect directly or indirectly the generation of the executable code. NOTE In case of minor changes in tools that affect the generation of the executable code, a binary comparison of the executable code generated by the different tools can be used to verify that no modifications are introduced. | EXPECTED OUTPUT: Software product assurance plan [PAF, SPAP; PDR, CDR].
ECSS-Q-ST-80C | ECSS - Superseded v0.9 | 6.2.3.5a | Requirement | ECSS-Q-ST-80_0720097 | 1 | Created | The need for additional verification and validation of critical software shall be analysed after: 1. any change of functionality or performance of the underlying platform hardware; 2. any change in the environment in which the software or the platform hardware operate. | EXPECTED OUTPUT: Software product assurance plan [PAF, SPAP; PDR, CDR].
ECSS-Q-ST-80C | ECSS - Superseded v0.9 | 6.2.3.6a | Requirement | ECSS-Q-ST-80_0720098 | 1 | Created | Identified unreachable code shall be removed and the need for re-verification and re-validation shall be analysed.
ECSS-Q-ST-80C | ECSS - Superseded v0.9 | 6.2.3.7a | Requirement | ECSS-Q-ST-80_0720099 | 1 | Created | Unit and integration testing shall be (re-)executed on non-instrumented code.
ECSS-Q-ST-80C | ECSS - Superseded v0.9 | 6.2.3.8a | Requirement | ECSS-Q-ST-80_0720100 | 1 | Created | Validation testing shall be (re-)executed on non-instrumented code.
ECSS-Q-ST-80C | ECSS - Superseded v0.9 | 6.2.4.1a | Requirement | ECSS-Q-ST-80_0720101 | 1 | Created | ECSS-M-ST-40 shall be applied for software configuration management, complemented by the following requirements.
ECSS-Q-ST-80C | ECSS - Superseded v0.9 | 6.2.4.2a | Requirement | ECSS-Q-ST-80_0720102 | 1 | Created | The software configuration management system shall allow any reference version to be re-generated from backups. | EXPECTED OUTPUT: Software configuration management plan [MGT, SCMP; SRR, PDR].
ECSS-Q-ST-80C | ECSS - Superseded v0.9 | 6.2.4.3a | Requirement | ECSS-Q-ST-80_0720103 | 1 | Created | The software configuration file and the software release document shall be provided with each software delivery. | EXPECTED OUTPUT: The following outputs are expected: a.Software configuration file [DDF, SCF; -]; b.Software release document [DDF, SRelD; -].
ECSS-Q-ST-80C | ECSS - Superseded v0.9 | 6.2.4.4a | Requirement | ECSS-Q-ST-80_0720104 | 1 | Created | The software configuration file shall be available and up to date for each project milestone. | EXPECTED OUTPUT: Software configuration file [DDF, SCF; CDR, QR, AR, ORR].
ECSS-Q-ST-80C | ECSS - Superseded v0.9 | 6.2.4.5a | Requirement | ECSS-Q-ST-80_0720105 | 1 | Created | Any components of the code generation tool that are customizable by the user shall be put under configuration control.
ECSS-Q-ST-80C | ECSS - Superseded v0.9 | 6.2.4.5b | Requirement | ECSS-Q-ST-80_0720106 | 1 | Created | The change control procedures defined for the project shall address the specific aspects of these components. | EXPECTED OUTPUT: The following outputs are expected: a.Software configuration file [DDF, SCF; CDR, QR, AR, ORR]; b.Software configuration management plan [MGT, SCMP; SRR, PDR].
ECSS-Q-ST-80C | ECSS - Superseded v0.9 | 6.2.4.6a | Requirement | ECSS-Q-ST-80_0720107 | 1 | Created | The supplier shall ensure that all authorized changes are implemented in accordance with the software configuration management plan. | EXPECTED OUTPUT: Authorized changes - Software configuration file [DDF, SCF; CDR, QR, AR, ORR].
ECSS-Q-ST-80C | ECSS - Superseded v0.9 | 6.2.4.7a | Requirement | ECSS-Q-ST-80_0720108 | 1 | Created | The following documents shall be controlled (see ECSS-Q-ST-10 clause 5.2.5): 1. procedural documents describing the quality system to be applied during the software life cycle; 2. planning documents describing the planning and progress of the activities; 3. documents describing a particular software product, including: (a) development phase inputs, (b) development phase outputs, (c) verification and validation plans and results, (d) test case specifications, test procedures and test reports, (e) traceability matrices, (f) documentation for the software and system operators and users, and (g) maintenance documentation.
ECSS-Q-ST-80C | ECSS - Superseded v0.9 | 6.2.4.8a | Requirement | ECSS-Q-ST-80_0720109 | 1 | Created | The supplier shall identify a method and tool to protect the supplied software against corruption. NOTE For example: source, executable and data. | EXPECTED OUTPUT: The following outputs are expected: a.Software product assurance plan [PAF, SPAP; SRR, PDR]; b.Software configuration file [DDF, SCF; CDR, QR, AR, ORR].
ECSS-Q-ST-80C | ECSS - Superseded v0.9 | 6.2.4.9a | Requirement | ECSS-Q-ST-80_0720110 | 1 | Created | The supplier shall define a checksum-type key calculation for the delivered operational software. NOTE For example: executable binary, database. | EXPECTED OUTPUT: Software product assurance plan [PAF, SPAP; SRR, PDR].
ECSS-Q-ST-80C | ECSS - Superseded v0.9 | 6.2.4.10a | Requirement | ECSS-Q-ST-80_0720111 | 1 | Created | The checksum value shall be provided in the software configuration file with each software delivery. | EXPECTED OUTPUT: Software configuration file [DDF, SCF; -].
ECSS-Q-ST-80C | ECSS - Superseded v0.9 | 6.2.4.11a | Requirement | ECSS-Q-ST-80_0720112 | 1 | Created | The media through which the software is delivered to the customer shall be marked by the supplier indicating the following information as a minimum: 1. the software name; 2. the version number; 3. the reference to the software configuration file. | EXPECTED OUTPUT: The following outputs are expected: a.Software product assurance plan [PAF, SPAP; SRR, PDR]; b.Labels [DDF, -; -].
ECSS-Q-ST-80C | ECSS - Superseded v0.9 | 6.2.5.1a | Requirement | ECSS-Q-ST-80_0720113 | 1 | Created | Metrics shall be used to manage the development and to assess the quality of the development processes. NOTE Process metrics are based on quality models (see clause 5.2.7). | EXPECTED OUTPUT: Software product assurance plan [PAF, SPAP; SRR, PDR].
ECSS-Q-ST-80C | ECSS - Superseded v0.9 | 6.2.5.2a | Requirement | ECSS-Q-ST-80_0720114 | 1 | Created | Process metrics shall be collected, stored and analysed on a regular basis by applying quality models and procedures. | EXPECTED OUTPUT: Software product assurance plan [PAF, SPAP; SRR, PDR].
ECSS-Q-ST-80C | ECSS - Superseded v0.9 | 6.2.5.3a | Requirement | ECSS-Q-ST-80_0720115 | 1 | Created | The following basic process metrics shall be used within the supplier’s organization: 1. duration: how phases and tasks are being completed versus the planned schedule; 2. effort: how much effort is consumed by the various phases and tasks compared to the plan. | EXPECTED OUTPUT: Internal metrics report.
ECSS-Q-ST-80C | ECSS - Superseded v0.9 | 6.2.5.4a | Requirement | ECSS-Q-ST-80_0720116 | 1 | Created | Process metrics shall be used within the supplier’s organization and reported to the customer, including: 1. number of problems detected during verification; 2. number of problems detected during integration and validation testing and use. NOTE See also software problem reporting described in clause 5.2.5. | EXPECTED OUTPUT: Software product assurance reports [PAF, -; -].
ECSS-Q-ST-80C | ECSS - Superseded v0.9 | 6.2.5.5a | Requirement | ECSS-Q-ST-80_0720117 | 1 | Created | Metrics reports shall be included in the software product assurance reports. | EXPECTED OUTPUT: Software product assurance reports [PAF, -; -].
ECSS-Q-ST-80C | ECSS - Superseded v0.9 | 6.2.6.1a | Requirement | ECSS-Q-ST-80_0720118 | 1 | Created | Activities for the verification of the quality requirements shall be specified in the definition of the verification plan. NOTE Verification includes various techniques such as review, inspection, testing, walk-through, cross-reading, desk-checking, model simulation, and many types of analysis such as traceability analysis, formal proof or fault tree analysis. | EXPECTED OUTPUT: Software verification plan [DJF, SVerP; PDR].
ECSS-Q-ST-80C | ECSS - Superseded v0.9 | 6.2.6.2a | Requirement | ECSS-Q-ST-80_0720119 | 1 | Created | The outputs of each development activity shall be verified for conformance against pre-defined criteria.
ECSS-Q-ST-80C | ECSS - Superseded v0.9 | 6.2.6.2b | Requirement | ECSS-Q-ST-80_0720120 | 1 | Created | Only outputs which have been subjected to planned verifications shall be used as inputs for subsequent activities. | EXPECTED OUTPUT: Software product assurance reports [PAF, -; -].
ECSS-Q-ST-80C | ECSS - Superseded v0.9 | 6.2.6.3a | Requirement | ECSS-Q-ST-80_0720121 | 1 | Created | A summary of the assurance activities concerning the verification process and their findings shall be included in software product assurance reports. | EXPECTED OUTPUT: Software product assurance reports [PAF, -; -].
ECSS-Q-ST-80C | ECSS - Superseded v0.9 | 6.2.6.4a | Requirement | ECSS-Q-ST-80_0720122 | 1 | Created | The completion of actions related to software problem reports generated during verification shall be verified and recorded. | EXPECTED OUTPUT: Software problem reports [DJF, -; SRR, PDR, CDR, QR, AR, ORR].
ECSS-Q-ST-80C | ECSS - Superseded v0.9 | 6.2.6.5a | Requirement | ECSS-Q-ST-80_0720123 | 1 | Created | Software containing deactivated code shall be verified specifically to ensure that the deactivated code cannot be activated or that its accidental activation cannot harm the operation of the system. | EXPECTED OUTPUT: Software verification report [DJF, SVR; CDR, QR, AR].
ECSS-Q-ST-80C | ECSS - Superseded v0.9 | 6.2.6.6a | Requirement | ECSS-Q-ST-80_0720124 | 1 | Created | Software containing configurable code shall be verified specifically to ensure that any unintended configuration cannot be activated at run time or included during code generation. | EXPECTED OUTPUT: Software verification report [DJF, SVR; CDR, QR, AR].
ECSS-Q-ST-80C | ECSS - Superseded v0.9 | 6.2.6.7a | Requirement | ECSS-Q-ST-80_0720125 | 1 | Created | The supplier shall ensure that: 1. the planned verification activities are adequate to confirm that the products of each phase are conformant to the applicable requirements; 2. the verification activities are performed according to the plan. | EXPECTED OUTPUT: Software product assurance reports [PAF, -; -].
ECSS-Q-ST-80C | ECSS - Superseded v0.9 | 6.2.6.8a | Requirement | ECSS-Q-ST-80_0720126 | 1 | Created | Reviews and inspections shall be carried out according to defined criteria, and according to the defined level of independence of the reviewer from the author of the reviewed item.
ECSS-Q-ST-80C | ECSS - Superseded v0.9 | 6.2.6.9a | Requirement | ECSS-Q-ST-80_0720127 | 1 | Created | Each review and inspection shall be based on a written plan or procedure. NOTE For projects reviews, ECSS-E-ST-40 clause 5.3.3.3, bullet b and Annex P are applicable. | EXPECTED OUTPUT: Review and inspection plans or procedures [PAF, -; -].
ECSS-Q-ST-80C | ECSS - Superseded v0.9 | 6.2.6.10a | Requirement | ECSS-Q-ST-80_0720128 | 1 | Created | The review or inspection plans or procedures shall specify: 1. the reviewed or inspected items; 2. the person in charge; 3. the participants; 4. the means of review or inspection (e.g. tools or check list); 5. the nature of the report. | EXPECTED OUTPUT: Review and inspection plans or procedures [PAF, -; -].
ECSS-Q-ST-80C | ECSS - Superseded v0.9 | 6.2.6.11a | Requirement | ECSS-Q-ST-80_0720129 | 1 | Created | Review and inspection reports shall: 1. refer to the corresponding review/inspection procedure or plan; 2. identify the reviewed item, the author, the reviewer, the review criteria and the findings of the review. | EXPECTED OUTPUT: Review and inspection reports [PAF, -; -].
ECSS-Q-ST-80C | ECSS - Superseded v0.9 | 6.2.6.12a | Requirement | ECSS-Q-ST-80_0720130 | 1 | Created | Traceability matrices (as defined in ECSS-E-ST-40 clause 5.8) shall be verified at each milestone. | EXPECTED OUTPUT: Software product assurance milestone report [PAF, SPAMR; SRR, PDR, CDR, QR, AR, ORR].
ECSS-Q-ST-80C | ECSS - Superseded v0.9 | 6.2.6.13a | Requirement | ECSS-Q-ST-80_0720131 | 1 | Created | Independent software verification shall be performed by a third party.
ECSS-Q-ST-80C | ECSS - Superseded v0.9 | 6.2.6.13b | Requirement | ECSS-Q-ST-80_0720132 | 1 | Created | Independent software verification shall be a combination of reviews, inspections, analyses, simulations, testing and auditing. NOTE This requirement is applicable where the risks associated with the project justify the costs involved. The customer can consider a less rigorous level of independence, e.g. an independent team in the same organization. | EXPECTED OUTPUT: The following outputs are expected: a.ISVV plan [DJF, -; SRR, PDR]; b.ISVV report [DJF, -; PDR, CDR, QR, AR].
ECSS-Q-ST-80C | ECSS - Superseded v0.9 | 6.2.7.2a | Requirement | ECSS-Q-ST-80_0720133 | 1 | Created | Analyses of the advantages to be obtained with the selection of existing software (ref. 3.2.11) instead of new development shall be carried out. | EXPECTED OUTPUT: The following outputs are expected: a.Software reuse approach, including approach to delta qualification [PAF, SPAP; SRR, PDR]; b.Software reuse file [DJF, SRF; SRR, PDR].
ECSS-Q-ST-80C | ECSS - Superseded v0.9 | 6.2.7.3a | Requirement | ECSS-Q-ST-80_0720134 | 1 | Created | The existing software shall be assessed with regards to the applicable functional, performance and quality requirements. | EXPECTED OUTPUT: The following outputs are expected: a.Software reuse approach, including approach to delta qualification [PAF, SPAP; SRR, PDR]; b.Software reuse file [DJF, SRF; SRR, PDR].
ECSS-Q-ST-80C | ECSS - Superseded v0.9 | 6.2.7.4a | Requirement | ECSS-Q-ST-80_0720135 | 1 | Created | The quality level of the existing software shall be analysed with respect to the project requirements, according to the criticality of the system function implemented, taking into account the following aspects: 1. software requirements documentation; 2. software architectural and detailed design documentation; 3. forward and backward traceability between system requirements, software requirements, design and code; 4. unit tests documentation and coverage; 5. integration tests documentation and coverage; 6. validation documentation and coverage; 7. verification reports; 8. performance; NOTE For example: memory occupation, CPU load. 9. operational performances; 10. residual nonconformances and waivers; 11. user operational documentation; NOTE For example: user manual. 12. code quality (adherence to coding standards, metrics). | EXPECTED OUTPUT: The following outputs are expected: a.Software reuse approach, including approach to delta qualification [PAF, SPAP; SRR, PDR]; b.Software reuse file [DJF, SRF; SRR, PDR].
ECSS-Q-ST-80C | ECSS - Superseded v0.9 | 6.2.7.5a | Requirement | ECSS-Q-ST-80_0720136 | 1 | Created | The results of the reused software analysis shall be recorded in the software reuse file, together with an assessment of the possible level of reuse and a description of the assumptions and the methods applied when estimating the level of reuse. NOTE Results of the reused software analysis, such as detailed reference to requirement and design documents, test reports and coverage results. | EXPECTED OUTPUT: The following outputs are expected: a.Software reuse approach, including approach to delta qualification [PAF, SPAP; SRR, PDR]; b.Software reuse file [DJF, SRF; SRR, PDR].
ECSS-Q-ST-80C | ECSS - Superseded v0.9 | 6.2.7.6a | Requirement | ECSS-Q-ST-80_0720137 | 1 | Created | The analysis of the suitability of existing software for reuse shall be complemented by an assessment of the following aspects: 1. the acceptance and warranty conditions; 2. the available support documentation; 3. the conditions of installation, preparation, training and use; 4. the identification and registration by configuration management; 5. maintenance responsibility and conditions, including the possibilities of changes; 6. the durability and validity of methods and tools used in the initial development, that are envisaged to be used again; 7. the copyright and intellectual property rights constraints (modification rights); 8. the licensing conditions; 9. exportability constraints. | EXPECTED OUTPUT: Software reuse file [DJF, SRF; SRR, PDR].
ECSS-Q-ST-80C | ECSS - Superseded v0.9 | 6.2.7.7a | Requirement | ECSS-Q-ST-80_0720138 | 1 | Created | Corrective actions shall be identified, documented in the reuse file and applied to the reused software not meeting the applicable requirements related to the aspects as specified in clauses 6.2.7.2 to 6.2.7.6. | EXPECTED OUTPUT: Software reuse file [DJF, SRF; SRR, PDR].
ECSS-Q-ST-80C | ECSS - Superseded v0.9 | 6.2.7.8a | Requirement | ECSS-Q-ST-80_0720139 | 1 | Created | Reverse engineering techniques shall be applied to generate missing documentation and to reach the required verification and validation coverage.
ECSS-Q-ST-80C | ECSS - Superseded v0.9 | 6.2.7.8b | Requirement | ECSS-Q-ST-80_0720140 | 1 | Created | For software products whose life cycle data from previous development are not available and reverse engineering techniques are not fully applicable, the following methods shall be applied: 1. generation of validation and verification documents based on the available user documentation (e.g. user manual) and execution of tests in order to achieve the required level of test coverage; 2. use of the product service history to provide evidence of the product’s suitability for the current application, including information about: (a) relevance of the product service history for the new operational environment; (b) configuration management and change control of the software product; (c) effectiveness of problem reporting; (d) actual error rates and maintenance records; (e) impact of modifications. | EXPECTED OUTPUT: Software reuse file [DJF, SRF; SRR, PDR].
ECSS-Q-ST-80C | ECSS - Superseded v0.9 | 6.2.7.9a | Requirement | ECSS-Q-ST-80_0720141 | 1 | Created | The software reuse file shall be updated at project milestones to reflect the results of the identified corrective actions for reused software not meeting the project requirements. | EXPECTED OUTPUT: Software reuse file [DJF, SRF; CDR, QR, AR].
ECSS-Q-ST-80C | ECSS - Superseded v0.9 | 6.2.7.10a | Requirement | ECSS-Q-ST-80_0720142 | 1 | Created | All the reused software shall be kept under configuration control.
ECSS-Q-ST-80C | ECSS - Superseded v0.9 | 6.2.7.11a | Requirement | ECSS-Q-ST-80_0720143 | 1 | Created | The detailed configuration status of the reused software baseline shall be provided to the customer in the reuse file for acceptance. | EXPECTED OUTPUT: Software reuse file [DJF, SRF; SRR, PDR, CDR, QR, AR].
ECSS-Q-ST-80C | ECSS - Superseded v0.9 | 6.2.8.1a | Requirement | ECSS-Q-ST-80_0720144 | 1 | Created | For the selection of tools for automatic code generation, the supplier shall evaluate the following aspects: 1. evolution of the tools in relation to the tools that use the generated code as an input; NOTE For example: compilers or code management systems. 2. customization of the tools to comply with project standards; 3. portability requirements for the generated code; 4. collection of the required design and code metrics; 5. verification of software components containing generated code; 6. configuration control of the tools including the parameters for customisation; 7. compliance with open standards.
ECSS-Q-ST-80C | ECSS - Superseded v0.9 | 6.2.8.2a | Requirement | ECSS-Q-ST-80_0720145 | 1 | Created | The requirements on testing applicable to the automatically generated code shall ensure the achievement of the same objectives as those for manually generated code. | EXPECTED OUTPUT: Validation and testing documentation [DJF, SValP; PDR], [DJF, SVS; CDR, QR, AR], [DJF, SUITP; PDR, CDR].
ECSS-Q-ST-80C | ECSS - Superseded v0.9 | 6.2.8.3a | Requirement | ECSS-Q-ST-80_0720146 | 1 | Created | The required level of verification and validation of the automatic generation tool shall be at least the same as the one required for the generated code, if the tool is used to skip verification or testing activities on the target code.
ECSS-Q-ST-80C | ECSS - Superseded v0.9 | 6.2.8.4a | Requirement | ECSS-Q-ST-80_0720147 | 1 | Created | Modelling standards for automatic code generation tools shall be defined and applied. | EXPECTED OUTPUT: Modelling standards [PAF, -; SRR, PDR].
ECSS-Q-ST-80C | ECSS - Superseded v0.9 | 6.2.8.5a | Requirement | ECSS-Q-ST-80_0720148 | 1 | Created | Adherence to modelling standards shall be verified. | EXPECTED OUTPUT: Software product assurance reports [PAF, -; -].
ECSS-Q-ST-80C | ECSS - Superseded v0.9 | 6.2.8.6a | Requirement | ECSS-Q-ST-80_0720149 | 1 | Created | Clause 6.3.4 shall apply to automatically generated code, unless the supplier demonstrates that the automatically generated code does not need to be manually modified.
ECSS-Q-ST-80C | ECSS - Superseded v0.9 | 6.2.8.7a | Requirement | ECSS-Q-ST-80_0720150 | 1 | Created | The verification and validation documentation shall address separately the activities to be performed for manually and automatically generated code. | EXPECTED OUTPUT: Validation and testing documentation [DJF, SValP; PDR], [DJF, SVS; CDR, QR, AR], [DJF, SUITP; PDR, CDR].
ECSS-Q-ST-80C | ECSS - Superseded v0.9 | 6.3.1.1a | Requirement | ECSS-Q-ST-80_0720151 | 1 | Created | For the definition of the software related system requirements to be specified in the requirements baseline, ECSS-E-ST-40 clause 5.2 shall apply.
ECSS-Q-ST-80C | ECSS - Superseded v0.9 | 6.3.1.2a | Requirement | ECSS-Q-ST-80_0720152 | 1 | Created | The requirements baseline shall be subject to documentation control and configuration management as part of the development documentation.
ECSS-Q-ST-80C | ECSS - Superseded v0.9 | 6.3.1.3a | Requirement | ECSS-Q-ST-80_0720153 | 1 | Created | For the definition of the requirements baseline, all results from the safety and dependability analyses (including results from the HSIA ECSS-Q-ST-30 clause 6.4.2.3) shall be used.
ECSS-Q-ST-80C | ECSS - Superseded v0.9 | 6.3.2.1a | Requirement | ECSS-Q-ST-80_0720154 | 1 | Created | The requirements baseline shall be analyzed to fully and unambiguously define the software requirements in the technical specification.
ECSS-Q-ST-80C | ECSS - Superseded v0.9 | 6.3.2.2a | Requirement | ECSS-Q-ST-80_0720155 | 1 | Created | The technical specification shall be subject to documentation control and configuration management as part of the development documentation.
ECSS-Q-ST-80C | ECSS - Superseded v0.9 | 6.3.2.3a | Requirement | ECSS-Q-ST-80_0720156 | 1 | Created | For the definition of the technical specification, all results from the safety and dependability analyses (including results from the HSIA ECSS-Q-ST-30 clause 6.4.2.3) shall be used.
ECSS-Q-ST-80C | ECSS - Superseded v0.9 | 6.3.2.4a | Requirement | ECSS-Q-ST-80_0720157 | 1 | Created | In addition to the functional requirements, the technical specification shall include all non-functional requirements necessary to satisfy the requirements baseline, including, as a minimum, the following: 1. performance, 2. safety, 3. reliability, 4. robustness, 5. quality, 6. maintainability, 7. configuration management, 8. security, 9. privacy, 10. metrication, and 11. verification and validation. NOTE Performance requirements include requirements on numerical accuracy. | EXPECTED OUTPUT: Software requirements specification [TS, SRS; PDR].
ECSS-Q-ST-80C | ECSS - Superseded v0.9 | 6.3.2.5a | Requirement | ECSS-Q-ST-80_0720158 | 1 | Created | Prior to the technical specification elaboration, customer and supplier shall agree on the following principles and rules as a minimum: 1. assignment of persons (on both sides) responsible for establishing the technical specification; 2. methods for agreeing on requirements and approving changes; 3. efforts to prevent misunderstandings such as definition of terms, explanations of background of requirements; 4. recording and reviewing discussion results on both sides.
ECSS-Q-ST-80C | ECSS - Superseded v0.9 | 6.3.3.1a | Requirement | ECSS-Q-ST-80_0720159 | 1 | Created | The design definition file shall be subject to documentation control and configuration management.
ECSS-Q-ST-80C | ECSS - Superseded v0.9 | 6.3.3.2a | Requirement | ECSS-Q-ST-80_0720160 | 1 | Created | Mandatory and advisory design standards shall be defined and applied. | EXPECTED OUTPUT: Design standards [PAF, -; SRR, PDR].
ECSS-Q-ST-80C | ECSS - Superseded v0.9 | 6.3.3.3a | Requirement | ECSS-Q-ST-80_0720161 | 1 | Created | For software in which numerical accuracy is relevant to mission success specific rules on design and code shall be defined to ensure that the specified level of accuracy is obtained. NOTE For example: for an attitude and orbit control subsystem, scientific data generation components. | EXPECTED OUTPUT: Software product assurance plan [PAF, SPAP; PDR].
ECSS-Q-ST-80C | ECSS - Superseded v0.9 | 6.3.3.4a | Requirement | ECSS-Q-ST-80_0720162 | 1 | Created | Adherence to design standards shall be verified. | EXPECTED OUTPUT: Software product assurance reports [PAF, -; -].
ECSS-Q-ST-80C | ECSS - Superseded v0.9 | 6.3.3.5a | Requirement | ECSS-Q-ST-80_0720163 | 1 | Created | The supplier shall define means, criteria and tools to ensure that the complexity and modularity of the design meet the quality requirements.
ECSS-Q-ST-80C | ECSS - Superseded v0.9 | 6.3.3.5b | Requirement | ECSS-Q-ST-80_0720164 | 1 | Created | The design evaluation shall be performed in parallel with the design process, in order to provide feedback to the software design team. | EXPECTED OUTPUT: Software product assurance plan [PAF, SPAP; PDR].
ECSS-Q-ST-80C | ECSS - Superseded v0.9 | 6.3.3.6a | Requirement | ECSS-Q-ST-80_0720165 | 1 | Created | Synthesis of the results obtained in the software complexity and modularity evaluation and corrective actions implemented shall be described in the software product assurance reports. | EXPECTED OUTPUT: Software product assurance reports [PAF, -; -].
ECSS-Q-ST-80C | ECSS - Superseded v0.9 | 6.3.3.7a | Requirement | ECSS-Q-ST-80_0720166 | 1 | Created | The supplier shall review the design documentation to ensure that it contains the appropriate level of information for maintenance activities. | EXPECTED OUTPUT: The following outputs are expected: a.Software product assurance plan [PAF, SPAP; PDR]; b.Software product assurance reports [PAF, -; -].
ECSS-Q-ST-80C | ECSS - Superseded v0.9 | 6.3.4.1a | Requirement | ECSS-Q-ST-80_0720167 | 1 | Created | Coding standards (including consistent naming conventions and adequate commentary rules) shall be specified and observed. | EXPECTED OUTPUT: Coding standards [PAF, -; PDR].
ECSS-Q-ST-80C | ECSS - Superseded v0.9 | 6.3.4.2a | Requirement | ECSS-Q-ST-80_0720168 | 1 | Created | The standards shall be consistent with the product quality requirements. NOTE Coding standards depend on the software quality objectives (see clause 5.2.7). | EXPECTED OUTPUT: Coding standards [PAF, -; PDR].
ECSS-Q-ST-80C | ECSS - Superseded v0.9 | 6.3.4.3a | Requirement | ECSS-Q-ST-80_0720169 | 1 | Created | The tools to be used in implementing and checking conformance with coding standards shall be identified in the product assurance plan before coding activities start. | EXPECTED OUTPUT: Software product assurance plan [PAF, SPAP; PDR].
ECSS-Q-ST-80C | ECSS - Superseded v0.9 | 6.3.4.4a | Requirement | ECSS-Q-ST-80_0720170 | 1 | Created | Coding standards shall be reviewed with the customer to ensure that they reflect product quality requirements. | EXPECTED OUTPUT: Coding standards and description of tools [PAF, -; PDR].
ECSS-Q-ST-80C | ECSS - Superseded v0.9 | 6.3.4.5a | Requirement | ECSS-Q-ST-80_0720171 | 1 | Created | Use of low-level programming languages shall be justified. | EXPECTED OUTPUT: Software development plan [MGT, SDP; PDR].
ECSS-Q-ST-80C | ECSS - Superseded v0.9 | 6.3.4.6a | Requirement | ECSS-Q-ST-80_0720172 | 1 | Created | The supplier shall define measurements, criteria and tools to ensure that the software code meets the quality requirements. | EXPECTED OUTPUT: Software product assurance plan [PAF, SPAP; PDR].
ECSS-Q-ST-80C | ECSS - Superseded v0.9 | 6.3.4.6b | Requirement | ECSS-Q-ST-80_0720173 | 1 | Created | The code evaluation shall be performed in parallel with the coding process, in order to provide feedback to the software programmers.
ECSS-Q-ST-80C | ECSS - Superseded v0.9 | 6.3.4.7a | Requirement | ECSS-Q-ST-80_0720174 | 1 | Created | Synthesis of the code analysis results and corrective actions implemented shall be described in the software product assurance reports. | EXPECTED OUTPUT: Software product assurance reports [PAF, -; -].
ECSS-Q-ST-80C | ECSS - Superseded v0.9 | 6.3.4.8a | Requirement | ECSS-Q-ST-80_0720175 | 1 | Created | The code shall be put under configuration control immediately after successful unit testing.
ECSS-Q-ST-80C | ECSS - Superseded v0.9 | 6.3.5.1a | Requirement | ECSS-Q-ST-80_0720176 | 1 | Created | Testing shall be performed in accordance with a strategy for each testing level (i.e. unit, integration, validation against the technical specification, validation against the requirements baseline, acceptance), which includes: 1. the types of tests to be performed; NOTE For example: functional, boundary, performance, and usability tests. 2. the tests to be performed in accordance with the plans and procedures; 3. the means and organizations to perform assurance function for testing and validation. | EXPECTED OUTPUT: Software product assurance plan [PAF, SPAP; PDR, CDR].
ECSS-Q-ST-80C | ECSS - Superseded v0.9 | 6.3.5.2a | Requirement | ECSS-Q-ST-80_0720177 | 1 | Created | Based on the criticality of the software, test coverage goals for each testing level shall be agreed between the customer and the supplier and their achievement monitored by metrics: 1. for unit level testing; 2. for integration level testing; 3. for validation against the technical specification and validation against the requirements baseline. | EXPECTED OUTPUT: Software product assurance plan [PAF, SPAP; PDR, CDR].
ECSS-Q-ST-80C | ECSS - Superseded v0.9 | 6.3.5.3a | Requirement | ECSS-Q-ST-80_0720178 | 1 | Created | The supplier shall ensure through internal review that the test procedures and data are adequate, feasible and traceable and that they satisfy the requirements. | EXPECTED OUTPUT: Software product assurance reports [PAF, -; -].
ECSS-Q-ST-80C | ECSS - Superseded v0.9 | 6.3.5.4a | Requirement | ECSS-Q-ST-80_0720179 | 1 | Created | Test readiness reviews shall be held before the commencement of test activities, as defined in the software development plan. | EXPECTED OUTPUT: Test readiness review reports [DJF, -; TRR].
ECSS-Q-ST-80C | ECSS - Superseded v0.9 | 6.3.5.5a | Requirement | ECSS-Q-ST-80_0720180 | 1 | Created | Test coverage shall be checked with respect to the stated goals. | EXPECTED OUTPUT: Software product assurance reports [PAF, -; -].
ECSS-Q-ST-80C | ECSS - Superseded v0.9 | 6.3.5.5b | Requirement | ECSS-Q-ST-80_0720181 | 1 | Created | Feedback from the results of test coverage evaluation shall be continuously provided to the software developers.
ECSS-Q-ST-80C | ECSS - Superseded v0.9 | 6.3.5.6a | Requirement | ECSS-Q-ST-80_0720182 | 1 | Created | The supplier shall ensure that nonconformances and software problem reports detected during testing are properly documented and reported to those concerned. | EXPECTED OUTPUT: Nonconformance reports and software problem reports [DJF, -; CDR, QR, AR, ORR].
ECSS-Q-ST-80C | ECSS - Superseded v0.9 | 6.3.5.7a | Requirement | ECSS-Q-ST-80_0720183 | 1 | Created | The test coverage of configurable code shall be checked to ensure that the stated requirements are met in each tested configuration. | EXPECTED OUTPUT: Statement of compliance with test plans and procedures [PAF, -; CDR, QR, AR, ORR].
ECSS-Q-ST-80C | ECSS - Superseded v0.9 | 6.3.5.8a | Requirement | ECSS-Q-ST-80_0720184 | 1 | Created | The completion of actions related to software problem reports generated during testing and validation shall be verified and recorded. | EXPECTED OUTPUT: Software problem reports [DJF, -; SRR, PDR, CDR, QR, AR, ORR].
ECSS-Q-ST-80C | ECSS - Superseded v0.9 | 6.3.5.9a | Requirement | ECSS-Q-ST-80_0720185 | 1 | Created | Provisions shall be made to allow witnessing of tests by the customer.
ECSS-Q-ST-80C | ECSS - Superseded v0.9 | 6.3.5.10a | Requirement | ECSS-Q-ST-80_0720186 | 1 | Created | Provisions shall be made to allow witnessing of tests by supplier personnel independent of the development. NOTE For example: specialist software product assurance personnel.
ECSS-Q-ST-80C | ECSS - Superseded v0.9 | 6.3.5.11a | Requirement | ECSS-Q-ST-80_0720187 | 1 | Created | The supplier shall ensure that: 1. tests are conducted in accordance with approved test procedures and data, 2. the configuration under test is correct, 3. the tests are properly documented, and 4. the test reports are up to date and valid. | EXPECTED OUTPUT: Statement of compliance with test plans and procedures [PAF, -; CDR, QR, AR, ORR].
ECSS-Q-ST-80C | ECSS - Superseded v0.9 | 6.3.5.12a | Requirement | ECSS-Q-ST-80_0720188 | 1 | Created | The supplier shall ensure that tests are repeatable by verifying the storage and recording of tested software, support software, test environment, supporting documents and problems found. | EXPECTED OUTPUT: Software product assurance reports [PAF, -; -].
ECSS-Q-ST-80C | ECSS - Superseded v0.9 | 6.3.5.13a | Requirement | ECSS-Q-ST-80_0720189 | 1 | Created | The supplier shall confirm in writing that the tests are successfully completed. | EXPECTED OUTPUT: Testing and validation reports [DJF, -; CDR, QR, AR, ORR].
ECSS-Q-ST-80C | ECSS - Superseded v0.9 | 6.3.5.14a | Requirement | ECSS-Q-ST-80_0720190 | 1 | Created | Review boards looking to engineering and product assurance aspects shall be convened after the completion of test phases, as defined in the software development plan.
ECSS-Q-ST-80C | ECSS - Superseded v0.9 | 6.3.5.15a | Requirement | ECSS-Q-ST-80_0720191 | 1 | Created | Areas affected by any modification shall be identified and re-tested (regression testing).
ECSS-Q-ST-80C | ECSS - Superseded v0.9 | 6.3.5.16a | Requirement | ECSS-Q-ST-80_0720192 | 1 | Created | In case of re-testing, all test related documentation (test procedures, data and reports) shall be updated accordingly. | EXPECTED OUTPUT: Updated test documentation [DJF, -; CDR, QR, AR, ORR].
ECSS-Q-ST-80C | ECSS - Superseded v0.9 | 6.3.5.17a | Requirement | ECSS-Q-ST-80_0720193 | 1 | Created | The need for regression testing and additional verification of the software shall be analysed after any change of the platform hardware. | EXPECTED OUTPUT: Updated test documentation [DJF, -; CDR, QR, AR, ORR].
ECSS-Q-ST-80C | ECSS - Superseded v0.9 | 6.3.5.18a | Requirement | ECSS-Q-ST-80_0720194 | 1 | Created | The need for regression testing and additional verification of the software shall be analysed after a change or update of any tool used to generate it. NOTE For example: source code or object code. | EXPECTED OUTPUT: Updated test documentation [DJF, -; CDR, QR, AR, ORR].
ECSS-Q-ST-80C | ECSS - Superseded v0.9 | 6.3.5.19a | Requirement | ECSS-Q-ST-80_0720195 | 1 | Created | Validation shall be carried out by staff who have not taken part in the design or coding of the software being validated. NOTE This can be achieved at the level of the whole software product, or on a component by component basis.
ECSS-Q-ST-80C | ECSS - Superseded v0.9 | 6.3.5.20a | Requirement | ECSS-Q-ST-80_0720196 | 1 | Created | Validation of the flight software against the requirement baseline on the flight equipment model shall be performed on a software version without any patch.
ECSS-Q-ST-80C | ECSS - Superseded v0.9 | 6.3.5.21a | Requirement | ECSS-Q-ST-80_0720197 | 1 | Created | The supplier shall review the test documentation to ensure that it is up to date and organized to facilitate its reuse for maintenance.
ECSS-Q-ST-80C | ECSS - Superseded v0.9 | 6.3.5.22a | Requirement | ECSS-Q-ST-80_0720198 | 1 | Created | Tests shall be organized as activities in their own right in terms of planning, resources and team composition. | EXPECTED OUTPUT: Test and validation documentation [DJF, SValP; PDR], [DJF, SUITP; PDR, CDR].
ECSS-Q-ST-80C | ECSS - Superseded v0.9 | 6.3.5.23a | Requirement | ECSS-Q-ST-80_0720199 | 1 | Created | The necessary resources for testing shall be identified early in the life cycle, taking into account the operating and maintenance requirements. | EXPECTED OUTPUT: Test and validation documentation [DJF, SValP; PDR], [DJF, SUITP; PDR, CDR].
ECSS-Q-ST-80C | ECSS - Superseded v0.9 | 6.3.5.24a | Requirement | ECSS-Q-ST-80_0720200 | 1 | Created | Test tool development or acquisition (hardware and software) shall be planned for in the overall project plan. | EXPECTED OUTPUT: Test and validation documentation [DJF, SValP; PDR], [DJF, SUITP; PDR, CDR].
ECSS-Q-ST-80C | ECSS - Superseded v0.9 | 6.3.5.25a | Requirement | ECSS-Q-ST-80_0720201 | 1 | Created | The supplier shall establish and review the test procedures and data before starting testing activities and also document the constraints of the tests concerning physical, performance, functional, controllability and observability limitations. | EXPECTED OUTPUT: Test and validation documentation [DJF, SValP; PDR], [DJF, SVS; CDR, QR, AR], [DJF, SUITP; PDR, CDR].
ECSS-Q-ST-80C | ECSS - Superseded v0.9 | 6.3.5.26a | Requirement | ECSS-Q-ST-80_0720202 | 1 | Created | Before offering the product for delivery and customer acceptance, the supplier shall validate its operation as a complete product, under conditions similar to the application environment as specified in the requirements baseline.
ECSS-Q-ST-80C | ECSS - Superseded v0.9 | 6.3.5.27a | Requirement | ECSS-Q-ST-80_0720203 | 1 | Created | When testing under the operational environment is performed, the following concerns shall be addressed: 1. the features to be tested in the operational environment; 2. the specific responsibilities of the supplier and customer for carrying out and evaluating the test; 3. restoration of the previous operational environment (after test). | EXPECTED OUTPUT: Test and validation documentation [DJF, -; AR].
ECSS-Q-ST-80C | ECSS - Superseded v0.9 | 6.3.5.28a | Requirement | ECSS-Q-ST-80_0720204 | 1 | Created | Independent software validation shall be performed by a third party. NOTE This requirement is applicable where the risks associated with the project justify the costs involved. The customer can consider a less rigorous level of independence, e.g. an independent team in the same organization. | EXPECTED OUTPUT: The following outputs are expected: a.ISVV plan [DJF, -; SRR, PDR]; b.ISVV report [DJF, -; PDR, CDR, QR, AR].
ECSS-Q-ST-80C | ECSS - Superseded v0.9 | 6.3.5.29a | Requirement | ECSS-Q-ST-80_0720205 | 1 | Created | The validation shall include testing in the different configurations possible or in a representative set of them when it is evident that the number of possible configurations is too high to allow validation in all of them. | EXPECTED OUTPUT: Test and validation documentation [DJF, SValP; PDR], [DJF, SVS; CDR, QR, AR].
ECSS-Q-ST-80C | ECSS - Superseded v0.9 | 6.3.5.30a | Requirement | ECSS-Q-ST-80_0720206 | 1 | Created | Software containing deactivated code shall be validated specifically to ensure that the deactivated code cannot be activated or that its accidental activation cannot harm the operation of the system. | EXPECTED OUTPUT: Testing and validation reports [DJF, -; CDR, QR, AR].
ECSS-Q-ST-80C | ECSS - Superseded v0.9 | 6.3.5.31a | Requirement | ECSS-Q-ST-80_0720207 | 1 | Created | Software containing configurable code shall be validated specifically to ensure that unintended configuration cannot be activated at run time or included during code generation. | EXPECTED OUTPUT: Testing and validation reports [DJF, -; CDR, QR, AR].
ECSS-Q-ST-80C | ECSS - Superseded v0.9 | 6.3.5.32a | Requirement | ECSS-Q-ST-80_0720208 | 1 | Created | Activities for the validation of the quality requirements shall be specified in the definition of the validation specification. | EXPECTED OUTPUT: Software validation specification [DJF, SVS; CDR, QR, AR].
ECSS-Q-ST-80C | ECSS - Superseded v0.9 | 6.3.6.1a | Requirement | ECSS-Q-ST-80_0720209 | 1 | Created | The roles, responsibilities and obligations of the supplier and customer during installation shall be established. | EXPECTED OUTPUT: Installation procedure [DDF, SCF; AR].
ECSS-Q-ST-80C | ECSS - Superseded v0.9 | 6.3.6.2a | Requirement | ECSS-Q-ST-80_0720210 | 1 | Created | The installation shall be performed in accordance with the installation procedure.
ECSS-Q-ST-80C | ECSS - Superseded v0.9 | 6.3.6.3a | Requirement | ECSS-Q-ST-80_0720211 | 1 | Created | The customer shall establish an acceptance test plan specifying the intended acceptance tests including specific tests suited to the target environment (see ECSS-E-ST-40 clause 5.7.3.1). NOTE 1 The acceptance tests can be partly made up of tests used during previous test activities. NOTE 2 The acceptance test plan takes into account the requirement for operational demonstration, either as part of acceptance or after acceptance. | EXPECTED OUTPUT: Acceptance test plan [DJF, -; QR, AR].
ECSS-Q-ST-80C | ECSS - Superseded v0.9 | 6.3.6.4a | Requirement | ECSS-Q-ST-80_0720212 | 1 | Created | The customer shall ensure that the acceptance tests are performed in accordance with the approved acceptance test plan (see ECSS-E-ST-40 clause 5.7.3.2).
ECSS-Q-ST-80C | ECSS - Superseded v0.9 | 6.3.6.5a | Requirement | ECSS-Q-ST-80_0720213 | 1 | Created | Before the software is presented for customer acceptance, the supplier shall ensure that: 1. the delivered software complies with the contractual requirements (including any specified content of the software acceptance data package); 2. the source and object code supplied correspond to each other; 3. all agreed changes are implemented; 4. all nonconformances are either resolved or declared.
ECSS-Q-ST-80C | ECSS - Superseded v0.9 | 6.3.6.6a | Requirement | ECSS-Q-ST-80_0720214 | 1 | Created | The customer shall verify that the executable code was regenerated from configuration managed source code components and installed in accordance with predefined procedures on the target environment.
ECSS-Q-ST-80C | ECSS - Superseded v0.9 | 6.3.6.7a | Requirement | ECSS-Q-ST-80_0720215 | 1 | Created | Any discovered problems shall be documented in nonconformance reports. | EXPECTED OUTPUT: Nonconformance reports [DJF, -; AR].
ECSS-Q-ST-80C | ECSS - Superseded v0.9 | 6.3.6.8a | Requirement | ECSS-Q-ST-80_0720216 | 1 | Created | On completion of the acceptance tests, a report shall be drawn up and be signed by the supplier’s representatives, the customer’s representatives, the software quality engineers of both parties and the representative of the organization charged with the maintenance of the software product. | EXPECTED OUTPUT: Acceptance test report [DJF, -; AR].
ECSS-Q-ST-80C | ECSS - Superseded v0.9 | 6.3.6.9a | Requirement | ECSS-Q-ST-80_0720217 | 1 | Created | The customer shall certify conformance to the procedures and state the conclusion concerning the test result for the software product under test (accepted, conditionally accepted, rejected). | EXPECTED OUTPUT: Acceptance test report [DJF, -; AR].
ECSS-Q-ST-80C | ECSS - Superseded v0.9 | 6.3.7.1a | Requirement | ECSS-Q-ST-80_0720218 | 1 | Created | During operations, the quality of the mission products related to software shall be agreed with the customer and users. NOTE Quality of mission products can include parameters such as: error-free data, availability of data and permissible outages; permissible information degradation. | EXPECTED OUTPUT: Software operation support plan [OP, -; ORR].
ECSS-Q-ST-80C | ECSS - Superseded v0.9 | 6.3.7.2a | Requirement | ECSS-Q-ST-80_0720219 | 1 | Created | During the demonstration that the software conforms to the operational requirements, the following shall be covered as a minimum: 1. availability and maintainability of the host system (including reboot after maintenance interventions); 2. safety features; 3. human-computer interface; 4. operating procedures; 5. ability to meet the mission product quality requirements. | EXPECTED OUTPUT: Validation of the operational requirements [PAF, -; ORR].
ECSS-Q-ST-80C | ECSS - Superseded v0.9 | 6.3.7.3a | Requirement | ECSS-Q-ST-80_0720220 | 1 | Created | The product assurance plan for system operations shall include consideration of software. | EXPECTED OUTPUT: Input to product assurance plan for systems operation [PAF, -; ORR]
ECSS-Q-ST-80C | ECSS - Superseded v0.9 | 6.3.8.1a | Requirement | ECSS-Q-ST-80_0720221 | 1 | Created | The organization responsible for maintenance shall be identified to allow a smooth transition into the operations and maintenance. NOTE An organization, with representatives from both supplier and customer, can be set up to support the maintenance activities. Attention is drawn to the importance of the flexibility of this organization to cope with the unexpected occurrence of problems and the identification of facilities and resources to be used for the maintenance activities. | EXPECTED OUTPUT: Maintenance plan [MF, -; QR, AR, ORR].
ECSS-Q-ST-80C | ECSS - Superseded v0.9 | 6.3.8.2a | Requirement | ECSS-Q-ST-80_0720222 | 1 | Created | The maintenance organization shall specify the assurance, verification and validation activities applicable to maintenance interventions. | EXPECTED OUTPUT: Maintenance plan [MF, -; QR, AR, ORR].
ECSS-Q-ST-80C | ECSS - Superseded v0.9 | 6.3.8.3a | Requirement | ECSS-Q-ST-80_0720223 | 1 | Created | The maintenance plans shall be verified against specified requirements for maintenance of the software product. NOTE The maintenance plans and procedures can address corrective, improving, adaptive and preventive maintenance, differentiating between “routine” and “emergency” maintenance activities.
ECSS-Q-ST-80C | ECSS - Superseded v0.9 | 6.3.8.4a | Requirement | ECSS-Q-ST-80_0720224 | 1 | Created | The maintenance plans and procedures shall include the following as a minimum: 1. scope of maintenance; 2. identification of the first version of the software product for which maintenance is to be done; 3. support organization; 4. maintenance life cycle; 5. maintenance activities; 6. quality measures to be applied during the maintenance; 7. maintenance records and reports. | EXPECTED OUTPUT: Maintenance plan [MF, -; QR, AR, ORR].
ECSS-Q-ST-80C | ECSS - Superseded v0.9 | 6.3.8.5a | Requirement | ECSS-Q-ST-80_0720225 | 1 | Created | Rules for the submission of maintenance reports shall be established and agreed as part of the maintenance plan. | EXPECTED OUTPUT: Maintenance plan [MF, -; QR, AR, ORR].
ECSS-Q-ST-80C | ECSS - Superseded v0.9 | 6.3.8.6a | Requirement | ECSS-Q-ST-80_0720226 | 1 | Created | All maintenance activities shall be logged in predefined formats and retained. | EXPECTED OUTPUT: Maintenance records [MF, -; -].
ECSS-Q-ST-80C | ECSS - Superseded v0.9 | 6.3.8.7a | Requirement | ECSS-Q-ST-80_0720227 | 1 | Created | Maintenance records shall be established for each software product, including, as a minimum, the following information,: 1. list of requests for assistance or problem reports that have been received and the current status of each; 2. organization responsible for responding to requests for assistance or implementing the appropriate corrective actions; 3. priorities assigned to the corrective actions; 4. results of the corrective actions; 5. statistical data on failure occurrences and maintenance activities. NOTE The record of the maintenance activities can be utilized for evaluation and enhancement of the software product and for improvement of the quality system itself. | EXPECTED OUTPUT: Maintenance records [MF, -; -].
ECSS-Q-ST-80C | ECSS - Superseded v0.9 | 7.1.1a | Requirement | ECSS-Q-ST-80_0720228 | 1 | Created | The software quality requirements (including safety and dependability requirements) shall be derived from the requirements defined at system level. | EXPECTED OUTPUT: The following outputs are expected: a.Requirement baseline [RB, SSS; SRR]; b.Technical specification [TS, SRS; PDR].
ECSS-Q-ST-80C | ECSS - Superseded v0.9 | 7.1.2a | Requirement | ECSS-Q-ST-80_0720229 | 1 | Created | Quality requirements shall be expressed in quantitative terms or constraints. | EXPECTED OUTPUT: The following outputs are expected: a.Requirement baseline [RB, SSS; SRR]; b.Technical specification [TS, SRS; PDR].
ECSS-Q-ST-80C | ECSS - Superseded v0.9 | 7.1.3a | Requirement | ECSS-Q-ST-80_0720230 | 1 | Created | The supplier shall define assurance activities to ensure that the product meets the quality requirements as specified in the technical specification. | EXPECTED OUTPUT: Software product assurance plan [PAF, SPAP; SRR, PDR].
ECSS-Q-ST-80C | ECSS - Superseded v0.9 | 7.1.4a | Requirement | ECSS-Q-ST-80_0720231 | 1 | Created | In order to verify the implementation of the product quality requirements, the supplier shall define a metrication programme based on the identified quality model (see clause 5.2.7), specifying: 1. the metrics to be collected and stored; 2. the means to collect metrics (measurements); 3. the target values, with reference to the product quality requirements; 4. the analyses to be performed on the collected metrics, including the ones to derive: (a) descriptive statistics; NOTE For example: the number of units at each level of complexity. (b) trend analysis (such as trends in software problems). 5. how the results of the analyses performed on the collected metrics are fed back to the development team and used to identify corrective actions; 6. the schedule of metrics collection, storing, analysis and reporting, with reference to the whole software life cycle. NOTE Guidance for software metrication programme implementation can be found in ECSS-Q-HB-80-04. | EXPECTED OUTPUT: Software product assurance plan [PAF, SPAP; SRR, PDR].
ECSS-Q-ST-80C | ECSS - Superseded v0.9 | 7.1.5a | Requirement | ECSS-Q-ST-80_0720232 | 1 | Created | The following basic products metrics shall be used: 1. size (code); 2. complexity (design, code); 3. fault density and failure intensity; 4. test coverage; 5. number of failures. | EXPECTED OUTPUT: Software product assurance plan [PAF, SPAP; SRR, PDR].
ECSS-Q-ST-80C | ECSS - Superseded v0.9 | 7.1.6a | Requirement | ECSS-Q-ST-80_0720233 | 1 | Created | The results of metrics collection and analysis shall be included in the software product assurance reports, in order to provide the customer with an insight into the level of quality obtained. | EXPECTED OUTPUT: Software product assurance reports [PAF, -; -].
ECSS-Q-ST-80C | ECSS - Superseded v0.9 | 7.1.7a | Requirement | ECSS-Q-ST-80_0720234 | 1 | Created | Numerical accuracy shall be estimated and verified. | EXPECTED OUTPUT: Numerical accuracy analysis [DJF, SVR; PDR, CDR, QR].
ECSS-Q-ST-80C | ECSS - Superseded v0.9 | 7.1.8a | Requirement | ECSS-Q-ST-80_0720235 | 1 | Created | The supplier shall define the organization and means implemented to collect and analyse data required for the study of software maturity. NOTE For example: failures, corrections, duration of runs. | EXPECTED OUTPUT: Software product assurance reports [PAF, -; -].
ECSS-Q-ST-80C | ECSS - Superseded v0.9 | 7.2.1.1a | Requirement | ECSS-Q-ST-80_0720236 | 1 | Created | The software quality requirements shall be documented in the requirements baseline and technical specification. | EXPECTED OUTPUT: The following outputs are expected: a.Requirement baseline [RB, SSS; SRR]; b.Technical specification [TS, SRS; PDR].
ECSS-Q-ST-80C | ECSS - Superseded v0.9 | 7.2.1.2a | Requirement | ECSS-Q-ST-80_0720237 | 1 | Created | The software requirements shall be: 1. correct; 2. unambiguous; 3. complete; 4. consistent; 5. verifiable; 6. traceable.
ECSS-Q-ST-80C | ECSS - Superseded v0.9 | 7.2.1.3a | Requirement | ECSS-Q-ST-80_0720238 | 1 | Created | For each requirement the method for verification and validation shall be specified. | EXPECTED OUTPUT: The following outputs are expected: a.Requirement baseline [RB, SSS; SRR]; b.Technical specification [TS, SRS; PDR].
ECSS-Q-ST-80C | ECSS - Superseded v0.9 | 7.2.2.1a | Requirement | ECSS-Q-ST-80_0720239 | 1 | Created | The software design shall meet the non-functional requirements as documented in the technical specification.
ECSS-Q-ST-80C | ECSS - Superseded v0.9 | 7.2.2.2a | Requirement | ECSS-Q-ST-80_0720240 | 1 | Created | The software shall be designed to facilitate testing.
ECSS-Q-ST-80C | ECSS - Superseded v0.9 | 7.2.2.3a | Requirement | ECSS-Q-ST-80_0720241 | 1 | Created | Software with a long planned lifetime shall be designed with minimum dependency on the operating system and the hardware, in order to aid portability. NOTE This requirement is applicable to situations where the software lifetime can lead to the obsolescence and non-availability of the original operating system and/or hardware, thereby jeopardizing the maintainability the software. | EXPECTED OUTPUT: The following outputs are expected: a.Software product assurance plan [PAF, SPAP; SRR, PDR]; b.Justification of design choices [DDF, SDD; PDR, CDR].
ECSS-Q-ST-80C | ECSS - Superseded v0.9 | 7.2.3.1a | Requirement | ECSS-Q-ST-80_0720242 | 1 | Created | Detailed test and validation documentation (data, procedures and expected results) defined in the ECSS-E-ST-40 DJF shall be consistent with the defined test and validation strategy (see clause 6.3.5 and ECSS-E-ST-40 clauses 5.5.3, 5.5.4, 5.6 and 5.8).
ECSS-Q-ST-80C | ECSS - Superseded v0.9 | 7.2.3.2a | Requirement | ECSS-Q-ST-80_0720243 | 1 | Created | The test documentation shall cover the test environment, tools and test software, personnel required and associated training requirements.
ECSS-Q-ST-80C | ECSS - Superseded v0.9 | 7.2.3.3a | Requirement | ECSS-Q-ST-80_0720244 | 1 | Created | The criteria for completion of each test and any contingency steps shall be specified.
ECSS-Q-ST-80C | ECSS - Superseded v0.9 | 7.2.3.4a | Requirement | ECSS-Q-ST-80_0720245 | 1 | Created | Test procedures, data and expected results shall be specified.
ECSS-Q-ST-80C | ECSS - Superseded v0.9 | 7.2.3.5a | Requirement | ECSS-Q-ST-80_0720246 | 1 | Created | The hardware and software configuration shall be identified and documented as part of the test documentation.
ECSS-Q-ST-80C | ECSS - Superseded v0.9 | 7.2.3.6a | Requirement | ECSS-Q-ST-80_0720247 | 1 | Created | For any requirements not covered by testing a verification report shall be drawn up documenting or referring to the verification activities performed. | EXPECTED OUTPUT: Software verification report [DJF, SVR; CDR, QR, AR].
ECSS-Q-ST-80C | ECSS - Superseded v0.9 | 7.3.1a | Requirement | ECSS-Q-ST-80_0720248 | 1 | Created | For the development of software intended for reuse, ECSS-E-ST-40 clauses 5.2.4.7 and 5.4.3.6 shall apply.
ECSS-Q-ST-80C | ECSS - Superseded v0.9 | 7.3.2a | Requirement | ECSS-Q-ST-80_0720249 | 1 | Created | The information related to the components developed for reuse shall be separated from the others in the technical specification, design justification file, design definition file and product assurance file.
ECSS-Q-ST-80C | ECSS - Superseded v0.9 | 7.3.3a | Requirement | ECSS-Q-ST-80_0720250 | 1 | Created | The information related to components developed for reuse in the technical specification, the design justification file, the design definition file and the product assurance file shall be self-contained.
ECSS-Q-ST-80C | ECSS - Superseded v0.9 | 7.3.4a | Requirement | ECSS-Q-ST-80_0720251 | 1 | Created | The technical specification of components developed for reuse shall include requirements for maintainability, portability and verification of those components. | EXPECTED OUTPUT: Technical specification for reusable components [TS, -; PDR].
ECSS-Q-ST-80C | ECSS - Superseded v0.9 | 7.3.5a | Requirement | ECSS-Q-ST-80_0720252 | 1 | Created | The configuration management system shall include provisions for handling specific aspects of software developed for reuse, such as: • longer lifetime of the components developed for reuse compared to the other components of the project; • evolution or change of the development environment for the next project that intends to use the components; • transfer of the configuration and documentation management information to the next project reusing the software. | EXPECTED OUTPUT: Software configuration management plan [MGT, SCMP; SRR, PDR].
ECSS-Q-ST-80C | ECSS - Superseded v0.9 | 7.3.6a | Requirement | ECSS-Q-ST-80_0720253 | 1 | Created | Where the components developed for reuse are developed to be reusable on different platforms, the testing of the software shall be performed on all those platforms. | EXPECTED OUTPUT: Verification and validation documentation for reusable components [DJF, -; CDR].
ECSS-Q-ST-80C | ECSS - Superseded v0.9 | 7.3.7a | Requirement | ECSS-Q-ST-80_0720254 | 1 | Created | The supplier shall provide a certificate of conformance that the tests have been successfully completed on all the relevant platforms. NOTE In case not all platforms are available, the certificate of conformance states the limitations of the validation performed. | EXPECTED OUTPUT: Verification and validation documentation for reusable components [DJF, -; CDR].
ECSS-Q-ST-80C | ECSS - Superseded v0.9 | 7.4.1a | Requirement | ECSS-Q-ST-80_0720255 | 1 | Created | The subcontracting and procurement of hardware shall be carried out according to the requirements of ECSS-Q-ST-20 clause 7. | EXPECTED OUTPUT: The following outputs are expected: a.Justification of selection of operational ground equipment [DJF, -; SRR, PDR]; b.Receiving inspection reports [PAF, -; SRR, PDR].
ECSS-Q-ST-80C | ECSS - Superseded v0.9 | 7.4.2a | Requirement | ECSS-Q-ST-80_0720256 | 1 | Created | The procurement of support services to be used in operational phases shall be justified as covering service level agreements, quality of services and escalation procedures, as needed for system exploitation and maintenance. | EXPECTED OUTPUT: Justification of selection of operational support services [DJF, -; SRR, PDR].
ECSS-Q-ST-80C | ECSS - Superseded v0.9 | 7.4.3a | Requirement | ECSS-Q-ST-80_0720257 | 1 | Created | The choice of procured hardware and services shall address the constraints associated with both the development and the actual use of the software. | EXPECTED OUTPUT: Justification of selection of operational ground equipment [DJF, -; SRR, PDR].
ECSS-Q-ST-80C | ECSS - Superseded v0.9 | 7.4.4a | Requirement | ECSS-Q-ST-80_0720258 | 1 | Created | The ground computer equipment and supporting services for implementing the final system shall be selected according to the project requirements regarding: 1. performance; 2. maintenance; 3. durability and technical consistency with the operational equipment; 4. the assessment of the product with respect to requirements, including the criticality category; 5. the available support documentation; 6. the acceptance and warranty conditions; 7. the conditions of installation, preparation, training and use; 8. the maintenance conditions, including the possibilities of evolutions; 9. copyright constraints; 10. availability; 11. compatibility; 12. site operational constraints. | EXPECTED OUTPUT: Justification of selection of operational ground equipment [DJF, -; SRR, PDR].
ECSS-Q-ST-80C | ECSS - Superseded v0.9 | 7.4.5a | Requirement | ECSS-Q-ST-80_0720259 | 1 | Created | Taking account of the provider’s maintenance and product policy, it shall be ensured that the hardware and support services can be maintained throughout the specified life of the software product within the operational constraints.
ECSS-Q-ST-80C | ECSS - Superseded v0.9 | 7.5.1a | Requirement | ECSS-Q-ST-80_0720260 | 1 | Created | The supplier shall establish procedures for firmware device programming and duplication of firmware devices. | EXPECTED OUTPUT: Software product assurance plan [PAF, SPAP; PDR].
ECSS-Q-ST-80C | ECSS - Superseded v0.9 | 7.5.2a | Requirement | ECSS-Q-ST-80_0720261 | 1 | Created | The firmware device shall be indelibly marked to allow the identification (by reference) of the hardware component and of the software component. | EXPECTED OUTPUT: Software product assurance plan [PAF, SPAP; PDR].
ECSS-Q-ST-80C | ECSS - Superseded v0.9 | 7.5.3a | Requirement | ECSS-Q-ST-80_0720262 | 1 | Created | The supplier shall ensure that the firmware programming equipment is calibrated.
ECSS-Q-ST-80C | ECSS - Superseded v0.9 | B.2.1<1>a | Requirement | ECSS-Q-ST-80_0720263 | 1 | Created | The SPAP shall contain a description of the purpose, objective, content and the reason prompting its preparation.
ECSS-Q-ST-80C | ECSS - Superseded v0.9 | B.2.1<2>a | Requirement | ECSS-Q-ST-80_0720264 | 1 | Created | The SPAP shall list the applicable and reference documents to support the generation of the document.
ECSS-Q-ST-80C | ECSS - Superseded v0.9 | B.2.1<3>a | Requirement | ECSS-Q-ST-80_0720265 | 1 | Created | The SPAP shall include any additional terms, definition or abbreviated terms used.
ECSS-Q-ST-80C | ECSS - Superseded v0.9 | B.2.1<4>a | Requirement | ECSS-Q-ST-80_0720266 | 1 | Created | The SPAP shall include or refer to a description of the system and software products being developed.
ECSS-Q-ST-80C | ECSS - Superseded v0.9 | B.2.1<5.1>a | Requirement | ECSS-Q-ST-80_0720267 | 1 | Created | The SPAP shall describe the organization of software product assurance activities, including responsibility, authority and the interrelation of personnel who manage, perform and verify work affecting software quality.
ECSS-Q-ST-80C | ECSS - Superseded v0.9 | B.2.1<5.1>b | Requirement | ECSS-Q-ST-80_0720268 | 1 | Created | The following topics shall be included: 1. organizational structure; 2. interfaces of each organisation, either external or internal, involved in the project; 3. relationship to the system level product assurance and safety; 4. independence of the software product assurance function; 5. delegation of software product assurance tasks to a lower level supplier, if any.
ECSS-Q-ST-80C | ECSS - Superseded v0.9 | B.2.1<5.2>a | Requirement | ECSS-Q-ST-80_0720269 | 1 | Created | The SPAP shall describe the responsibilities of the software product assurance function.
ECSS-Q-ST-80C | ECSS - Superseded v0.9 | B.2.1<5.3>a | Requirement | ECSS-Q-ST-80_0720270 | 1 | Created | The SPAP shall describe the resources to be used to perform the software product assurance function.
ECSS-Q-ST-80C | ECSS - Superseded v0.9 | B.2.1<5.3>b | Requirement | ECSS-Q-ST-80_0720271 | 1 | Created | The description in B.2.1<5.3>a shall include human resources and skills, hardware and software tools.
ECSS-Q-ST-80C | ECSS - Superseded v0.9 | B.2.1<5.4>a | Requirement | ECSS-Q-ST-80_0720272 | 1 | Created | The SPAP shall describe the reporting to be performed by software product assurance.
ECSS-Q-ST-80C | ECSS - Superseded v0.9 | B.2.1<5.5>a | Requirement | ECSS-Q-ST-80_0720273 | 1 | Created | The SPAP shall describe the quality models applicable to the project and how they are used to specify the quality requirements.
ECSS-Q-ST-80C | ECSS - Superseded v0.9 | B.2.1<5.6>a | Requirement | ECSS-Q-ST-80_0720274 | 1 | Created | The SPAP shall describe the contribution of the software product assurance function to the project risk management.
ECSS-Q-ST-80C | ECSS - Superseded v0.9 | B.2.1<5.7>a | Requirement | ECSS-Q-ST-80_0720275 | 1 | Created | The SPAP shall describe the contribution of the software product assurance function to the next level suppliers selection and control.
ECSS-Q-ST-80C | ECSS - Superseded v0.9 | B.2.1<5.8>a | Requirement | ECSS-Q-ST-80_0720276 | 1 | Created | The SPAP shall describe the methods and tools used for all the activities of the development cycle, and their level of maturity.
ECSS-Q-ST-80C | ECSS - Superseded v0.9 | B.2.1<5.9>a | Requirement | ECSS-Q-ST-80_0720277 | 1 | Created | 1.The SPAP shall state the scope and objectives of process assessment.
ECSS-Q-ST-80C | ECSS - Superseded v0.9 | B.2.1<5.9>b | Requirement | ECSS-Q-ST-80_0720278 | 1 | Created | 2.The SPAP shall describe the methods and tools to be used for process assessment and improvement.
ECSS-Q-ST-80C | ECSS - Superseded v0.9 | B.2.1<5.10>a | Requirement | ECSS-Q-ST-80_0720279 | 1 | Created | The SPAP shall specify the quality measures related to the operations and maintenance processes (alternatively, a separate SPAP is produced).
ECSS-Q-ST-80C | ECSS - Superseded v0.9 | B.2.1<6.1>a | Requirement | ECSS-Q-ST-80_0720280 | 1 | Created | The SPAP shall refer to the software development cycle description in the software development plan.
ECSS-Q-ST-80C | ECSS - Superseded v0.9 | B.2.1<6.1>b | Requirement | ECSS-Q-ST-80_0720281 | 1 | Created | If not covered in the software development plan, the life cycle shall be described.
ECSS-Q-ST-80C | ECSS - Superseded v0.9 | B.2.1<6.1>c | Requirement | ECSS-Q-ST-80_0720282 | 1 | Created | The life cycle shall include a milestone immediately before the starting of the software validation.
ECSS-Q-ST-80C | ECSS - Superseded v0.9 | B.2.1<6.2>a | Requirement | ECSS-Q-ST-80_0720283 | 1 | Created | The SPAP shall describe all plans to be produced and used in the project.
ECSS-Q-ST-80C | ECSS - Superseded v0.9 | B.2.1<6.2>b | Requirement | ECSS-Q-ST-80_0720284 | 1 | Created | The relationship between the project plans and a timely planning for their preparation and update shall be described.
ECSS-Q-ST-80C | ECSS - Superseded v0.9 | B.2.1<6.3>a | Requirement | ECSS-Q-ST-80_0720285 | 1 | Created | The SPAP shall contain a description and justification of the measures to be applied for the handling of critical software, including the analyses to be performed and the standards applicable for critical software.
ECSS-Q-ST-80C | ECSS - Superseded v0.9 | B.2.1<6.4>a | Requirement | ECSS-Q-ST-80_0720286 | 1 | Created | The SPAP shall describe the contribution of the software product assurance function to the proper implementation of documentation and configuration management.
ECSS-Q-ST-80C | ECSS - Superseded v0.9 | B.2.1<6.4>b | Requirement | ECSS-Q-ST-80_0720287 | 1 | Created | The nonconformance control system shall be described or referenced. The point in the software life cycle from which the nonconformance procedures apply shall be specified.
ECSS-Q-ST-80C | ECSS - Superseded v0.9 | B.2.1<6.4>c | Requirement | ECSS-Q-ST-80_0720288 | 1 | Created | The SPAP shall identify method and tool to protect the supplied software, a checksum-type key calculation for the delivered operational software, and a labelling method for the delivered media.
ECSS-Q-ST-80C | ECSS - Superseded v0.9 | B.2.1<6.5>a | Requirement | ECSS-Q-ST-80_0720289 | 1 | Created | The SPAP shall describe the process metrics derived from the defined quality models, the means to collect, store and analyze them, and the way they are used to manage the development processes.
ECSS-Q-ST-80C | ECSS - Superseded v0.9 | B.2.1<6.6>a | Requirement | ECSS-Q-ST-80_0720290 | 1 | Created | The SPAP shall describe the approach for the reuse of existing software, including delta qualification.
ECSS-Q-ST-80C | ECSS - Superseded v0.9 | B.2.1<6.7>a | Requirement | ECSS-Q-ST-80_0720291 | 1 | Created | The following processes and activities shall be covered, taking into account the project scope and life cycle: 1. software requirements analysis; 2. software architectural design and design of software items; 3. coding; 4. testing and validation (including regression testing); 5. verification; 6. software delivery and acceptance; 7. operations and maintenance.
ECSS-Q-ST-80C | ECSS - Superseded v0.9 | B.2.1<6.8>a | Requirement | ECSS-Q-ST-80_0720292 | 1 | Created | The SPAP shall describe or list by reference all procedures and standards applicable to the development of the software in the project.
ECSS-Q-ST-80C | ECSS - Superseded v0.9 | B.2.1<6.8>b | Requirement | ECSS-Q-ST-80_0720293 | 1 | Created | The software product assurance measures to ensure adherence to the project procedures and standards shall be described.
ECSS-Q-ST-80C | ECSS - Superseded v0.9 | B.2.1<6.8>c | Requirement | ECSS-Q-ST-80_0720294 | 1 | Created | The standards and procedures to be described or listed in accordance with B.2.1<6.8>a shall be as a minimum those covering the following aspects: 1. project management; 2. risk management; 3. configuration and documentation management; 4. verification and validation; 5. requirements engineering; 6. design; 7. coding; 8. metrication; 9. nonconformance control; 10. audits; 11. alerts; 12. procurement; 13. reuse of existing software; 14. use of methods and tools; 15. numerical accuracy; 16. delivery, installation and acceptance; 17. operations; 18. maintenance; 19. device programming and marking.
ECSS-Q-ST-80C | ECSS - Superseded v0.9 | B.2.1<7>a | Requirement | ECSS-Q-ST-80_0720295 | 1 | Created | The SPAP shall describe the approach taken to ensure the quality of the software product.
ECSS-Q-ST-80C | ECSS - Superseded v0.9 | B.2.1<7>b | Requirement | ECSS-Q-ST-80_0720296 | 1 | Created | The description of the approach specified in B.2.1<7>a shall include the: 1. specification of the product metrics, their target values and the means to collect them; 2. definition of a timely metrication programme; 3. analyses to be performed on the collected metrics; 4. way the results are fed back to the development team; 5. documentation quality requirements; 6. assurance activities meant to ensure that the product meets the quality requirements.
ECSS-Q-ST-80C | ECSS - Superseded v0.9 | B.2.1<8>a | Requirement | ECSS-Q-ST-80_0720297 | 1 | Created | The SPAP shall include the compliance matrix to the applicable software product assurance requirements (e.g. ECSS-Q-ST-80 clauses, as tailored by a product assurance requirements document), or provide a reference to it.
ECSS-Q-ST-80C | ECSS - Superseded v0.9 | B.2.1<8>b | Requirement | ECSS-Q-ST-80_0720298 | 1 | Created | For each software product assurance requirement, the following information shall be provided: 1. requirement identifier; 2. compliance (C = compliant, NC = non–compliant, NA = not applicable); 3. reference to the project documentation covering the requirement (e.g. section of the software product assurance plan); 4. remarks.
ECSS-Q-ST-80C | ECSS - Superseded v0.9 | C.2.1<1>a | Requirement | ECSS-Q-ST-80_0720299 | 1 | Created | The SPAMR shall contain a description of the purpose, objective, content and the reason prompting its preparation.
ECSS-Q-ST-80C | ECSS - Superseded v0.9 | C.2.1<2>a | Requirement | ECSS-Q-ST-80_0720300 | 1 | Created | The SPAMR shall list the applicable and reference documents to support the generation of the document.
ECSS-Q-ST-80C | ECSS - Superseded v0.9 | C.2.1<3>a | Requirement | ECSS-Q-ST-80_0720301 | 1 | Created | The SPAMR shall include any additional terms, definition or abbreviated terms used.
ECSS-Q-ST-80C | ECSS - Superseded v0.9 | C.2.1<4>a | Requirement | ECSS-Q-ST-80_0720302 | 1 | Created | The SPAMR shall contain reporting on verification activities performed by the product assurance function, including: 1. reviews; 2. inspections; 3. walk-throughs; 4. review of traceability matrices; 5. documents reviewed.
ECSS-Q-ST-80C | ECSS - Superseded v0.9 | C.2.1<4>b | Requirement | ECSS-Q-ST-80_0720303 | 1 | Created | The SPAMR shall contain reporting on the verification of the measures applied for the handling of critical software.
ECSS-Q-ST-80C | ECSS - Superseded v0.9 | C.2.1<5>a | Requirement | ECSS-Q-ST-80_0720304 | 1 | Created | The SPAMR shall include or reference a justification of the suitability of the methods and tools applied in all the activities of the development cycle, including requirements analysis, software specification, design, coding, validation, testing, configuration management, verification and product assurance.
ECSS-Q-ST-80C | ECSS - Superseded v0.9 | C.2.1<5>b | Requirement | ECSS-Q-ST-80_0720305 | 1 | Created | The SPAMR shall include reporting on the correct use of methods and tools.
ECSS-Q-ST-80C | ECSS - Superseded v0.9 | C.2.1<6>a | Requirement | ECSS-Q-ST-80_0720306 | 1 | Created | The SPAMR shall include reporting on the adherence of software products to the applicable modelling, design and coding standards, including: 1. reporting on the application of measures meant to ensure that the design complexity and modularity meet the quality requirements; 2. reporting on design documentation w.r.t. suitability for maintenance.
ECSS-Q-ST-80C | ECSS - Superseded v0.9 | C.2.1<7>a | Requirement | ECSS-Q-ST-80_0720307 | 1 | Created | The SPAMR shall include reporting on the collected product and process metrics, the relevant analyses performed, the corrective actions undertaken and the status of these actions.
ECSS-Q-ST-80C | ECSS - Superseded v0.9 | C.2.1<7>b | Requirement | ECSS-Q-ST-80_0720308 | 1 | Created | The results of the software maturity analysis shall also be reported.
ECSS-Q-ST-80C | ECSS - Superseded v0.9 | C.2.1<8>a | Requirement | ECSS-Q-ST-80_0720309 | 1 | Created | The SPAMR shall include reporting on adequacy of the testing and validation documentation (including feasibility, traceability repeatability), and on the achieved test coverage w.r.t. stated goals.
ECSS-Q-ST-80C | ECSS - Superseded v0.9 | C.2.1<9>a | Requirement | ECSS-Q-ST-80_0720310 | 1 | Created | The SPAMR shall include reporting on the status of software problem reports and nonconformances relevant to software.
ECSS-Q-ST-80C | ECSS - Superseded v0.9 | C.2.1<10>a | Requirement | ECSS-Q-ST-80_0720311 | 1 | Created | Whenever relevant and up-to-date information has been already delivered as part of the regular PA progress reporting, a representative summary shall be provided, together with a detailed reference to the progress report(s) containing that information.
ECSS-Q-ST-10-09C | ECSS - Superseded v0.9 | 5.1a | Requirement | ECSS-Q-ST-10-09_0350001 | 1 | Created | The supplier’s project PA representative shall perform an immediate preliminary assessment of the nonconformance to establish its extent and cause when it is detected.
ECSS-Q-ST-10-09C | ECSS - Superseded v0.9 | 5.1b | Requirement | ECSS-Q-ST-10-09_0350002 | 1 | Created | Based on the preliminary assessment the supplier’s project PA representative shall take the following actions without delay: 1. Provisions for the safety of the personnel and of the equipment. 2. Prevention of unauthorized use of the nonconforming items, by marking and, unless otherwise determined by the PA representative, segregation until their disposition. 3. Prevention of the recurrence of the nonconformances on similar or identical items under processing or testing at that time. NOTE This can lead to the suspension of manufacturing or testing.
ECSS-Q-ST-10-09C | ECSS - Superseded v0.9 | 5.1c | Requirement | ECSS-Q-ST-10-09_0350003 | 1 | Created | The supplier shall apply the following actions to the segregation of nonconforming articles: 1. Establish a clearly marked holding area for nonconforming items pending NRB disposition. 2. Limit the access to this area to NRB members or personnel authorized by the NRB. 3. Make provisions to prevent unauthorized removal of any item.
ECSS-Q-ST-10-09C | ECSS - Superseded v0.9 | 5.1d | Requirement | ECSS-Q-ST-10-09_0350004 | 1 | Created | For items whose segregation in the holding area is not practicable the supplier shall perform the following actions: 1. Mark the item as “not to be used”. 2. Make sure that the item can not be used by unauthorized personnel.
ECSS-Q-ST-10-09C | ECSS - Superseded v0.9 | 5.1e | Requirement | ECSS-Q-ST-10-09_0350005 | 1 | Created | The supplier shall complete the nonconformance report in conformance with Annex A, and submit it to the internal NRB.
ECSS-Q-ST-10-09C | ECSS - Superseded v0.9 | 5.1f | Requirement | ECSS-Q-ST-10-09_0350006 | 1 | Created | The supplier shall describe the nonconformance clear, unambiguous and sufficiently detailed that it can be understood by personnel not involved in its detection.
ECSS-Q-ST-10-09C | ECSS - Superseded v0.9 | 5.1g | Requirement | ECSS-Q-ST-10-09_0350007 | 1 | Created | The supplier shall ensure traceability between the NCR and the quality and manufacturing records related to the nonconforming item.
ECSS-Q-ST-10-09C | ECSS - Superseded v0.9 | 5.2.1a | Requirement | ECSS-Q-ST-10-09_0350008 | 1 | Created | The NRB shall be the sole technical authority for the treatment of nonconformances occurring in the frame of a business agreement.
ECSS-Q-ST-10-09C | ECSS - Superseded v0.9 | 5.2.1b | Requirement | ECSS-Q-ST-10-09_0350009 | 1 | Created | All NRB members shall make dispositions and decisions by consensus.
ECSS-Q-ST-10-09C | ECSS - Superseded v0.9 | 5.2.1c | Requirement | ECSS-Q-ST-10-09_0350010 | 1 | Created | The NRB chairman shall involve higher management levels in case of conflict.
ECSS-Q-ST-10-09C | ECSS - Superseded v0.9 | 5.2.2.1a | Requirement | ECSS-Q-ST-10-09_0350011 | 1 | Created | The supplier shall nominate and authorize the internal NRBs core members for the business agreement.
ECSS-Q-ST-10-09C | ECSS - Superseded v0.9 | 5.2.2.1b | Requirement | ECSS-Q-ST-10-09_0350012 | 1 | Created | The responsibilities and authorities of each member shall be assigned.
ECSS-Q-ST-10-09C | ECSS - Superseded v0.9 | 5.2.2.1c | Requirement | ECSS-Q-ST-10-09_0350013 | 1 | Created | The internal NRB shall include, at least, core members from the following areas: 1. Project PA (chairman), 2. Engineering. NOTE Additional members, or experts, depending on the NCR subject can be nominated by the chairman.
ECSS-Q-ST-10-09C | ECSS - Superseded v0.9 | 5.2.2.1d | Requirement | ECSS-Q-ST-10-09_0350014 | 1 | Created | Immediately after the reporting of a nonconformance, the chairman shall convene an internal NRB.
ECSS-Q-ST-10-09C | ECSS - Superseded v0.9 | 5.2.2.2a | Requirement | ECSS-Q-ST-10-09_0350015 | 1 | Created | The internal NRB shall classify nonconformances as major or minor, based on the severity of their consequences. NOTE Classification of nonconformances is not based on their consequences on cost and schedule.
ECSS-Q-ST-10-09C | ECSS - Superseded v0.9 | 5.2.2.2b | Requirement | ECSS-Q-ST-10-09_0350016 | 1 | Created | In case of several different minor nonconformances on the same item, the internal NRB shall evaluate whether the nonconformances remain minor or reclassified as “major”.
ECSS-Q-ST-10-09C | ECSS - Superseded v0.9 | 5.2.2.2c | Requirement | ECSS-Q-ST-10-09_0350017 | 1 | Created | In case of doubt, the internal NRB shall classify nonconformances as major.
ECSS-Q-ST-10-09C | ECSS - Superseded v0.9 | 5.2.2.3a | Requirement | ECSS-Q-ST-10-09_0350018 | 1 | Created | The internal NRB shall investigate the cause(s) of the nonconformance. NOTE If necessary, a separate group of experts can be assigned for the investigation.
ECSS-Q-ST-10-09C | ECSS - Superseded v0.9 | 5.2.2.3b | Requirement | ECSS-Q-ST-10-09_0350019 | 1 | Created | The supplier shall carry out physical operation of an irreversible nature on the nonconforming item only with prior approval by the customer. NOTE Non-destructive testing can be used, if the techniques involved have previously been approved by the customer.
ECSS-Q-ST-10-09C | ECSS - Superseded v0.9 | 5.2.2.3c | Requirement | ECSS-Q-ST-10-09_0350020 | 1 | Created | The internal NRB shall analyse whether human error or poor workmanship are the primary or secondary cause for the nonconformance.
ECSS-Q-ST-10-09C | ECSS - Superseded v0.9 | 5.2.2.3d | Requirement | ECSS-Q-ST-10-09_0350021 | 1 | Created | In case that human error or poor workmanship are the primary or secondary cause for the nonconformance, the supplier shall review all related documents and the competence level of personnel in order to prevent recurrence.
ECSS-Q-ST-10-09C | ECSS - Superseded v0.9 | 5.2.2.3e | Requirement | ECSS-Q-ST-10-09_0350022 | 1 | Created | The internal NRB shall investigate the consequences of the nonconformance. NOTE This can be supported, where appropriate, by dependability experts or by documentation such as FMECA, CIL, or DJF.
ECSS-Q-ST-10-09C | ECSS - Superseded v0.9 | 5.2.2.3f | Requirement | ECSS-Q-ST-10-09_0350023 | 1 | Created | The internal NRB shall document the results of the investigation in the nonconformance report.
ECSS-Q-ST-10-09C | ECSS - Superseded v0.9 | 5.2.2.4a | Requirement | ECSS-Q-ST-10-09_0350024 | 1 | Created | The internal NRB shall dispose minor nonconformances according to the following criteria: 1. Return to supplier 2. Use “as-is” 3. Rework 4. Repair 5. Scrap
ECSS-Q-ST-10-09C | ECSS - Superseded v0.9 | 5.2.2.4b | Requirement | ECSS-Q-ST-10-09_0350025 | 1 | Created | The supplier shall include minor nonconformances in the nonconformance status list. NOTE Unless otherwise stated in the business agreement, minor nonconformances need not be notified to the customer.
ECSS-Q-ST-10-09C | ECSS - Superseded v0.9 | 5.2.2.4c | Requirement | ECSS-Q-ST-10-09_0350026 | 1 | Created | The supplier shall provide the nonconformance status list to the customer, upon request, for the review of the correct application of classification criteria and appropriate processing.
ECSS-Q-ST-10-09C | ECSS - Superseded v0.9 | 5.2.2.5a | Requirement | ECSS-Q-ST-10-09_0350027 | 1 | Created | The supplier shall notify the customer each time a nonconformance is classified as “major” within five working days of their detection.
ECSS-Q-ST-10-09C | ECSS - Superseded v0.9 | 5.2.2.5b | Requirement | ECSS-Q-ST-10-09_0350028 | 1 | Created | The internal NRB shall submit major nonconformances reports to the customer NRB.
ECSS-Q-ST-10-09C | ECSS - Superseded v0.9 | 5.2.2.5c | Requirement | ECSS-Q-ST-10-09_0350029 | 1 | Created | The supplier shall provide a nonconformance report in conformance to Annex A, including a proposed disposition.
ECSS-Q-ST-10-09C | ECSS - Superseded v0.9 | 5.2.3.1a | Requirement | ECSS-Q-ST-10-09_0350030 | 1 | Created | For major nonconformances the supplier shall include, at least: 1. customer’s PA representative (chairman), and 2. customer’s engineering representative.
ECSS-Q-ST-10-09C | ECSS - Superseded v0.9 | 5.2.3.1b | Requirement | ECSS-Q-ST-10-09_0350031 | 1 | Created | The chairman shall nominate additional members, or experts, depending on the NCR subject. NOTE The customer’s representatives may invite observers or consultants from higher customer level, depending on the impacts of the nonconformance.
ECSS-Q-ST-10-09C | ECSS - Superseded v0.9 | 5.2.3.2a | Requirement | ECSS-Q-ST-10-09_0350032 | 1 | Created | The customer shall assess whether the requirements of the higher level customer are impacted.
ECSS-Q-ST-10-09C | ECSS - Superseded v0.9 | 5.2.3.2b | Requirement | ECSS-Q-ST-10-09_0350033 | 1 | Created | In case of actual or suspected impacts, the customer shall notify his customer and involve him in the ensuing NRB.
ECSS-Q-ST-10-09C | ECSS - Superseded v0.9 | 5.2.3.3a | Requirement | ECSS-Q-ST-10-09_0350034 | 1 | Created | Based on the results of the internal NRB’s investigations, the customer NRB shall decide on the need to perform complementary investigations of causes and consequences.
ECSS-Q-ST-10-09C | ECSS - Superseded v0.9 | 5.2.3.3b | Requirement | ECSS-Q-ST-10-09_0350035 | 1 | Created | The customer NRB shall decide if additional analyses are needed from the supplier to assess the cause and consequences of a nonconformance and to support its disposition.
ECSS-Q-ST-10-09C | ECSS - Superseded v0.9 | 5.2.3.3c | Requirement | ECSS-Q-ST-10-09_0350036 | 1 | Created | On request of the customer’s NRB, the supplier shall submit the additional analyses to the customer NRB for approval.
ECSS-Q-ST-10-09C | ECSS - Superseded v0.9 | 5.2.3.3d | Requirement | ECSS-Q-ST-10-09_0350037 | 1 | Created | The customer NRB shall addresses the following points during the meeting: 1. the detailed circumstances of the nonconformance; 2. the different analyses, tests or simulations performed to understand the cause of the nonconformance; 3. the consequences of the nonconformance.
ECSS-Q-ST-10-09C | ECSS - Superseded v0.9 | 5.2.3.3e | Requirement | ECSS-Q-ST-10-09_0350038 | 1 | Created | The customer NRB shall determine the consequences of the nonconformance.
ECSS-Q-ST-10-09C | ECSS - Superseded v0.9 | 5.2.3.4a | Requirement | ECSS-Q-ST-10-09_0350039 | 1 | Created | The customer NRB shall dispose major nonconformances according to the following criteria: 1. Return to supplier 2. Use “as-is” 3. Rework 4. Repair 5. Scrap
ECSS-Q-ST-10-09C | ECSS - Superseded v0.9 | 5.2.3.4b | Requirement | ECSS-Q-ST-10-09_0350040 | 1 | Created | When determining a disposition, the NRB shall perform the following tasks: 1. Analyse NCRs and provided analyses 2. Review records of any previous similar or identical nonconformances. 3. Assess the feasibility of the intended dispositions. 4. Assess the applicability of dispositions and corrective actions to existing and in-process items NOTE This also includes re-inspection and retest. 5. Assess the effect of the nonconformance on the requirements of the business agreement 6. Assess the effect of the nonconformance on the intended use of the item 7. Assess whether the item is identified as critical 8. Assess the need for raising an alert to other users of similar nonconforming items, and activate the related procedures established in the business agreement.
ECSS-Q-ST-10-09C | ECSS - Superseded v0.9 | 5.2.3.5a | Requirement | ECSS-Q-ST-10-09_0350041 | 1 | Created | The responsible NRB shall identify and recommend the need for a waiver or deviation.
ECSS-Q-ST-10-09C | ECSS - Superseded v0.9 | 5.2.3.5b | Requirement | ECSS-Q-ST-10-09_0350042 | 1 | Created | Upon request of the NRB, the supplier shall submit a “request for waiver” for major nonconformances with the “use as-is” or “repair” disposition for customer approval.
ECSS-Q-ST-10-09C | ECSS - Superseded v0.9 | 5.2.3.5c | Requirement | ECSS-Q-ST-10-09_0350043 | 1 | Created | Upon request of the NRB, the supplier shall submit a “request for deviation” or a “contract change notice, for follow-on production of the unit.
ECSS-Q-ST-10-09C | ECSS - Superseded v0.9 | 5.3a | Requirement | ECSS-Q-ST-10-09_0350044 | 1 | Created | The NRBs shall determine corrective actions to eliminate the cause(s) of the nonconformance and prevent any recurrence. NOTE Typical corrective actions consist of, for instance, changes to tools, equipment, facilities, processes, materials, drawings, specifications, and procedures.
ECSS-Q-ST-10-09C | ECSS - Superseded v0.9 | 5.3b | Requirement | ECSS-Q-ST-10-09_0350045 | 1 | Created | The NRB shall determine also preventive actions to avoid the occurrence of the nonconformance on similar items.
ECSS-Q-ST-10-09C | ECSS - Superseded v0.9 | 5.3c | Requirement | ECSS-Q-ST-10-09_0350046 | 1 | Created | A NRB dispositioned “use as-is” need not any physical action on the nonconforming item to make it usable, however corrective and preventive actions shall be performed.
ECSS-Q-ST-10-09C | ECSS - Superseded v0.9 | 5.4.1a | Requirement | ECSS-Q-ST-10-09_0350047 | 1 | Created | The supplier shall implement disposition by performing actions defined by the NRB and approved RFWs and RFDs.
ECSS-Q-ST-10-09C | ECSS - Superseded v0.9 | 5.4.1b | Requirement | ECSS-Q-ST-10-09_0350048 | 1 | Created | The supplier shall re-submit reworked and repaired items to all planned inspections and tests. NOTE Repair can invoke additional inspection and tests, as defined in the applicable repair procedure.
ECSS-Q-ST-10-09C | ECSS - Superseded v0.9 | 5.4.1c | Requirement | ECSS-Q-ST-10-09_0350049 | 1 | Created | The supplier shall identify and segregate items with “scrap” disposition from all other material within a bonded area under QA supervision.
ECSS-Q-ST-10-09C | ECSS - Superseded v0.9 | 5.4.1d | Requirement | ECSS-Q-ST-10-09_0350050 | 1 | Created | The supplier shall maintain a list of scrapped items which are finally disposed.
ECSS-Q-ST-10-09C | ECSS - Superseded v0.9 | 5.4.1e | Requirement | ECSS-Q-ST-10-09_0350051 | 1 | Created | The supplier shall establish the traceability to and from the associated NCR of the performance and results of all actions related to a nonconformance.
ECSS-Q-ST-10-09C | ECSS - Superseded v0.9 | 5.4.2a | Requirement | ECSS-Q-ST-10-09_0350052 | 1 | Created | The supplier shall close-out an NCR only after the following action have been performed: 1. All related actions have been performed and their results successfully verified. 2. All defined inspections and tests have been performed, and their results verified and reported on or traceable from the NCR. 3. Related RFWs are approved.
ECSS-Q-ST-10-09C | ECSS - Superseded v0.9 | 5.4.2b | Requirement | ECSS-Q-ST-10-09_0350053 | 1 | Created | The supplier PA representative shall close-out the NCR
ECSS-Q-ST-10-09C | ECSS - Superseded v0.9 | 5.4.2c | Requirement | ECSS-Q-ST-10-09_0350054 | 1 | Created | For major NCRs, the supplier PA representative shall close-out the NCR only after customer PA endorsement.
ECSS-Q-ST-10-09C | ECSS - Superseded v0.9 | 5.4.2d | Requirement | ECSS-Q-ST-10-09_0350055 | 1 | Created | After close-out, the supplier shall send a copy of the NCR to the customers involved in its processing.
ECSS-Q-ST-10-09C | ECSS - Superseded v0.9 | 5.5.1a | Requirement | ECSS-Q-ST-10-09_0350056 | 1 | Created | The customer and the supplier shall agree upon a NCR format to process major nonconformances and nonconformances for customer-furnished equipment. NOTE 1 The supplier can use his own NCR formats for internal processing as long as they include all data elements designated as mandatory in Annex A NOTE 2 The supplier’s working language is acceptable for internal NCRs, unless otherwise required by the business agreement.
ECSS-Q-ST-10-09C | ECSS - Superseded v0.9 | 5.5.1b | Requirement | ECSS-Q-ST-10-09_0350057 | 1 | Created | The supplier shall maintain a list covering minor and major NCRs, providing a complete representation of the status of all nonconformances occurring in the frame of a business agreement, for each product, at any time.
ECSS-Q-ST-10-09C | ECSS - Superseded v0.9 | 5.5.1c | Requirement | ECSS-Q-ST-10-09_0350058 | 1 | Created | For each nonconformances, the supplier shall provide a report in conformance with Annex A.
ECSS-Q-ST-10-09C | ECSS - Superseded v0.9 | 5.5.1d | Requirement | ECSS-Q-ST-10-09_0350059 | 1 | Created | The supplier shall provide the NCR status list as part of the periodic PA status report to the customer, in conformance with Annex B. NOTE The nonconformance status list should be generated from the nonconformance database.
ECSS-Q-ST-10-09C | ECSS - Superseded v0.9 | 5.5.2a | Recommendation | ECSS-Q-ST-10-09_0350143 | 1 | Created | The supplier should maintain a database of nonconformances.
ECSS-Q-ST-10-09C | ECSS - Superseded v0.9 | 5.5.2b | Recommendation | ECSS-Q-ST-10-09_0350144 | 1 | Created | The nonconformance database should be used for the following: 1. For NCR follow-up. 2. For the generation of a NCR status list. NOTE Details on the nonconformance status list are provided in Annex B. 3. As an electronic tool for complete NCR processing.
ECSS-Q-ST-10-09C | ECSS - Superseded v0.9 | 5.5.2c | Recommendation | ECSS-Q-ST-10-09_0350145 | 1 | Created | The database should contain information related to both minor and major NCRs. NOTE The amount of information stored should be sufficient to allow statistical and trend analysis.
ECSS-Q-ST-10-09C | ECSS - Superseded v0.9 | 5.5.3a | Requirement | ECSS-Q-ST-10-09_0350063 | 1 | Created | The supplier shall periodically review the nonconformance records, in order to evaluate the progress of the actions for the correction and prevention of nonconformances and to ensure their close-out.
ECSS-Q-ST-10-09C | ECSS - Superseded v0.9 | 5.5.3b | Requirement | ECSS-Q-ST-10-09_0350064 | 1 | Created | The nonconformance records shall be analysed to assess the existence of trends in the occurrence of nonconformances. NOTE 1 This analysis should be aimed at detecting conditions which can lead to new nonconformances and verify the effectiveness of the implementation of the corrective actions performed for previous nonconformances. NOTE 2 The analysis of records should also be aimed at extracting lessons learned, useful for preventing the repetition of mistakes or reinforcing successful practices.
ECSS-Q-ST-10-09C | ECSS - Superseded v0.9 | 5.5.3c | Requirement | ECSS-Q-ST-10-09_0350065 | 1 | Created | The supplier shall define a frequency of the reviews which is appropriate to the volume of nonconformances, but not less than quarterly.
ECSS-Q-ST-10-09C | ECSS - Superseded v0.9 | 5.5.3d | Requirement | ECSS-Q-ST-10-09_0350066 | 1 | Created | As result of the analysis of the nonconformance records, the supplier shall provide as a minimum: 1. total number per flight configuration, subsystem and equipment as appropriate, 2. trend of open and closed status, both in terms of disposition and corrective action(s) implementation, and 3. number by cause of the nonconformance, to identify the areas for improvement and verify the effectiveness of corrective actions.
ECSS-Q-ST-10-09C | ECSS - Superseded v0.9 | 5.5.3e | Recommendation | ECSS-Q-ST-10-09_0350146 | 1 | Created | The supplier should show the trends separately for hardware, EEE parts and software.
ECSS-Q-ST-10-09C | ECSS - Superseded v0.9 | 5.5.3f | Recommendation | ECSS-Q-ST-10-09_0350147 | 1 | Created | For EEE parts, the supplier should provide the trend per generic type. NOTE Generic types like capacitors, power transistors, microprocessors, carbon resistors, and diodes.
ECSS-Q-ST-10-09C | ECSS - Superseded v0.9 | 6.1.1a | Requirement | ECSS-Q-ST-10-09_0350069 | 1 | Created | The supplier shall apply this clause 6.1 to all EEE components.
ECSS-Q-ST-10-09C | ECSS - Superseded v0.9 | 6.1.1b | Requirement | ECSS-Q-ST-10-09_0350070 | 1 | Created | The supplier shall process SCC qualified components or components under SCC qualification in accordance with ESCC 22800, prior to delivery to the purchaser.
ECSS-Q-ST-10-09C | ECSS - Superseded v0.9 | 6.1.2a | Requirement | ECSS-Q-ST-10-09_0350071 | 1 | Created | The supplier shall apply the basic requirements defined in clause 5.2 to EEE components nonconformances, with the following modifications related to the NRB classification of nonconformances as major in case of : 1. lot or batch rejection during manufacturing, screening or testing at the manufacturer’s facilities, if the purchaser proposes: (a) to use as-is the rejected lot or batch, or (b) to continue processing, rework or testing, although the lot or batch does not conform to the specified requirements. 2. nonconformances detected after delivery from the manufacturer.
ECSS-Q-ST-10-09C | ECSS - Superseded v0.9 | 6.1.2b | Requirement | ECSS-Q-ST-10-09_0350072 | 1 | Created | The supplier shall invite the final customer to the NRB meeting related to major nonconformances on EEE components.
ECSS-Q-ST-10-09C | ECSS - Superseded v0.9 | 6.1.3a | Requirement | ECSS-Q-ST-10-09_0350073 | 1 | Created | If it is suspected that nonconforming items of the same batch or production have been released to other users, the supplier shall submit an alert to the final customer, in accordance with the procedures established by the business agreement
ECSS-Q-ST-10-09C | ECSS - Superseded v0.9 | 6.2.1a | Requirement | ECSS-Q-ST-10-09_0350074 | 1 | Created | The supplier shall apply this clause 6.2 to software nonconformances. NOTE Software problems are treated according to ECSS-Q-ST-80, clause 5.3.5.
ECSS-Q-ST-10-09C | ECSS - Superseded v0.9 | 6.2.1b | Requirement | ECSS-Q-ST-10-09_0350075 | 1 | Created | The supplier shall apply the requirements in this clause 6.2 to the following software products: 1. on-board software, 2. verification software (e.g. simulators, and test beds), 3. mission control software (ground based), and 4. support software for development of the 6.2.1b.1 to 3 above.
ECSS-Q-ST-10-09C | ECSS - Superseded v0.9 | 6.2.1c | Requirement | ECSS-Q-ST-10-09_0350076 | 1 | Created | The supplier shall apply this clause 6.2 during software development, starting from successful software unit testing.
ECSS-Q-ST-10-09C | ECSS - Superseded v0.9 | 6.2.2a | Requirement | ECSS-Q-ST-10-09_0350077 | 1 | Created | The supplier shall apply the same basic requirements defined in clause 5.2.2.4 to software nonconformances, with the following NRB dispositions’ modifications: 1. use “as-is”, when the software is found to be usable without eliminating the nonconformance; 2. fix, when the software product can be made fully in conformance with all specified requirements, by: (a) correction of the software, (b) addition of software patches, or (c) re-design. 3. return to supplier, for procured software products. NOTE For example, COTS.
ECSS-Q-ST-10-09C | ECSS - Superseded v0.9 | 6.3.1a | Requirement | ECSS-Q-ST-10-09_0350078 | 1 | Created | The supplier shall apply this clause 6.3 to nonconformances to stated requirements, deviations from approved procedures, deviations from expected behaviour and human errors detected during operations, starting from the first acquisition of the spacecraft signal.
ECSS-Q-ST-10-09C | ECSS - Superseded v0.9 | 6.3.1b | Requirement | ECSS-Q-ST-10-09_0350079 | 1 | Created | The supplier shall apply the requirements in this clause 6.3 to the following items: 1. the flight segment, 2. the ground segment, including hardware, software, documentation and data, and 3. the mission products.
ECSS-Q-ST-10-09C | ECSS - Superseded v0.9 | 6.3.2.1a | Requirement | ECSS-Q-ST-10-09_0350080 | 1 | Created | It shall be considered that operational nonconformances and anomalies can have impacts on several parties: the organization responsible for the operations (called the “operator” in the following text), the owner of the space system, the procurement agency of the space system, the suppliers of its elements and the customers of the mission products. NOTE The same organization can cover more than one of the above roles at the same time.
ECSS-Q-ST-10-09C | ECSS - Superseded v0.9 | 6.3.2.1b | Requirement | ECSS-Q-ST-10-09_0350081 | 1 | Created | All parties involved shall define clear responsibilities, authorities and procedures for the processing of operational nonconformances and anomalies.
ECSS-Q-ST-10-09C | ECSS - Superseded v0.9 | 6.3.2.1c | Requirement | ECSS-Q-ST-10-09_0350082 | 1 | Created | The requirements for the mission products and the associated acceptance criteria shall be documented and agreed among the parties concerned, in order to allow the unambiguous identification of nonconformances.
ECSS-Q-ST-10-09C | ECSS - Superseded v0.9 | 6.3.2.1d | Requirement | ECSS-Q-ST-10-09_0350083 | 1 | Created | Although administrative work shall not hinder the immediate implementation of critical actions, all activities shall be recorded and controlled in accordance with the established procedures.
ECSS-Q-ST-10-09C | ECSS - Superseded v0.9 | 6.3.2.2a | Requirement | ECSS-Q-ST-10-09_0350084 | 1 | Created | The supplier shall classify operational nonconformances in accordance with clause 5.2.2.2.
ECSS-Q-ST-10-09C | ECSS - Superseded v0.9 | 6.3.2.2b | Requirement | ECSS-Q-ST-10-09_0350085 | 1 | Created | The supplier shall classify operational anomalies in accordance with the severity of their consequences on the space system and the mission products, and the importance of the affected function for the global performance of the system.
ECSS-Q-ST-10-09C | ECSS - Superseded v0.9 | 6.3.2.2c | Requirement | ECSS-Q-ST-10-09_0350086 | 1 | Created | The criteria for classification of operational anomalies shall be agreed with the parties involved.
ECSS-Q-ST-10-09C | ECSS - Superseded v0.9 | 6.3.2.3a | Requirement | ECSS-Q-ST-10-09_0350087 | 1 | Created | Based on the classification of operational nonconformances and anomalies, as defined in clause 6.3.2.2, the parties concerned shall agree: 1. the classes of operational nonconformances and anomalies that can be decided by the operator’s internal NRB; 2. the composition of higher level NRBs, as appropriate.
ECSS-Q-ST-10-09C | ECSS - Superseded v0.9 | 6.3.2.3b | Requirement | ECSS-Q-ST-10-09_0350088 | 1 | Created | As a minimum, the operator’s internal NRB shall include the following members: 1. PA representative, and 2. technical representative responsible for the operations of the space system. NOTE Additional experts can be called as necessary.
ECSS-Q-ST-10-09C | ECSS - Superseded v0.9 | 6.3.2.3c | Requirement | ECSS-Q-ST-10-09_0350089 | 1 | Created | Timely provisions shall be considered to secure the necessary support by relevant parties involved in the development and procurement of the space system for the duration of the space mission.
ECSS-Q-ST-10-09C | ECSS - Superseded v0.9 | 6.3.3a | Requirement | ECSS-Q-ST-10-09_0350090 | 1 | Created | The operator shall adapt the basic requirements defined in clause 5 to the reporting and processing of operational nonconformances and anomalies, by establishing and maintaining documented procedures to be agreed with the relevant parties.
ECSS-Q-ST-10-09C | ECSS - Superseded v0.9 | 6.3.3b | Requirement | ECSS-Q-ST-10-09_0350091 | 1 | Created | In particular, the following aspects specific to operational anomalies shall be addressed: 1. the established procedures take into account that operational anomalies can call for immediate response, in order to avoid the loss of the spacecraft or major mission degradation; 2. the operator grant the authority to carry out urgent actions for the analysis of the causes and consequences, without systematic prior approval by the other parties concerned. NOTE For example, the spacecraft owner.
ECSS-Q-ST-10-09C | ECSS - Superseded v0.9 | A.2.1<1>a | Requirement | ECSS-Q-ST-10-09_0350092 | 1 | Created | The NCR shall identify the supplier of the nonconforming item.
ECSS-Q-ST-10-09C | ECSS - Superseded v0.9 | A.2.1<2>a | Requirement | ECSS-Q-ST-10-09_0350093 | 1 | Created | The NCR shall contain the name of the project under which the item is procured.
ECSS-Q-ST-10-09C | ECSS - Superseded v0.9 | A.2.1<3>a | Requirement | ECSS-Q-ST-10-09_0350094 | 1 | Created | The NCR shall provide the unique identification and registration number of the NCR.
ECSS-Q-ST-10-09C | ECSS - Superseded v0.9 | A.2.1<4>a | Requirement | ECSS-Q-ST-10-09_0350095 | 1 | Created | The NCR shall contain alpha or numerical identification of updated issues.
ECSS-Q-ST-10-09C | ECSS - Superseded v0.9 | A.2.1<5>a | Requirement | ECSS-Q-ST-10-09_0350096 | 1 | Created | The NCR shall identify the criticality of the item by “Yes” or “No” as identified in the project CIL.
ECSS-Q-ST-10-09C | ECSS - Superseded v0.9 | A.2.1<6>a | Requirement | ECSS-Q-ST-10-09_0350097 | 1 | Created | The NCR shall contain the individual page number and total number of pages of the report.
ECSS-Q-ST-10-09C | ECSS - Superseded v0.9 | A.2.1<7>a | Requirement | ECSS-Q-ST-10-09_0350098 | 1 | Created | The NCR shall contain the number of attachments.
ECSS-Q-ST-10-09C | ECSS - Superseded v0.9 | A.2.1<7>b | Requirement | ECSS-Q-ST-10-09_0350099 | 1 | Created | Only first page of each item shall be attached to the NCR.
ECSS-Q-ST-10-09C | ECSS - Superseded v0.9 | A.2.1<8>a | Requirement | ECSS-Q-ST-10-09_0350100 | 1 | Created | The NCR shall identify the nonconforming item by name and number according to the CIDL and its serial number (if any).
ECSS-Q-ST-10-09C | ECSS - Superseded v0.9 | A.2.1<9>a | Requirement | ECSS-Q-ST-10-09_0350101 | 1 | Created | The NCR shall list the document that defines the affected product.
ECSS-Q-ST-10-09C | ECSS - Superseded v0.9 | A.2.1<10>a | Requirement | ECSS-Q-ST-10-09_0350102 | 1 | Created | The NCR shall refer to the procedure in execution when the nonconformance occurs.
ECSS-Q-ST-10-09C | ECSS - Superseded v0.9 | A.2.1<11>a | Requirement | ECSS-Q-ST-10-09_0350103 | 1 | Created | The NCR shall provide the name of the supplier of the nonconforming item.
ECSS-Q-ST-10-09C | ECSS - Superseded v0.9 | A.2.1<12>a | Requirement | ECSS-Q-ST-10-09_0350104 | 1 | Created | The NCR shall provide the number of purchase order if the nonconformance is observed on a supplied product.
ECSS-Q-ST-10-09C | ECSS - Superseded v0.9 | A.2.1<13>a | Requirement | ECSS-Q-ST-10-09_0350105 | 1 | Created | The NCR shall contain the date and location of the nonconformance observation.
ECSS-Q-ST-10-09C | ECSS - Superseded v0.9 | A.2.1<14>a | Requirement | ECSS-Q-ST-10-09_0350106 | 1 | Created | The NCR shall contain the activity being performed when the nonconformance was detected.
ECSS-Q-ST-10-09C | ECSS - Superseded v0.9 | A.2.1<14>b | Requirement | ECSS-Q-ST-10-09_0350107 | 1 | Created | The NCR shall include the name and organization group of the NC observer.
ECSS-Q-ST-10-09C | ECSS - Superseded v0.9 | A.2.1<15>a | Requirement | ECSS-Q-ST-10-09_0350108 | 1 | Created | The NCR shall contain a description of the nonconformance, location on the product, means of detection, condition for observation, to be supported by sketches and attachments as appropriate and environmental conditions pertaining to the product at that time.
ECSS-Q-ST-10-09C | ECSS - Superseded v0.9 | A.2.1<16>a | Requirement | ECSS-Q-ST-10-09_0350109 | 1 | Created | The NCR shall contain the name, date and signature of the person raising the nonconformance.
ECSS-Q-ST-10-09C | ECSS - Superseded v0.9 | A.2.1<17>a | Requirement | ECSS-Q-ST-10-09_0350110 | 1 | Created | The NCR shall list the dispositions and actions agreed by the NRB.
ECSS-Q-ST-10-09C | ECSS - Superseded v0.9 | A.2.1<18>a | Requirement | ECSS-Q-ST-10-09_0350111 | 1 | Created | The NCR shall identify minutes of meeting drafted during the NRB meeting.
ECSS-Q-ST-10-09C | ECSS - Superseded v0.9 | A.2.1<19>a | Requirement | ECSS-Q-ST-10-09_0350112 | 1 | Created | The NCR shall contain the “Minor” or “Major” classification as per internal NRB decision.
ECSS-Q-ST-10-09C | ECSS - Superseded v0.9 | A.2.1<20>a | Requirement | ECSS-Q-ST-10-09_0350113 | 1 | Created | The NCR shall contain the date and reference to written notification.
ECSS-Q-ST-10-09C | ECSS - Superseded v0.9 | A.2.1<21>a | Requirement | ECSS-Q-ST-10-09_0350114 | 1 | Created | The NCR shall contain the individual close-out statement by PA personnel for all actions determined by the NRB.
ECSS-Q-ST-10-09C | ECSS - Superseded v0.9 | A.2.1<22>a | Requirement | ECSS-Q-ST-10-09_0350115 | 1 | Created | The NCR shall describe the basic fact or circumstance which causes the nonconformance.
ECSS-Q-ST-10-09C | ECSS - Superseded v0.9 | A.2.1<23>a | Requirement | ECSS-Q-ST-10-09_0350116 | 1 | Created | The NCR shall provide the document identification number of the failure analysis report.
ECSS-Q-ST-10-09C | ECSS - Superseded v0.9 | A.2.1<24>a | Requirement | ECSS-Q-ST-10-09_0350117 | 1 | Created | The NCR shall document corrective or preventive actions agreed by internal NRB for minor NCRs.
ECSS-Q-ST-10-09C | ECSS - Superseded v0.9 | A.2.1<25>a | Requirement | ECSS-Q-ST-10-09_0350118 | 1 | Created | The NCR shall have the date, name and signature of PA representative in the internal NRB.
ECSS-Q-ST-10-09C | ECSS - Superseded v0.9 | A.2.1<26>a | Requirement | ECSS-Q-ST-10-09_0350119 | 1 | Created | The NCR shall have the date, name and signature of the engineering representative in the internal NRB.
ECSS-Q-ST-10-09C | ECSS - Superseded v0.9 | A.2.1<27>a | Requirement | ECSS-Q-ST-10-09_0350120 | 1 | Created | The NCR shall list the dispositions and actions agreed by the customer NRB.
ECSS-Q-ST-10-09C | ECSS - Superseded v0.9 | A.2.1<28>a | Requirement | ECSS-Q-ST-10-09_0350121 | 1 | Created | The NCR shall contain the basic fact or circumstances which causes the nonconformance as confirmed by customer NRB.
ECSS-Q-ST-10-09C | ECSS - Superseded v0.9 | A.2.1<29>a | Requirement | ECSS-Q-ST-10-09_0350122 | 1 | Created | The NCR shall contain the document identification number of the failure analysis report on customer NRB level.
ECSS-Q-ST-10-09C | ECSS - Superseded v0.9 | A.2.1<30>a | Requirement | ECSS-Q-ST-10-09_0350123 | 1 | Created | The NCR shall summarize corrective actions agreed by customer NRB for major NCRs.
ECSS-Q-ST-10-09C | ECSS - Superseded v0.9 | A.2.1<31>a | Requirement | ECSS-Q-ST-10-09_0350124 | 1 | Created | The NCR shall contain “Yes” or “No” based on customer NRB disposition and the identification number of the RFW in case of “Yes”.
ECSS-Q-ST-10-09C | ECSS - Superseded v0.9 | A.2.1<32>a | Requirement | ECSS-Q-ST-10-09_0350125 | 1 | Created | The NCR shall identify other related documents according to NRB decision.
ECSS-Q-ST-10-09C | ECSS - Superseded v0.9 | A.2.1<33>a | Requirement | ECSS-Q-ST-10-09_0350126 | 1 | Created | The NCR shall contain the name of company and person chairing the customer NRB.
ECSS-Q-ST-10-09C | ECSS - Superseded v0.9 | A.2.1<34>a | Requirement | ECSS-Q-ST-10-09_0350127 | 1 | Created | The NCR shall contain the names of the members of the customer NRB and respective companies.
ECSS-Q-ST-10-09C | ECSS - Superseded v0.9 | A.2.1<35>a | Requirement | ECSS-Q-ST-10-09_0350128 | 1 | Created | The NCR shall have the date and signature of the customer NRB chairman.
ECSS-Q-ST-10-09C | ECSS - Superseded v0.9 | A.2.1<36>a | Requirement | ECSS-Q-ST-10-09_0350129 | 1 | Created | The NCR shall have the date and signatures of the customer NRB members.
ECSS-Q-ST-10-09C | ECSS - Superseded v0.9 | A.2.1<37>a | Requirement | ECSS-Q-ST-10-09_0350130 | 1 | Created | The NCR shall have the date, signature and stamp of the supplier PA or QA responsible for final closure.
ECSS-Q-ST-10-09C | ECSS - Superseded v0.9 | A.2.1<38>a | Requirement | ECSS-Q-ST-10-09_0350131 | 1 | Created | The NCR shall contain any additional information and actions with clear link to the NCR, if additional information is required to describe the nonconformance or its analysis results.
ECSS-Q-ST-10-09C | ECSS - Superseded v0.9 | A.2.1<39>a | Recommendation | ECSS-Q-ST-10-09_0350148 | 1 | Created | The NCR should additionally contain the following information: 1. Related internal NCR 2. NCR title 3. Next higher assembly 4. Subsystem / Model reference 5. Identification of violated requirements 6. Customer notification (date and reference ) 7. Alert identification
ECSS-Q-ST-10-09C | ECSS - Superseded v0.9 | A.2.2a | Permission | ECSS-Q-ST-10-09_0350149 | 1 | Created | The supplier may use the template given in ECSS-Q-ST-10-09 Annex C.
ECSS-Q-ST-10-09C | ECSS - Superseded v0.9 | B.2.1<1>a | Requirement | ECSS-Q-ST-10-09_0350134 | 1 | Created | The NCR status shall identify the supplier of the nonconforming item
ECSS-Q-ST-10-09C | ECSS - Superseded v0.9 | B.2.1<2>a | Requirement | ECSS-Q-ST-10-09_0350135 | 1 | Created | The NCR status shall uniquely identify the NCR.
ECSS-Q-ST-10-09C | ECSS - Superseded v0.9 | B.2.1<3>a | Requirement | ECSS-Q-ST-10-09_0350136 | 1 | Created | The NCR status shall identify the nonconforming item.
ECSS-Q-ST-10-09C | ECSS - Superseded v0.9 | B.2.1<4>a | Requirement | ECSS-Q-ST-10-09_0350137 | 1 | Created | The NCR status shall provide short description of the nonconformance.
ECSS-Q-ST-10-09C | ECSS - Superseded v0.9 | B.2.1<5>a | Requirement | ECSS-Q-ST-10-09_0350138 | 1 | Created | The NCR status shall contain the date of last NRB meeting.
ECSS-Q-ST-10-09C | ECSS - Superseded v0.9 | B.2.1<6>a | Requirement | ECSS-Q-ST-10-09_0350139 | 1 | Created | The NCR status shall describe the disposition.
ECSS-Q-ST-10-09C | ECSS - Superseded v0.9 | B.2.1<7>a | Requirement | ECSS-Q-ST-10-09_0350140 | 1 | Created | The NCR status shall describe the implementation status of the disposition.
ECSS-Q-ST-10-09C | ECSS - Superseded v0.9 | B.2.1<8>a | Requirement | ECSS-Q-ST-10-09_0350141 | 1 | Created | The NCR status shall refer to a RFW, if a related RFW exists.
ECSS-Q-ST-10-09C | ECSS - Superseded v0.9 | B.2.1<9>a | Requirement | ECSS-Q-ST-10-09_0350142 | 1 | Created | The NCR status shall provide the status as “open” or “closed”.
ECSS-Q-ST-70-10C | ECSS - Superseded v0.9 | 5.1a | Requirement | ECSS-Q-ST-70-10_0590001 | 1 | Created | The PCB manufacturer who applies for the qualification of his PCB manufacturing line shall: 1. request for an evaluation in conformance with clause 5.2; 2. supply evaluation PCBs in conformance with clause 5.3; 3. have a manufacturing line audit performed in conformance with clause 5.4. NOTE If the result is satisfactory, the qualification authority can authorize the go-ahead of the qualification programme for each of the technologies that have been accepted.
ECSS-Q-ST-70-10C | ECSS - Superseded v0.9 | 5.1b | Requirement | ECSS-Q-ST-70-10_0590002 | 1 | Created | The PCB manufacturer and the qualification authority shall agree on the evaluation tests to be performed. NOTE The evaluation tests can be an appropriate subset of the tests performed within the qualification programme.
ECSS-Q-ST-70-10C | ECSS - Superseded v0.9 | 5.2a | Requirement | ECSS-Q-ST-70-10_0590003 | 1 | Created | The PCB manufacturer’s request for evaluation shall contain: 1. a description of the technology for which the PCB manufacturer wishes to be evaluated; 2. a description of the manufacturing line; 3. past experience.
ECSS-Q-ST-70-10C | ECSS - Superseded v0.9 | 5.2b | Requirement | ECSS-Q-ST-70-10_0590004 | 1 | Created | Applications shall be signed by the person responsible for production and product assurance.
ECSS-Q-ST-70-10C | ECSS - Superseded v0.9 | 5.2c | Requirement | ECSS-Q-ST-70-10_0590005 | 1 | Created | Applications shall be addressed to the qualification authority.
ECSS-Q-ST-70-10C | ECSS - Superseded v0.9 | 5.3a | Requirement | ECSS-Q-ST-70-10_0590006 | 1 | Created | The PCB manufacturer shall produce three evaluation PCBs of each type with the materials, processes and equipment that are intended for use in subsequent production.
ECSS-Q-ST-70-10C | ECSS - Superseded v0.9 | 5.3b | Requirement | ECSS-Q-ST-70-10_0590007 | 1 | Created | The evaluation PCBs shall be representative in terms of technology for which the PCB manufacturer applies for qualification. NOTE The term technology refers, among others, to: · Dimensions of the boards, vias, pads and tracks · Number of layers · Pattern design.
ECSS-Q-ST-70-10C | ECSS - Superseded v0.9 | 5.3c | Requirement | ECSS-Q-ST-70-10_0590008 | 1 | Created | The evaluation PCBs shall represent the highest technological capability for which the PCB manufacturer applies for qualification.
ECSS-Q-ST-70-10C | ECSS - Superseded v0.9 | 5.3d | Requirement | ECSS-Q-ST-70-10_0590009 | 1 | Created | The PCB manufacturer shall perform the evaluation test and document it in conformance with Annex A. NOTE The evaluation PCBs can be inspected at an independent certified test house.
ECSS-Q-ST-70-10C | ECSS - Superseded v0.9 | 5.3e | Requirement | ECSS-Q-ST-70-10_0590010 | 1 | Created | The evaluation PCBs shall be provided with associated test coupons.
ECSS-Q-ST-70-10C | ECSS - Superseded v0.9 | 5.4a | Requirement | ECSS-Q-ST-70-10_0590011 | 1 | Created | Provided that the evaluation PCBs are accepted, the qualification authority shall audit the manufacturing line when PCB production is in progress.
ECSS-Q-ST-70-10C | ECSS - Superseded v0.9 | 5.4b | Requirement | ECSS-Q-ST-70-10_0590012 | 1 | Created | Before or during the audit, the PCB manufacturer shall make the following documents available to the customer: 1. Company organigram related to PCB production and control, including names and functions of all key personnel involved. 2. Identification of the parameters of the technologies that they wish to qualify. NOTE See note in requirement 5.3b. 3. List of materials and equipment (including types and names of companies) used for production of PCBs. 4. List of process and control specifications with number, issue number, and date of issue. 5. Production flow-chart, including quality-assurance inspection point and relevant process specification. 6. Outline of test capabilities. NOTE 1 Examples of test capabilities are metallographic examination, chemical analysis, failure analysis, mechanical and electrical test including functional testing of PCBs. NOTE 2 These six documents can be gathered in a preliminary process identification document (PID).
ECSS-Q-ST-70-10C | ECSS - Superseded v0.9 | 6.1a | Requirement | ECSS-Q-ST-70-10_0590013 | 1 | Created | A qualification programme shall be initiated in the following cases: 1. Initial qualification. 2. When previous qualification is more than two years ago and maintenance of qualification was not assured. 3. Interruption of the manufacturing of the type of PCBs for more than two years. 4. New technology. 5. Change in the manufacturing line. NOTE For example, any changes in material, chemical products, mechanical processing parameters, equipments. 6. The manufacturing line was moved to another location. 7. Changes in key personnel.
ECSS-Q-ST-70-10C | ECSS - Superseded v0.9 | 6.2a | Requirement | ECSS-Q-ST-70-10_0590014 | 1 | Created | After successful evaluation, the PCB manufacturer shall submit a qualification programme to the qualification authority for approval, after which the programme shall be initiated.
ECSS-Q-ST-70-10C | ECSS - Superseded v0.9 | 6.2b | Requirement | ECSS-Q-ST-70-10_0590015 | 1 | Created | The qualification programme shall identify: 1. the key personnel involved; 2. the test houses; 3. the test procedure and test sequence; 4. the proposed schedule of testing.
ECSS-Q-ST-70-10C | ECSS - Superseded v0.9 | 6.2c | Requirement | ECSS-Q-ST-70-10_0590016 | 1 | Created | Each test house shall have the approval of the qualification authority prior to commencement of the programme.
ECSS-Q-ST-70-10C | ECSS - Superseded v0.9 | 6.2d | Requirement | ECSS-Q-ST-70-10_0590017 | 1 | Created | The PCB manufacturer shall agree with the qualification authority on the monitoring during the qualification programme.
ECSS-Q-ST-70-10C | ECSS - Superseded v0.9 | 6.3a | Requirement | ECSS-Q-ST-70-10_0590018 | 1 | Created | The nonconformances shall be dispositioned in conformance with ECSS-Q-ST-10-09.
ECSS-Q-ST-70-10C | ECSS - Superseded v0.9 | 6.3b | Requirement | ECSS-Q-ST-70-10_0590019 | 1 | Created | Major nonconformances (M) shall be dispositioned at a nonconformance review board (NRB) established by the qualification authority and the PCB manufacturer. NOTE This is because any major nonconformance (M) can result in the failure of qualification.
ECSS-Q-ST-70-10C | ECSS - Superseded v0.9 | 6.3c | Requirement | ECSS-Q-ST-70-10_0590020 | 1 | Created | Minor nonconformances (m) shall be: 1. processed through an internal NRB of the PCB manufacturer to determine the causes and consequences; 2. reported in the qualification test report in conformance with Annex B; 3. assessed by the qualification authority;
ECSS-Q-ST-70-10C | ECSS - Superseded v0.9 | 6.3d | Requirement | ECSS-Q-ST-70-10_0590021 | 1 | Created | Nonconformance criteria ranked “m/M” shall be further classified by the PCB manufacturer, the supplier and the qualification authority.
ECSS-Q-ST-70-10C | ECSS - Superseded v0.9 | 6.4a | Requirement | ECSS-Q-ST-70-10_0590022 | 1 | Created | The qualification programme shall be performed by the PCB manufacturer or one or more independent test houses.
ECSS-Q-ST-70-10C | ECSS - Superseded v0.9 | 6.4b | Requirement | ECSS-Q-ST-70-10_0590023 | 1 | Created | The qualification programme shall be performed on six qualification PCBs.
ECSS-Q-ST-70-10C | ECSS - Superseded v0.9 | 6.4c | Requirement | ECSS-Q-ST-70-10_0590024 | 1 | Created | One additional qualification PCB shall be made for reference.
ECSS-Q-ST-70-10C | ECSS - Superseded v0.9 | 6.4d | Requirement | ECSS-Q-ST-70-10_0590025 | 1 | Created | The qualification programme shall be performed in conformance with the test sequence specified in Figure 6-1 and the test specification in Table 6-1 and explained in detailed in clause 7.
ECSS-Q-ST-70-10C | ECSS - Superseded v0.9 | 6.4e | Requirement | ECSS-Q-ST-70-10_0590026 | 1 | Created | A qualification test report shall be prepared in conformance with Annex B and submitted to the qualification authority for review and approval together with all prepared microsections. NOTE The qualification authority can request the delivery of the inspected qualification PCBs.
ECSS-Q-ST-70-10C | ECSS - Superseded v0.9 | 6.4f | Requirement | ECSS-Q-ST-70-10_0590027 | 1 | Created | If the PCBs are used for manned space programmes the customer shall assure the PCB base material is tested for the following items: 1. Flammability in conformance with ECSS-Q-ST-70-21. 2. Offgassing (toxicity) and odour according to ECSS-Q-ST-70-29.
ECSS-Q-ST-70-10C | ECSS - Superseded v0.9 | 6.5.1a | Requirement | ECSS-Q-ST-70-10_0590028 | 1 | Created | The qualification PCBs shall have test patterns that enable evaluation of the specific characteristics, summarised in Table 6-1 and described in detail in clause 7.
ECSS-Q-ST-70-10C | ECSS - Superseded v0.9 | 6.5.1b | Requirement | ECSS-Q-ST-70-10_0590029 | 1 | Created | The qualification PCB shall represent the highest technological capability for which the PCB manufacturer applies for qualification.
ECSS-Q-ST-70-10C | ECSS - Superseded v0.9 | 6.5.1c | Requirement | ECSS-Q-ST-70-10_0590030 | 1 | Created | The qualification PCB shall consist of a test pattern demonstrating the technological capability (test pattern L) together with the other test patterns. NOTE The pattern drawing on layer 1 of the individual test patterns given below and shown as an example in Figure 6-2 can be used.
ECSS-Q-ST-70-10C | ECSS - Superseded v0.9 | 6.5.1d | Requirement | ECSS-Q-ST-70-10_0590031 | 1 | Created | The PCB manufacturer and the qualification authority shall agree on the layout of the capability pattern. NOTE The capability pattern can be an actual PCB circuit to be used in the space project.
ECSS-Q-ST-70-10C | ECSS - Superseded v0.9 | 6.5.1e | Requirement | ECSS-Q-ST-70-10_0590032 | 1 | Created | The test pattern layout and design shall be in conformance with the referenced IEC specification if applicable: 1. Single and double sided PCBs with plated-through holes: IEC 60326-5. 2. Rigid multilayer PCBs with interlayer connections: IEC 62326-4. 3. Single and double sided flexible PCBs with through connections: IEC 60326-8. 4. Flex-rigid multilayer PCBs with through connections: IEC 60326-11.
ECSS-Q-ST-70-10C | ECSS - Superseded v0.9 | 6.5.1f | Requirement | ECSS-Q-ST-70-10_0590033 | 1 | Created | The test pattern layout and design for sequentially laminated multilayer PCBs and special PCBs shall be agreed between PCB manufacturer, supplier and qualification authority.
ECSS-Q-ST-70-10C | ECSS - Superseded v0.9 | 6.5.2a | Requirement | ECSS-Q-ST-70-10_0590034 | 1 | Created | The following measurements shall be performed on test pattern A: 1. Intralayer insulation resistance. 2. Dielectric withstanding voltage. NOTE See example in Figure 6-3.
ECSS-Q-ST-70-10C | ECSS - Superseded v0.9 | 6.5.2b | Requirement | ECSS-Q-ST-70-10_0590035 | 1 | Created | The conductor width and spacing within each layer shall represent the minimum dimensions to be qualified. NOTE The comb pattern can provide a useful tool for evaluating cleanliness.
ECSS-Q-ST-70-10C | ECSS - Superseded v0.9 | 6.5.3a | Requirement | ECSS-Q-ST-70-10_0590036 | 1 | Created | The following measurements shall be performed on test pattern B: 1. Peel strength of copper track on laminate. 2. Pull-off strength of surface mount pads. 3. Surface solderability. NOTE 1 See example in Figure 6-4.
ECSS-Q-ST-70-10C | ECSS - Superseded v0.9 | 6.5.4a | Requirement | ECSS-Q-ST-70-10_0590037 | 1 | Created | The internal short circuit shall be measured on test pattern C. NOTE 1 This consists in verifying the insulation between plated-through holes in daisy chain through all layers and ground plane. NOTE 2 See example in Figure 6-5
ECSS-Q-ST-70-10C | ECSS - Superseded v0.9 | 6.5.5a | Requirement | ECSS-Q-ST-70-10_0590038 | 1 | Created | The following measurements shall be performed on test pattern D: 1. Marking. 2. Etching definition. 3. Continuity between plated-through holes in daisy chain through all layers. 4. Visual aspect. NOTE See example in Figure 6-6.
ECSS-Q-ST-70-10C | ECSS - Superseded v0.9 | 6.5.6a | Requirement | ECSS-Q-ST-70-10_0590039 | 1 | Created | The following measurements shall be performed on test pattern E: 1. Interconnection resistance between plated-through holes in daisy chain through all layers before and after thermal cycling and thermal stress. 2. Current overload between plated-through holes in daisy chain through all layers for short and long duration. NOTE See example in Figure 6-7.
ECSS-Q-ST-70-10C | ECSS - Superseded v0.9 | 6.5.7a | Requirement | ECSS-Q-ST-70-10_0590040 | 1 | Created | The following measurements shall be performed on test pattern F: 1. Microsectioning to evaluate and determinate metal plating thickness. 2. Microsectioning after thermal cycling, thermal stress and damp heat (optional). NOTE See example in Figure 6-8.
ECSS-Q-ST-70-10C | ECSS - Superseded v0.9 | 6.5.8a | Requirement | ECSS-Q-ST-70-10_0590041 | 1 | Created | The following measurements shall be performed on test pattern G: 1. Tape test for evaluation of adhesion of plated coating on copper track. 2. Analysis of SnPb composition after reflow. NOTE See example in Figure 6-9.
ECSS-Q-ST-70-10C | ECSS - Superseded v0.9 | 6.5.9a | Requirement | ECSS-Q-ST-70-10_0590042 | 1 | Created | The following measurements shall be performed on test pattern H: 1. Interlayer insulation resistance and dielectric withstanding voltage before and after thermal cycling and, optionally, after damp heat. 2. Interlayer insulation resistance and withstanding voltage measured between plated-through holes and a central ground plane. NOTE See example in Figure 6-10.
ECSS-Q-ST-70-10C | ECSS - Superseded v0.9 | 6.5.10a | Requirement | ECSS-Q-ST-70-10_0590043 | 1 | Created | The following measurements shall be performed on test pattern J: 1. Solder wettability of pads and plated-through holes. 2. Rework simulation on plated-through holes. NOTE See example in Figure 6-11.
ECSS-Q-ST-70-10C | ECSS - Superseded v0.9 | 6.5.11a | Requirement | ECSS-Q-ST-70-10_0590044 | 1 | Created | The following measurements shall be performed on test pattern K: 1. Water absorption (optional). 2. Outgassing tests on base laminate material according to ECSS-Q-ST-70-02. NOTE See example in Figure 6-12.
ECSS-Q-ST-70-10C | ECSS - Superseded v0.9 | 6.5.12a | Requirement | ECSS-Q-ST-70-10_0590045 | 1 | Created | The following measurements shall be performed on test pattern L: 1. Minimum conductor width. 2. Minimum spacing. 3. Minimum hole diameter. 4. Other features that characterise the level of technological capability of the PCB design in terms of dimensional outline, build-up, non-standard use of materials. NOTE See example in Figure 6-13.
ECSS-Q-ST-70-10C | ECSS - Superseded v0.9 | 6.5.13a | Requirement | ECSS-Q-ST-70-10_0590046 | 1 | Created | The CAD/CAM capability of the PCB manufacturer shall be evaluated on test pattern M by visual inspection. NOTE See example Figure 6-14.
ECSS-Q-ST-70-10C | ECSS - Superseded v0.9 | 6.5.13b | Requirement | ECSS-Q-ST-70-10_0590047 | 1 | Created | For this purpose the layout of the test pattern shall: 1. be divided up into 3 zones with identical surfaces. 2. have various pads in each zone (circular, oblong, square, rectangular). 3. have a thermal shunt for internal layers.
ECSS-Q-ST-70-10C | ECSS - Superseded v0.9 | 6.5.14a | Requirement | ECSS-Q-ST-70-10_0590048 | 1 | Created | The following measurements shall be performed on test pattern X: 1. Evaluation of continuity of conductors after exposing the pattern to bending cycles. 2. Evaluation of adhesion between conductors and insulating material after exposing the pattern to bending cycles. NOTE See example in Figure 6-15.
ECSS-Q-ST-70-10C | ECSS - Superseded v0.9 | 6.5.15a | Requirement | ECSS-Q-ST-70-10_0590049 | 1 | Created | An impedance test shall be performed on test pattern Y. NOTE See example Figure 6-16.
ECSS-Q-ST-70-10C | ECSS - Superseded v0.9 | 6.5.16a | Requirement | ECSS-Q-ST-70-10_0590050 | 1 | Created | The following measurements shall be performed on test pattern W: 1. Dielectric constant. 2. Loss tangent.
ECSS-Q-ST-70-10C | ECSS - Superseded v0.9 | 6.5.16b | Requirement | ECSS-Q-ST-70-10_0590051 | 1 | Created | The resonator for dielectric constant and loss tangent measurements shall be defined between PCB manufacturer and supplier. NOTE This depends on the dielectric parameters of the material.
ECSS-Q-ST-70-10C | ECSS - Superseded v0.9 | 6.5.16c | Requirement | ECSS-Q-ST-70-10_0590052 | 1 | Created | If the PCBs are used for manned space programmes the customer shall assure the PCB base material is tested for the following items: 1. Flammability in conformance with ECSS-Q-ST-70-21. 2. Offgassing (toxicity) and odour according to ECSS-Q-ST-70-29.
ECSS-Q-ST-70-10C | ECSS - Superseded v0.9 | 6.6a | Requirement | ECSS-Q-ST-70-10_0590053 | 1 | Created | The qualification authority shall grant qualification approval to the PCB manufacturer based on the examination and acceptance of the qualification programme.
ECSS-Q-ST-70-10C | ECSS - Superseded v0.9 | 6.6b | Requirement | ECSS-Q-ST-70-10_0590054 | 1 | Created | The manufacturing process of the PCBs shall be established and documented in a PID in conformance with Annex C.
ECSS-Q-ST-70-10C | ECSS - Superseded v0.9 | 6.6c | Requirement | ECSS-Q-ST-70-10_0590055 | 1 | Created | The qualification approval shall be valid for a period of two years.
ECSS-Q-ST-70-10C | ECSS - Superseded v0.9 | 6.7a | Requirement | ECSS-Q-ST-70-10_0590056 | 1 | Created | During the period in which the qualification approval is valid the PCB manufacturer shall notify the qualification authority in case any problem arises that is related to the manufacturing of PCBs.
ECSS-Q-ST-70-10C | ECSS - Superseded v0.9 | 6.7b | Requirement | ECSS-Q-ST-70-10_0590057 | 1 | Created | To maintain qualification status, the PCB manufacturer shall send, two months before the expiry date of the qualification period, the following items to the qualification authority: 1. A qualification status report in conformance with Annex D. 2. One recently manufactured high reliability PCB sample for technical assessment.
ECSS-Q-ST-70-10C | ECSS - Superseded v0.9 | 6.7c | Requirement | ECSS-Q-ST-70-10_0590058 | 1 | Created | Based upon the information received, the result of the technological examination and an investigation of the experiences regarding delivery times and quality of PCBs supplied for space projects, the qualification authority shall decide upon one of the following: 1. In case there are no nonconformances, to extend the qualification period by two years and eventually to arrange a control visit to the PCB manufacturer’s plant. 2. In case there are nonconformances, the necessary corrective action is negotiated with the PCB manufacturer in order to enable maintenance of qualification status. NOTE This can include additional testing to be agreed between PCB manufacturer and qualification authority and submittal of a new PCB sample.
ECSS-Q-ST-70-10C | ECSS - Superseded v0.9 | 6.7d | Requirement | ECSS-Q-ST-70-10_0590059 | 1 | Created | The PCB manufacturer shall arrange for an audit by the qualification authority every second year.
ECSS-Q-ST-70-10C | ECSS - Superseded v0.9 | 6.7e | Requirement | ECSS-Q-ST-70-10_0590060 | 1 | Created | The qualification shall be withdrawn if the: 1. submitted PCB specimen for qualification renewal is rejected; 2. results of an audit at the manufacturing facility are unsatisfactory; 3. materials or manufacturing processes are modified without prior authorization by the qualification authority; 4. supplier has met major nonconformances regarding delivery time and manufacturing defects.
ECSS-Q-ST-70-10C | ECSS - Superseded v0.9 | 7.1a | Requirement | ECSS-Q-ST-70-10_0590061 | 1 | Created | Unless otherwise specified, all tests shall be carried out under the below specified normal atmospheric conditions in conformance with test 18a of IEC 60326-2-am 1 (1992-06): 1. Room temperature:(22 ± 3) °C. 2. Relative humidity:(55 ± 10) %. 3. Atmospheric pressure.
ECSS-Q-ST-70-10C | ECSS - Superseded v0.9 | 7.1b | Requirement | ECSS-Q-ST-70-10_0590062 | 1 | Created | Before testing is started, the PCBs shall be subjected for 48 h to ambient conditions.
ECSS-Q-ST-70-10C | ECSS - Superseded v0.9 | 7.1c | Requirement | ECSS-Q-ST-70-10_0590063 | 1 | Created | During a sequence of measurements, the atmospheric conditions in the test area shall not undergo significant or rapid changes.
ECSS-Q-ST-70-10C | ECSS - Superseded v0.9 | 7.1d | Requirement | ECSS-Q-ST-70-10_0590064 | 1 | Created | The PCBs to be tested shall not be covered with a protective varnish.
ECSS-Q-ST-70-10C | ECSS - Superseded v0.9 | 7.1e | Requirement | ECSS-Q-ST-70-10_0590065 | 1 | Created | During the testing period, the following precautions shall be taken: 1. Keep the boards flat against a plane surface. 2. Protect boards used for electrical tests from any contamination and hold them only by their edges during the tests. 3. Before environmental exposure, soldering operation, electrical and mechanical testing, clean the boards in conformance with ECSS-Q-ST-70-08.
ECSS-Q-ST-70-10C | ECSS - Superseded v0.9 | 7.2.1a | Requirement | ECSS-Q-ST-70-10_0590066 | 1 | Created | The PCBs number 1-6 shall be used for the tests.
ECSS-Q-ST-70-10C | ECSS - Superseded v0.9 | 7.2.2a | Requirement | ECSS-Q-ST-70-10_0590067 | 1 | Created | Each board shall be inspected with the naked eye for correct marking.
ECSS-Q-ST-70-10C | ECSS - Superseded v0.9 | 7.2.2b | Requirement | ECSS-Q-ST-70-10_0590068 | 1 | Created | The marking shall be legible and resistant to test stresses.
ECSS-Q-ST-70-10C | ECSS - Superseded v0.9 | 7.2.2c | Requirement | ECSS-Q-ST-70-10_0590069 | 1 | Created | The nonconformance criteria shall be as follows: 1. Identification impossible M 2. Marking not conforming to supplier’s specification M 3. Defects not affecting identifications m
ECSS-Q-ST-70-10C | ECSS - Superseded v0.9 | 7.2.3a | Requirement | ECSS-Q-ST-70-10_0590070 | 1 | Created | Each board shall be inspected by magnification ≥ x10 with suitable lighting conditions to verify that construction and workmanship meet the requirements.
ECSS-Q-ST-70-10C | ECSS - Superseded v0.9 | 7.2.3b | Requirement | ECSS-Q-ST-70-10_0590071 | 1 | Created | In case of any irregularity, the area shall be examined under x20 - x40 magnification.
ECSS-Q-ST-70-10C | ECSS - Superseded v0.9 | 7.2.3c | Requirement | ECSS-Q-ST-70-10_0590072 | 1 | Created | The nonconformance criteria for the general cleanliness and contamination shall be as follows: 1. Contamination visible to the naked eye and not removable by cleaning according to ECSS-Q-ST-70-08 M 2. Contamination visible to the naked eye and removable by cleaning according to ECSS-Q-ST-70-08 m
ECSS-Q-ST-70-10C | ECSS - Superseded v0.9 | 7.2.3d | Requirement | ECSS-Q-ST-70-10_0590073 | 1 | Created | The nonconformance criteria for the substrate shall be as follows: 1. Not in conformance with PCB manufacturer’s trademark and required quality M 2. Scratches cutting glass fibre or leaving marks in the dielectric laminate that are affecting reliability M 3. Scratches not affecting reliability m 4. Dents, crazing and haloing: (a) Visible to the naked eye M (b) Only visible with magnification aids m 5. Non­homogeneity regarding colouring and opacity m/M 6. Discoloured copper oxide layer on internal layer is acceptable; 7. Inclusion of foreign matter, blistering or air bubbles: (a) Visible to the naked eye M (b) Only visible with magnification aids m 8. Delamination M 9. Measling: (a) General measling spread over the whole PCB surface M (b) Local measling that causes reduction of the insulation distance in the outer layer to below the requirement M (c) Local measling that does not cause reduction of the insulation distance in the outer layer to below the requirement m 10. Fungus growth M 11. Delamination of cover layer (only for flexible PCB) m/M
ECSS-Q-ST-70-10C | ECSS - Superseded v0.9 | 7.2.3e | Requirement | ECSS-Q-ST-70-10_0590074 | 1 | Created | The nonconformance criteria for non­plated­through holes shall be as follows: 1. Holes plated unintentionally m/M 2. Incompletely drilled holes, missing or additional holes m/M
ECSS-Q-ST-70-10C | ECSS - Superseded v0.9 | 7.2.3f | Requirement | ECSS-Q-ST-70-10_0590075 | 1 | Created | The nonconformance criteria for the routing shall be as follows: 1. Incomplete routing of board, such that dimensional or mechanical requirements are not met M 2. Arbitrary cutting defects that remain acceptable within the dimensional requirements m
ECSS-Q-ST-70-10C | ECSS - Superseded v0.9 | 7.2.3g | Requirement | ECSS-Q-ST-70-10_0590076 | 1 | Created | The nonconformance criteria for the surface metallization shall be as follows: 1. Conductors or pads not conforming to supplier’s specification M 2. Terminal pads or conductors partially or completely missing M 3. Terminal pads or conductors that are cut M 4. Terminal pads or conductors forming a short circuit M 5. Lifting/delamination of conductive pattern from substrate M 6. Scratches in the SnPb metallisation exposing the underlaying copper plating M 7. Copper or nickel visible on top surface plated areas M NOTE Exposed copper can be accepted on the side of tracks or on the side of soldering pads. 8. Large number of superficial scratches not attributed to a manufacturing process evidencing bad workmanship M 9. Dewetting of fused tin lead finish on solder pads M 10. Granular surface structure of fused tin lead finish on solder pads m/M 11. Corrosion of exposed copper M 12. Migration of underlaying copper through gold coating M
ECSS-Q-ST-70-10C | ECSS - Superseded v0.9 | 7.2.3h | Requirement | ECSS-Q-ST-70-10_0590077 | 1 | Created | The nonconformance criteria for plated-through holes shall be as follows: 1. Incompletely drilled, additional or missing holes M 2. Partially or completely missing metallization M 3. Component holes ≥ 0,6 mm filled or partially filled with solder resulting in a diameter smaller than the requirement m/M
ECSS-Q-ST-70-10C | ECSS - Superseded v0.9 | 7.2.3i | Requirement | ECSS-Q-ST-70-10_0590078 | 1 | Created | The nonconformance criteria for arbitrary defects of conductors and terminal pads shall be as follows: 1. a £ 20 % of x and minimum conductor width > requirement m 2. a > 20 % of x.................................................................................................................M 3. minimum conductor width < requirement..........................................................................M 4. b £ x.............................................................................................................................m 5. b > x.............................................................................................................................M 6. Opposite peaks: if z < 80 % of y M 7. Isolated peaks or valleys: h > 20 % of x and z < requirement..............................................M 8. Conducting island: a + h > 20 % of y and the isolation spacing < requirement.......................M 9. Minimum remaining spacing y - a < requirement................................................................M 10. a > 20 % of y..................................................................................................................M 11. b > y..............................................................................................................................M 12. Cover layer (flexible PCBs) covering part of solder pad (see Figure 7-3) .M NOTE Intermittent and irregular metallisation defects on conductors are edge roughness (peak or valley), pits, pin holes, voids, protrusions or indentations, as shown in Figure 7-1, Figure 7-2 and Figure 7-3.
ECSS-Q-ST-70-10C | ECSS - Superseded v0.9 | 7.2.4a | Requirement | ECSS-Q-ST-70-10_0590079 | 1 | Created | Each board shall be measured by means of suitable standard measuring equipment to verify that the physical dimensions, including board thickness and external dimensions meet the supplier’s specification.
ECSS-Q-ST-70-10C | ECSS - Superseded v0.9 | 7.2.4b | Requirement | ECSS-Q-ST-70-10_0590080 | 1 | Created | The nonconformance criteria for the thickness of base laminate (average of 4 measurements on the board) shall be as follows: 1. Thickness not conforming to tolerance limits of the supplier’s specification M
ECSS-Q-ST-70-10C | ECSS - Superseded v0.9 | 7.2.4c | Requirement | ECSS-Q-ST-70-10_0590081 | 1 | Created | The nonconformance criteria for the length and width of board (average of 2 measurements on the board) shall be as follows: 1. Length or width not conforming to tolerance limits of the supplier’s specification M
ECSS-Q-ST-70-10C | ECSS - Superseded v0.9 | 7.2.5a | Requirement | ECSS-Q-ST-70-10_0590082 | 1 | Created | The PCBs shall be placed unrestrained on a plane horizontal surface with the convex side upward.
ECSS-Q-ST-70-10C | ECSS - Superseded v0.9 | 7.2.5b | Requirement | ECSS-Q-ST-70-10_0590083 | 1 | Created | The warp shall be expressed in percentage terms.
ECSS-Q-ST-70-10C | ECSS - Superseded v0.9 | 7.2.5c | Requirement | ECSS-Q-ST-70-10_0590084 | 1 | Created | The maximum bow between the plane horizontal surface and the PCB shall be measured as defined in Figure 7-4.
ECSS-Q-ST-70-10C | ECSS - Superseded v0.9 | 7.2.5d | Requirement | ECSS-Q-ST-70-10_0590085 | 1 | Created | The length of the PCB shall be measured.
ECSS-Q-ST-70-10C | ECSS - Superseded v0.9 | 7.2.5e | Requirement | ECSS-Q-ST-70-10_0590086 | 1 | Created | The warp percentage shall be calculated as defined in equation [7-1]:
ECSS-Q-ST-70-10C | ECSS - Superseded v0.9 | 7.2.5f | Requirement | ECSS-Q-ST-70-10_0590087 | 1 | Created | The nonconformance criteria shall be as follows: 1. Warp > requirement M
ECSS-Q-ST-70-10C | ECSS - Superseded v0.9 | 7.2.6a | Requirement | ECSS-Q-ST-70-10_0590089 | 1 | Created | The PCB shall be placed on a plane horizontal surface so that it rests on three corners.
ECSS-Q-ST-70-10C | ECSS - Superseded v0.9 | 7.2.6b | Requirement | ECSS-Q-ST-70-10_0590090 | 1 | Created | The twist shall be expressed in percentage terms.
ECSS-Q-ST-70-10C | ECSS - Superseded v0.9 | 7.2.6c | Requirement | ECSS-Q-ST-70-10_0590091 | 1 | Created | The distance between the plane horizontal surface and the fourth corner of the PCB shall be measured as defined in Figure 7-5.
ECSS-Q-ST-70-10C | ECSS - Superseded v0.9 | 7.2.6d | Requirement | ECSS-Q-ST-70-10_0590092 | 1 | Created | The length of the diagonal shall be measured.
ECSS-Q-ST-70-10C | ECSS - Superseded v0.9 | 7.2.6e | Requirement | ECSS-Q-ST-70-10_0590093 | 1 | Created | The twist percentage shall be calculated as defined in equation [7-2].
ECSS-Q-ST-70-10C | ECSS - Superseded v0.9 | 7.2.6f | Requirement | ECSS-Q-ST-70-10_0590094 | 1 | Created | The nonconformance criteria shall be as follows: 1. Twist > requirement M
ECSS-Q-ST-70-10C | ECSS - Superseded v0.9 | 7.2.7a | Requirement | ECSS-Q-ST-70-10_0590096 | 1 | Created | The PCBs number 1-2 shall be used for the tests.
ECSS-Q-ST-70-10C | ECSS - Superseded v0.9 | 7.2.7b | Requirement | ECSS-Q-ST-70-10_0590097 | 1 | Created | The points to be measured on associated test coupons and PCB shall be decided between PCB manufacturer and qualification authority. NOTE This can include for example: a. Minimum and maximum plated-through holes diameter and soldering pads diameter. b. Minimum and maximum conductor width. c. Minimum and maximum distance between conductors.
ECSS-Q-ST-70-10C | ECSS - Superseded v0.9 | 7.2.7c | Requirement | ECSS-Q-ST-70-10_0590098 | 1 | Created | The measurements shall be presented in tabular form. NOTE An example is given in Figure 7-6.
ECSS-Q-ST-70-10C | ECSS - Superseded v0.9 | 7.2.7d | Requirement | ECSS-Q-ST-70-10_0590099 | 1 | Created | The measurements of dimensional parameters relating to metal plating shall be taken at the copper/board base interface or for high frequency circuits as required by the supplier (see clause 7.3.4, Figure 7-8). NOTE 1 Examples for dimensional parameters relating to metal plating are width of conductors, spacing, minimum annular ring. NOTE 2 Hole diameters can be measured with measuring gauges or a measuring microscope.
ECSS-Q-ST-70-10C | ECSS - Superseded v0.9 | 7.2.7e | Requirement | ECSS-Q-ST-70-10_0590100 | 1 | Created | The nonconformance criteria shall be as follows: 1. Dimensions not conforming to the circuit definition document and acceptable tolerance limits of the supplier’s specification M NOTE Example of such dimensions are diameter of holes, width of conductors and diameter of terminal pads. 2. Diameter of non-soldering holes not conforming to tolerance limits of the supplier’s specification m
ECSS-Q-ST-70-10C | ECSS - Superseded v0.9 | 7.2.8.1a | Requirement | ECSS-Q-ST-70-10_0590101 | 1 | Created | The PCBs number 3-6 shall be used for the tests.
ECSS-Q-ST-70-10C | ECSS - Superseded v0.9 | 7.2.8.2a | Requirement | ECSS-Q-ST-70-10_0590102 | 1 | Created | The test shall be carried out in conformance with tests 6a and 6b of IEC 60326-2-am 1 (1992-06).
ECSS-Q-ST-70-10C | ECSS - Superseded v0.9 | 7.2.8.2b | Requirement | ECSS-Q-ST-70-10_0590103 | 1 | Created | A direct voltage of (500 ± 50) V shall be applied between the two closest conductors that are not electrically connected.
ECSS-Q-ST-70-10C | ECSS - Superseded v0.9 | 7.2.8.2c | Requirement | ECSS-Q-ST-70-10_0590104 | 1 | Created | The insulation resistance (R) shall be measured 1 min after the voltage has been applied.
ECSS-Q-ST-70-10C | ECSS - Superseded v0.9 | 7.2.8.2d | Requirement | ECSS-Q-ST-70-10_0590105 | 1 | Created | The nonconformance criteria shall be as follows: 1. R < requirement M
ECSS-Q-ST-70-10C | ECSS - Superseded v0.9 | 7.2.8.3a | Requirement | ECSS-Q-ST-70-10_0590106 | 1 | Created | The test shall be carried out in conformance with test 6c of IEC 60326-2-am 1 (1992-06).
ECSS-Q-ST-70-10C | ECSS - Superseded v0.9 | 7.2.8.3b | Requirement | ECSS-Q-ST-70-10_0590107 | 1 | Created | The test shall be carried out in conformance with clause 7.2.8.2.
ECSS-Q-ST-70-10C | ECSS - Superseded v0.9 | 7.2.8.3c | Requirement | ECSS-Q-ST-70-10_0590108 | 1 | Created | The voltage shall be applied between two ground planes or between one ground plane and one conductor that are superimposed, i.e. on two separate adjacent layers.
ECSS-Q-ST-70-10C | ECSS - Superseded v0.9 | 7.2.8.3d | Requirement | ECSS-Q-ST-70-10_0590109 | 1 | Created | The nonconformance criteria shall be as follows: 1. R < requirement M
ECSS-Q-ST-70-10C | ECSS - Superseded v0.9 | 7.2.8.4a | Requirement | ECSS-Q-ST-70-10_0590110 | 1 | Created | The test shall be carried out in conformance with tests 7a and 7b of IEC 60326-2-am 1 (1992-06).
ECSS-Q-ST-70-10C | ECSS - Superseded v0.9 | 7.2.8.4b | Requirement | ECSS-Q-ST-70-10_0590111 | 1 | Created | For interlayer measurements the test voltage shall be applied between two superimposed conductors (i.e. between layers).
ECSS-Q-ST-70-10C | ECSS - Superseded v0.9 | 7.2.8.4c | Requirement | ECSS-Q-ST-70-10_0590112 | 1 | Created | For intralayer measurements the test voltage shall be applied between two adjoining, but not electrically connected conductors within the same layer.
ECSS-Q-ST-70-10C | ECSS - Superseded v0.9 | 7.2.8.4d | Requirement | ECSS-Q-ST-70-10_0590113 | 1 | Created | The AC voltage at 50 Hz shall be gradually applied progressing from 200 V r.m.s. per second up to 1 500 V r.m.s. per mm of spacing between two conductors.
ECSS-Q-ST-70-10C | ECSS - Superseded v0.9 | 7.2.8.4e | Requirement | ECSS-Q-ST-70-10_0590114 | 1 | Created | This voltage shall be kept steady for one minute.
ECSS-Q-ST-70-10C | ECSS - Superseded v0.9 | 7.2.8.4f | Requirement | ECSS-Q-ST-70-10_0590115 | 1 | Created | The current shall be limited to 100 μA.
ECSS-Q-ST-70-10C | ECSS - Superseded v0.9 | 7.2.8.4g | Requirement | ECSS-Q-ST-70-10_0590116 | 1 | Created | The final evaluation shall be visual aspect and measurements of the continuity.
ECSS-Q-ST-70-10C | ECSS - Superseded v0.9 | 7.2.8.4h | Requirement | ECSS-Q-ST-70-10_0590117 | 1 | Created | The nonconformance criteria shall be as follows: 1. Evidence of breakdown, flashover or sparking M
ECSS-Q-ST-70-10C | ECSS - Superseded v0.9 | 7.2.8.5a | Requirement | ECSS-Q-ST-70-10_0590118 | 1 | Created | The test shall be carried out in conformance with test 3a of IEC 60326-2-am 1 (1992-06).
ECSS-Q-ST-70-10C | ECSS - Superseded v0.9 | 7.2.8.5b | Requirement | ECSS-Q-ST-70-10_0590119 | 1 | Created | Conductor continuity shall be tested by measuring the interconnection resistance on test pattern D.
ECSS-Q-ST-70-10C | ECSS - Superseded v0.9 | 7.2.8.5c | Requirement | ECSS-Q-ST-70-10_0590120 | 1 | Created | The measurement shall be performed using a method ensuring an error no greater than 5 % (four wire method).
ECSS-Q-ST-70-10C | ECSS - Superseded v0.9 | 7.2.8.5d | Requirement | ECSS-Q-ST-70-10_0590121 | 1 | Created | The current shall be limited to 0,1 A.
ECSS-Q-ST-70-10C | ECSS - Superseded v0.9 | 7.2.8.5e | Requirement | ECSS-Q-ST-70-10_0590122 | 1 | Created | The measuring voltage shall not exceed 5 V.
ECSS-Q-ST-70-10C | ECSS - Superseded v0.9 | 7.2.8.5f | Requirement | ECSS-Q-ST-70-10_0590123 | 1 | Created | The post-test measurements taken on each sample shall be compared with pre-test measurements.
ECSS-Q-ST-70-10C | ECSS - Superseded v0.9 | 7.2.8.5g | Requirement | ECSS-Q-ST-70-10_0590124 | 1 | Created | The nonconformance criteria shall be as follows: 1. Discontinuity M 2. Dispersion greater than ±10 % with respect to the mean of values measured on the test patterns m/M
ECSS-Q-ST-70-10C | ECSS - Superseded v0.9 | 7.2.8.6a | Requirement | ECSS-Q-ST-70-10_0590125 | 1 | Created | The test shall be carried out in conformance with test 3b of IEC 60326-2-am 1 (1992-06).
ECSS-Q-ST-70-10C | ECSS - Superseded v0.9 | 7.2.8.6b | Requirement | ECSS-Q-ST-70-10_0590126 | 1 | Created | The test conditions shall be the same as for continuity testing.
ECSS-Q-ST-70-10C | ECSS - Superseded v0.9 | 7.2.8.6c | Requirement | ECSS-Q-ST-70-10_0590127 | 1 | Created | The nonconformance criteria shall be as follows: 1. Discontinuity M 2. Dispersion greater than ±10 % with respect to the mean of values measured on the test pattern M
ECSS-Q-ST-70-10C | ECSS - Superseded v0.9 | 7.2.8.7a | Requirement | ECSS-Q-ST-70-10_0590128 | 1 | Created | The test shall be carried out in conformance with test 9a of IEC 60326-2-am 1 (1992-06).
ECSS-Q-ST-70-10C | ECSS - Superseded v0.9 | 7.2.8.7b | Requirement | ECSS-Q-ST-70-10_0590129 | 1 | Created | The measuring method shall be specified by the supplier.
ECSS-Q-ST-70-10C | ECSS - Superseded v0.9 | 7.2.8.8a | Requirement | ECSS-Q-ST-70-10_0590130 | 1 | Created | The measuring method shall be specified by the supplier: 1. Annular ring; 2. Closed cavity or other method.
ECSS-Q-ST-70-10C | ECSS - Superseded v0.9 | 7.3.1a | Requirement | ECSS-Q-ST-70-10_0590131 | 1 | Created | The PCBs number 1-2 shall be used for the tests.
ECSS-Q-ST-70-10C | ECSS - Superseded v0.9 | 7.3.2a | Requirement | ECSS-Q-ST-70-10_0590132 | 1 | Created | The test shall be carried out in conformance with test 14a of IEC 60326-2-am 1 (1992-06) and IEC 60068-2-20-am 2 (1987-01), test TC.
ECSS-Q-ST-70-10C | ECSS - Superseded v0.9 | 7.3.2b | Requirement | ECSS-Q-ST-70-10_0590133 | 1 | Created | Non-activated rosin-based flux shall be used as specified in ECSS-Q-ST-70-08.
ECSS-Q-ST-70-10C | ECSS - Superseded v0.9 | 7.3.2c | Requirement | ECSS-Q-ST-70-10_0590134 | 1 | Created | The solder shall be tin-lead 60/40 or 63/37 as specified in ECSS-Q-ST-70-08.
ECSS-Q-ST-70-10C | ECSS - Superseded v0.9 | 7.3.2d | Requirement | ECSS-Q-ST-70-10_0590135 | 1 | Created | The test machine shall be a rotary dip tester or similar equipment.
ECSS-Q-ST-70-10C | ECSS - Superseded v0.9 | 7.3.2e | Requirement | ECSS-Q-ST-70-10_0590136 | 1 | Created | The specimens shall be fluxed by immersion.
ECSS-Q-ST-70-10C | ECSS - Superseded v0.9 | 7.3.2f | Requirement | ECSS-Q-ST-70-10_0590137 | 1 | Created | Surplus flux shall be allowed to flow off the specimen by keeping it upright for 5 min.
ECSS-Q-ST-70-10C | ECSS - Superseded v0.9 | 7.3.2g | Requirement | ECSS-Q-ST-70-10_0590138 | 1 | Created | The specimen shall be arranged on the soldering machine and brought into contact with the surface of the solder bath that is kept at the temperature of (235 ± 5) °C for the below specified period: 1. For evaluation of wetting: 3 s. 2. For evaluation of dewetting: 10 s.
ECSS-Q-ST-70-10C | ECSS - Superseded v0.9 | 7.3.2h | Requirement | ECSS-Q-ST-70-10_0590139 | 1 | Created | A visual inspection shall be made with a x10 magnification. NOTE A microsection can also be performed and a visual inspection made at a magnification greater than x100.
ECSS-Q-ST-70-10C | ECSS - Superseded v0.9 | 7.3.2i | Requirement | ECSS-Q-ST-70-10_0590140 | 1 | Created | The nonconformance criteria shall be as follows: 1. Poor wettability of solder pads and plated-through holes: see Figure 7-7 M 2. Microsectioning: broken metallization M
ECSS-Q-ST-70-10C | ECSS - Superseded v0.9 | 7.3.3.1a | Requirement | ECSS-Q-ST-70-10_0590141 | 1 | Created | The test shall be carried out in conformance with test 10a of IEC 60326-2-am 2 (1992-06).
ECSS-Q-ST-70-10C | ECSS - Superseded v0.9 | 7.3.3.1b | Requirement | ECSS-Q-ST-70-10_0590142 | 1 | Created | The conductor selected shall be peeled back at one end for a length of about 10 mm.
ECSS-Q-ST-70-10C | ECSS - Superseded v0.9 | 7.3.3.1c | Requirement | ECSS-Q-ST-70-10_0590143 | 1 | Created | The detached end of the conductor shall be firmly gripped over its whole width.
ECSS-Q-ST-70-10C | ECSS - Superseded v0.9 | 7.3.3.1d | Requirement | ECSS-Q-ST-70-10_0590144 | 1 | Created | Traction shall be applied in a direction perpendicular to the plane of the PCB until the copper starts to peel away.
ECSS-Q-ST-70-10C | ECSS - Superseded v0.9 | 7.3.3.1e | Requirement | ECSS-Q-ST-70-10_0590145 | 1 | Created | The rate of traction shall be kept constant at 50 mm/min.
ECSS-Q-ST-70-10C | ECSS - Superseded v0.9 | 7.3.3.1f | Requirement | ECSS-Q-ST-70-10_0590146 | 1 | Created | The traction direction shall be kept perpendicular to the plane of the PCB.
ECSS-Q-ST-70-10C | ECSS - Superseded v0.9 | 7.3.3.1g | Requirement | ECSS-Q-ST-70-10_0590147 | 1 | Created | Machine inertia shall have no effect on the measurement.
ECSS-Q-ST-70-10C | ECSS - Superseded v0.9 | 7.3.3.1h | Requirement | ECSS-Q-ST-70-10_0590148 | 1 | Created | The conductor width to be taken into account shall be the actual width over which the conductor is adhered to the substrate.
ECSS-Q-ST-70-10C | ECSS - Superseded v0.9 | 7.3.3.1i | Requirement | ECSS-Q-ST-70-10_0590149 | 1 | Created | The nonconformance criteria for the peel strength shall be as follows: 1. Peel strength < requirement M
ECSS-Q-ST-70-10C | ECSS - Superseded v0.9 | 7.3.3.2a | Requirement | ECSS-Q-ST-70-10_0590150 | 1 | Created | The test shall be carried out in conformance with test 11a of IEC 60326-2-am 1 (1992-06).
ECSS-Q-ST-70-10C | ECSS - Superseded v0.9 | 7.3.3.2b | Requirement | ECSS-Q-ST-70-10_0590151 | 1 | Created | Temperature of iron shall be (270 ± 10) °C.
ECSS-Q-ST-70-10C | ECSS - Superseded v0.9 | 7.3.3.2c | Requirement | ECSS-Q-ST-70-10_0590152 | 1 | Created | The solder shall be tin-lead 60/40 or 63/37 alloy with non-corrosive resin core as specified in ECSS-Q-ST-70-08.
ECSS-Q-ST-70-10C | ECSS - Superseded v0.9 | 7.3.3.2d | Requirement | ECSS-Q-ST-70-10_0590153 | 1 | Created | After application of the soldering flux specified in IEC 60068-2-20-am 2 (1987-01), test TC, the pads shall be tinned for (4 ± 1) s.
ECSS-Q-ST-70-10C | ECSS - Superseded v0.9 | 7.3.3.2e | Requirement | ECSS-Q-ST-70-10_0590154 | 1 | Created | A tinned copper wire with a diameter of 0,3 mm less than the hole diameter and with a length of approximately 150 mm shall be soldered onto the pad.
ECSS-Q-ST-70-10C | ECSS - Superseded v0.9 | 7.3.3.2f | Requirement | ECSS-Q-ST-70-10_0590155 | 1 | Created | Soldering shall be between 2 s and 3 s.
ECSS-Q-ST-70-10C | ECSS - Superseded v0.9 | 7.3.3.2g | Requirement | ECSS-Q-ST-70-10_0590156 | 1 | Created | After 5 min ambient reconditioning the soldering operations shall be repeated (second soldering).
ECSS-Q-ST-70-10C | ECSS - Superseded v0.9 | 7.3.3.2h | Requirement | ECSS-Q-ST-70-10_0590157 | 1 | Created | The ambient reconditioning time before final measurement shall be more than 10 min.
ECSS-Q-ST-70-10C | ECSS - Superseded v0.9 | 7.3.3.2i | Requirement | ECSS-Q-ST-70-10_0590158 | 1 | Created | For the measurement of the pull-off strength the following steps shall be carried out: 1. Force is applied on the wire by using a traction machine. 2. This force increases with a constant rate of between 5 N/s and 50 N/s until the terminal pad separates from the board base material. NOTE The preferred rate is 10 N/s.
ECSS-Q-ST-70-10C | ECSS - Superseded v0.9 | 7.3.3.2j | Requirement | ECSS-Q-ST-70-10_0590159 | 1 | Created | The nonconformance criteria for the pull-off strength for terminal pads shall be as follows: 1. Pull-off strength < requirement M
ECSS-Q-ST-70-10C | ECSS - Superseded v0.9 | 7.3.3.3a | Requirement | ECSS-Q-ST-70-10_0590160 | 1 | Created | The test shall be carried out in conformance with test 21a of IEC 60326-2-am 1 (1992-06).
ECSS-Q-ST-70-10C | ECSS - Superseded v0.9 | 7.3.3.3b | Requirement | ECSS-Q-ST-70-10_0590161 | 1 | Created | The equipment shall be similar to that described in IEC 60249-1-am 4 (1993-05) clause 3.12-2 and Figure 6-13.
ECSS-Q-ST-70-10C | ECSS - Superseded v0.9 | 7.3.3.3c | Requirement | ECSS-Q-ST-70-10_0590162 | 1 | Created | Short insulated wires shall be connected to the ends of the conductive patterns (frontside and backside in series).
ECSS-Q-ST-70-10C | ECSS - Superseded v0.9 | 7.3.3.3d | Requirement | ECSS-Q-ST-70-10_0590163 | 1 | Created | The specimen shall be mounted on the device such that the interior diameter of the loop is (9,6 ± 0,4) mm.
ECSS-Q-ST-70-10C | ECSS - Superseded v0.9 | 7.3.3.3e | Requirement | ECSS-Q-ST-70-10_0590164 | 1 | Created | The alternating movement shall be such that the loop moves at least 25 mm and that the specimen is not curved at either end.
ECSS-Q-ST-70-10C | ECSS - Superseded v0.9 | 7.3.3.3f | Requirement | ECSS-Q-ST-70-10_0590165 | 1 | Created | The pace of the alternating movement shall not exceed ten cycles per minute.
ECSS-Q-ST-70-10C | ECSS - Superseded v0.9 | 7.3.3.3g | Requirement | ECSS-Q-ST-70-10_0590166 | 1 | Created | For the test the alternating movement shall be continued until an electrical discontinuity appears or until 500 cycles are completed without defect.
ECSS-Q-ST-70-10C | ECSS - Superseded v0.9 | 7.3.3.3h | Requirement | ECSS-Q-ST-70-10_0590167 | 1 | Created | The nonconformance criteria shall be as follows: 1. Discontinuity occuring before 250 cycles M 2. Discontinuity occuring between 250 cycles and 500 cycles m 3. Lifting of insulation coating from conductors m/M 4. Lifting of conductors from board base material m/M 5. Lifting of insulation coating from board base material m/M
ECSS-Q-ST-70-10C | ECSS - Superseded v0.9 | 7.3.3.4a | Requirement | ECSS-Q-ST-70-10_0590168 | 1 | Created | The test shall be carried out in conformance with MIL-P-50884C clause 3.6.5 and 4.8.4.5.
ECSS-Q-ST-70-10C | ECSS - Superseded v0.9 | 7.3.3.4b | Requirement | ECSS-Q-ST-70-10_0590169 | 1 | Created | A 25 cycle folding test shall be carried out as described in MIL-P-50884C clause 4.8.4.5.
ECSS-Q-ST-70-10C | ECSS - Superseded v0.9 | 7.3.3.4c | Requirement | ECSS-Q-ST-70-10_0590170 | 1 | Created | There shall be no electrical defect or degradations.
ECSS-Q-ST-70-10C | ECSS - Superseded v0.9 | 7.3.3.4d | Requirement | ECSS-Q-ST-70-10_0590171 | 1 | Created | The nonconformance criteria shall be as follows: 1. Any degradation of continuity M
ECSS-Q-ST-70-10C | ECSS - Superseded v0.9 | 7.3.4.1a | Requirement | ECSS-Q-ST-70-10_0590172 | 1 | Created | The test shall be carried out in conformance with test 13a of IEC 60326-2-am 1 (1992-06).
ECSS-Q-ST-70-10C | ECSS - Superseded v0.9 | 7.3.4.1b | Requirement | ECSS-Q-ST-70-10_0590173 | 1 | Created | The test shall be carried out on SnPb finished boards before reflow of test board.
ECSS-Q-ST-70-10C | ECSS - Superseded v0.9 | 7.3.4.1c | Requirement | ECSS-Q-ST-70-10_0590174 | 1 | Created | After cleaning, an adhesive tape, at least 50 mm long, shall be applied to the test surface and pressed down to eliminate all air bubbles.
ECSS-Q-ST-70-10C | ECSS - Superseded v0.9 | 7.3.4.1d | Requirement | ECSS-Q-ST-70-10_0590175 | 1 | Created | After 10 s, the tape shall be quickly pulled off perpendicular to the coating surface.
ECSS-Q-ST-70-10C | ECSS - Superseded v0.9 | 7.3.4.1e | Requirement | ECSS-Q-ST-70-10_0590176 | 1 | Created | The surface area to be tested shall be 1 cm2 of conductor NOTE Example of tape, which can be used: TESA 4104 width 19 mm.
ECSS-Q-ST-70-10C | ECSS - Superseded v0.9 | 7.3.4.1f | Requirement | ECSS-Q-ST-70-10_0590177 | 1 | Created | The nonconformance criteria shall be as follows: 1. If part of SnPb coating is sticking to tape or test surface shows scaling M
ECSS-Q-ST-70-10C | ECSS - Superseded v0.9 | 7.3.4.2a | Requirement | ECSS-Q-ST-70-10_0590178 | 1 | Created | The tin-lead alloy shall be chemically dissolved.
ECSS-Q-ST-70-10C | ECSS - Superseded v0.9 | 7.3.4.2b | Requirement | ECSS-Q-ST-70-10_0590179 | 1 | Created | The relative quantities of tin and lead shall be determined by atomic absorption spectrometry. NOTE This is the proposed method for SnPb. Any other method resulting in the same degree of precision can be used.
ECSS-Q-ST-70-10C | ECSS - Superseded v0.9 | 7.3.4.2c | Requirement | ECSS-Q-ST-70-10_0590180 | 1 | Created | The nonconformance criteria shall be as follows: 1. If the content of tin and lead is not conforming to the tolerance limits of the requirement M
ECSS-Q-ST-70-10C | ECSS - Superseded v0.9 | 7.3.4.3.1a | Requirement | ECSS-Q-ST-70-10_0590181 | 1 | Created | The test shall be carried out in conformance with tests 1c and 15b of IEC 60326-2-am 1 (1992-06).
ECSS-Q-ST-70-10C | ECSS - Superseded v0.9 | 7.3.4.3.1b | Requirement | ECSS-Q-ST-70-10_0590182 | 1 | Created | For high frequency conductors the customer shall specify at which height of the conductor the width shall be measured (see Figure 7-8). NOTE Microsection with typical defects in PTH is shown in Annex F.
ECSS-Q-ST-70-10C | ECSS - Superseded v0.9 | 7.3.4.3.2a | Requirement | ECSS-Q-ST-70-10_0590183 | 1 | Created | The test shall be carried out on a microsection.
ECSS-Q-ST-70-10C | ECSS - Superseded v0.9 | 7.3.4.3.2b | Requirement | ECSS-Q-ST-70-10_0590184 | 1 | Created | Observations shall be made with magnification greater than or equal to x250.
ECSS-Q-ST-70-10C | ECSS - Superseded v0.9 | 7.3.4.3.2c | Requirement | ECSS-Q-ST-70-10_0590185 | 1 | Created | The nonconformance criteria for the thickness of copper plating on external layers shall be as follows: 1. Basic copper: (a) Thickness not conforming to the supplier’s specification M 2. Basic copper plus electrolytic copper on non-soldering areas: (a) Thickness < requirement M 3. Basic copper plus electrolytic copper soldering pads (see Figure 7-9 number 2): (a) Thickness < 40 mm M
ECSS-Q-ST-70-10C | ECSS - Superseded v0.9 | 7.3.4.3.2d | Requirement | ECSS-Q-ST-70-10_0590186 | 1 | Created | The nonconformance criteria for the thickness of copper in plated-through holes that are component holes shall be as follows: 1. Average thickness based on 3 measurements taken on the hole walls (see Figure 7-9 number 1): (a) Thickness < requirement M
ECSS-Q-ST-70-10C | ECSS - Superseded v0.9 | 7.3.4.3.2e | Requirement | ECSS-Q-ST-70-10_0590187 | 1 | Created | The nonconformance criteria for the thickness of copper layer on internal layers shall be as follows: 1. Thickness not conforming to supplier’s specification M
ECSS-Q-ST-70-10C | ECSS - Superseded v0.9 | 7.3.4.3.2f | Requirement | ECSS-Q-ST-70-10_0590188 | 1 | Created | The nonconformance criteria for the thickness of copper in plated-through holes that are vias, buried vias or blind vias shall be as follows: 1. Thickness < requirement M
ECSS-Q-ST-70-10C | ECSS - Superseded v0.9 | 7.3.4.3.2g | Requirement | ECSS-Q-ST-70-10_0590189 | 1 | Created | The nonconformance criteria for the thickness of tin-lead alloy on surface, measured along the conductor longitudinal axis, shall be as follows: 1. 5 μm < thickness < 8 μm m 2. Thickness 5 μm M
ECSS-Q-ST-70-10C | ECSS - Superseded v0.9 | 7.3.4.3.2h | Requirement | ECSS-Q-ST-70-10_0590190 | 1 | Created | The nonconformance criteria for the thickness of tin-lead alloy in holes shall be as follows: 1. In highest part of half of the hole wall height(see Figure 7-9 number 3): thickness < 8 μm M 2. On angle of hole corner (see Figure 7-9 number 4):1 μm < thickness < 2 μm m 3. On angle of hole corner (see Figure 7-9 number 4):thickness < 1 μm M
ECSS-Q-ST-70-10C | ECSS - Superseded v0.9 | 7.3.4.3.2i | Requirement | ECSS-Q-ST-70-10_0590191 | 1 | Created | The nonconformance criteria for the thickness of electrolytic Au or Au/Ni on surface and in holes (measured along the conductor longitudinal axis) shall be as follows: 1. Au for manual soldering on nickel: (a) Thickness < 1 μm M (b) Thickness > 7 μm M 2. Au for manual soldering on copper: (a) Thickness < 3 μm M (b) Thickness > 7 μm M 3. Au for high frequency circuits or other assembly methods - as specified by customer: (a) Thickness not conforming to tolerance limits of supplier’s specification M 4. Ni: (a) Thickness < 2 μm M (b) Thickness > 10 μm M
ECSS-Q-ST-70-10C | ECSS - Superseded v0.9 | 7.3.4.3.2j | Requirement | ECSS-Q-ST-70-10_0590192 | 1 | Created | The nonconformance criteria for the distance between SnPb and Au overlap and the termination pad designated for soldering shall be as follows: 1. Distance < 200 μm M
ECSS-Q-ST-70-10C | ECSS - Superseded v0.9 | 7.3.4.3.2k | Requirement | ECSS-Q-ST-70-10_0590193 | 1 | Created | The nonconformance criteria for the etch undercut on external and internal layers for fused SnPb (see Figure 7-10) shall be as follows: 1. Undercut (u) > total copper thickness (h) M
ECSS-Q-ST-70-10C | ECSS - Superseded v0.9 | 7.3.4.3.2l | Requirement | ECSS-Q-ST-70-10_0590194 | 1 | Created | The nonconformance criteria for the etch undercut on external and internal layers for Au plating with or without Ni finish (see Figure 7-11) shall be as follows: 1. If undercut (d) > 30 μm M
ECSS-Q-ST-70-10C | ECSS - Superseded v0.9 | 7.3.4.3.2m | Requirement | ECSS-Q-ST-70-10_0590195 | 1 | Created | The nonconformance criteria for the etch overhang on external layers for Au plating with or without Ni finish (see Figure 7-12) shall be as follows: 1. If overhang (D) > 2x thickness of total copper M NOTE For high frequency application overhang is normally undesirable and can be removed mechanically.
ECSS-Q-ST-70-10C | ECSS - Superseded v0.9 | 7.3.4.3.3a | Requirement | ECSS-Q-ST-70-10_0590196 | 1 | Created | Sections of plated-through holes shall be observed with magnification greater than or equal to ´100.
ECSS-Q-ST-70-10C | ECSS - Superseded v0.9 | 7.3.4.3.3b | Requirement | ECSS-Q-ST-70-10_0590197 | 1 | Created | Layer misregistration compared to the minimum annular ring on pads.
ECSS-Q-ST-70-10C | ECSS - Superseded v0.9 | 7.3.4.3.3c | Requirement | ECSS-Q-ST-70-10_0590198 | 1 | Created | The nonconformance criteria for the layer misregistration on the external layer (see Figure 7-8) shall be as follows: 1. δe < requirement M
ECSS-Q-ST-70-10C | ECSS - Superseded v0.9 | 7.3.4.3.3d | Requirement | ECSS-Q-ST-70-10_0590199 | 1 | Created | The nonconformance criteria for the layer misregistration on the internal layers (see Figure 7-8) shall be as follows: 1. δi < requirement M 2. Minimum insulation between layers < requirement M
ECSS-Q-ST-70-10C | ECSS - Superseded v0.9 | 7.3.4.3.3e | Requirement | ECSS-Q-ST-70-10_0590200 | 1 | Created | The nonconformance criteria for irregular drilling (see Figure 7-13) shall be as follows: 1. Infiltration of metal into base laminate: (a) 40 mm < infiltration < 80 mm m (b) Infiltration> 80 mm M 2. Presence of adhesive on basic copper not leading to rupture during fusing process or thermal shock m 3. Adhesion defects between metal-plating and basic copper M 4. Adhesion defects between metal-plating and inner layers M 5. Resin smear on the interface between internal conductor and plated copper greater than 15 % of conductor thickness M 6. Void in resin greater than 50 % of basic copper thickness M
ECSS-Q-ST-70-10C | ECSS - Superseded v0.9 | 7.3.4.3.3f | Requirement | ECSS-Q-ST-70-10_0590201 | 1 | Created | The nonconformance criteria for voids in PCB base laminate substrate and resin recession in holes (see Figure 7-14) shall be as follows: 1. Voids in the PCB base laminate substrate: (a) Lc > 80 mm M 2. At edge of metal-plating: (a) Sum of resin recession hc > 20 % sum hi M 3. Resin recession in hole before or after test: (a) Resin recession between 10 % and 20 % of height of hole m (b) If resin recession > 20 % of height of hole M
ECSS-Q-ST-70-10C | ECSS - Superseded v0.9 | 7.3.4.3.3g | Requirement | ECSS-Q-ST-70-10_0590202 | 1 | Created | The nonconformance criteria for the copper plating inside buried, blind, via and component holes shall be as follows: 1. Void in copper plating in holes M
ECSS-Q-ST-70-10C | ECSS - Superseded v0.9 | 7.3.4.3.3h | Requirement | ECSS-Q-ST-70-10_0590203 | 1 | Created | The nonconformance criteria for the resin inside buried vias shall be in conformance with Figure 7-15.
ECSS-Q-ST-70-10C | ECSS - Superseded v0.9 | 7.3.5.1.1a | Requirement | ECSS-Q-ST-70-10_0590204 | 1 | Created | The test shall be carried out in conformance with test 5 of IEC 60326-2-am 1 (1992-06).
ECSS-Q-ST-70-10C | ECSS - Superseded v0.9 | 7.3.5.1.2a | Requirement | ECSS-Q-ST-70-10_0590205 | 1 | Created | The test shall be carried out on a pattern including holes (50 holes minimum) connected in series by conductors.
ECSS-Q-ST-70-10C | ECSS - Superseded v0.9 | 7.3.5.1.2b | Requirement | ECSS-Q-ST-70-10_0590206 | 1 | Created | Two connecting wires shall be soldered to both ends of the circuit being tested.
ECSS-Q-ST-70-10C | ECSS - Superseded v0.9 | 7.3.5.1.2c | Requirement | ECSS-Q-ST-70-10_0590207 | 1 | Created | A measurement shall be taken of the interconnection resistance between the ends.
ECSS-Q-ST-70-10C | ECSS - Superseded v0.9 | 7.3.5.1.2d | Requirement | ECSS-Q-ST-70-10_0590208 | 1 | Created | Voltage shall be applied between ends in such a way that current flow into the circuit is: 1. 7 A for 35 μm thick basic copper. 2. 14 A for 70 μm thick basic copper.
ECSS-Q-ST-70-10C | ECSS - Superseded v0.9 | 7.3.5.1.2e | Requirement | ECSS-Q-ST-70-10_0590209 | 1 | Created | This voltage shall be maintained for (4 ± 1) s.
ECSS-Q-ST-70-10C | ECSS - Superseded v0.9 | 7.3.5.1.2f | Requirement | ECSS-Q-ST-70-10_0590210 | 1 | Created | After ambient reconditioning for 2 h, circuit continuity shall be checked by measuring the interconnection resistance.
ECSS-Q-ST-70-10C | ECSS - Superseded v0.9 | 7.3.5.1.2g | Requirement | ECSS-Q-ST-70-10_0590211 | 1 | Created | The nonconformance criteria shall be as follows: 1. Electrical discontinuity M 2. Blistering visible to the naked eye M 3. Variation in interconnection resistance increased by more than +10 % M
ECSS-Q-ST-70-10C | ECSS - Superseded v0.9 | 7.3.5.1.3a | Requirement | ECSS-Q-ST-70-10_0590212 | 1 | Created | Same initial conditions as in clause 7.3.5.1.2 with application of a voltage to the circuit terminals such that the current varies by successive steps: 1. I0 = 2 A for 3 min. 2. I1 = 4 A for 3 min; 3. Further increments of 2 A every 3 min until destruction (open circuit) or if for I = 18 A circuit discontinuity is not achieved.
ECSS-Q-ST-70-10C | ECSS - Superseded v0.9 | 7.3.5.1.3b | Requirement | ECSS-Q-ST-70-10_0590213 | 1 | Created | The nonconformance criteria shall be as follows: 1. destructive current < requirement M
ECSS-Q-ST-70-10C | ECSS - Superseded v0.9 | 7.3.5.2a | Requirement | ECSS-Q-ST-70-10_0590214 | 1 | Created | The test shall be carried out in conformance with test 4a of IEC 60326-2-am 1 (1992-06).
ECSS-Q-ST-70-10C | ECSS - Superseded v0.9 | 7.3.5.2b | Requirement | ECSS-Q-ST-70-10_0590215 | 1 | Created | The test shall be carried out in an insulation area in conformance with Figure 7-16.
ECSS-Q-ST-70-10C | ECSS - Superseded v0.9 | 7.3.5.2c | Requirement | ECSS-Q-ST-70-10_0590216 | 1 | Created | A polarized voltage of 100 V DC shall be applied between the ground plane connected to earth and the plated-through hole passing through the access opening for 1 min (see Figure 7-16).
ECSS-Q-ST-70-10C | ECSS - Superseded v0.9 | 7.3.5.2d | Requirement | ECSS-Q-ST-70-10_0590217 | 1 | Created | The insulation resistance shall be measured.
ECSS-Q-ST-70-10C | ECSS - Superseded v0.9 | 7.3.5.2e | Requirement | ECSS-Q-ST-70-10_0590218 | 1 | Created | The nonconformance criteria shall be as follows: 1. Insulation resistance < requirement M
ECSS-Q-ST-70-10C | ECSS - Superseded v0.9 | 7.3.6.1a | Requirement | ECSS-Q-ST-70-10_0590219 | 1 | Created | The specimen, completely devoid of copper, shall be dried in an oven for (24 ± 1) h at a temperature between 50 °C and 55 °C.
ECSS-Q-ST-70-10C | ECSS - Superseded v0.9 | 7.3.6.1b | Requirement | ECSS-Q-ST-70-10_0590220 | 1 | Created | It shall be cooled in a container with a siccative until the temperature is (23 ± 1) °C.
ECSS-Q-ST-70-10C | ECSS - Superseded v0.9 | 7.3.6.1c | Requirement | ECSS-Q-ST-70-10_0590221 | 1 | Created | At this stage it shall be weighed to the nearest milligram.
ECSS-Q-ST-70-10C | ECSS - Superseded v0.9 | 7.3.6.1d | Requirement | ECSS-Q-ST-70-10_0590222 | 1 | Created | It shall be placed in a de-ionized water bath maintained at (23 ± 0,5) °C.
ECSS-Q-ST-70-10C | ECSS - Superseded v0.9 | 7.3.6.1e | Requirement | ECSS-Q-ST-70-10_0590223 | 1 | Created | It shall be placed on the edge, remain completely submerged and not in contact with the edges of the bath.
ECSS-Q-ST-70-10C | ECSS - Superseded v0.9 | 7.3.6.1f | Requirement | ECSS-Q-ST-70-10_0590224 | 1 | Created | After (24 ± 1) h, it shall be withdrawn from the water and dried with a dry fluff-free cloth or filter paper.
ECSS-Q-ST-70-10C | ECSS - Superseded v0.9 | 7.3.6.1g | Requirement | ECSS-Q-ST-70-10_0590225 | 1 | Created | It shall be weighed to the nearest milligram in the minute following its removal from the water.
ECSS-Q-ST-70-10C | ECSS - Superseded v0.9 | 7.3.6.1h | Requirement | ECSS-Q-ST-70-10_0590226 | 1 | Created | The nonconformance criteria for the percentage of absorbed water (Δm) in various types of substrates shall be as follows: 1. Glass fibre-epoxy base laminate: Δm > 0,2 % M 2. Glass fibre-polyimide base laminate: Δm > 0,8 % M 3. Random glass reinforced PTFE resin: Δm > 0,2 % M 4. Ceramic filled woven-glass reinforced PTFE resin: Δm > 0,1 % M 5. Ceramic filled PTFE resin: Δm > 0,1 % M 6. Ceramic filled cross-linked hydrocarbon/thermoset polymer: Δm > 0,1 % M 7. Quartz filled polyimide: Δm > 0,8 % M 8. Polyimide: Δm > 0,8 % M
ECSS-Q-ST-70-10C | ECSS - Superseded v0.9 | 7.3.6.2a | Requirement | ECSS-Q-ST-70-10_0590227 | 1 | Created | The test shall be carried out in conformance with ECSS-Q-ST-70-02.
ECSS-Q-ST-70-10C | ECSS - Superseded v0.9 | 7.3.6.2b | Requirement | ECSS-Q-ST-70-10_0590228 | 1 | Created | The test shall be carried out on a specimen entirely devoid of copper in order to determine the volume of included gas constituents, which threaten to contaminate a space environment.
ECSS-Q-ST-70-10C | ECSS - Superseded v0.9 | 7.3.6.2c | Requirement | ECSS-Q-ST-70-10_0590229 | 1 | Created | The outgassing shall be determined after measurement of the difference in weight of the specimen before and after the test.
ECSS-Q-ST-70-10C | ECSS - Superseded v0.9 | 7.3.6.2d | Requirement | ECSS-Q-ST-70-10_0590230 | 1 | Created | The nonconformance criteria shall be as follows: 1. TML or RML > 1 % (see ECSS-Q-ST-70-02 clause 7.2.3) and CVCM > 0,1 % M
ECSS-Q-ST-70-10C | ECSS - Superseded v0.9 | 7.4.1a | Requirement | ECSS-Q-ST-70-10_0590231 | 1 | Created | The PCB number 3 shall be used for the tests.
ECSS-Q-ST-70-10C | ECSS - Superseded v0.9 | 7.4.1b | Requirement | ECSS-Q-ST-70-10_0590232 | 1 | Created | PCB manufacturer and the qualification authority shall agree on omission of any of these tests. NOTE The solder bath test is to simulate solder wave assembly of PCBs and is followed by the vapour phase solder test to simulate solder reflow assembly of PCBs. The rework test simulates hand solder assembly, rework and repair of PCBs.
ECSS-Q-ST-70-10C | ECSS - Superseded v0.9 | 7.4.2.1a | Requirement | ECSS-Q-ST-70-10_0590233 | 1 | Created | The test shall be carried out in conformance with test 19c of IEC 60326-2-am 1 (1992-06).
ECSS-Q-ST-70-10C | ECSS - Superseded v0.9 | 7.4.2.1b | Requirement | ECSS-Q-ST-70-10_0590234 | 1 | Created | The thermal shock shall be applied to one side of the test board by floating it in a solder bath.
ECSS-Q-ST-70-10C | ECSS - Superseded v0.9 | 7.4.2.1c | Requirement | ECSS-Q-ST-70-10_0590235 | 1 | Created | After conditioning for 6 h at (140 ± 2) °C, the board shall be floated in a 63/37 solder bath maintained at (287 ± 6) °C.
ECSS-Q-ST-70-10C | ECSS - Superseded v0.9 | 7.4.2.1d | Requirement | ECSS-Q-ST-70-10_0590236 | 1 | Created | The duration of the test shall be 10 s.
ECSS-Q-ST-70-10C | ECSS - Superseded v0.9 | 7.4.2.1e | Requirement | ECSS-Q-ST-70-10_0590237 | 1 | Created | Ambient reconditioning shall be more than 1 h, after which a visual inspection shall be performed to evaluate the substrate visual aspect.
ECSS-Q-ST-70-10C | ECSS - Superseded v0.9 | 7.4.2.2a | Requirement | ECSS-Q-ST-70-10_0590238 | 1 | Created | The test shall be carried out in conformance with test 19g of IEC 60326-2-am 1 (1992-06).
ECSS-Q-ST-70-10C | ECSS - Superseded v0.9 | 7.4.2.2b | Requirement | ECSS-Q-ST-70-10_0590239 | 1 | Created | A thermal shock shall be applied to the whole board of the test board by immersion in the vapour phase of a fluorinated chemical bath.
ECSS-Q-ST-70-10C | ECSS - Superseded v0.9 | 7.4.2.2c | Requirement | ECSS-Q-ST-70-10_0590240 | 1 | Created | Depending on the time passed after the first thermal shock (during the solder bath float test), the board shall be conditioned for 1 h to 6 h at (140 ± 2) °C.
ECSS-Q-ST-70-10C | ECSS - Superseded v0.9 | 7.4.2.2d | Requirement | ECSS-Q-ST-70-10_0590241 | 1 | Created | The other side compared to the procedure in 10.2.1.2a of the same test board shall be coated with flux or a solder paste with flux and baked.
ECSS-Q-ST-70-10C | ECSS - Superseded v0.9 | 7.4.2.2e | Requirement | ECSS-Q-ST-70-10_0590242 | 1 | Created | The test board shall be lowered into the vapour phase at a temperature of (215 ± 2) °C.
ECSS-Q-ST-70-10C | ECSS - Superseded v0.9 | 7.4.2.2f | Requirement | ECSS-Q-ST-70-10_0590243 | 1 | Created | The duration of the exposure shall be 10 s.
ECSS-Q-ST-70-10C | ECSS - Superseded v0.9 | 7.4.2.2g | Requirement | ECSS-Q-ST-70-10_0590244 | 1 | Created | Ambient reconditioning shall be more than 1 h, after which the following final measurements shall be performed: 1. Substrate visual aspect; 2. Peel strength on test pattern B; 3. Continuity on test pattern D; 4. Interconnection resistance on test pattern E; 5. Microsectioning on test pattern J.
ECSS-Q-ST-70-10C | ECSS - Superseded v0.9 | 7.4.2.2h | Requirement | ECSS-Q-ST-70-10_0590245 | 1 | Created | The nonconformance criteria shall be as follows: 1. Peel strength < requirement M 2. Delamination M 3. Localized/generalized measling m/M 4. General occurrence of terminal pads that show first signs of pad lifting M 5. Any terminal pad that show pad lifting M 6. Increase in interconnection resistance > +10 % M 7. Microsectioning: broken metallization M
ECSS-Q-ST-70-10C | ECSS - Superseded v0.9 | 7.4.3a | Requirement | ECSS-Q-ST-70-10_0590246 | 1 | Created | The test shall be carried out in conformance with test 19d of IEC 60326-2-am 1 (1992-06).
ECSS-Q-ST-70-10C | ECSS - Superseded v0.9 | 7.4.3b | Requirement | ECSS-Q-ST-70-10_0590247 | 1 | Created | A thermal shock shall be applied to the test pattern F by soldering and unsoldering a wire five times.
ECSS-Q-ST-70-10C | ECSS - Superseded v0.9 | 7.4.3c | Requirement | ECSS-Q-ST-70-10_0590248 | 1 | Created | Copper wires shall be of diameter: 1. 0,51 mm for holes of Æ = 0,8 mm (Æ of land = 2 mm). 2. 1,02 mm for holes of Æ = 1,6 mm (Æ of land = 4 mm).
ECSS-Q-ST-70-10C | ECSS - Superseded v0.9 | 7.4.3d | Requirement | ECSS-Q-ST-70-10_0590249 | 1 | Created | A sufficient wire length to fit the gripping mechanism of the tensile tester shall be prepared for each hole.
ECSS-Q-ST-70-10C | ECSS - Superseded v0.9 | 7.4.3e | Requirement | ECSS-Q-ST-70-10_0590250 | 1 | Created | The wires shall be inserted in the holes and soldered to the terminal areas using a conventional soldering iron, operating at a tip temperature of (270 ± 10) °C.
ECSS-Q-ST-70-10C | ECSS - Superseded v0.9 | 7.4.3f | Requirement | ECSS-Q-ST-70-10_0590251 | 1 | Created | The wires shall not be clinched on the other side of the PCB.
ECSS-Q-ST-70-10C | ECSS - Superseded v0.9 | 7.4.3g | Requirement | ECSS-Q-ST-70-10_0590252 | 1 | Created | They shall be soldered and then unsoldered and removed from the hole.
ECSS-Q-ST-70-10C | ECSS - Superseded v0.9 | 7.4.3h | Requirement | ECSS-Q-ST-70-10_0590253 | 1 | Created | This cycle shall be repeated five times, using a new wire for each soldering operation.
ECSS-Q-ST-70-10C | ECSS - Superseded v0.9 | 7.4.3i | Requirement | ECSS-Q-ST-70-10_0590254 | 1 | Created | During the soldering/unsoldering cycles, the soldering iron shall be applied to the wire and not to the terminal pads.
ECSS-Q-ST-70-10C | ECSS - Superseded v0.9 | 7.4.3j | Requirement | ECSS-Q-ST-70-10_0590255 | 1 | Created | After the fifth cycle, the wires shall be soldered into the holes and the PCB shall be left to cool for 30 min minimum.
ECSS-Q-ST-70-10C | ECSS - Superseded v0.9 | 7.4.3k | Requirement | ECSS-Q-ST-70-10_0590256 | 1 | Created | A microsection shall be performed on the soldered holes to evaluate possible cracking of the copper of the through-hole plating.
ECSS-Q-ST-70-10C | ECSS - Superseded v0.9 | 7.4.3l | Requirement | ECSS-Q-ST-70-10_0590257 | 1 | Created | The nonconformance criteria shall be as follows: 1. Cracked copper M
ECSS-Q-ST-70-10C | ECSS - Superseded v0.9 | 7.5a | Requirement | ECSS-Q-ST-70-10_0590258 | 1 | Created | The PCBs number 4-5 shall be used for the tests.
ECSS-Q-ST-70-10C | ECSS - Superseded v0.9 | 7.5b | Requirement | ECSS-Q-ST-70-10_0590259 | 1 | Created | The test shall be carried out in conformance with test Nb of IEC 60068-2-14-am 1 (1986-01).
ECSS-Q-ST-70-10C | ECSS - Superseded v0.9 | 7.5c | Requirement | ECSS-Q-ST-70-10_0590260 | 1 | Created | The test is performed on an entire PCB.
ECSS-Q-ST-70-10C | ECSS - Superseded v0.9 | 7.5d | Requirement | ECSS-Q-ST-70-10_0590261 | 1 | Created | The temperature range ΔT shall be 200 °C with the highest temperature not exceeding the glass transition temperature of the substrate. NOTE The lower temperature can be (-70 ± 15) °C.
ECSS-Q-ST-70-10C | ECSS - Superseded v0.9 | 7.5e | Requirement | ECSS-Q-ST-70-10_0590262 | 1 | Created | The number of cycles shall be 200.
ECSS-Q-ST-70-10C | ECSS - Superseded v0.9 | 7.5f | Requirement | ECSS-Q-ST-70-10_0590263 | 1 | Created | The temperature change rate shall be approximately 10 °C/min.
ECSS-Q-ST-70-10C | ECSS - Superseded v0.9 | 7.5g | Requirement | ECSS-Q-ST-70-10_0590264 | 1 | Created | The conditioning time at the extreme temperatures within a cycle shall be 15 min.
ECSS-Q-ST-70-10C | ECSS - Superseded v0.9 | 7.5h | Requirement | ECSS-Q-ST-70-10_0590265 | 1 | Created | After ambient reconditioning for at least 2 h, the following final measurements shall be performed: 1. Substrate visual aspect. 2. Peel strength on test pattern B. 3. Continuity on test pattern D and interconnection resistance on test pattern E. 4. Intra- and interlayer insulation resistance on test pattern A and H. 5. Withstanding voltage on test patterns A and H. 6. Microsectioning on test pattern F.
ECSS-Q-ST-70-10C | ECSS - Superseded v0.9 | 7.5i | Requirement | ECSS-Q-ST-70-10_0590266 | 1 | Created | The nonconformance criteria shall be as follows: 1. Peel strength < requirement M 2. Increase in resistance > +10 % M 3. Intralayer insulation resistance < 103 MΩ M 4. Interlayer insulation resistance < 104 MΩ M 5. Evidence of flashover, breakdown, sparking M 6. Microsectioning: broken metallization M 7. Technological and functional defects M
ECSS-Q-ST-70-10C | ECSS - Superseded v0.9 | 7.6.1a | Requirement | ECSS-Q-ST-70-10_0590267 | 1 | Created | The PCB number 6 shall be used for the tests.
ECSS-Q-ST-70-10C | ECSS - Superseded v0.9 | 7.6.2a | Requirement | ECSS-Q-ST-70-10_0590268 | 1 | Created | The test shall be carried out in conformance with test Ca of IEC 60068-2-3 (1969-01).
ECSS-Q-ST-70-10C | ECSS - Superseded v0.9 | 7.6.2b | Requirement | ECSS-Q-ST-70-10_0590269 | 1 | Created | The test conditions shall be: 1. Temperature: (40 ± 2) °C. 2. Relative humidity: 93 % (+2 %, -3 %). 3. Duration of test: 10 days. 4. No operation during test.
ECSS-Q-ST-70-10C | ECSS - Superseded v0.9 | 7.6.2c | Requirement | ECSS-Q-ST-70-10_0590270 | 1 | Created | The sample shall be reconditioned to normal atmospheric conditions for a period of at least 1 h and not more than 2 h, after which the following final measurements shall be taken: 1. Peel strength on test pattern B. 2. Intra- and interlayer insulation resistance on test patterns A and H. 3. Withstanding voltage on test patterns A and H. 4. Microsectioning (if necessary) on test pattern F. 5. Corrosion of circuits for electrolytic Au finish.
ECSS-Q-ST-70-10C | ECSS - Superseded v0.9 | 7.6.2d | Requirement | ECSS-Q-ST-70-10_0590271 | 1 | Created | The nonconformance criteria shall be as follows: 1. Peel strength < requirement M 2. Intralayer insulation resistance < 103 MW M 3. Interlayer insulation resistance < 104 MW M 4. Evidence of flashover, breakdown, sparking M 5. Microsectioning (if required): broken metallization M 6. Evidence of corrosion M
ECSS-Q-ST-70-10C | ECSS - Superseded v0.9 | 7.6.3a | Requirement | ECSS-Q-ST-70-10_0590272 | 1 | Created | The test shall be carried out in conformance with test 20a of IEC 60326-2-am 1 (1992-06). NOTE This test is intended to give an indication of the effects of storage on the solderability of the PCBs.
ECSS-Q-ST-70-10C | ECSS - Superseded v0.9 | 7.6.3b | Requirement | ECSS-Q-ST-70-10_0590273 | 1 | Created | The flux shall be non-activated, rosin-based flux as specified in ECSS-Q-ST-70-08.
ECSS-Q-ST-70-10C | ECSS - Superseded v0.9 | 7.6.3c | Requirement | ECSS-Q-ST-70-10_0590274 | 1 | Created | The solder shall be tin-lead 60/40 or 63/37 alloy with non-corrosive resin core as specified in ECSS-Q-ST-70-08.
ECSS-Q-ST-70-10C | ECSS - Superseded v0.9 | 7.6.3d | Requirement | ECSS-Q-ST-70-10_0590275 | 1 | Created | The test machine shall be a steam generator or similar equipment.
ECSS-Q-ST-70-10C | ECSS - Superseded v0.9 | 7.6.3e | Requirement | ECSS-Q-ST-70-10_0590276 | 1 | Created | The specimens shall be fluxed by immersion.
ECSS-Q-ST-70-10C | ECSS - Superseded v0.9 | 7.6.3f | Requirement | ECSS-Q-ST-70-10_0590277 | 1 | Created | Surplus flux shall be allowed to flow off the specimen by keeping it upright for 5 min.
ECSS-Q-ST-70-10C | ECSS - Superseded v0.9 | 7.6.3g | Requirement | ECSS-Q-ST-70-10_0590278 | 1 | Created | The specimen shall be exposed in the steam generator machine for approximately 80 min.
ECSS-Q-ST-70-10C | ECSS - Superseded v0.9 | 7.6.3h | Requirement | ECSS-Q-ST-70-10_0590279 | 1 | Created | After closing the generator, it shall be purged with nitrogen at a flow rate between 250 ml/min and 750 ml/min.
ECSS-Q-ST-70-10C | ECSS - Superseded v0.9 | 7.6.3i | Requirement | ECSS-Q-ST-70-10_0590280 | 1 | Created | The specimen carrier shall rotate at a speed of 5 revolutions per minute to 50 revolutions per minute.
ECSS-Q-ST-70-10C | ECSS - Superseded v0.9 | 7.6.3j | Requirement | ECSS-Q-ST-70-10_0590281 | 1 | Created | The temperature inside machine shall be (100 ± 2) °C and stabilized for (5 ± 1) min.
ECSS-Q-ST-70-10C | ECSS - Superseded v0.9 | 7.6.3k | Requirement | ECSS-Q-ST-70-10_0590282 | 1 | Created | The nitrogen flow shall be switched off.
ECSS-Q-ST-70-10C | ECSS - Superseded v0.9 | 7.6.3l | Requirement | ECSS-Q-ST-70-10_0590283 | 1 | Created | The 90 °C condensed steam rate in the chamber shall be controlled to (5 ± 0,5) l/min.
ECSS-Q-ST-70-10C | ECSS - Superseded v0.9 | 7.6.3m | Requirement | ECSS-Q-ST-70-10_0590284 | 1 | Created | A mixture of pure oxygen 20 % and nitrogen 80 % with a flow rate of (100 ± 10) ml/min shall be switched on for (60 ± 5) min.
ECSS-Q-ST-70-10C | ECSS - Superseded v0.9 | 7.6.3n | Requirement | ECSS-Q-ST-70-10_0590285 | 1 | Created | After removing the specimens from the steam generator machine, they shall be dried.
ECSS-Q-ST-70-10C | ECSS - Superseded v0.9 | 7.6.3o | Requirement | ECSS-Q-ST-70-10_0590286 | 1 | Created | A solderability test shall be performed.
ECSS-Q-ST-70-10C | ECSS - Superseded v0.9 | 7.6.3p | Requirement | ECSS-Q-ST-70-10_0590287 | 1 | Created | A visual inspection shall be performed with a ´10 magnification.
ECSS-Q-ST-70-10C | ECSS - Superseded v0.9 | 7.6.3q | Requirement | ECSS-Q-ST-70-10_0590288 | 1 | Created | If the result of the visual inspection is deemed unsatisfactory, a microsection shall be performed. In this case a visual inspection shall be made with a magnification greater than ´100.
ECSS-Q-ST-70-10C | ECSS - Superseded v0.9 | 7.6.3r | Requirement | ECSS-Q-ST-70-10_0590289 | 1 | Created | The nonconformance criteria shall be as follows: 1. Poor wettability of conductors, terminal pads and plated-through holes: see Figure 7-7 for terminal pads and plated-through holes M 2. Microsectioning (if necessary): broken metallization M 3. Evidence of corrosion M
ECSS-Q-ST-70-10C | ECSS - Superseded v0.9 | 8.1a | Requirement | ECSS-Q-ST-70-10_0590290 | 1 | Created | The quality assurance requirements defined in ECSS-Q-ST-20 shall apply.
ECSS-Q-ST-70-10C | ECSS - Superseded v0.9 | 8.1b | Requirement | ECSS-Q-ST-70-10_0590291 | 1 | Created | No repair shall be performed on finished bare PCBs.
ECSS-Q-ST-70-10C | ECSS - Superseded v0.9 | 8.2a | Requirement | ECSS-Q-ST-70-10_0590292 | 1 | Created | The supplier shall retain the quality records for at least ten years or in accordance with project business agreement requirements. NOTE Example of such quality records are logbooks.
ECSS-Q-ST-70-10C | ECSS - Superseded v0.9 | 8.2b | Requirement | ECSS-Q-ST-70-10_0590293 | 1 | Created | The quality records shall be composed of the following: 1. Documentation of the final inspection of manufactured PCBs. 2. Nonconformance reports and corrective actions in conformance with ECSS-Q-ST-10-09; 3. Copy of the test results (including evaluation and qualification test report) in conformance with Annex A and Annex B.
ECSS-Q-ST-70-10C | ECSS - Superseded v0.9 | 8.3a | Requirement | ECSS-Q-ST-70-10_0590294 | 1 | Created | Raw materials and semi-finished products shall be selected, inspected and tested (e.g. chemical and physical tests) in conformance with the production flow chart.
ECSS-Q-ST-70-10C | ECSS - Superseded v0.9 | 8.3b | Requirement | ECSS-Q-ST-70-10_0590295 | 1 | Created | The PCB manufacturer shall separate and, and prevent the use of, raw materials and semi-finished products that are awaiting completion of test results.
ECSS-Q-ST-70-10C | ECSS - Superseded v0.9 | 8.4a | Requirement | ECSS-Q-ST-70-10_0590296 | 1 | Created | The PCB manufacturer’s control system shall make it possible to determine, in respect of any lot of PCBs, the history of all raw materials and semi-finished products listed in the production flow chart and the individual process steps mentioned herein, and to verify that the items originate from one production lot.
ECSS-Q-ST-70-10C | ECSS - Superseded v0.9 | 8.4b | Requirement | ECSS-Q-ST-70-10_0590297 | 1 | Created | In the case of materials with limited shelf-life, the PCB manufacturer’s control system shall provide for means to verify the validity of the relevant material for use.
ECSS-Q-ST-70-10C | ECSS - Superseded v0.9 | 8.4c | Requirement | ECSS-Q-ST-70-10_0590298 | 1 | Created | The verification and re-certification procedure shall be in accordance with ECSS-Q-ST-70-22.
ECSS-Q-ST-70-10C | ECSS - Superseded v0.9 | 8.5a | Requirement | ECSS-Q-ST-70-10_0590299 | 1 | Created | The PCB manufacturer shall calibrate any electrical and mechanical manufacturing equipment to traceable reference standards.
ECSS-Q-ST-70-10C | ECSS - Superseded v0.9 | 8.5b | Requirement | ECSS-Q-ST-70-10_0590300 | 1 | Created | The PCB manufacturer shall record any suspected or actual equipment failure as a nonconformance report according to ECSS-Q-ST-20. NOTE This is to ensure that previous manufacturing results are examined to ascertain whether or not a re-inspection or re-testing is necessary.
ECSS-Q-ST-70-10C | ECSS - Superseded v0.9 | 8.6a | Requirement | ECSS-Q-ST-70-10_0590301 | 1 | Created | Visual standards consisting of photos or drawings of microsections or other visual aids that clearly illustrate the quality characteristics required shall be available to each inspector.
ECSS-Q-ST-70-10C | ECSS - Superseded v0.9 | 8.7a | Requirement | ECSS-Q-ST-70-10_0590302 | 1 | Created | During all stages of the manufacturing the inspection points shall be observed. Quality conformance inspection shall be performed using quality test specimen and microsections.
ECSS-Q-ST-70-10C | ECSS - Superseded v0.9 | 8.8a | Requirement | ECSS-Q-ST-70-10_0590303 | 1 | Created | All operators and inspectors shall be suitably trained for their task and for the understanding of the necessary quality assurance requirements.
ECSS-Q-ST-70-10C | ECSS - Superseded v0.9 | 8.9a | Requirement | ECSS-Q-ST-70-10_0590304 | 1 | Created | The PCB manufacturer shall produce with each panel quality test specimens for in-house quality control purposes and one to be supplied to the qualification authority in accordance with ECSS-Q-ST-70-11 clause 5.5.1.
ECSS-Q-ST-70-10C | ECSS - Superseded v0.9 | 8.10a | Requirement | ECSS-Q-ST-70-10_0590305 | 1 | Created | The PCB manufacturer shall produce with each panel microsections for in-house quality control purposes and one to be supplied to the qualification authority in accordance with ECSS-Q-ST-70-11 clause 5.5.2.
ECSS-Q-ST-70-10C | ECSS - Superseded v0.9 | 8.11a | Requirement | ECSS-Q-ST-70-10_0590306 | 1 | Created | The PCB manufacturer shall have an in-house procedure for final inspection of PCBs; this shall include visual inspection according to clause 7.2 and specific dimensional check according to clause 7.2.7 and the qualification authority’s requirements.
ECSS-Q-ST-70-10C | ECSS - Superseded v0.9 | 8.11b | Requirement | ECSS-Q-ST-70-10_0590307 | 1 | Created | Electrical testing shall be agreed between PCB manufacturer and the qualification authority in accordance with ECSS-Q-ST-70-11 clause 5.5.2.
ECSS-Q-ST-70-10C | ECSS - Superseded v0.9 | 8.11c | Requirement | ECSS-Q-ST-70-10_0590308 | 1 | Created | The quality test specimen representative of the PCB and produced on the same panel shall be subjected to continuity test, solderability test and thermal stress test. NOTE Other specific test can be agreed with the customer.
ECSS-Q-ST-70-10C | ECSS - Superseded v0.9 | 8.11d | Requirement | ECSS-Q-ST-70-10_0590309 | 1 | Created | Microsectioning of holes as received and after thermal stress tests (rework simulation) shall be performed.
ECSS-Q-ST-70-10C | ECSS - Superseded v0.9 | 8.11e | Requirement | ECSS-Q-ST-70-10_0590310 | 1 | Created | The PCBs shall be cleaned and dried before packaging according to ECSS-Q-ST-70-11 clause 5.4.2.
ECSS-Q-ST-70-10C | ECSS - Superseded v0.9 | 8.11f | Requirement | ECSS-Q-ST-70-10_0590311 | 1 | Created | The cleanliness values shall be in accordance with ECSS-Q-ST-70-08 clause 11.3.
ECSS-Q-ST-70-10C | ECSS - Superseded v0.9 | 8.12a | Requirement | ECSS-Q-ST-70-10_0590312 | 1 | Created | The PCB manufacturer shall have suitable packaging facilities in conformance with ECSS-Q-ST-70-11 clause 5.4.
ECSS-Q-ST-70-10C | ECSS - Superseded v0.9 | 8.12b | Requirement | ECSS-Q-ST-70-10_0590313 | 1 | Created | The documentation shall be done in conformance with ECSS-Q-ST-70-11 clause 5.3.3.
ECSS-Q-ST-70-10C | ECSS - Superseded v0.9 | 9.1a | Requirement | ECSS-Q-ST-70-10_0590314 | 1 | Created | The base materials shall be in conformance with ECSS-Q-ST-70, IEC specifications and IPC-4101 and shall be one of the following: 1. Woven-glass-reinforced epoxy resin FR4; 2. Woven-glass-reinforced polyimide resin.
ECSS-Q-ST-70-10C | ECSS - Superseded v0.9 | 9.1b | Requirement | ECSS-Q-ST-70-10_0590315 | 1 | Created | The limits for the dimensional characteristics shall be as follows: 1. External dimension tolerance: ±0,2 mm; 2. Thickness tolerance: ±10 %; 3. Active board size, maximum: supplier’s specification; 4. Board thickness maximum: 3,2 mm; 5. Positioning tolerance between registration mark and edge of circuit: ±0,2 mm; 6. Conductor width: 200 mm minimum (for fine pitch 120 mm width is tolerated if less than 5 mm from component pad); 7. Spacing between conductors: 300 mm minimum (for fine pitch 150 mm spacing is tolerated if less than 5 mm from component pad); 8. Conductor tolerance (minimum/maximum): supplier’s specification, ±20 % maximum; 9. Tolerance on diameter of terminal pads: supplier’s specification, ±20 % maximum; 10. Minimum hole diameter: (a) Component hole: in conformance with ECSS-Q-ST-70-08; (b) Via hole: 0,25 mm minimum and maximum aspect ratio t/d = 6; 11. Tolerance on diameter of plated­through holes: (a) Nominal Æ ³ 0,7 mm: D maximum 0,15 mm for component hole; (b) Nominal Æ < 0,7 mm: D maximum 0,20 mm; 12. Tolerance on diameter of non­plated­through holes: D maximum 0,20 mm; 13. Positioning tolerance of holes with respect to reference mark: ±0,1 mm; 14. Relative misregistration pad/hole: £ 0,15 mm; 15. Misalignment determined by measuring minimum annular ring: (a) Solder side: 0,20 mm; (b) Component side (reduced pads): 0,10 mm; (c) Non­soldering hole: 0,10 mm.
ECSS-Q-ST-70-10C | ECSS - Superseded v0.9 | 9.1c | Requirement | ECSS-Q-ST-70-10_0590316 | 1 | Created | The limits for the electrolytic coatings shall be as follows: 1. Electrolytic copper plating: (a) Minimum purity: 99,5 %; (b) Thickness of surface pattern: ³ 25 mm; (c) Thickness of plated­through holes: ³ 25 mm; (d) Thickness of via holes: ³ 20 mm; 2. Tin lead plating after reflow: (a) Tin content of alloy: (63 ± 8) %; (b) Thickness on surface: 8 mm in highest part; (c) Thickness in plated­through holes: 8 mm in highest part (minimum half height of hole wall); (d) Thickness on corner angle: 2 mm; 3. Electrolytic gold plating: (a) Minimum purity: 99,8 % (not more than 0,2 % silver); (b) Thickness on nickel: (4 ± 3) mm; (c) Thickness on copper: (5 ± 2) mm; 4. Electrolytic nickel plating: (a) Thickness: 2 mm to 10 mm. NOTE It is optional under gold.
ECSS-Q-ST-70-10C | ECSS - Superseded v0.9 | 9.1d | Requirement | ECSS-Q-ST-70-10_0590317 | 1 | Created | The limits for the mechanical characteristics shall be as follows: 1. Warp and twist: £ 1,1 % for board thickness ³ 1,6 mm, £ 1,5 % for board thickness < 1,6 mm; 2. Conductor adhesion/peel strength: (a) On epoxy: ³ 16 N/cm; (b) On polyimide: ³ 12 N/cm; 3. Pull strength: (a) For terminal pads 4 mm Æ on epoxy: ³ 140 N; (b) For terminal pads 4 mm Æ on polyimide: ³ 80 N; (c) For terminal pads 2 mm Æ on epoxy: ³ 35 N; (d) For terminal pads 2 mm Æ on polyimide: ³ 20 N.
ECSS-Q-ST-70-10C | ECSS - Superseded v0.9 | 9.1e | Requirement | ECSS-Q-ST-70-10_0590318 | 1 | Created | The limits for the electrical characteristics shall be as follows: 1. Insulation resistance: (a) Intralayer (i.e. in the same layer): > 104 MW; (b) Interlayer (i.e. between opposite layers): > 105 MW; 2. Withstanding voltage per mm spacing between conductors: (a) Intralayer and interlayer: 1 000 V r.m.s; 3. Short time overload: (a) 0,035 mm copper thickness: 7 A for 4 s; (b) 0,070 mm copper thickness: 14 A for 4 s; 4. Long time overload, destructive current: (a) 0,035 mm copper thickness: I ³ 8 A; (b) 0,070 mm copper thickness: I ³ 16 A.
ECSS-Q-ST-70-10C | ECSS - Superseded v0.9 | 9.2a | Requirement | ECSS-Q-ST-70-10_0590319 | 1 | Created | The base materials shall be in conformance with ECSS-Q-ST-70, IEC specifications and IPC-4101 and shall be on of the following: 1. Random­glass­reinforced PTFE resin with or without Al backing; 2. Woven­glass­reinforced PTFE resin; 3. Ceramic filled woven­glass­reinforced PTFE resin; 4. Ceramic filled PTFE resin with or without Al backing; 5. Ceramic filled cross-linked hydrocarbon/thermoset polymer; 6. Woven­glass­reinforced epoxy resin FR4; 7. Quartz filled polyimide resin.
ECSS-Q-ST-70-10C | ECSS - Superseded v0.9 | 9.2b | Requirement | ECSS-Q-ST-70-10_0590320 | 1 | Created | The limits for the dimensional characteristics shall be as follows: 1. External dimension tolerance: ±0,2 mm; 2. Thickness tolerance: ±10 %; 3. Active board size, maximum: supplier’s specification; 4. Board thickness (minimum/maximum): customer’s and supplier’s specification according to electrical performance; 5. Positioning tolerance between registration mark and edge of circuit: ±0,2 mm; 6. Conductor width/spacing: customer’s and supplier’s specification according to electrical performance; 7. Tolerance on conductor (minimum/maximum): supplier’s specification; 8. Tolerance on diameter of terminal pads: customer’s and supplier’s specification according to electrical performance; 9. Minimum hole diameter: (a) Component hole: in conformance with ECSS-Q-ST-70-08; (b) Via hole: 0,25 mm minimum and maximum aspect ratio t/d = 6; 10. Tolerance on diameter of plated­through holes: (a) Nominal Æ ³ 0,7: D maximum 0,15 mm for component hole; (b) Nominal Æ < 0,7: D maximum 0,20 mm; 11. Tolerance on diameter of non­plated­through holes: D maximum 0,20 mm; 12. Positioning tolerance of holes with respect to reference mark: ±0,1 mm; 13. Relative misregistration pad/hole: £ 0,15 mm; 14. Misalignment determined by measuring minimum annular ring: (a) Solder side: 0,2 mm; (b) Component side (reduced pads): 0,1 mm; (c) Non­soldering hole: 0,1 mm.
ECSS-Q-ST-70-10C | ECSS - Superseded v0.9 | 9.2c | Requirement | ECSS-Q-ST-70-10_0590321 | 1 | Created | The limits for the electrolytic coatings shall be as follows: 1. Electrolytic copper plating: (a) Minimum purity: 99,5 %; (b) Thickness of surface pattern for soldering pads: ³ 25 mm (total thickness of basic plus electrolytic copper ³ 40 mm); (c) Thickness of plated­through holes: ³ 25 mm; (d) Thickness of via hole: ³ 20 mm; 2. Tin lead plating after reflow: (a) Tin content of alloy: (63 ± 8) %; (b) Thickness on surface: ³ 8 mm in highest part; (c) Thickness in plated­through holes: ³ 8 mm in highest part (minimum half height of hole wall); (d) On corner angle: ³ 2 mm; 3. Electrolytic gold plating: (a) Minimum purity: 99,8 % (b) Not containing more than 0,2 % silver; (c) Thickness on nickel: 1 mm to 7 mm; 4. Electrolytic nickel plating: (a) Thickness: 2 mm to 10 mm; NOTE It is optional under gold.
ECSS-Q-ST-70-10C | ECSS - Superseded v0.9 | 9.2d | Requirement | ECSS-Q-ST-70-10_0590322 | 1 | Created | The limits for the mechanical characteristics shall be as follows: 1. Warp and twist: (a) Random­glass­reinforced PTFE resin: n.a.; (b) Woven­glass­reinforced PTFE resin: n.a.; (c) Ceramic filled PTFE resin: £ 1,1 %; (d) Ceramic filled x­linked hydrocarbon/thermoset polymer: £ 1,1 %; (e) Woven­glass­reinforced epoxy resin FR4: £ 1,1 % for board thickness ³ 1,6 mm, £ 1,5 % for board thickness < 1,6 mm; (f) Quartz filled polyimide: £ 1,1 % for board thickness ³ 1,6 mm, £ 1,5 % for board thickness < 1,6 mm; 2. Conductor adhesion/peel strength: (a) On PTFE reinforced/ceramic filled or non­filled: ³ 8 N/cm; (b) Cross-linked hydrocarbon: ³ 8 N/cm; (c) On epoxy: ³ 16 N/cm; (d) On polyimide quartz: ³ 12 N/cm; 3. Pull strength: (a) For terminal pads 4 mm Æ on PTFE reinforced/ceramic filled or non­filled: ³ 60 N; (b) For terminal pads 4 mm Æ cross-linked hydrocarbon: ³ 60 N; (c) For terminal pads 4 mm Æ on epoxy: ³ 140 N; (d) For terminal pads 4 mm Æ on polyimide quartz: ³ 60 N; (e) For terminal pads 2 mm Æ on PTFE reinforced /ceramic filled or non­filled: ³ 12 N; (f) For terminal pads 2 mm Æ cross-linked hydrocarbon: ³ 12 N; (g) For terminal pads 2 mm Æ on epoxy: ³ 35 N; (h) For terminal pads 2 mm Æ on polyimide quartz: ³ 20 N.
ECSS-Q-ST-70-10C | ECSS - Superseded v0.9 | 9.2e | Requirement | ECSS-Q-ST-70-10_0590323 | 1 | Created | The limits for the electrical characteristics shall be as follows: 1. Insulation resistance: (a) Intralayer: > 104 MW; (b) Interlayer: > 105 MW; 2. Withstanding voltage per mm spacing between conductors: (a) Intralayer and interlayer: 1 000 V r.m.s.; 3. Short time overload: (a) 0,009 mm copper thickness: n.a.; (b) 0,017 mm copper thickness: n.a.; (c) 0,035 mm copper thickness: 7 A for 4 s; (d) 0,070 mm copper thickness: 14 A for 4 s; 4. Long time overload, destructive current: (a) 0,009 mm copper thickness: n.a.; (b) 0,017 mm copper thickness: n.a.; (c) 0,035 mm copper thickness: I ³ 8 A; (d) 0,070 mm copper thickness: I ³ 16 A; 5. Permittivity: customer’s and supplier’s specification according to electrical performance; 6. Loss angle Tg d: customer’s and supplier’s specification according to electrical performance.
ECSS-Q-ST-70-10C | ECSS - Superseded v0.9 | 9.3a | Requirement | ECSS-Q-ST-70-10_0590324 | 1 | Created | The base materials shall be in conformance with ECSS-Q-ST-70, IEC specifications and IPC-4101 and shall be the following: 1. Flexible copper­clad polyimide film.
ECSS-Q-ST-70-10C | ECSS - Superseded v0.9 | 9.3b | Requirement | ECSS-Q-ST-70-10_0590325 | 1 | Created | The limits for the dimensional characteristics shall be as follows: 1. External dimension tolerance: ±0,4 mm; 2. Thickness tolerance: ±20 %; 3. Active board size, maximum: supplier’s specification; 4. Board thickness maximum: 0,4 mm; 5. Positioning between registration mark and edge of circuit: ±0,4 mm; 6. Conductor width/spacing: (250 mm/250 mm) minimum; 7. Conductor tolerance (minimum/maximum): supplier’s specification; 8. Tolerance on diameter of terminal pads: supplier’s specification; 9. Minimum diameter of plated­through holes: 0,25 mm; 10. Tolerance on diameter of plated­through holes for components: (a) Nominal Æ ³ 0,7: D maximum 0,15 mm; (b) Nominal Æ < 0,7: D maximum 0,20 mm; 11. Tolerance on diameter of non­plated­through holes: D maximum 0,20 mm; 12. Positioning of holes with respect to reference mark: ±0,10 mm; 13. Relative misregistration pad/hole: ±0,15 mm; 14. Registration of sides: ±0,10 mm; 15. Cutting of insulation coating tolerance: (a) Internal cutting: ±0,50 mm; 16. Misalignment determined by measuring minimum annular ring: (a) Solder side: 0,25 mm; (b) Reduced terminal pads (oblong): 0,10 mm; (c) Non­soldering holes: 0,10 mm; 17. Misalignment of insulation coating determined by measuring rest of metal: (a) Plated­through holes: 0,15 mm; (b) Non­plated­through holes: 0,25 mm; 18. Number of layers: 2.
ECSS-Q-ST-70-10C | ECSS - Superseded v0.9 | 9.3c | Requirement | ECSS-Q-ST-70-10_0590326 | 1 | Created | The limits for the electrolytic coatings shall be as follows: 1. Electrolytic copper plating: (a) Minimum purity: 99,5 %; (b) Thickness of surface pattern: ³ 25 mm; (c) Thickness of plated­through holes: ³ 25 mm; 2. Tin lead plating after reflow: (a) Tin content of alloy: (63 ± 8) %; (b) Thickness on surface: ³ 8 mm in highest part; (c) Thickness in plated­through holes: ³ 8 mm in highest part (minimum half height of hole wall); (d) On corner angle: ³ 2 mm.
ECSS-Q-ST-70-10C | ECSS - Superseded v0.9 | 9.3d | Requirement | ECSS-Q-ST-70-10_0590327 | 1 | Created | The limits for the mechanical characteristics shall be as follows: 1. Conductor adhesion/peel strength: ³ 10 N/cm; 2. Pull strength: (a) For terminal pads 4 mm Æ: ³ 60 N; (b) For terminal pads 2 mm Æ: ³ 12 N; 3. Resistance to bending cycles: ³ 250 cycles; 4. Bending test for rigid­flex boards: ³ 25 cycles.
ECSS-Q-ST-70-10C | ECSS - Superseded v0.9 | 9.3e | Requirement | ECSS-Q-ST-70-10_0590328 | 1 | Created | The limits for the electrical characteristics shall be as follows: 1. Insulation resistance: (a) Intralayer: ³ 104 MW; (b) Interlayer: ³ 105 MW; (c) With temperature at 80 °C: ³ 102 MW; 2. Withstanding voltage per mm spacing between conductors: 1 000 V r.m.s.; 3. Short time overload: 7 A for 4 s; 4. Long time overload, destructive current: ³ 8 A.
ECSS-Q-ST-70-10C | ECSS - Superseded v0.9 | 9.4a | Requirement | ECSS-Q-ST-70-10_0590329 | 1 | Created | The requirements for rigid-flex PCBs shall be in conformance with clause 9.3 for the flexible part and clause 9.5 for the rigid part.
ECSS-Q-ST-70-10C | ECSS - Superseded v0.9 | 9.4b | Requirement | ECSS-Q-ST-70-10_0590330 | 1 | Created | For the construction of multilayer rigid-flex the flexible copper clad polyimide film shall be without adhesive
ECSS-Q-ST-70-10C | ECSS - Superseded v0.9 | 9.5a | Requirement | ECSS-Q-ST-70-10_0590331 | 1 | Created | The base materials shall be in conformance with ECSS-Q-ST-70, IEC specifications and IPC-4101 and shall be one of the following: 1. Woven­glass­reinforced epoxy resin; 2. Woven­glass­reinforced polyimide resin; 3. Woven­glass­reinforced bismaleimide/trazine modified epoxy (HTg) resin; 4. Non­woven aramide­reinforced polyimide resin.
ECSS-Q-ST-70-10C | ECSS - Superseded v0.9 | 9.5b | Requirement | ECSS-Q-ST-70-10_0590332 | 1 | Created | The limits for the dimensional characteristics shall be as follows: 1. External dimension tolerance ±0,2 mm; 2. Thickness tolerance: ±10 %; 3. Maximum active board size: supplier’s specification; 4. Maximum board thickness: 3,2 mm; 5. Positioning between registration mark and edge of circuit: ±0,2 mm; 6. Conductor width: (a) Internal: 120 mm minimum; (b) External: 200 mm minimum (for fine pitch 120 mm width is tolerated if less than 5 mm from component pad); 7. Conductor spacing: (a) Internal: 150 mm minimum; (b) External: 300 mm minimum (for fine pitch 150 mm spacing is tolerated if less than 5 mm from component pad); 8. Conductor tolerance (minimum/maximum): supplier’s specification; 9. Tolerance on diameter of terminal pads: supplier’s specification; 10. Minimum drilled hole diameter: (a) Component hole: in conformance with ECSS-Q-ST-70-08; (b) Via hole: 0,25 mm minimum and maximum aspect ratio t/d = 6; 11. Tolerance on diameter of plated­through holes: (a) Nominal Æ ³ 0,7: D maximum 0,15 mm for component hole; (b) Nominal Æ < 0,7: D maximum 0,20 mm; 12. Tolerance on diameter of non­plated­through holes: D maximum 0,20 mm; 13. Positioning of holes with respect to reference mark: ±0,1 mm; 14. Relative misregistration pad/hole: £ 0,15 mm; 15. Misalignment determined by measuring minimum annular ring: (a) External layers: solder side: 0,20 mm (b) External layers: component side (reduced pads): 0,10 mm (c) External layers: non­soldering hole: 0,10 mm (d) Internal layers: 50 mm; 16. Layer to layer registration: ±100 mm; 17. Number of layers: 18 maximum.
ECSS-Q-ST-70-10C | ECSS - Superseded v0.9 | 9.5c | Requirement | ECSS-Q-ST-70-10_0590333 | 1 | Created | The limits for the electrolytic coatings shall be as follows: 1. Electrolytic copper plating: (a) Minimum purity: 99,5 %; (b) Thickness of surface pattern: ³ 25 mm; (c) Thickness of plated­through holes: ³ 25 mm; (d) Thickness of via holes: ³ 20 mm; 2. Tin lead plating after reflow: (a) Tin content of alloy: (63 ± 8) %; (b) Thickness on surface: ³ 8 mm in highest part; (c) Thickness in plated­through holes: ³ 8 mm in highest part (minimum half height of hole wall); (d) On corner angle: ³ 2 mm; 3. Electrolytic gold plating: (a) Minimum purity: 99,8 % (b) Not containing more than 0,2 % silver; (c) Thickness on nickel: (4 ± 3) mm; (d) Thickness on copper: (5 ± 2) mm; 4. Electrolytic nickel plating: (a) Thickness: 2 mm to 10 mm; NOTE It is optional under gold. 5. Insulation between layers: 70 mm minimum.
ECSS-Q-ST-70-10C | ECSS - Superseded v0.9 | 9.5d | Requirement | ECSS-Q-ST-70-10_0590334 | 1 | Created | The limits for the mechanical characteristics shall be as follows: 1. Warp and twist: £ 1,1 % for board thickness ³ 1,6 mm, £ 1,5 % for board thickness < 1,6 mm; 2. Conductor adhesion/peel strength: (a) On epoxy with Tg < 160 °C: ³ 16 N/cm; (b) On epoxy with Tg > 180 °C: ³ 12 N/cm; (c) On polyimide: ³ 12 N/cm; (d) On bismaleimide/trazine modified epoxy HTg: ³ 12 N/cm; (e) Aramide/polyimide: ³ 6 N/cm; 3. Bond strength/pull strength: (a) For terminal pads 4 mm Æ on epoxy Tg < 160 °C: ³ 140 N; (b) For terminal pads 4 mm Æ on epoxy Tg > 180 °C: ³ 80 N; (c) For terminal pads 4 mm Æ on polyimide: ³ 80 N; (d) For terminal pads 4 mm Æ on bismaleimide/trazine modified epoxy HTg: ³ 60 N; (e) For terminal pads 4 mm Æ on aramide/polyimide: ³ 60 N; (f) For terminal pads 2 mm Æ on epoxy Tg < 160 °C: ³ 35 N; (g) For terminal pads 2 mm Æ on epoxy Tg > 180 °C: ³ 20 N; (h) For terminal pads 2 mm Æ on polyimide: ³ 20 N; (i) For terminal pads 2 mm Æ on bismaleimide/trazine modified epoxy HTg: ³ 12 N; (j) For terminal pads 2 mm Æ on aramide/polyimide: ³ 12 N.
ECSS-Q-ST-70-10C | ECSS - Superseded v0.9 | 9.5e | Requirement | ECSS-Q-ST-70-10_0590335 | 1 | Created | The limits for the electrical characteristics shall be as follows: 1. Insulation resistance: (a) Intralayer: > 104 MW; (b) Interlayer: > 105 MW; 2. Withstanding voltage per mm spacing between conductors: (a) Intralayer and interlayer: 1 000 V r.m.s.; 3. Short time overload: (a) 35 mm copper thickness: 7 A for 4 s; (b) 70 mm copper thickness: 14 A for 4 s; 4. Long time overload, destructive current: (a) 35 mm copper thickness: I ³ 8 A; (b) 70 mm copper thickness: I ³ 16 A; 5. Internal short circuit: (a) Insulation resistance: ³ 103 MW.
ECSS-Q-ST-70-10C | ECSS - Superseded v0.9 | 9.6a | Requirement | ECSS-Q-ST-70-10_0590336 | 1 | Created | The base materials shall be in conformance with ECSS-Q-ST-70, IEC specifications and IPC-4101 and shall be one of the following: 1. Woven­glass­reinforced epoxy resin; 2. Woven­glass­reinforced polyimide resin; 3. Woven­glass­reinforced bismaleimide/trazine modified epoxy (HTg) resin; 4. Non­woven­aramide­reinforced polyimide resin.
ECSS-Q-ST-70-10C | ECSS - Superseded v0.9 | 9.6b | Requirement | ECSS-Q-ST-70-10_0590337 | 1 | Created | The limits for the dimensional characteristics shall be as follows: 1. External dimension tolerance: ±0,2 mm; 2. Thickness tolerance: ±10 %; 3. Maximum active board size: supplier’s specification; 4. Maximum board thickness: 3,2 mm; 5. Positioning between registration mark and edge of circuit: D maximum 0,20 mm; 6. Conductor width: (a) Internal: 120 mm minimum; (b) External: 200 mm minimum (for fine pitch 120 mm width is tolerated if less than 5 mm from component pad); 7. Conductor spacing: (a) Internal: 150 mm minimum; (b) External: 300 mm minimum (for fine pitch 150 mm spacing is tolerated if less than 5 mm from component pad); 8. Conductor tolerance (minimum/maximum): supplier’s specification; 9. Tolerance on diameter of terminal pads: supplier’s specification; 10. Minimum drilled hole diameter: (a) Component hole: in conformance with ECSS-Q-ST-70-08; (b) Via hole: 0,25 mm minimum and maximum aspect ratio t/d = 6; (c) Buried via: supplier’s specification and maximum aspect ratio t/d = 6; (d) Blind via produced sequentially: supplier’s specification and maximum aspect ratio t/d = 6; 11. Tolerance on diameter of plated­through holes: (a) Nominal Æ ³ 0,7: D maximum 0,15 mm for component hole; (b) Nominal Æ < 0,7: D maximum 0,20 mm; 12. Tolerance on diameter of non­plated­through holes: D maximum 0,20 mm; 13. Positioning of holes with respect to reference mark: ±0,10 mm; 14. Relative misregistration pad/hole: £ 0,15 mm; 15. Misalignment determined by measuring minimum annular ring: (a) External layers: solder side: 0,20 mm; (b) External layers: component side (reduced pads): 0,10 mm; (c) External layers: non­soldering hole: 0,10 mm; (d) Internal layers: 0,05 mm; 16. Layer to layer registration: ±100 mm; 17. Number of layers: 18 maximum.
ECSS-Q-ST-70-10C | ECSS - Superseded v0.9 | 9.6c | Requirement | ECSS-Q-ST-70-10_0590338 | 1 | Created | The limits for the electrolytic coatings shall be as follows: 1. Electrolytic copper plating: (a) Minimum purity: 99,5 %; (b) Thickness of surface pattern: ³ 25 mm; (c) Thickness of plated­through holes: ³ 25 mm; (d) Thickness of via holes: ³ 20 mm; (e) Thickness of buried via holes: ³ 18 mm; (f) Thickness of blind via holes: ³ 18 mm; 2. Tin lead plating after reflow: (a) Tin content of alloy: (63 ± 8) %; (b) Thickness on surface: ³ 8 mm in highest part; (c) Thickness in plated­through holes: ³ 8 mm highest part (minimum half height of hole wall); (d) On corner angle: ³ 2 mm; 3. Electrolytic gold plating: (a) Minimum purity: 99,8 % (b) Not containing more than 0,2 % silver; (c) Thickness on nickel: (4 ± 3) mm; (d) Thickness on copper: (5 ± 2) mm; 4. Electrolytic nickel plating: (a) Thickness: 2 mm to 10 mm; NOTE It is optional under gold. 5. Resin fill in buried vias: see 7.3.4.3.3h; 6. Insulation between layers: 70 mm minimum.
ECSS-Q-ST-70-10C | ECSS - Superseded v0.9 | 9.6d | Requirement | ECSS-Q-ST-70-10_0590339 | 1 | Created | The limits for the mechanical characteristics shall be as follows: 1. Warp and twist: £ 1,1 % for board thickness ³ 1,6 mm, £ 1,5 % for board thickness < 1,6 mm; 2. Conductor adhesion/peel strength: (a) On epoxy with Tg < 160 °C: ³ 16 N/cm; (b) On epoxy with Tg > 180 °C: ³ 12 N/cm; (c) On polyimide: ³ 12 N/cm; (d) On bismaleimide/trazine modified epoxy HTg: ³ 12 N/cm; (e) Aramide/polyimide: ³ 6 N/cm; 3. Bond strength/pull strength: (a) For terminal pads 4 mm Æ on epoxy Tg < 160 °C: ³ 140 N; (b) For terminal pads 4 mm Æ on epoxy Tg > 180 °C: ³ 80 N; (c) For terminal pads 4 mm Æ on polyimide: ³ 80 N; (d) For terminal pads 4 mm Æ on bismaleimide/trazine modified epoxy HTg: ³ 60 N; (e) For terminal pads 4 mm Æ on aramide/polyimide: ³ 60 N; (f) For terminal pads 2 mm Æ on epoxy Tg < 160 °C: ³ 35 N; (g) For terminal pads 2 mm Æ on epoxy Tg > 180 °C: ³ 20 N; (h) For terminal pads 2 mm Æ on polyimide: ³ 20 N; (i) For terminal pads 2 mm Æ on bismaleimide/trazine modified epoxy HTg: ³ 12 N; (j) For terminal pads 2 mm Æ aramide/polyimide: ³ 12 N.
ECSS-Q-ST-70-10C | ECSS - Superseded v0.9 | 9.6e | Requirement | ECSS-Q-ST-70-10_0590340 | 1 | Created | The limits for the electrical characteristics shall be as follows: 1. Insulation resistance: (a) Intralayer: > 104 MW; (b) Interlayer: > 105 MW; 2. Withstanding voltage per mm spacing between conductors: (a) Intralayer and interlayer: 1 000 V r.m.s.; 3. Short time overload: (a) 0,035 mm copper thickness: 7 A for 4 s; (b) 0,070 mm copper thickness: 14 A for 4 s; 4. Long time overload, destructive current: (a) 0,035 mm copper thickness: I ³ 8 A; (b) 0,070 mm copper thickness: I ³ 16 A; 5. Internal short circuit: (a) Insulation resistance: ³ 103 MW.
ECSS-Q-ST-70-10C | ECSS - Superseded v0.9 | A.2.1<1>a | Requirement | ECSS-Q-ST-70-10_0590341 | 1 | Created | The report shall contain the description and history of the sample.
ECSS-Q-ST-70-10C | ECSS - Superseded v0.9 | A.2.1<2>a | Requirement | ECSS-Q-ST-70-10_0590342 | 1 | Created | The report shall contain the visual inspection parameters.
ECSS-Q-ST-70-10C | ECSS - Superseded v0.9 | A.2.1<3>a | Requirement | ECSS-Q-ST-70-10_0590343 | 1 | Created | The report shall contain the measurements of the atmospheric conditions (room temperature, relative humidity and atmospheric pressure).
ECSS-Q-ST-70-10C | ECSS - Superseded v0.9 | A.2.1<4>a | Requirement | ECSS-Q-ST-70-10_0590344 | 1 | Created | The report shall contain the results of the evaluation test.
ECSS-Q-ST-70-10C | ECSS - Superseded v0.9 | A.2.1<5>a | Requirement | ECSS-Q-ST-70-10_0590345 | 1 | Created | The report shall contain the results of the measurements on the microsection.
ECSS-Q-ST-70-10C | ECSS - Superseded v0.9 | B.2.1<1>a | Requirement | ECSS-Q-ST-70-10_0590346 | 1 | Created | The report shall contain the description and history of the sample.
ECSS-Q-ST-70-10C | ECSS - Superseded v0.9 | B.2.1<2>a | Requirement | ECSS-Q-ST-70-10_0590347 | 1 | Created | The report shall contain the visual inspection parameters.
ECSS-Q-ST-70-10C | ECSS - Superseded v0.9 | B.2.1<3>a | Requirement | ECSS-Q-ST-70-10_0590348 | 1 | Created | The report shall contain the measurements of the atmospheric conditions (room temperature, relative humidity and atmospheric pressure).
ECSS-Q-ST-70-10C | ECSS - Superseded v0.9 | B.2.1<4>a | Requirement | ECSS-Q-ST-70-10_0590349 | 1 | Created | The report shall contain the results of the qualification programme.
ECSS-Q-ST-70-10C | ECSS - Superseded v0.9 | B.2.1<5>a | Requirement | ECSS-Q-ST-70-10_0590350 | 1 | Created | The report shall contain the results of the measurements on the microsection.
ECSS-Q-ST-70-10C | ECSS - Superseded v0.9 | C.2.1<1>a | Requirement | ECSS-Q-ST-70-10_0590351 | 1 | Created | The PID shall list all the process and control specifications with number, issue number and date for the full manufacturing flow for the qualified PCBs and the limits of approval.
ECSS-Q-ST-70-10C | ECSS - Superseded v0.9 | D.2.1<1>a | Requirement | ECSS-Q-ST-70-10_0590352 | 1 | Created | The report shall contain the list of changes, if any, in manufacturing equipment and processes or materials used, in particular: 1. Change of base materials. 2. Change of chemical products. 3. Change of process sequence. 4. Change in process parameters. 5. Change of equipment.
ECSS-Q-ST-70-10C | ECSS - Superseded v0.9 | D.2.1<2>a | Requirement | ECSS-Q-ST-70-10_0590353 | 1 | Created | The report shall contain the list of PCBs supplied to this specification by the above mentioned plant during the last 24 months.
ECSS-Q-ST-70-10C | ECSS - Superseded v0.9 | D.2.1<2>b | Requirement | ECSS-Q-ST-70-10_0590354 | 1 | Created | The evaluation test report of the delivered PCB shall be in conformance with Annex A.
ECSS-Q-ST-70-11C | ECSS - Superseded v0.9 | 5.1.1a | Requirement | ECSS-Q-ST-70-11_0600001 | 1 | Created | The supplier shall procure PCBs from a PCB manufacturer with a qualification approval for an identified technology in conformance with ECSS-Q-ST-70-10. NOTE The supplier can procure space quality PCBs from a PCB manufacturer with qualification approval according to ECSS-ST-Q-70-10 during the valid period of the approval.
ECSS-Q-ST-70-11C | ECSS - Superseded v0.9 | 5.1.1b | Requirement | ECSS-Q-ST-70-11_0600002 | 1 | Created | The supplier shall perform the incoming inspection and control of the delivered PCBs.
ECSS-Q-ST-70-11C | ECSS - Superseded v0.9 | 5.1.2a | Requirement | ECSS-Q-ST-70-11_0600003 | 1 | Created | The supplier and PCB manufacturer shall agree on the following issues: 1. The transfer of the plotting, drilling and routing data from the supplier to the PCB manufacturer; 2. The numbering system for the different issues; NOTE This is done to avoid mistakes. 3. Construction data, such as hole sizes, contours and thickness dimensions, as well as specific requirements regarding electrical requirements and dielectric properties. NOTE The agreement between the supplier and the PCB manufacturer can be described in the specific procurement document.
ECSS-Q-ST-70-11C | ECSS - Superseded v0.9 | 5.1.2b | Requirement | ECSS-Q-ST-70-11_0600004 | 1 | Created | The supplier shall provide the PCB manufacturer with the net list documentation with a suitable format. NOTE The net list is used to verify that the supplier’s data files are correctly transferred to the PCB manufacturer and to set up the electrical functional testing of the finished PCBs.
ECSS-Q-ST-70-11C | ECSS - Superseded v0.9 | 5.1.2c | Requirement | ECSS-Q-ST-70-11_0600005 | 1 | Created | The supplier shall include the manufacturing tolerances given by the PCB manufacturer when designing the PCB layout. NOTE The tolerances and requirements for the various finished PCBs are specified in clause 7.
ECSS-Q-ST-70-11C | ECSS - Superseded v0.9 | 5.1.2d | Requirement | ECSS-Q-ST-70-11_0600006 | 1 | Created | Multilayer PCBs shall have a layout and be built as symmetrical as possible to avoid excessive wrapage and twist.
ECSS-Q-ST-70-11C | ECSS - Superseded v0.9 | 5.1.2e | Requirement | ECSS-Q-ST-70-11_0600007 | 1 | Created | The supplier shall use a minimum of two prepregs, between layers.
ECSS-Q-ST-70-11C | ECSS - Superseded v0.9 | 5.1.2f | Requirement | ECSS-Q-ST-70-11_0600008 | 1 | Created | The number of electrical layers shall be an even number.
ECSS-Q-ST-70-11C | ECSS - Superseded v0.9 | 5.1.2g | Requirement | ECSS-Q-ST-70-11_0600009 | 1 | Created | For rigid-flex PCBs the customer shall order the PCB with its frame attached. NOTE 1 This is done in order not to stress the flexible parts during handling and mounting of components. NOTE 2 The frame can be detached after the assembly of the PCBs.
ECSS-Q-ST-70-11C | ECSS - Superseded v0.9 | 5.1.2h | Permission | ECSS-Q-ST-70-11_0600157 | 1 | Created | The PCB may be procured without the frame providing that stressing of the flexible connection is avoided.
ECSS-Q-ST-70-11C | ECSS - Superseded v0.9 | 5.1.2i | Requirement | ECSS-Q-ST-70-11_0600011 | 1 | Created | The PCB manufacturer shall define during the design together with the supplier the amount of copper and its distribution. NOTE An even distribution is preferred.
ECSS-Q-ST-70-11C | ECSS - Superseded v0.9 | 5.1.2j | Recommendation | ECSS-Q-ST-70-11_0600158 | 1 | Created | For surface mount technology and circuits to be wave soldered, only pads on the external layer should be used. NOTE This is done because high density circuitry on external layers is not reliable.
ECSS-Q-ST-70-11C | ECSS - Superseded v0.9 | 5.1.2k | Requirement | ECSS-Q-ST-70-11_0600013 | 1 | Created | The supplier shall use teardrop design for fine lines and small annular rings.
ECSS-Q-ST-70-11C | ECSS - Superseded v0.9 | 5.1.2l | Requirement | ECSS-Q-ST-70-11_0600014 | 1 | Created | The PCB manufacturer shall not use hot air solder levelling (HAL or HASL) and infrared reflow. NOTE These techniques can be destructive because of overheating of the PCB. Also it does not appear possible to fulfil the requirement for the tin-lead surface finish with regard to dimensions.
ECSS-Q-ST-70-11C | ECSS - Superseded v0.9 | 5.1.2m | Requirement | ECSS-Q-ST-70-11_0600015 | 1 | Created | Before any installation of components or soldering or desoldering operations a bake-out shall be performed as specified in ECSS-Q-ST-70-08.
ECSS-Q-ST-70-11C | ECSS - Superseded v0.9 | 5.2.1a | Requirement | ECSS-Q-ST-70-11_0600016 | 1 | Created | The PCB manufacturer shall use materials which conform to ECSS-Q-ST-70, IEC 60249 (1993-05) and IPC-4101 Standards. NOTE All base materials are mentioned in clause 7.
ECSS-Q-ST-70-11C | ECSS - Superseded v0.9 | 5.2.2a | Requirement | ECSS-Q-ST-70-11_0600017 | 1 | Created | The supplier shall design the external layer using basic copper thickness of 70 mm, 35 mm, 17,5 m and 9 m.
ECSS-Q-ST-70-11C | ECSS - Superseded v0.9 | 5.2.2b | Requirement | ECSS-Q-ST-70-11_0600018 | 1 | Created | The supplier shall design the internal layers using basic copper thickness of 70 mm, 35 mm and 17,5 mm.
ECSS-Q-ST-70-11C | ECSS - Superseded v0.9 | 5.2.2c | Requirement | ECSS-Q-ST-70-11_0600019 | 1 | Created | For Cu-foil the PCB manufacturer shall use copper quality “HTE” (IPC-MF-150F).
ECSS-Q-ST-70-11C | ECSS - Superseded v0.9 | 5.2.3.1a | Requirement | ECSS-Q-ST-70-11_0600020 | 1 | Created | The PCB shall be manufactured with copper of purity of at least 99,5 %.
ECSS-Q-ST-70-11C | ECSS - Superseded v0.9 | 5.2.3.1b | Requirement | ECSS-Q-ST-70-11_0600021 | 1 | Created | The copper ductility shall be at least 12 %. NOTE A ductility of 18 % is recommended.
ECSS-Q-ST-70-11C | ECSS - Superseded v0.9 | 5.2.3.1c | Requirement | ECSS-Q-ST-70-11_0600022 | 1 | Created | The PCB manufacturer shall plate the plated-through holes with the following copper thickness: 1. For soldering holes at least 25 mm 2. Via holes at least 20 mm.
ECSS-Q-ST-70-11C | ECSS - Superseded v0.9 | 5.2.3.1d | Requirement | ECSS-Q-ST-70-11_0600023 | 1 | Created | The total basic and plated copper on surface layers for soldering pads shall have a thickness of at least 40 mm.
ECSS-Q-ST-70-11C | ECSS - Superseded v0.9 | 5.2.3.1e | Requirement | ECSS-Q-ST-70-11_0600024 | 1 | Created | The total basic and plated copper for internal layers shall have a thickness of at least 17,5 mm.
ECSS-Q-ST-70-11C | ECSS - Superseded v0.9 | 5.2.3.2a | Requirement | ECSS-Q-ST-70-11_0600025 | 1 | Created | The fused tin-lead shall have a minimum thickness of 8 mm in the highest part of the pad and tracks. NOTE Before reflow the thickness of (15 ± 7) mm is recommended.
ECSS-Q-ST-70-11C | ECSS - Superseded v0.9 | 5.2.3.2b | Requirement | ECSS-Q-ST-70-11_0600026 | 1 | Created | The fused tin-lead shall have a minimum thickness of 2 mm on the corner of the PTH. NOTE A fused tin-lead thickness of 1 mm on the corner of the PTH can be tolerated provided that the solderability is acceptable.
ECSS-Q-ST-70-11C | ECSS - Superseded v0.9 | 5.2.3.2c | Requirement | ECSS-Q-ST-70-11_0600027 | 1 | Created | The fused tin-lead shall have a thickness of 8 mm on half of the height of the hole wall.
ECSS-Q-ST-70-11C | ECSS - Superseded v0.9 | 5.2.3.2d | Requirement | ECSS-Q-ST-70-11_0600028 | 1 | Created | The fused tin-lead shall have a thickness of 2 mm on the remaining two quarters of the hole wall.
ECSS-Q-ST-70-11C | ECSS - Superseded v0.9 | 5.2.3.2e | Recommendation | ECSS-Q-ST-70-11_0600159 | 1 | Created | The fused tin-lead should reflow over the edges of the copper pads and tracks.
ECSS-Q-ST-70-11C | ECSS - Superseded v0.9 | 5.2.3.3a | Requirement | ECSS-Q-ST-70-11_0600030 | 1 | Created | The electrolytic nickel plating over copper shall have a thickness from 2 mm to 10 mm.
ECSS-Q-ST-70-11C | ECSS - Superseded v0.9 | 5.2.3.4a | Requirement | ECSS-Q-ST-70-11_0600031 | 1 | Created | The PCB manufacturer shall use gold for high frequency circuits or other assembly methods when specified by the supplier.
ECSS-Q-ST-70-11C | ECSS - Superseded v0.9 | 5.2.3.4b | Requirement | ECSS-Q-ST-70-11_0600032 | 1 | Created | When gold finish is needed the PCB shall be manufactured with gold of a purity of at least 99,8 %.
ECSS-Q-ST-70-11C | ECSS - Superseded v0.9 | 5.2.3.4c | Requirement | ECSS-Q-ST-70-11_0600033 | 1 | Created | When gold finish is needed the PCB shall be manufactured with gold that does not contain more than 0,2 % of silver. NOTE Alternative types of gold (e.g. for high frequency circuits) can be used, provided that the gold is proven to be satisfactory during execution of the qualification programme.
ECSS-Q-ST-70-11C | ECSS - Superseded v0.9 | 5.2.3.4d | Requirement | ECSS-Q-ST-70-11_0600034 | 1 | Created | The thickness of gold over bare copper shall be between 3 mm and 7 mm.
ECSS-Q-ST-70-11C | ECSS - Superseded v0.9 | 5.2.3.4e | Requirement | ECSS-Q-ST-70-11_0600035 | 1 | Created | The thickness of gold over nickel plating shall be between 1 mm and 7 mm.
ECSS-Q-ST-70-11C | ECSS - Superseded v0.9 | 5.2.3.4f | Requirement | ECSS-Q-ST-70-11_0600036 | 1 | Created | If tin-lead plating is applied together with gold plating on the same PCB, a tin-lead overlap on gold of minimum 200 mm shall be used on the surface of the PCB. NOTE This is done in order to ensure protection of the plated copper layer.
ECSS-Q-ST-70-11C | ECSS - Superseded v0.9 | 5.2.3.4g | Requirement | ECSS-Q-ST-70-11_0600037 | 1 | Created | The tin-lead overlap area shall be a minimum of 200 mm distance from the termination pad designated for soldering as given in ECSS-Q-ST-70-08 clause 8.4.
ECSS-Q-ST-70-11C | ECSS - Superseded v0.9 | 5.2.4.1a | Requirement | ECSS-Q-ST-70-11_0600038 | 1 | Created | The PCB manufacturer shall use copper - invar - copper or copper - molybdenum - copper in conformance with IPC-CF-152B.
ECSS-Q-ST-70-11C | ECSS - Superseded v0.9 | 5.2.4.2a | Requirement | ECSS-Q-ST-70-11_0600039 | 1 | Created | For copper, aluminium and brass heat-sinks, the PCB manufacturer shall use the material as specified by the supplier’s DML.
ECSS-Q-ST-70-11C | ECSS - Superseded v0.9 | 5.3.1a | Requirement | ECSS-Q-ST-70-11_0600040 | 1 | Created | The PCB manufacturer shall mark the PCBs as follows: 1. PCB manufacturer’s logo 2. PCB reference code and serial number NOTE In the event that there is not sufficient space on the PCBs for the marking, the PCB manufacturer can ensure traceability by other means or request for waiver. 3. Number of layers.
ECSS-Q-ST-70-11C | ECSS - Superseded v0.9 | 5.3.1b | Requirement | ECSS-Q-ST-70-11_0600041 | 1 | Created | Marking inks shall be as follows: 1. Permanent polymer inks 2. Specified in the procurement documentation 3. Capable of withstanding fluxes, cleaning solvents, soldering, cleaning and coating processes encountered in later manufacturing processes according to ECSS-Q-ST-70-07, ECSS-Q-ST-70-08, ECSS-Q-ST-70-28, ECSS-Q-ST-70-38 4. Conform to the outgassing requirements of ECSS-Q-ST-70-02.
ECSS-Q-ST-70-11C | ECSS - Superseded v0.9 | 5.3.1c | Requirement | ECSS-Q-ST-70-11_0600042 | 1 | Created | If a conductive marking is used, the marking shall be treated as a conductive element on the PCB.
ECSS-Q-ST-70-11C | ECSS - Superseded v0.9 | 5.3.2a | Requirement | ECSS-Q-ST-70-11_0600043 | 1 | Created | The PCB manufacturer shall produce one associated test coupon per panel to be delivered to the supplier.
ECSS-Q-ST-70-11C | ECSS - Superseded v0.9 | 5.3.2b | Requirement | ECSS-Q-ST-70-11_0600044 | 1 | Created | The design of the associated test coupon shall be representative of the PCBs to be delivered to the supplier.
ECSS-Q-ST-70-11C | ECSS - Superseded v0.9 | 5.3.2c | Requirement | ECSS-Q-ST-70-11_0600045 | 1 | Created | The supplier and the PCB manufacturer shall agree on the design of the associated test coupon.
ECSS-Q-ST-70-11C | ECSS - Superseded v0.9 | 5.3.2d | Requirement | ECSS-Q-ST-70-11_0600046 | 1 | Created | The associated test coupon shall enable: 1. Testing as defined in clause 6 2. Testing of insulation resistance as defined in ECSS-Q-ST-70-10 clause 7.2.8 3. Continuity testing as defined in ECSS-Q-ST-70-10 clause 7.2.8 4. Dielectric withstanding voltage as defined in ECSS-Q-ST-70-10 clause 7.2.8.
ECSS-Q-ST-70-11C | ECSS - Superseded v0.9 | 5.3.3a | Requirement | ECSS-Q-ST-70-11_0600047 | 1 | Created | The PCB manufacturer shall test an in house associated test coupon to demonstrate the compliance to the inspection criteria of microsections as described in clause 6.3.
ECSS-Q-ST-70-11C | ECSS - Superseded v0.9 | 5.3.3b | Requirement | ECSS-Q-ST-70-11_0600048 | 1 | Created | The PCB manufacturer shall not deliver a PCB for which the results on the associated test coupon present any major nonconformance as per clauses 6 and 7.
ECSS-Q-ST-70-11C | ECSS - Superseded v0.9 | 5.3.3c | Requirement | ECSS-Q-ST-70-11_0600049 | 1 | Created | The PCB manufacturer shall deliver the data package to the supplier.
ECSS-Q-ST-70-11C | ECSS - Superseded v0.9 | 5.3.3d | Requirement | ECSS-Q-ST-70-11_0600050 | 1 | Created | The data package shall contain the following items: 1. The Certificate of conformance (CoC) in conformance with Annex A; 2. Supplier specification.
ECSS-Q-ST-70-11C | ECSS - Superseded v0.9 | 5.4.1a | Requirement | ECSS-Q-ST-70-11_0600051 | 1 | Created | PCBs shall be stored in a dry environment until they are soldered.
ECSS-Q-ST-70-11C | ECSS - Superseded v0.9 | 5.4.1b | Requirement | ECSS-Q-ST-70-11_0600052 | 1 | Created | If assembly involves two or more steps, the supplier shall store the PCBs in between the assembly steps in containers either with desiccant or in dry nitrogen environment.
ECSS-Q-ST-70-11C | ECSS - Superseded v0.9 | 5.4.1c | Requirement | ECSS-Q-ST-70-11_0600053 | 1 | Created | The PCBs shall be handled only with clean lint-free gloves.
ECSS-Q-ST-70-11C | ECSS - Superseded v0.9 | 5.4.2a | Requirement | ECSS-Q-ST-70-11_0600054 | 1 | Created | The PCBs and their associated test coupons shall be packed in order to prevent any degradation due to corrosion, deterioration or physical damage.
ECSS-Q-ST-70-11C | ECSS - Superseded v0.9 | 5.4.2b | Requirement | ECSS-Q-ST-70-11_0600055 | 1 | Created | The PCBs shall be individually packed in a non-corrosive material.
ECSS-Q-ST-70-11C | ECSS - Superseded v0.9 | 5.4.2c | Requirement | ECSS-Q-ST-70-11_0600056 | 1 | Created | The PCB manufacturer shall ensure safe delivery to the supplier.
ECSS-Q-ST-70-11C | ECSS - Superseded v0.9 | 5.4.2d | Requirement | ECSS-Q-ST-70-11_0600057 | 1 | Created | The packaging shall consist of individual, air tight plastic containers.
ECSS-Q-ST-70-11C | ECSS - Superseded v0.9 | 5.4.2e | Requirement | ECSS-Q-ST-70-11_0600058 | 1 | Created | PVC packaging shall not be used.
ECSS-Q-ST-70-11C | ECSS - Superseded v0.9 | 5.4.2f | Requirement | ECSS-Q-ST-70-11_0600059 | 1 | Created | Desiccant or dry nitrogen filling shall be used in the packaging.
ECSS-Q-ST-70-11C | ECSS - Superseded v0.9 | 5.4.2g | Requirement | ECSS-Q-ST-70-11_0600060 | 1 | Created | The PCB shall not be in direct contact with the desiccant.
ECSS-Q-ST-70-11C | ECSS - Superseded v0.9 | 5.4.2h | Requirement | ECSS-Q-ST-70-11_0600061 | 1 | Created | If a desiccant is used, means for indication of moisture content shall be provided.
ECSS-Q-ST-70-11C | ECSS - Superseded v0.9 | 5.4.2i | Requirement | ECSS-Q-ST-70-11_0600062 | 1 | Created | The PCBs and their associated test coupon shall be packed in order to avoid pressure on, or friction between the PCBs.
ECSS-Q-ST-70-11C | ECSS - Superseded v0.9 | 5.4.2j | Requirement | ECSS-Q-ST-70-11_0600063 | 1 | Created | The containers used to ship the PCBs and the associated test coupon shall be of type and size that ensure acceptance by common carrier.
ECSS-Q-ST-70-11C | ECSS - Superseded v0.9 | 5.4.2k | Requirement | ECSS-Q-ST-70-11_0600064 | 1 | Created | Each shipment shall include for every delivered PCB the Certificate of conformance (CoC) established in conformance with Annex A.
ECSS-Q-ST-70-11C | ECSS - Superseded v0.9 | 5.4.2l | Requirement | ECSS-Q-ST-70-11_0600065 | 1 | Created | Each shipping container shall be marked according to supplier requirements.
ECSS-Q-ST-70-11C | ECSS - Superseded v0.9 | 5.5.1a | Requirement | ECSS-Q-ST-70-11_0600066 | 1 | Created | The supplier shall inspect each of the delivered PCBs according to PCB delivery clause 5.3.
ECSS-Q-ST-70-11C | ECSS - Superseded v0.9 | 5.5.1b | Requirement | ECSS-Q-ST-70-11_0600067 | 1 | Created | The supplier shall visually inspect each of the delivered PCBs in conformance with the procedure shown in clause 6.
ECSS-Q-ST-70-11C | ECSS - Superseded v0.9 | 5.5.1c | Requirement | ECSS-Q-ST-70-11_0600068 | 1 | Created | The supplier shall reject a PCB in case of a major nonconformance.
ECSS-Q-ST-70-11C | ECSS - Superseded v0.9 | 5.5.1d | Requirement | ECSS-Q-ST-70-11_0600069 | 1 | Created | The supplier shall retain the associated test coupon for at least 10 years or as otherwise specified in the project requirements. NOTE The associated test coupon can be used for supplementary testing.
ECSS-Q-ST-70-11C | ECSS - Superseded v0.9 | 5.5.2a | Requirement | ECSS-Q-ST-70-11_0600070 | 1 | Created | The supplier and the PCB manufacturer shall agree on the electrical test to be performed by the PCB manufacturer.
ECSS-Q-ST-70-11C | ECSS - Superseded v0.9 | 5.5.2b | Requirement | ECSS-Q-ST-70-11_0600071 | 1 | Created | The PCB manufacturer shall use either the test bed electrical tester or the flying probe tester to measure the continuity and the insulation as part of functional testing.
ECSS-Q-ST-70-11C | ECSS - Superseded v0.9 | 6.2.1a | Requirement | ECSS-Q-ST-70-11_0600072 | 1 | Created | Each board shall be inspected with the naked eye for correct marking.
ECSS-Q-ST-70-11C | ECSS - Superseded v0.9 | 6.2.1b | Requirement | ECSS-Q-ST-70-11_0600073 | 1 | Created | The marking shall be legible and resistant to test stresses.
ECSS-Q-ST-70-11C | ECSS - Superseded v0.9 | 6.2.1c | Requirement | ECSS-Q-ST-70-11_0600074 | 1 | Created | The nonconformance criteria shall be as follows: 1. Identification impossible........................................M 2. Marking not conforming to supplier’s specification....M 3. Defects not affecting identifications........................m
ECSS-Q-ST-70-11C | ECSS - Superseded v0.9 | 6.2.2a | Requirement | ECSS-Q-ST-70-11_0600075 | 1 | Created | Each board shall be inspected by magnification ³ ´10 with suitable lighting conditions to verify that construction and workmanship meet the requirements.
ECSS-Q-ST-70-11C | ECSS - Superseded v0.9 | 6.2.2b | Requirement | ECSS-Q-ST-70-11_0600076 | 1 | Created | In case of any irregularity, the area shall be examined under ´20 - ´40 magnification.
ECSS-Q-ST-70-11C | ECSS - Superseded v0.9 | 6.2.2c | Requirement | ECSS-Q-ST-70-11_0600077 | 1 | Created | The nonconformance criteria for the general cleanliness and contamination shall be as follows: 1. Contamination visible to the naked eye and not removable by cleaning according to ECSS-Q-ST-70-08..................................................................M 2. Contamination visible to the naked eye and removable by cleaning according to ECSS-Q-ST-70-08....m
ECSS-Q-ST-70-11C | ECSS - Superseded v0.9 | 6.2.2d | Requirement | ECSS-Q-ST-70-11_0600078 | 1 | Created | The nonconformance criteria for the substrate shall be as follows: 1. Not in conformance with PCB manufacturer’s trademark and required quality .........................................M 2. Scratches cutting glass fibre or leaving marks in the dielectric laminate that are affecting reliability................................M 3. Scratches not affecting reliability ........................................m 4. Dents, crazing and haloing: (a) Visible to the naked eye...................................................................................................................................M (b) Only visible with magnification aids...................................................................................................................m 5. Non­homogeneity regarding colouring and opacity......................................................................................................m/M 6. Discoloured copper oxide layer on internal layer is acceptable 7. Inclusion of foreign matter, blistering or air bubbles: (a) Visible to the naked eye....................................................................................................................................M (b) Only visible with magnification aids....................................................................................................................m 8. Delamination..........................................................................................................................................................M 9. Measling: (a) General measling spread over the whole PCB surface..........................................................................................M (b) Local measling that causes reduction of the insulation distance in the outer layer to below the requirement..............M (c) Local measling that does not cause reduction of the insulation distance in the outer layer to below the requirement..m 10. Fungus growth;......................................................................................................................................................M 11. Delamination of cover layer (only for flexible PCB)......................................................................................................m/M
ECSS-Q-ST-70-11C | ECSS - Superseded v0.9 | 6.2.2e | Requirement | ECSS-Q-ST-70-11_0600079 | 1 | Created | The nonconformance criteria for non­plated­through holes shall be as follows: 1. Holes plated unintentionally...............................................m/M 2. Incompletely drilled holes, missing or additional holes..........m/M
ECSS-Q-ST-70-11C | ECSS - Superseded v0.9 | 6.2.2f | Requirement | ECSS-Q-ST-70-11_0600080 | 1 | Created | The nonconformance criteria for the routing shall be as follows: 1. Incomplete routing of board, such that dimensional or mechanical requirements are not met M 2. Arbitrary cutting defects that remain acceptable within the dimensional requirements................................................................................m
ECSS-Q-ST-70-11C | ECSS - Superseded v0.9 | 6.2.2g | Requirement | ECSS-Q-ST-70-11_0600081 | 1 | Created | The nonconformance criteria for the surface metallization shall be as follows: 1. Conductors or pads not conforming to supplier’s specification M 2. Terminal pads or conductors partially or completely missing...............................................M 3. Terminal pads or conductors that are cut M 4. Terminal pads or conductors forming a short circuit...........................................................M 5. Lifting/delamination of conductive pattern from substrate....................................................M 6. Scratches in the SnPb metallisation exposing the underlaying copper plating M 7. Copper or nickel visible on top surface plated areas M NOTE Exposed copper can be accepted on the side of tracks or on the side of soldering pads. 8. Large number of superficial scratches not attributed to a manufacturing process evidencing bad workmanship M 9. Dewetting of fused tin lead finish on solder pads M 10. Granular surface structure of fused tin lead finish on solder pads m/M 11. Corrosion of exposed copper...........................................................................................M 12. Migration of underlaying copper through gold coating.........................................................M
ECSS-Q-ST-70-11C | ECSS - Superseded v0.9 | 6.2.2h | Requirement | ECSS-Q-ST-70-11_0600082 | 1 | Created | The nonconformance criteria for plated­through holes shall be as follows: 1. Incompletely drilled, additional or missing holes..................................................................................................M 2. Partially or completely missing metallization....................................................................................................... M 3. Component holes ³ 0,6 mm filled or partially filled with solder resulting in a diameter smaller than the requirement...m/M
ECSS-Q-ST-70-11C | ECSS - Superseded v0.9 | 6.2.2i | Requirement | ECSS-Q-ST-70-11_0600083 | 1 | Created | The nonconformance criteria for arbitrary defects of conductors and terminal pads shall be as follows: 1. a £ 20 % of x and minimum conductor width > requirement m 2. a > 20 % of x.................................................................................................................M 3. minimum conductor width < requirement..........................................................................M 4. b £ x.............................................................................................................................m 5. b > x.............................................................................................................................M 6. Opposite peaks: if z < 80 % of y M 7. Isolated peaks or valleys: h > 20 % of x and z < requirement.............................................M 8. Conducting island: a + h > 20 % of y and the isolation spacing < requirement......................M 9. Minimum remaining spacing y - a < requirement...............................................................M 10. a > 20 % of y................................................................................................................M 11. b > y.............................................................................................................................M 12. Cover layer (flexible PCBs) covering part of solder pad (see Figure 6-3) M NOTE Intermittent and irregular metallisation defects on conductors are edge roughness (peak or valley), pits, pin holes, voids, protrusions or indentations, as shown in Figure 6-1, Figure 6-2 and Figure 6-3.
ECSS-Q-ST-70-11C | ECSS - Superseded v0.9 | 6.2.3a | Requirement | ECSS-Q-ST-70-11_0600084 | 1 | Created | Each board shall be measured by means of suitable standard measuring equipment to verify that the physical dimensions, including board thickness and external dimensions meet the supplier’s specification.
ECSS-Q-ST-70-11C | ECSS - Superseded v0.9 | 6.2.3b | Requirement | ECSS-Q-ST-70-11_0600085 | 1 | Created | The nonconformance criteria for the thickness of base laminate (average of 4 measurements on the board) shall be as follows: 1. Thickness not conforming to tolerance limits of the supplier’s specification M
ECSS-Q-ST-70-11C | ECSS - Superseded v0.9 | 6.2.3c | Requirement | ECSS-Q-ST-70-11_0600086 | 1 | Created | The nonconformance criteria for the length and width of board (average of 2 measurements on the board) shall be as follows: 1. Length or width not conforming to tolerance limits of the supplier’s specification M
ECSS-Q-ST-70-11C | ECSS - Superseded v0.9 | 6.2.4a | Requirement | ECSS-Q-ST-70-11_0600087 | 1 | Created | The PCBs shall be placed unrestrained on a plane horizontal surface with the convex side upward.
ECSS-Q-ST-70-11C | ECSS - Superseded v0.9 | 6.2.4b | Requirement | ECSS-Q-ST-70-11_0600088 | 1 | Created | The warp shall be expressed in percentage terms.
ECSS-Q-ST-70-11C | ECSS - Superseded v0.9 | 6.2.4c | Requirement | ECSS-Q-ST-70-11_0600089 | 1 | Created | The maximum bow between the plane horizontal surface and the PCB shall be measured as defined in Figure 6-4.
ECSS-Q-ST-70-11C | ECSS - Superseded v0.9 | 6.2.4d | Requirement | ECSS-Q-ST-70-11_0600090 | 1 | Created | The length of the PCB shall be measured.
ECSS-Q-ST-70-11C | ECSS - Superseded v0.9 | 6.2.4e | Requirement | ECSS-Q-ST-70-11_0600091 | 1 | Created | The warp percentage shall be calculated as defined in equation [6-1]:
ECSS-Q-ST-70-11C | ECSS - Superseded v0.9 | 6.2.4f | Requirement | ECSS-Q-ST-70-11_0600093 | 1 | Created | The nonconformance criteria shall be as follows: 1. Warp > requirement M
ECSS-Q-ST-70-11C | ECSS - Superseded v0.9 | 6.2.5a | Requirement | ECSS-Q-ST-70-11_0600094 | 1 | Created | The PCB shall be placed on a plane horizontal surface so that it rests on three corners.
ECSS-Q-ST-70-11C | ECSS - Superseded v0.9 | 6.2.5b | Requirement | ECSS-Q-ST-70-11_0600095 | 1 | Created | The twist shall be expressed in percentage terms.
ECSS-Q-ST-70-11C | ECSS - Superseded v0.9 | 6.2.5c | Requirement | ECSS-Q-ST-70-11_0600096 | 1 | Created | The distance between the plane horizontal surface and the fourth corner of the PCB shall be measured as defined in Figure 6-5.
ECSS-Q-ST-70-11C | ECSS - Superseded v0.9 | 6.2.5d | Requirement | ECSS-Q-ST-70-11_0600097 | 1 | Created | The length of the diagonal shall be measured.
ECSS-Q-ST-70-11C | ECSS - Superseded v0.9 | 6.2.5e | Requirement | ECSS-Q-ST-70-11_0600098 | 1 | Created | The twist percentage shall be calculated as defined in equation [6-2].
ECSS-Q-ST-70-11C | ECSS - Superseded v0.9 | 6.2.5f | Requirement | ECSS-Q-ST-70-11_0600099 | 1 | Created | The nonconformance criteria shall be as follows: 1. Twist > requirement M
ECSS-Q-ST-70-11C | ECSS - Superseded v0.9 | 6.3.1a | Requirement | ECSS-Q-ST-70-11_0600101 | 1 | Created | The test shall be carried out in conformance with tests 1c and 15b of IEC 60326-2-am 1 (1992-06).
ECSS-Q-ST-70-11C | ECSS - Superseded v0.9 | 6.3.1b | Requirement | ECSS-Q-ST-70-11_0600102 | 1 | Created | For high frequency conductors the customer shall specify at which height of the conductor the width shall be measured (see Figure 6-6).
ECSS-Q-ST-70-11C | ECSS - Superseded v0.9 | 6.3.2a | Requirement | ECSS-Q-ST-70-11_0600103 | 1 | Created | The test shall be carried out on a microsection.
ECSS-Q-ST-70-11C | ECSS - Superseded v0.9 | 6.3.2b | Requirement | ECSS-Q-ST-70-11_0600104 | 1 | Created | Observations shall be made with magnification greater than or equal to ´250.
ECSS-Q-ST-70-11C | ECSS - Superseded v0.9 | 6.3.2c | Requirement | ECSS-Q-ST-70-11_0600105 | 1 | Created | The nonconformance criteria for the thickness of copper plating on external layers shall be as follows: 1. Basic copper: (a) Thickness not conforming to the supplier’s specification M 2. Basic copper plus electrolytic copper on non­soldering areas: (a) Thickness < requirement M 3. Basic copper plus electrolytic copper soldering pads (see Figure 6-7 number 2): (a) Thickness < 40 mm M
ECSS-Q-ST-70-11C | ECSS - Superseded v0.9 | 6.3.2d | Requirement | ECSS-Q-ST-70-11_0600106 | 1 | Created | The nonconformance criteria for the thickness of copper in plated­through holes that are component holes shall be as follows: 1. Average thickness based on 3 measurements taken on the hole walls (see Figure 6-7 number 1): (a) Thickness < requirement M
ECSS-Q-ST-70-11C | ECSS - Superseded v0.9 | 6.3.2e | Requirement | ECSS-Q-ST-70-11_0600107 | 1 | Created | The nonconformance criteria for the thickness of copper layer on internal layers shall be as follows: 1. Thickness not conforming to supplier’s specification M
ECSS-Q-ST-70-11C | ECSS - Superseded v0.9 | 6.3.2f | Requirement | ECSS-Q-ST-70-11_0600108 | 1 | Created | The nonconformance criteria for the thickness of copper in plated­through holes that are vias, buried vias or blind vias shall be as follows: 1. Thickness < requirement M
ECSS-Q-ST-70-11C | ECSS - Superseded v0.9 | 6.3.2g | Requirement | ECSS-Q-ST-70-11_0600109 | 1 | Created | The nonconformance criteria for the thickness of tin­lead alloy on surface, measured along the conductor longitudinal axis, shall be as follows: 1. 5 mm < thickness < 8 mm........m 2. Thickness < 5 mm..................M
ECSS-Q-ST-70-11C | ECSS - Superseded v0.9 | 6.3.2h | Requirement | ECSS-Q-ST-70-11_0600110 | 1 | Created | The nonconformance criteria for the thickness of tin­lead alloy in holes shall be as follows: 1. In highest part of half of the hole wall height (see Figure 6-7 number 3): thickness < 8 mm M 2. On angle of hole corner (see Figure 6-7 number 4): 1 mm < thickness < 2 mm m 3. On angle of hole corner (see Figure 6-7 number 4): thickness < 1 mm.................................M
ECSS-Q-ST-70-11C | ECSS - Superseded v0.9 | 6.3.2i | Requirement | ECSS-Q-ST-70-11_0600111 | 1 | Created | The nonconformance criteria for the thickness of electrolytic Au or Au/Ni on surface and in holes (measured along the conductor longitudinal axis) shall be as follows: 1. Au for manual soldering on nickel: (a) Thickness < 1 mm..................................................................................................M (b) Thickness > 7 mm..................................................................................................M 2. Au for manual soldering on copper: (a) Thickness < 3 mm..................................................................................................M (b) Thickness > 7 mm..................................................................................................M 3. Au for high frequency circuits or other assembly methods ­ as specified by customer: (a) Thickness not conforming to tolerance limits of supplier’s specification M 4. Ni: (a) Thickness < 2 mm..................................................................................................M (b) Thickness > 10 mm................................................................................................M
ECSS-Q-ST-70-11C | ECSS - Superseded v0.9 | 6.3.2j | Requirement | ECSS-Q-ST-70-11_0600112 | 1 | Created | The nonconformance criteria for the distance between SnPb and Au overlap and the termination pad designated for soldering shall be as follows: 1. Distance < 200 mm M
ECSS-Q-ST-70-11C | ECSS - Superseded v0.9 | 6.3.2k | Requirement | ECSS-Q-ST-70-11_0600113 | 1 | Created | The nonconformance criteria for the etch undercut on external and internal layers for fused SnPb (see Figure 6-8) shall be as follows: 1. Undercut (u) > total copper thickness (h) M
ECSS-Q-ST-70-11C | ECSS - Superseded v0.9 | 6.3.2l | Requirement | ECSS-Q-ST-70-11_0600114 | 1 | Created | The nonconformance criteria for the etch undercut on external and internal layers for Au plating with or without Ni finish (see Figure 6-9) shall be as follows: 1. If undercut (d) > 30 mm M
ECSS-Q-ST-70-11C | ECSS - Superseded v0.9 | 6.3.2m | Requirement | ECSS-Q-ST-70-11_0600115 | 1 | Created | The nonconformance criteria for the etch overhang on external layers for Au plating with or without Ni finish (see Figure 6-10) shall be as follows: 1. If overhang (D) > 2´ thickness of total copper M NOTE For high frequency application overhang is normally undesirable and can be removed mechanically.
ECSS-Q-ST-70-11C | ECSS - Superseded v0.9 | 6.3.3a | Requirement | ECSS-Q-ST-70-11_0600116 | 1 | Created | Sections of plated-through holes shall be observed with magnification greater than or equal to ´100.
ECSS-Q-ST-70-11C | ECSS - Superseded v0.9 | 6.3.3b | Requirement | ECSS-Q-ST-70-11_0600117 | 1 | Created | Layer misregistration compared to the minimum annular ring on pads.
ECSS-Q-ST-70-11C | ECSS - Superseded v0.9 | 6.3.3c | Requirement | ECSS-Q-ST-70-11_0600118 | 1 | Created | The nonconformance criteria for the layer misregistration on the external layer (see Figure 6-6) shall be as follows: 1. de < requirement M
ECSS-Q-ST-70-11C | ECSS - Superseded v0.9 | 6.3.3d | Requirement | ECSS-Q-ST-70-11_0600119 | 1 | Created | The nonconformance criteria for the layer misregistration on the internal layers (see Figure 6-6) shall be as follows: 1. di < requirement M 2. Minimum insulation between layers < requirement M
ECSS-Q-ST-70-11C | ECSS - Superseded v0.9 | 6.3.3e | Requirement | ECSS-Q-ST-70-11_0600120 | 1 | Created | The nonconformance criteria for irregular drilling (see Figure 6-11) shall be as follows: 1. Infiltration of metal into base laminate: (a) 40 mm < infiltration < 80 mm......................................................................................m (b) Infiltration> 80 mm....................................................................................................M 2. Presence of adhesive on basic copper not leading to rupture during fusing process or thermal shock m 3. Adhesion defects between metal­plating and basic copper M 4. Adhesion defects between metal­plating and inner layers.....................................................M 5. Resin smear on the interface between internal conductor and plated copper greater than 15 % of conductor thickness M 6. Void in resin greater than 50 % of basic copper thickness. M
ECSS-Q-ST-70-11C | ECSS - Superseded v0.9 | 6.3.3f | Requirement | ECSS-Q-ST-70-11_0600121 | 1 | Created | The nonconformance criteria for voids in PCB base laminate substrate and resin recession in holes (see Figure 6-12) shall be as follows: 1. Voids in the PCB base laminate substrate: (a) Lc > 80 mm..............................................................................................................M 2. At edge of metal­plating: (a) Sum of resin recession hc > 20 % sum hi M 3. Resin recession in hole before or after test: (a) Resin recession between 10 % and 20 % of height of hole m (b) If resin recession > 20 % of height of hole M
ECSS-Q-ST-70-11C | ECSS - Superseded v0.9 | 6.3.3g | Requirement | ECSS-Q-ST-70-11_0600122 | 1 | Created | The nonconformance criteria for the copper plating inside buried, blind, via and component holes shall be as follows: 1. Void in copper plating in holes M
ECSS-Q-ST-70-11C | ECSS - Superseded v0.9 | 6.3.3h | Requirement | ECSS-Q-ST-70-11_0600123 | 1 | Created | The nonconformance criteria for the resin inside buried vias shall be in conformance with Figure 6-13.
ECSS-Q-ST-70-11C | ECSS - Superseded v0.9 | 7.1a | Requirement | ECSS-Q-ST-70-11_0600124 | 1 | Created | The base materials shall be in conformance with ECSS-Q-ST-70, IEC specifications and IPC-4101 and shall be one of the following: 1. Woven-glass-reinforced epoxy resin FR4; 2. Woven-glass-reinforced polyimide resin.
ECSS-Q-ST-70-11C | ECSS - Superseded v0.9 | 7.1b | Requirement | ECSS-Q-ST-70-11_0600125 | 1 | Created | The limits for the dimensional characteristics shall be as follows: 1. External dimension tolerance: ±0,2 mm; 2. Thickness tolerance: ±10 %; 3. Active board size, maximum: supplier’s specification; 4. Board thickness maximum: 3,2 mm; 5. Positioning tolerance between registration mark and edge of circuit: ±0,2 mm; 6. Conductor width: 200 mm minimum (for fine pitch 120 mm width is tolerated if less than 5 mm from component pad); 7. Spacing between conductors: 300 mm minimum (for fine pitch 150 mm spacing is tolerated if less than 5 mm from component pad); 8. Conductor tolerance (minimum/maximum): supplier’s specification, ±20 % maximum; 9. Tolerance on diameter of terminal pads: supplier’s specification, ±20 % maximum; 10. Minimum hole diameter: (a) Component hole: in conformance with ECSS-Q-ST-70-08; (b) Via hole: 0,25 mm minimum and maximum aspect ratio t/d = 6; 11. Tolerance on diameter of plated­through holes: (a) Nominal Æ ³ 0,7 mm: D maximum 0,15 mm for component hole; (b) Nominal Æ < 0,7 mm: D maximum 0,20 mm; 12. Tolerance on diameter of non­plated­through holes: D maximum 0,20 mm; 13. Positioning tolerance of holes with respect to reference mark: ±0,1 mm; 14. Relative misregistration pad/hole: £ 0,15 mm; 15. Misalignment determined by measuring minimum annular ring: (a) Solder side: 0,20 mm; (b) Component side (reduced pads): 0,10 mm; (c) Non­soldering hole: 0,10 mm.
ECSS-Q-ST-70-11C | ECSS - Superseded v0.9 | 7.1c | Requirement | ECSS-Q-ST-70-11_0600126 | 1 | Created | The limits for the electrolytic coatings are as follows: 1. Electrolytic copper plating: (a) Minimum purity: 99,5 %; (b) Thickness of surface pattern: ³ 25 mm; (c) Thickness of plated­through holes: ³ 25 mm; (d) Thickness of via holes: ³ 20 mm; 2. Tin lead plating after reflow: (a) Tin content of alloy: (63 ± 8) %; (b) Thickness on surface: 8 mm in highest part; (c) Thickness in plated­through holes: 8 mm in highest part (minimum half height of hole wall); (d) Thickness on corner angle: 2 mm; 3. Electrolytic gold plating: (a) Minimum purity: 99,8 % (not more than 0,2 % silver); (b) Thickness on nickel: (4 ± 3) mm; (c) Thickness on copper: (5 ± 2) mm; 4. Electrolytic nickel plating: (a) Thickness: 2 mm to 10 mm. NOTE Electrolytic nickel plating is optional under gold.
ECSS-Q-ST-70-11C | ECSS - Superseded v0.9 | 7.1d | Requirement | ECSS-Q-ST-70-11_0600127 | 1 | Created | The limits for the mechanical characteristics are as follows: 1. Warp and twist: £ 1,1 % for board thickness ³ 1,6 mm, £ 1,5 % for board thickness < 1,6 mm; 2. Conductor adhesion/peel strength: (a) On epoxy: ³ 16 N/cm; (b) On polyimide: ³ 12 N/cm; 3. Pull strength: (a) For terminal pads 4 mm Æ on epoxy: ³ 140 N; (b) For terminal pads 4 mm Æ on polyimide: ³ 80 N; (c) For terminal pads 2 mm Æ on epoxy: ³ 35 N; (d) For terminal pads 2 mm Æ on polyimide: ³ 20 N.
ECSS-Q-ST-70-11C | ECSS - Superseded v0.9 | 7.1e | Requirement | ECSS-Q-ST-70-11_0600128 | 1 | Created | The limits for the electrical characteristics are as follows: 1. Insulation resistance: (a) Intralayer (i.e. in the same layer): > 104 MW; (b) Interlayer (i.e. between opposite layers): > 105 MW; 2. Withstanding voltage per mm spacing between conductors: (a) Intralayer and interlayer: 1 000 V r.m.s; 3. Short time overload: (a) 0,035 mm copper thickness: 7 A for 4 s; (b) 0,070 mm copper thickness: 14 A for 4 s; 4. Long time overload, destructive current: (a) 0,035 mm copper thickness: I ³ 8 A; (b) 0,070 mm copper thickness: I ³ 16 A.
ECSS-Q-ST-70-11C | ECSS - Superseded v0.9 | 7.2a | Requirement | ECSS-Q-ST-70-11_0600129 | 1 | Created | The base materials shall be in conformance with ECSS-Q-ST-70, IEC specifications and IPC-4101 and shall be on of the following: 1. Random­glass­reinforced PTFE resin with or without Al backing; 2. Woven­glass­reinforced PTFE resin; 3. Ceramic filled woven­glass­reinforced PTFE resin; 4. Ceramic filled PTFE resin with or without Al backing; 5. Ceramic filled cross-linked hydrocarbon/thermoset polymer; 6. Woven­glass­reinforced epoxy resin FR4; 7. Quartz filled polyimide resin.
ECSS-Q-ST-70-11C | ECSS - Superseded v0.9 | 7.2b | Requirement | ECSS-Q-ST-70-11_0600130 | 1 | Created | The limits for the dimensional characteristics shall be as follows: 1. External dimension tolerance: ±0,2 mm; 2. Thickness tolerance: ±10 %; 3. Active board size, maximum: supplier’s specification; 4. Board thickness (minimum/maximum): customer’s and supplier’s specification according to electrical performance; 5. Positioning tolerance between registration mark and edge of circuit: ±0,2 mm; 6. Conductor width/spacing: customer’s and supplier’s specification according to electrical performance; 7. Tolerance on conductor (minimum/maximum): supplier’s specification; 8. Tolerance on diameter of terminal pads: customer’s and supplier’s specification according to electrical performance; 9. Minimum hole diameter: (a) Component hole: in conformance with ECSS-Q-ST-70-08; (b) Via hole: 0,25 mm minimum and maximum aspect ratio t/d = 6; 10. Tolerance on diameter of plated­through holes: (a) Nominal Æ ³ 0,7: D maximum 0,15 mm for component hole; (b) Nominal Æ < 0,7: D maximum 0,20 mm; 11. Tolerance on diameter of non­plated­through holes: D maximum 0,20 mm; 12. Positioning tolerance of holes with respect to reference mark: ±0,1 mm; 13. Relative misregistration pad/hole: £ 0,15 mm; 14. Misalignment determined by measuring minimum annular ring: (a) Solder side: 0,2 mm; (b) Component side (reduced pads): 0,1 mm; (c) Non­soldering hole: 0,1 mm.
ECSS-Q-ST-70-11C | ECSS - Superseded v0.9 | 7.2c | Requirement | ECSS-Q-ST-70-11_0600131 | 1 | Created | The limits for the electrolytic coatings shall be as follows: 1. Electrolytic copper plating: (a) Minimum purity: 99,5 %; (b) Thickness of surface pattern for soldering pads: ³ 25 mm (total thickness of basic plus electrolytic copper ³ 40 mm); (c) Thickness of plated­through holes: ³ 25 mm; (d) Thickness of via hole: ³ 20 mm; 2. Tin lead plating after reflow: (a) Tin content of alloy: (63 ± 8) %; (b) Thickness on surface: ³ 8 mm in highest part; (c) Thickness in plated­through holes: ³ 8 mm in highest part (minimum half height of hole wall); (d) On corner angle: ³ 2 mm; 3. Electrolytic gold plating: (a) Minimum purity: 99,8 % (b) Not containing more than 0,2 % silver; (c) Thickness on nickel: 1 mm to 7 mm; 4. Electrolytic nickel plating: NOTE Optional under gold. (a) Thickness: 2 mm to 10 mm;
ECSS-Q-ST-70-11C | ECSS - Superseded v0.9 | 7.2d | Requirement | ECSS-Q-ST-70-11_0600132 | 1 | Created | The limits for the mechanical characteristics shall be as follows: 1. Warp and twist: (a) Random­glass­reinforced PTFE resin: n.a.; (b) Woven­glass­reinforced PTFE resin: n.a.; (c) Ceramic filled PTFE resin: £ 1,1 %; (d) Ceramic filled x­linked hydrocarbon/thermoset polymer: £ 1,1 %; (e) Woven­glass­reinforced epoxy resin FR4: £ 1,1 % for board thickness ³ 1,6 mm, £ 1,5 % for board thickness < 1,6 mm; (f) Quartz filled polyimide: £ 1,1 % for board thickness ³ 1,6 mm, £ 1,5 % for board thickness < 1,6 mm; 2. Conductor adhesion/peel strength: (a) On PTFE reinforced/ceramic filled or non­filled: ³ 8 N/cm; (b) Cross-linked hydrocarbon: ³ 8 N/cm; (c) On epoxy: ³ 16 N/cm; (d) On polyimide quartz: ³ 12 N/cm; 3. Pull strength: (a) For terminal pads 4 mm Æ on PTFE reinforced/ceramic filled or non­filled: ³ 60 N; (b) For terminal pads 4 mm Æ cross-linked hydrocarbon: ³ 60 N; (c) For terminal pads 4 mm Æ on epoxy: ³ 140 N; (d) For terminal pads 4 mm Æ on polyimide quartz: ³ 60 N; (e) For terminal pads 2 mm Æ on PTFE reinforced /ceramic filled or non­filled: ³ 12 N; (f) For terminal pads 2 mm Æ cross-linked hydrocarbon: ³ 12 N; (g) For terminal pads 2 mm Æ on epoxy: ³ 35 N; (h) For terminal pads 2 mm Æ on polyimide quartz: ³ 20 N.
ECSS-Q-ST-70-11C | ECSS - Superseded v0.9 | 7.2e | Requirement | ECSS-Q-ST-70-11_0600133 | 1 | Created | The limits for the electrical characteristics shall be as follows: 1. Insulation resistance: (a) Intralayer: > 104 MW; (b) Interlayer: > 105 MW; 2. Withstanding voltage per mm spacing between conductors: (a) Intralayer and interlayer: 1 000 V r.m.s.; 3. Short time overload: (a) 0,009 mm copper thickness: n.a.; (b) 0,017 mm copper thickness: n.a.; (c) 0,035 mm copper thickness: 7 A for 4 s; (d) 0,070 mm copper thickness: 14 A for 4 s; 4. Long time overload, destructive current: (a) 0,009 mm copper thickness: n.a.; (b) 0,017 mm copper thickness: n.a.; (c) 0,035 mm copper thickness: I ³ 8 A; (d) 0,070 mm copper thickness: I ³ 16 A; 5. Permittivity: customer’s and supplier’s specification according to electrical performance; 6. Loss angle Tg d: customer’s and supplier’s specification according to electrical performance.
ECSS-Q-ST-70-11C | ECSS - Superseded v0.9 | 7.3a | Requirement | ECSS-Q-ST-70-11_0600134 | 1 | Created | The base materials shall be in conformance with ECSS-Q-ST-70, IEC specifications and IPC-4101 and shall be the following: 1. Flexible copper­clad polyimide film.
ECSS-Q-ST-70-11C | ECSS - Superseded v0.9 | 7.3b | Requirement | ECSS-Q-ST-70-11_0600135 | 1 | Created | The limits for the dimensional characteristics shall be as follows: 1. External dimension tolerance: ±0,4 mm; 2. Thickness tolerance: ±20 %; 3. Active board size, maximum: supplier’s specification; 4. Board thickness maximum: 0,4 mm; 5. Positioning between registration mark and edge of circuit: ±0,4 mm; 6. Conductor width/spacing: (250 mm/250 mm) minimum; 7. Conductor tolerance (minimum/maximum): supplier’s specification; 8. Tolerance on diameter of terminal pads: supplier’s specification; 9. Minimum diameter of plated­through holes: 0,25 mm; 10. Tolerance on diameter of plated­through holes for components: (a) Nominal Æ ³ 0,7: D maximum 0,15 mm; (b) Nominal Æ < 0,7: D maximum 0,20 mm; 11. Tolerance on diameter of non­plated­through holes: D maximum 0,20 mm; 12. Positioning of holes with respect to reference mark: ±0,10 mm; 13. Relative misregistration pad/hole: ±0,15 mm; 14. Registration of sides: ±0,10 mm; 15. Cutting of insulation coating tolerance: (a) Internal cutting: ±0,50 mm; 16. Misalignment determined by measuring minimum annular ring: (a) Solder side: 0,25 mm; (b) Reduced terminal pads (oblong): 0,10 mm; (c) Non­soldering holes: 0,10 mm; 17. Misalignment of insulation coating determined by measuring rest of metal: (a) Plated­through holes: 0,15 mm; (b) Non­plated­through holes: 0,25 mm; 18. Number of layers: 2.
ECSS-Q-ST-70-11C | ECSS - Superseded v0.9 | 7.3c | Requirement | ECSS-Q-ST-70-11_0600136 | 1 | Created | The limits for the electrolytic coatings shall be as follows: 1. Electrolytic copper plating: (a) Minimum purity: 99,5 %; (b) Thickness of surface pattern: ³ 25 mm; (c) Thickness of plated­through holes: ³ 25 mm; 2. Tin lead plating after reflow: (a) Tin content of alloy: (63 ± 8) %; (b) Thickness on surface: ³ 8 mm in highest part; (c) Thickness in plated­through holes: ³ 8 mm in highest part (minimum half height of hole wall); (d) On corner angle: ³ 2 mm.
ECSS-Q-ST-70-11C | ECSS - Superseded v0.9 | 7.3d | Requirement | ECSS-Q-ST-70-11_0600137 | 1 | Created | The limits for the mechanical characteristics shall be as follows: 1. Conductor adhesion/peel strength: ³ 10 N/cm; 2. Pull strength: (a) For terminal pads 4 mm Æ: ³ 60 N; (b) For terminal pads 2 mm Æ: ³ 12 N; 3. Resistance to bending cycles: ³ 250 cycles; 4. Bending test for rigid­flex boards: ³ 25 cycles.
ECSS-Q-ST-70-11C | ECSS - Superseded v0.9 | 7.3e | Requirement | ECSS-Q-ST-70-11_0600138 | 1 | Created | The limits for the electrical characteristics shall be as follows: 1. Insulation resistance: (a) Intralayer: ³ 104 MW; (b) Interlayer: ³ 105 MW; (c) With temperature at 80 °C: ³ 102 MW; 2. Withstanding voltage per mm spacing between conductors: 1 000 V r.m.s.; 3. Short time overload: 7 A for 4 s; 4. Long time overload, destructive current: ³ 8 A.
ECSS-Q-ST-70-11C | ECSS - Superseded v0.9 | 7.4a | Requirement | ECSS-Q-ST-70-11_0600139 | 1 | Created | The requirements for rigid-flex PCBs shall be in conformance with clause 7.3 for the flexible part and clause 7.5 for the rigid part.
ECSS-Q-ST-70-11C | ECSS - Superseded v0.9 | 7.4b | Requirement | ECSS-Q-ST-70-11_0600140 | 1 | Created | For the construction of multilayer rigid-flex the flexible copper clad polyimide film shall be without adhesive
ECSS-Q-ST-70-11C | ECSS - Superseded v0.9 | 7.5a | Requirement | ECSS-Q-ST-70-11_0600141 | 1 | Created | The base materials shall be in conformance with ECSS-Q-ST-70, IEC specifications and IPC-4101 and shall be one of the following: 1. Woven­glass­reinforced epoxy resin; 2. Woven­glass­reinforced polyimide resin; 3. Woven­glass­reinforced bismaleimide/trazine modified epoxy (HTg) resin; 4. Non­woven aramide­reinforced polyimide resin.
ECSS-Q-ST-70-11C | ECSS - Superseded v0.9 | 7.5b | Requirement | ECSS-Q-ST-70-11_0600142 | 1 | Created | The limits for the dimensional characteristics shall be as follows: 1. External dimension tolerance ±0,2 mm; 2. Thickness tolerance: ±10 %; 3. Maximum active board size: supplier’s specification; 4. Maximum board thickness: 3,2 mm; 5. Positioning between registration mark and edge of circuit: ±0,2 mm; 6. Conductor width: (a) Internal: 120 mm minimum; (b) External: 200 mm minimum (for fine pitch 120 mm width is tolerated if less than 5 mm from component pad); 7. Conductor spacing: (a) Internal: 150 mm minimum; (b) External: 300 mm minimum (for fine pitch 150 mm spacing is tolerated if less than 5 mm from component pad); 8. Conductor tolerance (minimum/maximum): supplier’s specification; 9. Tolerance on diameter of terminal pads: supplier’s specification; 10. Minimum drilled hole diameter: (a) Component hole: in conformance with ECSS-Q-ST-70-08; (b) Via hole: 0,25 mm minimum and maximum aspect ratio t/d = 6; 11. Tolerance on diameter of plated­through holes: (a) Nominal Æ ³ 0,7: D maximum 0,15 mm for component hole; (b) Nominal Æ < 0,7: D maximum 0,20 mm; 12. Tolerance on diameter of non­plated­through holes: D maximum 0,20 mm; 13. Positioning of holes with respect to reference mark: ±0,1 mm; 14. Relative misregistration pad/hole: £ 0,15 mm; 15. Misalignment determined by measuring minimum annular ring: (a) External layers: solder side: 0,20 mm (b) External layers: component side (reduced pads): 0,10 mm (c) External layers: non­soldering hole: 0,10 mm (d) Internal layers: 50 mm; 16. Layer to layer registration: ±100 mm; 17. Number of layers: 18 maximum.
ECSS-Q-ST-70-11C | ECSS - Superseded v0.9 | 7.5c | Requirement | ECSS-Q-ST-70-11_0600143 | 1 | Created | The limits for the electrolytic coatings shall be as follows: 1. Electrolytic copper plating: (a) Minimum purity: 99,5 %; (b) Thickness of surface pattern: ³ 25 mm; (c) Thickness of plated­through holes: ³ 25 mm; (d) Thickness of via holes: ³ 20 mm; 2. Tin lead plating after reflow: (a) Tin content of alloy: (63 ± 8) %; (b) Thickness on surface: ³ 8 mm in highest part; (c) Thickness in plated­through holes: ³ 8 mm in highest part (minimum half height of hole wall); (d) On corner angle: ³ 2 mm; 3. Electrolytic gold plating: (a) Minimum purity: 99,8 % (b) Not containing more than 0,2 % silver; (c) Thickness on nickel: (4 ± 3) mm; (d) Thickness on copper: (5 ± 2) mm; 4. Electrolytic nickel plating: NOTE Optional under gold. (a) Thickness: 2 mm to 10 mm; 5. Insulation between layers: 70 mm minimum.
ECSS-Q-ST-70-11C | ECSS - Superseded v0.9 | 7.5d | Requirement | ECSS-Q-ST-70-11_0600144 | 1 | Created | The limits for the mechanical characteristics shall be as follows: 1. Warp and twist: £ 1,1 % for board thickness ³ 1,6 mm, £ 1,5 % for board thickness < 1,6 mm; 2. Conductor adhesion/peel strength: (a) On epoxy with Tg < 160 °C: ³ 16 N/cm; (b) On epoxy with Tg > 180 °C: ³ 12 N/cm; (c) On polyimide: ³ 12 N/cm; (d) On bismaleimide/trazine modified epoxy HTg: ³ 12 N/cm; (e) Aramide/polyimide: ³ 6 N/cm; 3. Bond strength/pull strength: (a) For terminal pads 4 mm Æ on epoxy Tg < 160 °C: ³ 140 N; (b) For terminal pads 4 mm Æ on epoxy Tg > 180 °C: ³ 80 N; (c) For terminal pads 4 mm Æ on polyimide: ³ 80 N; (d) For terminal pads 4 mm Æ on bismaleimide/trazine modified epoxy HTg: ³ 60 N; (e) For terminal pads 4 mm Æ on aramide/polyimide: ³ 60 N; (f) For terminal pads 2 mm Æ on epoxy Tg < 160 °C: ³ 35 N; (g) For terminal pads 2 mm Æ on epoxy Tg > 180 °C: ³ 20 N; (h) For terminal pads 2 mm Æ on polyimide: ³ 20 N; (i) For terminal pads 2 mm Æ on bismaleimide/trazine modified epoxy HTg: ³ 12 N; (j) For terminal pads 2 mm Æ on aramide/polyimide: ³ 12 N.
ECSS-Q-ST-70-11C | ECSS - Superseded v0.9 | 7.5e | Requirement | ECSS-Q-ST-70-11_0600145 | 1 | Created | The limits for the electrical characteristics shall be as follows: 1. Insulation resistance: (a) Intralayer: > 104 MW; (b) Interlayer: > 105 MW; 2. Withstanding voltage per mm spacing between conductors: (a) Intralayer and interlayer: 1 000 V r.m.s.; 3. Short time overload: (a) 35 mm copper thickness: 7 A for 4 s; (b) 70 mm copper thickness: 14 A for 4 s; 4. Long time overload, destructive current: (a) 35 mm copper thickness: I ³ 8 A; (b) 70 mm copper thickness: I ³ 16 A; 5. Internal short circuit: (a) Insulation resistance: ³ 103 MW.
ECSS-Q-ST-70-11C | ECSS - Superseded v0.9 | 7.6a | Requirement | ECSS-Q-ST-70-11_0600146 | 1 | Created | The base materials shall be in conformance with ECSS-Q-ST-70, IEC specifications and IPC-4101 and shall be one of the following: 1. Woven­glass­reinforced epoxy resin; 2. Woven­glass­reinforced polyimide resin; 3. Woven­glass­reinforced bismaleimide/trazine modified epoxy (HTg) resin; 4. Non­woven­aramide­reinforced polyimide resin.
ECSS-Q-ST-70-11C | ECSS - Superseded v0.9 | 7.6b | Requirement | ECSS-Q-ST-70-11_0600147 | 1 | Created | The limits for the dimensional characteristics shall be as follows: 1. External dimension tolerance: ±0,2 mm; 2. Thickness tolerance: ±10 %; 3. Maximum active board size: supplier’s specification; 4. Maximum board thickness: 3,2 mm; 5. Positioning between registration mark and edge of circuit: D maximum 0,20 mm; 6. Conductor width: (a) Internal: 120 mm minimum; (b) External: 200 mm minimum (for fine pitch 120 mm width is tolerated if less than 5 mm from component pad); 7. Conductor spacing: (a) Internal: 150 mm minimum; (b) External: 300 mm minimum (for fine pitch 150 mm spacing is tolerated if less than 5 mm from component pad); 8. Conductor tolerance (minimum/maximum): supplier’s specification; 9. Tolerance on diameter of terminal pads: supplier’s specification; 10. Minimum drilled hole diameter: (a) Component hole: in conformance with ECSS-Q-ST-70-08; (b) Via hole: 0,25 mm minimum and maximum aspect ratio t/d = 6; (c) Buried via: supplier’s specification and maximum aspect ratio t/d = 6; (d) Blind via produced sequentially: supplier’s specification and maximum aspect ratio t/d = 6; 11. Tolerance on diameter of plated­through holes: (a) Nominal Æ ³ 0,7: D maximum 0,15 mm for component hole; (b) Nominal Æ < 0,7: D maximum 0,20 mm; 12. Tolerance on diameter of non­plated­through holes: D maximum 0,20 mm; 13. Positioning of holes with respect to reference mark: ±0,10 mm; 14. Relative misregistration pad/hole: £ 0,15 mm; 15. Misalignment determined by measuring minimum annular ring: (a) External layers: solder side: 0,20 mm; (b) External layers: component side (reduced pads): 0,10 mm; (c) External layers: non­soldering hole: 0,10 mm; (d) Internal layers: 0,05 mm; 16. Layer to layer registration: ±100 mm; 17. Number of layers: 18 maximum.
ECSS-Q-ST-70-11C | ECSS - Superseded v0.9 | 7.6c | Requirement | ECSS-Q-ST-70-11_0600148 | 1 | Created | The limits for the electrolytic coatings shall be as follows: 1. Electrolytic copper plating: (a) Minimum purity: 99,5 %; (b) Thickness of surface pattern: ³ 25 mm; (c) Thickness of plated­through holes: ³ 25 mm; (d) Thickness of via holes: ³ 20 mm; (e) Thickness of buried via holes: ³ 18 mm; (f) Thickness of blind via holes: ³ 18 mm; 2. Tin lead plating after reflow: (a) Tin content of alloy: (63 ± 8) %; (b) Thickness on surface: ³ 8 mm in highest part; (c) Thickness in plated­through holes: ³ 8 mm highest part (minimum half height of hole wall); (d) On corner angle: ³ 2 mm; 3. Electrolytic gold plating: (a) Minimum purity: 99,8 % (b) Not containing more than 0,2 % silver; (c) Thickness on nickel: (4 ± 3) mm; (d) Thickness on copper: (5 ± 2) mm; 4. Electrolytic nickel plating: (a) Thickness: 2 mm to 10 mm; NOTE Electrolytic nickel plating is optional under gold. 5. Resin fill in buried vias: see 6.3.3h; 6. Insulation between layers: 70 mm minimum.
ECSS-Q-ST-70-11C | ECSS - Superseded v0.9 | 7.6d | Requirement | ECSS-Q-ST-70-11_0600149 | 1 | Created | The limits for the mechanical characteristics shall be as follows: 1. Warp and twist: £ 1,1 % for board thickness ³ 1,6 mm, £ 1,5 % for board thickness < 1,6 mm; 2. Conductor adhesion/peel strength: (a) On epoxy with Tg < 160 °C: ³ 16 N/cm; (b) On epoxy with Tg > 180 °C: ³ 12 N/cm; (c) On polyimide: ³ 12 N/cm; (d) On bismaleimide/trazine modified epoxy HTg: ³ 12 N/cm; (e) Aramide/polyimide: ³ 6 N/cm; 3. Bond strength/pull strength: (a) For terminal pads 4 mm Æ on epoxy Tg < 160 °C: ³ 140 N; (b) For terminal pads 4 mm Æ on epoxy Tg > 180 °C: ³ 80 N; (c) For terminal pads 4 mm Æ on polyimide: ³ 80 N; (d) For terminal pads 4 mm Æ on bismaleimide/trazine modified epoxy HTg: ³ 60 N; (e) For terminal pads 4 mm Æ on aramide/polyimide: ³ 60 N; (f) For terminal pads 2 mm Æ on epoxy Tg < 160 °C: ³ 35 N; (g) For terminal pads 2 mm Æ on epoxy Tg > 180 °C: ³ 20 N; (h) For terminal pads 2 mm Æ on polyimide: ³ 20 N; (i) For terminal pads 2 mm Æ on bismaleimide/trazine modified epoxy HTg: ³ 12 N; (j) For terminal pads 2 mm Æ aramide/polyimide: ³ 12 N.
ECSS-Q-ST-70-11C | ECSS - Superseded v0.9 | 7.6e | Requirement | ECSS-Q-ST-70-11_0600150 | 1 | Created | The limits for the electrical characteristics shall be as follows: 1. Insulation resistance: (a) Intralayer: > 104 MW; (b) Interlayer: > 105 MW; 2. Withstanding voltage per mm spacing between conductors: (a) Intralayer and interlayer: 1 000 V r.m.s.; 3. Short time overload: (a) 0,035 mm copper thickness: 7 A for 4 s; (b) 0,070 mm copper thickness: 14 A for 4 s; 4. Long time overload, destructive current: (a) 0,035 mm copper thickness: I ³ 8 A; (b) 0,070 mm copper thickness: I ³ 16 A; 5. Internal short circuit: (a) Insulation resistance: ³ 103 MW.
ECSS-Q-ST-70-11C | ECSS - Superseded v0.9 | A.2.1<1>a | Requirement | ECSS-Q-ST-70-11_0600151 | 1 | Created | The PCB CoC shall contain the following items: 1. List of base materials used; 2. Results of tests and inspections; 3. Associated test coupon (one per panel); 4. Microsection of as received plated-through holes (one per panel); 5. Any approved nonconformance with the above specifications.
ECSS-Q-ST-70-11C | ECSS - Superseded v0.9 | A.2.2a | Permission | ECSS-Q-ST-70-11_0600167 | 1 | Created | The example PCB CoC document in Figure A-1 may be used.
ECSS-Q-ST-70-38C | ECSS - Superseded v0.9 | 5.1.2a | Requirement | ECSS-Q-ST-70-38_0210001 | 1 | Created | The supplier shall prepare the PID in conformance with clause 5.1.3.
ECSS-Q-ST-70-38C | ECSS - Superseded v0.9 | 5.1.3a | Requirement | ECSS-Q-ST-70-38_0210002 | 1 | Created | The PID shall comprise 1. the assembly design configuration; 2. materials and components used in manufacture; 3. all manufacturing assembly processes and production controls; 4. all inspection steps with associated methods. NOTE This ensures that all future assemblies supplied by the manufacturer are manufactured in conformance with procedures that are identical to those for which approval was granted.
ECSS-Q-ST-70-38C | ECSS - Superseded v0.9 | 5.1.3b | Requirement | ECSS-Q-ST-70-38_0210003 | 1 | Created | All processes and procedures shall be verified and approved.
ECSS-Q-ST-70-38C | ECSS - Superseded v0.9 | 5.1.4a | Requirement | ECSS-Q-ST-70-38_0210004 | 1 | Created | The PID shall be submitted to the approval authority
ECSS-Q-ST-70-38C | ECSS - Superseded v0.9 | 5.1.4b | Requirement | ECSS-Q-ST-70-38_0210005 | 1 | Created | The Approval authority shall approve the PID.
ECSS-Q-ST-70-38C | ECSS - Superseded v0.9 | 5.2a | Requirement | ECSS-Q-ST-70-38_0210006 | 1 | Created | The PID shall contain a production flow chart which identifies all individual processes, inspections and a summary table that compiles all verified surface mount components and materials NOTE See Annex B for examples.
ECSS-Q-ST-70-38C | ECSS - Superseded v0.9 | 5.2b | Requirement | ECSS-Q-ST-70-38_0210007 | 1 | Created | The points of application of quality controls shall be identified.
ECSS-Q-ST-70-38C | ECSS - Superseded v0.9 | 5.2c | Requirement | ECSS-Q-ST-70-38_0210008 | 1 | Created | The flow chart shall present the processes, inspections and quality controls schematically in their correct sequence and, for each operation, make reference to the corresponding documents.
ECSS-Q-ST-70-38C | ECSS - Superseded v0.9 | 5.2d | Requirement | ECSS-Q-ST-70-38_0210009 | 1 | Created | The issue number and date of documents applicable at the time of preparation of the flow chart shall be stated.
ECSS-Q-ST-70-38C | ECSS - Superseded v0.9 | 5.2e | Requirement | ECSS-Q-ST-70-38_0210010 | 1 | Created | The following symbols shall be used to prepare the chart:
ECSS-Q-ST-70-38C | ECSS - Superseded v0.9 | 5.3a | Requirement | ECSS-Q-ST-70-38_0210012 | 1 | Created | The PID shall be managed in accordance with ECSS-ST-M-40.
ECSS-Q-ST-70-38C | ECSS - Superseded v0.9 | 5.3b | Requirement | ECSS-Q-ST-70-38_0210013 | 1 | Created | A PID shall represent the current verified manufacturing processes and production controls.
ECSS-Q-ST-70-38C | ECSS - Superseded v0.9 | 5.3c | Requirement | ECSS-Q-ST-70-38_0210014 | 1 | Created | Any proposed changes to the PID shall be agreed by the Approval authority.
ECSS-Q-ST-70-38C | ECSS - Superseded v0.9 | 5.3d | Requirement | ECSS-Q-ST-70-38_0210015 | 1 | Created | The supplier shall identify the need for additional testing to be approved by the Approval authority.
ECSS-Q-ST-70-38C | ECSS - Superseded v0.9 | 5.3e | Requirement | ECSS-Q-ST-70-38_0210016 | 1 | Created | The PID, the summary table and the relevant applicable documents shall be re-issued and agreed by the approval authority.
ECSS-Q-ST-70-38C | ECSS - Superseded v0.9 | 6.1a | Requirement | ECSS-Q-ST-70-38_0210017 | 1 | Created | Records of tool calibration and verification shall be maintained.
ECSS-Q-ST-70-38C | ECSS - Superseded v0.9 | 6.2a | Requirement | ECSS-Q-ST-70-38_0210018 | 1 | Created | ECSS-Q-ST-70-08 shall apply for “Facility cleanliness”.
ECSS-Q-ST-70-38C | ECSS - Superseded v0.9 | 6.3a | Requirement | ECSS-Q-ST-70-38_0210019 | 1 | Created | ECSS-Q-ST-70-08 shall apply for “Environmental conditions”.
ECSS-Q-ST-70-38C | ECSS - Superseded v0.9 | 6.4a | Requirement | ECSS-Q-ST-70-38_0210020 | 1 | Created | ECSS-Q-ST-70-08 shall apply for “Precautions against static charges”.
ECSS-Q-ST-70-38C | ECSS - Superseded v0.9 | 6.5a | Requirement | ECSS-Q-ST-70-38_0210021 | 1 | Created | ECSS-Q-ST-70-08 shall apply for “Lighting requirements”.
ECSS-Q-ST-70-38C | ECSS - Superseded v0.9 | 6.6.1a | Requirement | ECSS-Q-ST-70-38_0210022 | 1 | Created | ECSS-Q-ST-70-08 shall apply for "Brushes".
ECSS-Q-ST-70-38C | ECSS - Superseded v0.9 | 6.6.2a | Requirement | ECSS-Q-ST-70-38_0210023 | 1 | Created | ECSS-Q-ST-70-08, shall apply for "Pliers".
ECSS-Q-ST-70-38C | ECSS - Superseded v0.9 | 6.6.3a | Requirement | ECSS-Q-ST-70-38_0210024 | 1 | Created | ECSS-Q-ST-70-08 shall apply for "Bending tools".
ECSS-Q-ST-70-38C | ECSS - Superseded v0.9 | 6.6.4a | Requirement | ECSS-Q-ST-70-38_0210025 | 1 | Created | ECSS-Q-ST-70-08 shall apply "Clinching tools".
ECSS-Q-ST-70-38C | ECSS - Superseded v0.9 | 6.6.5a | Requirement | ECSS-Q-ST-70-38_0210026 | 1 | Created | ECSS-Q-ST-70-08 shall apply for "Insulation strippers".
ECSS-Q-ST-70-38C | ECSS - Superseded v0.9 | 6.6.6a | Requirement | ECSS-Q-ST-70-38_0210027 | 1 | Created | ECSS-Q-ST-70-08 shall apply for "Soldering tools".
ECSS-Q-ST-70-38C | ECSS - Superseded v0.9 | 6.6.7a | Requirement | ECSS-Q-ST-70-38_0210028 | 1 | Created | ECSS-Q-ST-70-08 shall apply for “Soldering irons and resistance soldering equipment”.
ECSS-Q-ST-70-38C | ECSS - Superseded v0.9 | 6.6.7b | Requirement | ECSS-Q-ST-70-38_0210029 | 1 | Created | For surface mounted devices, the soldering tip shall not exceed 340 °C. NOTE Based on the component manufacturer’s recommendations, solder iron can be substituted by applying, for instance, hot air in order to avoid thermal shock.
ECSS-Q-ST-70-38C | ECSS - Superseded v0.9 | 6.6.8a | Requirement | ECSS-Q-ST-70-38_0210030 | 1 | Created | ECSS-Q-ST-70-08 shall apply for "Non-contact heat sources".
ECSS-Q-ST-70-38C | ECSS - Superseded v0.9 | 6.6.9a | Requirement | ECSS-Q-ST-70-38_0210031 | 1 | Created | ECSS-Q-ST-70-08 shall apply for "Solder pots and baths".
ECSS-Q-ST-70-38C | ECSS - Superseded v0.9 | 6.7.1a | Requirement | ECSS-Q-ST-70-38_0210032 | 1 | Created | Machines and equipment used to solder surface mount devices: 1. leadless and leaded devices specifically designed for surface mounting, 2. components initially designed for insertion mounting, shall either be a type incorporating dynamic single or dual solder wave, or be of the solder reflow type.
ECSS-Q-ST-70-38C | ECSS - Superseded v0.9 | 6.7.1b | Requirement | ECSS-Q-ST-70-38_0210033 | 1 | Created | The soldering machine shall be grounded in order to avoid electrostatic discharge.
ECSS-Q-ST-70-38C | ECSS - Superseded v0.9 | 6.7.1c | Requirement | ECSS-Q-ST-70-38_0210034 | 1 | Created | The supplier shall ensure that the soldering conditions do not exceed the values given by the individual component data sheets (e.g. maximum temperature to avoid internal melting, removal of marking ink, degradation of encapsulating plastic).
ECSS-Q-ST-70-38C | ECSS - Superseded v0.9 | 6.7.1d | Requirement | ECSS-Q-ST-70-38_0210035 | 1 | Created | Temperature and time profiles for assembly shall be identified by the supplier and approved by the approval authority.
ECSS-Q-ST-70-38C | ECSS - Superseded v0.9 | 6.7.2a | Requirement | ECSS-Q-ST-70-38_0210036 | 1 | Created | Dynamic soldering machines shall be of automatic type and of a design offering the following: 1. Controllable preheating to drive off volatile solvents and to avoid thermal shock damage to the PCB and component packages. 2. The capacity to maintain the solder temperature at the printed circuit board assembly to within 5 °C of the established bath temperature throughout the duration of any continuous soldering run when measured 3,0 mm below the surface of the wave. 3. A wave system that limits shadowing and allows solder fillet formation. 4. Carriers made from a material that cannot contaminate, degrade or damage the printed circuit board or substrate nor transmit vibrations or shock stress from the conveyors to a degree permitting physical, functional or electrostatic damage to devices, board or substrate during transport through preheating, soldering and cooling stages. 5. An extraction system, either integral or separate, conforming to the requirements of clauses 6.2a and 6.3a.
ECSS-Q-ST-70-38C | ECSS - Superseded v0.9 | 6.7.3a | Requirement | ECSS-Q-ST-70-38_0210037 | 1 | Created | Condensation reflow machines shall conform to the following requirements: 1. Not transmit a movement or vibration into the assemblies being soldered that result in misalignment of parts or disturbed solder joints. 2. Be capable of preheating an assembly with solder paste to the temperature recommended by the solder paste manufacturer prior to soldering. 3. Use a reflow fluid whose boiling point is a minimum of 12 °C above the melting point of the solder being used. 4. Maintain the preselected temperature to within ±5 °C in the reflow zone during soldering. 5. Include an extraction system that conforms to clauses 6.2a and 6.3a
ECSS-Q-ST-70-38C | ECSS - Superseded v0.9 | 6.7.4a | Requirement | ECSS-Q-ST-70-38_0210038 | 1 | Created | Hot gas reflow machines shall conform to the following requirements: 1. Does not transmit movement or vibration to the assemblies being soldered which result in misalignment of parts or disturbed solder joints. 2. Preheats an assembly with solder paste to the temperature recommended by the solder paste manufacturer prior to soldering. 3. Heats the area of the assembly to be soldered to a preselected temperature between 220 °C and 250 °C as measured on the substrate surface. 4. Prevents the reflow of adjacent components. 5. Maintains the preselected reflow temperature within »±5 °C as measured at the substrate surface.
ECSS-Q-ST-70-38C | ECSS - Superseded v0.9 | 6.7.5a | Requirement | ECSS-Q-ST-70-38_0210039 | 1 | Created | Resistance reflow machines shall be of a design such that the system meets the following requirements: 1. Does not impart mechanical damage to the component leads. 2. Provides “time at temperature” control type of power supply. 3. Maintains the shorted bar or component lead to a preselected temperature that is a minimum of 12 °C above the melting point of the solder being used. 4. Maintains the dwell time at temperature to within 5 % of the preset value. 5. Provides a repeatable down force to within 15 % of the preset value. 6. Provides a system (e.g. an optical feature) to ensure that the shorted bar or electrode alignment with the component lead foot is within 20 % of the nominal lead foot length.
ECSS-Q-ST-70-38C | ECSS - Superseded v0.9 | 6.7.6a | Requirement | ECSS-Q-ST-70-38_0210040 | 1 | Created | Convection and radiation reflow machines shall be of design such that the system meets the following requirements: 1. Provides a controlled temperature profile and does not transmit movement or vibration into the assembly being soldered. 2. Preheats an assembly with solder paste to the temperature recommended by the solder paste manufacturer prior to soldering. 3. Heats the area of the assembly to be soldered using focused or unfocussed energy, to a preselected temperature that is a minimum of 12 °C above the melting point of the solder being used as measured at laminate or substrate surface. 4. Maintains the preselected temperature to within 6 °C in the reflow zone during soldering.
ECSS-Q-ST-70-38C | ECSS - Superseded v0.9 | 6.7.7a | Requirement | ECSS-Q-ST-70-38_0210041 | 1 | Created | Other solder reflow systems can be approved for use by the Approval authority. This approval shall be subject to compliance with clauses 6.7.1 to 6.7.6a.
ECSS-Q-ST-70-38C | ECSS - Superseded v0.9 | 6.8.1a | Requirement | ECSS-Q-ST-70-38_0210042 | 1 | Created | Equipment shall not generate, induce or transmit electrostatic charges to devices being placed.
ECSS-Q-ST-70-38C | ECSS - Superseded v0.9 | 6.8.2a | Requirement | ECSS-Q-ST-70-38_0210043 | 1 | Created | Equipment used to deposit solder pastes shall be of a screening, stencilling, dispensing, roller coating or dotting type.
ECSS-Q-ST-70-38C | ECSS - Superseded v0.9 | 6.8.2b | Requirement | ECSS-Q-ST-70-38_0210044 | 1 | Created | Equipment shall apply pastes of a viscosity and quantity such that the positioned device is retained on the board before and during soldering operations, ensuring self-centring and solder fillet formation.
ECSS-Q-ST-70-38C | ECSS - Superseded v0.9 | 6.8.2c | Requirement | ECSS-Q-ST-70-38_0210045 | 1 | Created | Equipment used to apply solder preforms shall ensure alignment of the preform with the land or device lead and termination.
ECSS-Q-ST-70-38C | ECSS - Superseded v0.9 | 6.8.3a | Requirement | ECSS-Q-ST-70-38_0210046 | 1 | Created | Automatic or computer controlled equipment used for device placement shall be of the coordinate-driven pick-and-place type or of the robotic type.
ECSS-Q-ST-70-38C | ECSS - Superseded v0.9 | 6.8.3b | Requirement | ECSS-Q-ST-70-38_0210047 | 1 | Created | The placement equipment used shall be of a type that: 1. prevents device or board damages 2. indexes devices with respect to the circuit 3. aligns the device leads or castellations with the board terminal areas.
ECSS-Q-ST-70-38C | ECSS - Superseded v0.9 | 6.8.4a | Requirement | ECSS-Q-ST-70-38_0210048 | 1 | Created | ECSS-Q-ST-70-08 requirements on “Cleaning of PCB assemblies - General” and “Cleaning of PCB assemblies - Ultrasonic cleaning” shall apply.
ECSS-Q-ST-70-38C | ECSS - Superseded v0.9 | 6.8.5a | Requirement | ECSS-Q-ST-70-38_0210049 | 1 | Created | ECSS-Q-ST-70-08 shall apply for “Cleanliness testing”.
ECSS-Q-ST-70-38C | ECSS - Superseded v0.9 | 6.8.6a | Requirement | ECSS-Q-ST-70-38_0210050 | 1 | Created | Clause 13.1 shall apply.
ECSS-Q-ST-70-38C | ECSS - Superseded v0.9 | 6.8.7a | Requirement | ECSS-Q-ST-70-38_0210051 | 1 | Created | X-ray inspection shall not damage the components.
ECSS-Q-ST-70-38C | ECSS - Superseded v0.9 | 6.8.7b | Requirement | ECSS-Q-ST-70-38_0210052 | 1 | Created | X-ray equipment shall be calibrated in order to evaluate the total dose received by the components during the inspection. NOTE In order to minimize the dose given to the component, it is good practice to: a. Record the total dose received. b. Use off-line image analysis as much as possible. c. Use filters, optimizing the direction of the X-ray beam and masking sensitive areas.
ECSS-Q-ST-70-38C | ECSS - Superseded v0.9 | 6.8.7c | Requirement | ECSS-Q-ST-70-38_0210053 | 1 | Created | The resolution of the X-ray equipment shall be able to detect solder balls having a diameter of 0,03 mm.
ECSS-Q-ST-70-38C | ECSS - Superseded v0.9 | 6.8.7d | Requirement | ECSS-Q-ST-70-38_0210054 | 1 | Created | The sensitivity shall be demonstrated by means of actual 0,03 mm diameter solder balls, stuck to adhesive tape, attached to the multilayer board assembly being inspected. NOTE For guidelines, see C.4.3 and E.1 for X-ray inspection.
ECSS-Q-ST-70-38C | ECSS - Superseded v0.9 | 6.8.8a | Requirement | ECSS-Q-ST-70-38_0210055 | 1 | Created | The metallographic equipment shall enable mounting, cross-sectioning and polishing of the solder interconnections.
ECSS-Q-ST-70-38C | ECSS - Superseded v0.9 | 7.1a | Requirement | ECSS-Q-ST-70-38_0210056 | 1 | Created | Material selection shall be performed in accordance with ECSS-Q-ST-70-71.
ECSS-Q-ST-70-38C | ECSS - Superseded v0.9 | 7.2.1a | Requirement | ECSS-Q-ST-70-38_0210057 | 1 | Created | Solder paste, ribbon, wire and preforms shall be used provided that the alloy and flux meet the requirements in clause 7.2.2.
ECSS-Q-ST-70-38C | ECSS - Superseded v0.9 | 7.2.1b | Requirement | ECSS-Q-ST-70-38_0210058 | 1 | Created | Alloy for use in solder baths shall be supplied as ingots (without flux).
ECSS-Q-ST-70-38C | ECSS - Superseded v0.9 | 7.2.2a | Requirement | ECSS-Q-ST-70-38_0210059 | 1 | Created | The solder alloy shall have a composition specified in Table 7-1, unless approved by the Approval authority. NOTE 1 See ISO 9453 [13] for further details. NOTE 2 The solder alloy used depends upon the application. See Annex E.2 for Guide for choice of solder type.
ECSS-Q-ST-70-38C | ECSS - Superseded v0.9 | 7.2.3a | Requirement | ECSS-Q-ST-70-38_0210060 | 1 | Created | Solder paste shall conform to the requirements of clause 7.2.1. NOTE The solder ball size and flux percentage are selected depending on the process employed, i.e. screen, stencil or needle application.
ECSS-Q-ST-70-38C | ECSS - Superseded v0.9 | 7.2.3b | Requirement | ECSS-Q-ST-70-38_0210061 | 1 | Created | The metal purity shall be as specified in Table 7-1.
ECSS-Q-ST-70-38C | ECSS - Superseded v0.9 | 7.2.4a | Requirement | ECSS-Q-ST-70-38_0210062 | 1 | Created | When purchased premixed or mixed in house, the purity of solder paste shall be maintained.
ECSS-Q-ST-70-38C | ECSS - Superseded v0.9 | 7.2.4b | Requirement | ECSS-Q-ST-70-38_0210063 | 1 | Created | Manufacturers’ instructions shall be applied for the handling and storage of containers of solder paste purchased premixed.
ECSS-Q-ST-70-38C | ECSS - Superseded v0.9 | 7.2.4c | Requirement | ECSS-Q-ST-70-38_0210064 | 1 | Created | Refrigerated solder paste shall reach room temperature before opening the container.
ECSS-Q-ST-70-38C | ECSS - Superseded v0.9 | 7.2.4d | Requirement | ECSS-Q-ST-70-38_0210065 | 1 | Created | Neither paste purchased premixed nor paste mixed in-house shall be used if the use-by date or shelf life recommended by the manufacturer of the paste or paste constituents has expired.
ECSS-Q-ST-70-38C | ECSS - Superseded v0.9 | 7.2.4e | Requirement | ECSS-Q-ST-70-38_0210066 | 1 | Created | When the solder paste’s shelf life has expired (see ECSS-Q-ST-70-22 [11]), it shall not be used unless: 1. relifing is performed 2. tests that include visual inspection and viscosity measurements (according to the manufacturer’s recommendations) are passed successfully.
ECSS-Q-ST-70-38C | ECSS - Superseded v0.9 | 7.2.4f | Requirement | ECSS-Q-ST-70-38_0210067 | 1 | Created | When relifing is performed, and the material passes the specified tests, the new shelf life shall be half the initial shelf life.
ECSS-Q-ST-70-38C | ECSS - Superseded v0.9 | 7.2.4g | Requirement | ECSS-Q-ST-70-38_0210068 | 1 | Created | Tools used for removing solder paste from the container shall not contaminate the paste dispensed or that remaining within.
ECSS-Q-ST-70-38C | ECSS - Superseded v0.9 | 7.3.1a | Requirement | ECSS-Q-ST-70-38_0210069 | 1 | Created | ECSS-Q-ST-70-08 shall apply for "Rosin based flux".
ECSS-Q-ST-70-38C | ECSS - Superseded v0.9 | 7.3.2a | Requirement | ECSS-Q-ST-70-38_0210070 | 1 | Created | ECSS-Q-ST-70-08 shall apply for "INH1 Corrosive acid flux".
ECSS-Q-ST-70-38C | ECSS - Superseded v0.9 | 7.3.3a | Requirement | ECSS-Q-ST-70-38_0210071 | 1 | Created | A controlled method shall be established and implemented for wave-soldering machines such that the flux is not contaminated with remaining residues from previous non-space works.
ECSS-Q-ST-70-38C | ECSS - Superseded v0.9 | 7.4a | Requirement | ECSS-Q-ST-70-38_0210072 | 1 | Created | ECSS-Q-ST-70-08 shall apply for "Solvents".
ECSS-Q-ST-70-38C | ECSS - Superseded v0.9 | 7.5a | Requirement | ECSS-Q-ST-70-38_0210073 | 1 | Created | ECSS-Q-ST-70-08 shall apply for "Flexible insulation materials".
ECSS-Q-ST-70-38C | ECSS - Superseded v0.9 | 7.6a | Requirement | ECSS-Q-ST-70-38_0210074 | 1 | Created | ECSS-Q-ST-70-08 shall apply for "Terminals".
ECSS-Q-ST-70-38C | ECSS - Superseded v0.9 | 7.7a | Requirement | ECSS-Q-ST-70-38_0210075 | 1 | Created | ECSS-Q-ST-70-08 shall apply for "Wires".
ECSS-Q-ST-70-38C | ECSS - Superseded v0.9 | 7.8.1a | Requirement | ECSS-Q-ST-70-38_0210076 | 1 | Created | Printed circuit boards and substrates shall be selected from the classes given in Table 7-2.
ECSS-Q-ST-70-38C | ECSS - Superseded v0.9 | 7.8.1b | Requirement | ECSS-Q-ST-70-38_0210077 | 1 | Created | The class of board selected shall have a CTE characteristic compatible with the CTE of the devices. NOTE 1 The objective is that the impact of stresses from the environment is minimized. NOTE 2 The warp and twist of multilayer boards can affect the geometry of the solder joints.
ECSS-Q-ST-70-38C | ECSS - Superseded v0.9 | 7.8.1c | Requirement | ECSS-Q-ST-70-38_0210078 | 1 | Created | The warp and twist of the printed circuit multilayer board shall be in accordance with ECSS-Q-ST-70-11. NOTE Symmetrical board design reduces warp and twist of the printed circuit board.
ECSS-Q-ST-70-38C | ECSS - Superseded v0.9 | 7.8.2a | Requirement | ECSS-Q-ST-70-38_0210079 | 1 | Created | Boards shall be made of materials and manufactured in conformance with the requirements of ECSS-Q-ST-70-10 and procured to ECSS-Q-ST-70-11. NOTE Typical substrates are epoxy-woven glass and polyimide-woven glass.
ECSS-Q-ST-70-38C | ECSS - Superseded v0.9 | 7.8.3a | Requirement | ECSS-Q-ST-70-38_0210080 | 1 | Created | Hybrid microcircuits shall meet the requirements of ECSS-Q-ST-60-05. NOTE Typical PCB ceramic substrates are alumina and aluminium nitride.
ECSS-Q-ST-70-38C | ECSS - Superseded v0.9 | 7.8.4a | Requirement | ECSS-Q-ST-70-38_0210081 | 1 | Created | Boards shall be made of materials and manufactured in conformance with the requirements of ECSS-Q-ST-70-10 and procured in conformance with ECSS-Q-ST-70-11. NOTE These boards can be reinforced with low CTE fibres such as aramid, quartz or carbon.
ECSS-Q-ST-70-38C | ECSS - Superseded v0.9 | 7.8.5a | Requirement | ECSS-Q-ST-70-38_0210082 | 1 | Created | Boards shall be made of materials and manufactured in conformance with the requirements of ECSS-Q-ST-70-10 and procured in conformance with ECSS-Q-ST-70-11. NOTE CTE compensated boards use standard construction and are compensated with materials such as a distributed plane consisting of a low CTE material.
ECSS-Q-ST-70-38C | ECSS - Superseded v0.9 | 7.8.6a | Requirement | ECSS-Q-ST-70-38_0210083 | 1 | Created | Boards shall be made of materials and manufactured in conformance with the requirements of ECSS-Q-ST-70-10 and procured in conformance with ECSS-Q-ST-70-11. NOTE CTE compensated boards use a standard construction with compensated materials such as low CTE substrate or cores. Typical cores are copper-plated invar and copper-plated molybdenum.
ECSS-Q-ST-70-38C | ECSS - Superseded v0.9 | 7.9.1a | Requirement | ECSS-Q-ST-70-38_0210084 | 1 | Created | Components and their finishes shall be selected from those approved in conformance with ECSS-Q-ST-60, for “manufacturer and component evaluation” and “Procurement control”.
ECSS-Q-ST-70-38C | ECSS - Superseded v0.9 | 7.9.1b | Requirement | ECSS-Q-ST-70-38_0210085 | 1 | Created | Device leads and terminations shall be solder coated with a tin/lead alloy in accordance with Table E-1. NOTE It is good practice to select the device with solder finish applied over sintered metal on ceramic terminations having a diffusion barrier (nickel or equivalient diffusion layer) layer between the metallization and the solder finish.
ECSS-Q-ST-70-38C | ECSS - Superseded v0.9 | 7.9.1c | Permission | ECSS-Q-ST-70-38_0210281 | 1 | Created | Solder may be applied to the leads by hot dipping or by plating from a solution.
ECSS-Q-ST-70-38C | ECSS - Superseded v0.9 | 7.9.1d | Requirement | ECSS-Q-ST-70-38_0210087 | 1 | Created | Plated solder terminations shall be subjected to a post plating reflow operation to fuse the solder.
ECSS-Q-ST-70-38C | ECSS - Superseded v0.9 | 7.9.1e | Requirement | ECSS-Q-ST-70-38_0210088 | 1 | Created | The incoming inspection of each component batch shall include the verification of the termination composition (to avoid assembly of pure tin finish).
ECSS-Q-ST-70-38C | ECSS - Superseded v0.9 | 7.9.1f | Requirement | ECSS-Q-ST-70-38_0210089 | 1 | Created | Pure tin finish with more than 97 % purity shall not be used. NOTE This is due to the possibility of whisker growth and transformation to grey tin powder at low temperatures.
ECSS-Q-ST-70-38C | ECSS - Superseded v0.9 | 7.9.1g | Requirement | ECSS-Q-ST-70-38_0210090 | 1 | Created | Where condensation reflow (vapour phase) is used for assembly, devices shall be capable of withstanding three cycles through the reflow system at its operating temperature (e.g. 215 °C), each cycle consisting of a minimum of 60 seconds of exposure.
ECSS-Q-ST-70-38C | ECSS - Superseded v0.9 | 7.9.1h | Requirement | ECSS-Q-ST-70-38_0210091 | 1 | Created | Where wave soldering is used for surface-mount soldering, devices shall be capable of withstanding a minimum of 10 seconds immersion in molten solder at 260 °C.
ECSS-Q-ST-70-38C | ECSS - Superseded v0.9 | 7.9.1i | Requirement | ECSS-Q-ST-70-38_0210092 | 1 | Created | Devices shall be capable of withstanding cleaning processes currently used in space projects.
ECSS-Q-ST-70-38C | ECSS - Superseded v0.9 | 7.9.2a | Requirement | ECSS-Q-ST-70-38_0210093 | 1 | Created | Active leadless devices (e.g. transistors, thyristors, diodes, and integrated circuit devices) shall be of a configuration incorporating sintered metal-on-ceramic terminations, solid-reflow termination pads integrated to the device body.
ECSS-Q-ST-70-38C | ECSS - Superseded v0.9 | 7.9.2b | Requirement | ECSS-Q-ST-70-38_0210094 | 1 | Created | Axial leads, wire or ribbon non-axial leads shall be hermetically sealed.
ECSS-Q-ST-70-38C | ECSS - Superseded v0.9 | 7.9.2c | Requirement | ECSS-Q-ST-70-38_0210095 | 1 | Created | Castellated chip carrier components shall have no discontinuities in the metallized terminal areas on the mounting pattern of the device.
ECSS-Q-ST-70-38C | ECSS - Superseded v0.9 | 7.9.3a | Requirement | ECSS-Q-ST-70-38_0210096 | 1 | Created | Moisture sensitive components shall be stored and handled in conformance with the component manufacturer’s recommendations. See also clause 8.5b. NOTE Many types of plastic encapsulated components, particularly some plastic BGAs, are moisture sensitive.
ECSS-Q-ST-70-38C | ECSS - Superseded v0.9 | 7.9.3b | Requirement | ECSS-Q-ST-70-38_0210097 | 1 | Created | When moisture sensitive components are used, bakeout shall be performed in accordance with clause 8.5b.
ECSS-Q-ST-70-38C | ECSS - Superseded v0.9 | 7.9.4a | Requirement | ECSS-Q-ST-70-38_0210098 | 1 | Created | If passive components initially designed for insertion-mount application are used for surface mounting, they shall be of a style that can be surface-mount adapted to provide conformance with the requirements of clause 7.9.1.
ECSS-Q-ST-70-38C | ECSS - Superseded v0.9 | 7.9.4b | Requirement | ECSS-Q-ST-70-38_0210099 | 1 | Created | The adaptation as in 7.9.4a shall not functionally or physically degrade the component or the substrate to which the adapted component is to be attached.
ECSS-Q-ST-70-38C | ECSS - Superseded v0.9 | 7.9.4c | Requirement | ECSS-Q-ST-70-38_0210100 | 1 | Created | End-capped and end-metallized devices shall have no discontinuities in the terminal areas.
ECSS-Q-ST-70-38C | ECSS - Superseded v0.9 | 7.9.4d | Requirement | ECSS-Q-ST-70-38_0210101 | 1 | Created | The body of the devices shall not be cracked, scored, chipped, broken or otherwise damaged to an extent greater than specified in the applicable procurement specification.
ECSS-Q-ST-70-38C | ECSS - Superseded v0.9 | 7.9.4e | Requirement | ECSS-Q-ST-70-38_0210102 | 1 | Created | Connectors shall be of a configuration incorporating either male or female quick-disconnect contacts and stress relief provision for the soldered connection of each individual contact when such connections are completed.
ECSS-Q-ST-70-38C | ECSS - Superseded v0.9 | 7.10a | Requirement | ECSS-Q-ST-70-38_0210103 | 1 | Created | Adhesives shall be dispensable, non-stringing, and shall have a reproducible dot profile after application.
ECSS-Q-ST-70-38C | ECSS - Superseded v0.9 | 7.10b | Requirement | ECSS-Q-ST-70-38_0210104 | 1 | Created | Adhesives, encapsulant and conformal coating shall be non-corrosive to devices and substrates.
ECSS-Q-ST-70-38C | ECSS - Superseded v0.9 | 7.10c | Requirement | ECSS-Q-ST-70-38_0210105 | 1 | Created | The uncured strength shall be capable of holding devices during handling prior to curing.
ECSS-Q-ST-70-38C | ECSS - Superseded v0.9 | 7.10d | Requirement | ECSS-Q-ST-70-38_0210106 | 1 | Created | Adhesives, encapsulants and conformal coatings shall conform to the outgassing requirements of ECSS-Q-ST-70-02.
ECSS-Q-ST-70-38C | ECSS - Superseded v0.9 | 7.10e | Requirement | ECSS-Q-ST-70-38_0210107 | 1 | Created | Adhesives, encapsulants and conformal coatings shall have no adverse effects upon materials used on the substrate, or devices attached thereon. NOTE The effects of some conformal coatings on the reliability of mounted SMDs are described in ESA SP-1173 [3].
ECSS-Q-ST-70-38C | ECSS - Superseded v0.9 | 7.10f | Requirement | ECSS-Q-ST-70-38_0210108 | 1 | Created | Adhesives, encapsulants and conformal coatings shall be selected based on their thermal conductivity and dielectric properties (see ESA STM 265 [2]). NOTE Some thermally conductive adhesives used to dissipate Joule heating are listed in ESA STM-265 “Evaluation of Thermally Conductive Adhesives as Staking Compounds during the Assembly of Spacecraft Electronics” [2].
ECSS-Q-ST-70-38C | ECSS - Superseded v0.9 | 7.10g | Requirement | ECSS-Q-ST-70-38_0210109 | 1 | Created | The capability of the adhesives to meet their requirements shall be demonstrated by means of a verification test programme in conformance with clause 14. NOTE Adhesion to fused tin/lead finishes is poor (see also ECSS-Q-ST-70-28).
ECSS-Q-ST-70-38C | ECSS - Superseded v0.9 | 7.10h | Requirement | ECSS-Q-ST-70-38_0210110 | 1 | Created | Stress relief of device leads shall not be negated by the encapsulants or conformal coatings. NOTE 1 This is particularly important at low service temperatures. NOTE 2 The coefficient of expansion, glass transition temperature and modulus of adhesives used under devices for thermal reasons, for achieving stand-off heights or mechanical support during vibration, can be considered to ensure that the additional stress put on the solder joints does not degrade the solder joint reliability.
ECSS-Q-ST-70-38C | ECSS - Superseded v0.9 | 8.1.1a | Requirement | ECSS-Q-ST-70-38_0210111 | 1 | Created | ECSS-Q-ST-70-08, clause “Preparation of conductors, terminals and solder cups” shall apply.
ECSS-Q-ST-70-38C | ECSS - Superseded v0.9 | 8.1.2a | Requirement | ECSS-Q-ST-70-38_0210112 | 1 | Created | ECSS-Q-ST-70-08, clause “Surfaces to be soldered” shall apply.
ECSS-Q-ST-70-38C | ECSS - Superseded v0.9 | 8.1.3a | Requirement | ECSS-Q-ST-70-38_0210113 | 1 | Created | ECSS-Q-ST-70-08 shall apply for "Degolding and pretinning of conductors".
ECSS-Q-ST-70-38C | ECSS - Superseded v0.9 | 8.1.4a | Requirement | ECSS-Q-ST-70-38_0210114 | 1 | Created | Tin finish with more than 97 % tin purity shall not be used. NOTE 1 This is due to the possibility of whisker growth and transformation to grey tin powder at low temperature. NOTE 2 Pure tin terminations can be dipped into liquid solder as described in ECSS-Q-ST-70-08, clause 7.1.6 in order to replace the tin with tin-lead alloy.
ECSS-Q-ST-70-38C | ECSS - Superseded v0.9 | 8.2a | Requirement | ECSS-Q-ST-70-38_0210115 | 1 | Created | ECSS-Q-ST-70-08 shall apply for "Preparation of solder bit".
ECSS-Q-ST-70-38C | ECSS - Superseded v0.9 | 8.3a | Requirement | ECSS-Q-ST-70-38_0210116 | 1 | Created | ECSS-Q-ST-70-08 shall apply for "Handling".
ECSS-Q-ST-70-38C | ECSS - Superseded v0.9 | 8.4a | Requirement | ECSS-Q-ST-70-38_0210117 | 1 | Created | ECSS-Q-ST-70-08 shall apply for "Storage".
ECSS-Q-ST-70-38C | ECSS - Superseded v0.9 | 8.5a | Requirement | ECSS-Q-ST-70-38_0210118 | 1 | Created | ECSS-Q-ST-70-08, clause “Baking of PCB’s”, shall apply for PCBs, partially assembled PCBs and assemblies going through reworking.
ECSS-Q-ST-70-38C | ECSS - Superseded v0.9 | 8.5b | Requirement | ECSS-Q-ST-70-38_0210119 | 1 | Created | Baking of moisture sensitive devices before an assembly process shall be implemented. NOTE This is to counteract the “popcorn” effect in soldering using oven or vapour phase reflow techniques.
ECSS-Q-ST-70-38C | ECSS - Superseded v0.9 | 8.5c | Requirement | ECSS-Q-ST-70-38_0210120 | 1 | Created | Baking times and temperatures shall be documented. NOTE 1 Typical baking conditions are from 6 h to 24 h at 125 C depending on the JEDEC classification, except for components delivered in reels for which a lower temperature and longer time are used. NOTE 2 It is good practice to store components under nitrogen, dry air (20 % RH maximum) or partial vacuum.
ECSS-Q-ST-70-38C | ECSS - Superseded v0.9 | 9.1a | Requirement | ECSS-Q-ST-70-38_0210121 | 1 | Created | ECSS-Q-ST-70-08, “Mounting of components - General” shall apply.
ECSS-Q-ST-70-38C | ECSS - Superseded v0.9 | 9.2a | Requirement | ECSS-Q-ST-70-38_0210122 | 1 | Created | ECSS-Q-ST-70-08, clause “Lead bending requirements” shall apply.
ECSS-Q-ST-70-38C | ECSS - Superseded v0.9 | 9.3a | Requirement | ECSS-Q-ST-70-38_0210123 | 1 | Created | ECSS-Q-ST-70-08 shall apply for "Mounting of terminals to PCBs".
ECSS-Q-ST-70-38C | ECSS - Superseded v0.9 | 9.4a | Requirement | ECSS-Q-ST-70-38_0210124 | 1 | Created | ECSS-Q-ST-70-08 shall apply for "Lead attachment to through holes".
ECSS-Q-ST-70-38C | ECSS - Superseded v0.9 | 9.5a | Requirement | ECSS-Q-ST-70-38_0210125 | 1 | Created | ECSS-Q-ST-70-08 shall apply for "Mounting of components to terminals".
ECSS-Q-ST-70-38C | ECSS - Superseded v0.9 | 9.6a | Requirement | ECSS-Q-ST-70-38_0210126 | 1 | Created | ECSS-Q-ST-70-08 shall apply for "Mounting of connectors to PCBs".
ECSS-Q-ST-70-38C | ECSS - Superseded v0.9 | 9.7.1a | Requirement | ECSS-Q-ST-70-38_0210127 | 1 | Created | Devices to be mounted shall be designed for, and be capable of withstanding the soldering temperatures of the particular process being used for fabrication of the assembly.
ECSS-Q-ST-70-38C | ECSS - Superseded v0.9 | 9.7.1b | Permission | ECSS-Q-ST-70-38_0210282 | 1 | Created | Surface mounted devices may be mounted on either one side or both sides of a printed circuit assembly.
ECSS-Q-ST-70-38C | ECSS - Superseded v0.9 | 9.7.1c | Requirement | ECSS-Q-ST-70-38_0210129 | 1 | Created | Devices incapable of withstanding machine soldering temperatures shall be hand soldered in a subsequent operation.
ECSS-Q-ST-70-38C | ECSS - Superseded v0.9 | 9.7.2a | Requirement | ECSS-Q-ST-70-38_0210130 | 1 | Created | When Class 1 boards are employed (i.e. glass fibre epoxy or glass fibre polyimide resins with no CTE compensation), the supplier shall accommodate CTE mismatch by the mounting technology. NOTE 1 Pure eutectic tin-lead solder or indium-lead solder provide better stress relief (due to their ductility) than those with additional elements, e.g. antimony, gold. NOTE 2 Leadless devices with e.g. end-cap terminations, metallizations, can have some stress relief (such as additional foil or wire leads, possibly attached by welding or high melting point solder). NOTE 3 A solder stand-off (see Figure 11-1, dimension “X”) can assist stress relief; in this situation, the CTE mismatch strain is taken up by the ductile solder. NOTE 4 CTE compensated substrates or laminates of Classes 2 - 5 (listed in clause 7.8) can be selected to match the CTE of large leadless packages.
ECSS-Q-ST-70-38C | ECSS - Superseded v0.9 | 9.7.3a | Requirement | ECSS-Q-ST-70-38_0210131 | 1 | Created | Devices shall be mounted on their associated terminal pads (lands).
ECSS-Q-ST-70-38C | ECSS - Superseded v0.9 | 9.7.3b | Requirement | ECSS-Q-ST-70-38_0210132 | 1 | Created | The spacing between conductive elements shall not be reduced below the minimum electrical spacing specified in ECSS-Q-ST-70-11, Tables 1, 2, 4 and 5. NOTE Some surface mounted components that are not bonded to the PCB can self-align during the soldering process. It is the registration after soldering that is important.
ECSS-Q-ST-70-38C | ECSS - Superseded v0.9 | 9.7.4a | Requirement | ECSS-Q-ST-70-38_0210133 | 1 | Created | The leads of leaded surface mount devices shall be formed to their final configuration prior to mounting.
ECSS-Q-ST-70-38C | ECSS - Superseded v0.9 | 9.7.4b | Requirement | ECSS-Q-ST-70-38_0210134 | 1 | Created | Forming shall not degrade the solderability or cause loss of plating adhesion to the leads.
ECSS-Q-ST-70-38C | ECSS - Superseded v0.9 | 9.7.4c | Requirement | ECSS-Q-ST-70-38_0210135 | 1 | Created | Forming shall not cause mechanical damage to the leads or attachment seals.
ECSS-Q-ST-70-38C | ECSS - Superseded v0.9 | 9.7.4d | Requirement | ECSS-Q-ST-70-38_0210136 | 1 | Created | Leads of dual-in-line and gull-wing packages, flat-packs and other multileaded devices shall be dressed (mechanically re-aligned) to ensure co-planarity.
ECSS-Q-ST-70-38C | ECSS - Superseded v0.9 | 9.7.5a | Requirement | ECSS-Q-ST-70-38_0210137 | 1 | Created | Both leaded and leadless surface mounted devices shall be mounted in solder paste prior to reflow soldering. NOTE It is good practice to optimize the pick and place mounting force on the device lead, ball or column.
ECSS-Q-ST-70-38C | ECSS - Superseded v0.9 | 9.7.5b | Requirement | ECSS-Q-ST-70-38_0210138 | 1 | Created | The solder paste deposited on each solder land shall be visually inspected for registration and coverage by the operator prior to mounting the devices. NOTE After device mounting, the solder paste can extend beyond the edge of the pad by up to 40 % of the conductor separation.
ECSS-Q-ST-70-38C | ECSS - Superseded v0.9 | 9.7.6a | Requirement | ECSS-Q-ST-70-38_0210139 | 1 | Created | Devices shall not be stacked.
ECSS-Q-ST-70-38C | ECSS - Superseded v0.9 | 9.7.6b | Requirement | ECSS-Q-ST-70-38_0210140 | 1 | Created | Devices shall not bridge the spacing between other parts or components such as terminals or other properly mounted devices.
ECSS-Q-ST-70-38C | ECSS - Superseded v0.9 | 9.7.6c | Requirement | ECSS-Q-ST-70-38_0210141 | 1 | Created | Except for RF applications, devices with electrical elements deposited on an external surface (such as resistors) shall be mounted with that surface facing away from the printed circuit board or substrate. NOTE See Figure 9-1 for details.
ECSS-Q-ST-70-38C | ECSS - Superseded v0.9 | 9.7.6d | Requirement | ECSS-Q-ST-70-38_0210142 | 1 | Created | Devices that are bonded to the PCB prior to wave- or reflow-soldering shall be placed so that the requirements after soldering given in clause 11 are met.
ECSS-Q-ST-70-38C | ECSS - Superseded v0.9 | 9.7.6e | Requirement | ECSS-Q-ST-70-38_0210143 | 1 | Created | The adhesive shall not extend onto the solder pads.
ECSS-Q-ST-70-38C | ECSS - Superseded v0.9 | 9.7.6f | Permission | ECSS-Q-ST-70-38_0210283 | 1 | Created | Artificial stand-off (e.g. elevation as seen in clause 11.5.5) may be achieved by removable spacers or other techniques in conformance with fully documented procedures.
ECSS-Q-ST-70-38C | ECSS - Superseded v0.9 | 9.7.7a | Requirement | ECSS-Q-ST-70-38_0210145 | 1 | Created | Surface mounting of leaded (round or flattened cross section) devices shall be parallel to the board surface.
ECSS-Q-ST-70-38C | ECSS - Superseded v0.9 | 9.7.8a | Requirement | ECSS-Q-ST-70-38_0210146 | 1 | Created | There shall be no more than three reflow operations on a single device. NOTE Any reworking constitutes one reflow operation (see also C.2.5).
ECSS-Q-ST-70-38C | ECSS - Superseded v0.9 | 9.7.9a | Requirement | ECSS-Q-ST-70-38_0210147 | 1 | Created | Staking compounds shall be selected in conformance with clause 7.10.
ECSS-Q-ST-70-38C | ECSS - Superseded v0.9 | 9.7.9b | Requirement | ECSS-Q-ST-70-38_0210148 | 1 | Created | Contamination shall be removed prior to staking. NOTE Some surfaces can be prepared to enhance the adhesion (e.g. by mechanical abrasion).
ECSS-Q-ST-70-38C | ECSS - Superseded v0.9 | 9.7.9c | Requirement | ECSS-Q-ST-70-38_0210149 | 1 | Created | Staking compounds shall be mixed and cured in accordance with the manufacturer’s procedures.
ECSS-Q-ST-70-38C | ECSS - Superseded v0.9 | 9.7.9d | Requirement | ECSS-Q-ST-70-38_0210150 | 1 | Created | The process of applying the staking compound shall be controlled by a written procedure which defines the location of the staking compound, the volume and the spread area (between device bottom surface and substrate upper surface).
ECSS-Q-ST-70-38C | ECSS - Superseded v0.9 | 9.7.9e | Requirement | ECSS-Q-ST-70-38_0210151 | 1 | Created | The staking compound shall not negate the stress relief of the device, nor come into contact with surrounding devices.
ECSS-Q-ST-70-38C | ECSS - Superseded v0.9 | 9.7.9f | Requirement | ECSS-Q-ST-70-38_0210152 | 1 | Created | All devices except area arrays weighing more than 5 g shall be staked. NOTE 1 This is to minimize shock and vibration loading on the leads NOTE 2 The staking compound can be applied either before or after soldering in conformance with the supplier’s process identification document.
ECSS-Q-ST-70-38C | ECSS - Superseded v0.9 | 10a | Requirement | ECSS-Q-ST-70-38_0210153 | 1 | Created | ECSS-Q-ST-70-08 shall apply for “Attachment of conductors to terminals, solder cups and cables”.
ECSS-Q-ST-70-38C | ECSS - Superseded v0.9 | 11.1a | Requirement | ECSS-Q-ST-70-38_0210154 | 1 | Created | ECSS-Q-ST-70-08, clause “Soldering to terminals and printed circuit boards - General” shall apply.
ECSS-Q-ST-70-38C | ECSS - Superseded v0.9 | 11.2a | Requirement | ECSS-Q-ST-70-38_0210155 | 1 | Created | ECSS-Q-ST-70-08 shall apply for "Solder application to terminals".
ECSS-Q-ST-70-38C | ECSS - Superseded v0.9 | 11.3a | Requirement | ECSS-Q-ST-70-38_0210156 | 1 | Created | ECSS-Q-ST-70-08 shall apply for "Solder applications to PCBs".
ECSS-Q-ST-70-38C | ECSS - Superseded v0.9 | 11.4a | Requirement | ECSS-Q-ST-70-38_0210157 | 1 | Created | ECSS-Q-ST-70-08 shall apply for "Wicking".
ECSS-Q-ST-70-38C | ECSS - Superseded v0.9 | 11.5.1a | Requirement | ECSS-Q-ST-70-38_0210158 | 1 | Created | Devices shall not be mounted on flexible substrates as defined “flexible printed boards” in ECSS-Q-ST-70-10.
ECSS-Q-ST-70-38C | ECSS - Superseded v0.9 | 11.5.1b | Requirement | ECSS-Q-ST-70-38_0210159 | 1 | Created | Soldering to gold with tin/lead alloys shall not be performed (see also clause 8.1.3).
ECSS-Q-ST-70-38C | ECSS - Superseded v0.9 | 11.5.1c | Requirement | ECSS-Q-ST-70-38_0210160 | 1 | Created | Devices shall not be stacked nor bridge the space between other parts or components (e.g. as terminals or other properly mounted devices).
ECSS-Q-ST-70-38C | ECSS - Superseded v0.9 | 11.5.1d | Requirement | ECSS-Q-ST-70-38_0210161 | 1 | Created | Mispositioning of devices shall not reduce the specified minimum electrical clearance to adjacent tracks or other metallized elements.
ECSS-Q-ST-70-38C | ECSS - Superseded v0.9 | 11.5.1e | Requirement | ECSS-Q-ST-70-38_0210162 | 1 | Created | Non-axial-leaded devices (e.g. small outline, flat-packs and similar devices) shall be mounted with all leads seated on a terminal area to ensure mechanical strength.
ECSS-Q-ST-70-38C | ECSS - Superseded v0.9 | 11.5.1f | Requirement | ECSS-Q-ST-70-38_0210163 | 1 | Created | Solder shall cover and wet the solderable surfaces as specified in clause 13.2.
ECSS-Q-ST-70-38C | ECSS - Superseded v0.9 | 11.5.2a | Requirement | ECSS-Q-ST-70-38_0210164 | 1 | Created | There shall be no discernible discontinuities in the solder coverage of the terminal areas of devices.
ECSS-Q-ST-70-38C | ECSS - Superseded v0.9 | 11.5.2b | Requirement | ECSS-Q-ST-70-38_0210165 | 1 | Created | Solder shall not encase any non-metallized portion of the body of the device following reflow.
ECSS-Q-ST-70-38C | ECSS - Superseded v0.9 | 11.5.2c | Requirement | ECSS-Q-ST-70-38_0210166 | 1 | Created | The solder joints to these devices shall meet the dimensional and solder fillet requirements of Table 11-1 and Figure 11-1. NOTE End-capped and end-metallized devices having terminations of a square or rectangular configuration (such as chip resistors, chip capacitors, MELFs and similar leadless discrete components) can have three or five face terminations, as shown in “a” and “b” in Figure 11-1.
ECSS-Q-ST-70-38C | ECSS - Superseded v0.9 | 11.5.3a | Requirement | ECSS-Q-ST-70-38_0210167 | 1 | Created | Devices having metallized terminations on the bottom side only (e.g. discrete chip components, ceramic leadless chip carriers) shall meet the dimensional and solder fillet requirements of Table 11-2 and Figure 11-2.
ECSS-Q-ST-70-38C | ECSS - Superseded v0.9 | 11.5.4a | Requirement | ECSS-Q-ST-70-38_0210168 | 1 | Created | Solder joints to components having cylindrical terminations (such as MELF and SOD components) shall meet the dimensional and solder fillet requirements of Table 11-3 and Figure 11-3.
ECSS-Q-ST-70-38C | ECSS - Superseded v0.9 | 11.5.5a | Requirement | ECSS-Q-ST-70-38_0210169 | 1 | Created | Joints to castellated device terminations shall meet the dimensional and solder fillet requirements of Table 11-4 and Figure 11-4. NOTE 1 The stand-off enables adequate cleaning beneath the assembled LCCC and also to enhance solder fatigue life (see also clause 9.7.6f NOTE 2 Devices bigger than LCCC 16 are not expected to be used for space applications when mounted on Class 1 substrates.
ECSS-Q-ST-70-38C | ECSS - Superseded v0.9 | 11.5.6a | Requirement | ECSS-Q-ST-70-38_0210170 | 1 | Created | Solder joints formed to round, flattened, ribbon, “L” and gull-wing shaped leads shall meet the dimensional and solder fillet requirements of Table 11-5 and Figure 11-5.
ECSS-Q-ST-70-38C | ECSS - Superseded v0.9 | 11.5.7a | Requirement | ECSS-Q-ST-70-38_0210171 | 1 | Created | Solder joints formed to “J” and “V” shaped leads shall meet the dimensional and solder fillet requirements of Table 11-6 and Figure 11-6.
ECSS-Q-ST-70-38C | ECSS - Superseded v0.9 | 11.5.8a | Requirement | ECSS-Q-ST-70-38_0210172 | 1 | Created | The outer row of solder joints to area array devices shall be visually inspected by looking from the side in accordance with the requirements in 11.5.1 and Table 11-7 and with the rejection criteria specified in 13.3 and 13.4.
ECSS-Q-ST-70-38C | ECSS - Superseded v0.9 | 11.5.8b | Requirement | ECSS-Q-ST-70-38_0210173 | 1 | Created | Inner rows of solder joints shall be inspected using X-ray techniques in accordance with clause 6.8.7 and Table 11-7. NOTE 1 Annex C, clause C.4.3 and the workmanship standard shown in clauses 16.2 and 16.3 can be used as guidelines for such an inspection. NOTE 2 As it is impossible to visually inspect solder joints to area array devices, reliability of these devices cannot be assured by inspection and rework. Even using X-ray techniques, some types of defect are difficult to detect. Therefore, reliability of these solder joints can only be assured by robust process control. Quality assurance guidance for these types of devices is given in Annex C NOTE 3 Examples of typical area array devices are shown in Figure 11-7, Figure 11-8 and Figure 11-9
ECSS-Q-ST-70-38C | ECSS - Superseded v0.9 | 11.6a | Requirement | ECSS-Q-ST-70-38_0210174 | 1 | Created | Tall profile components having bottom only terminations, as illustrated in Figure 11-10, shall not be used if the height (V) is greater than the width or breadth (T).
ECSS-Q-ST-70-38C | ECSS - Superseded v0.9 | 11.6b | Requirement | ECSS-Q-ST-70-38_0210175 | 1 | Created | Devices taller than 12 mm in height shall be bonded or secured to the board without reducing the existing lead stress relief. NOTE This is to minimize shock and vibration loading on the part leads
ECSS-Q-ST-70-38C | ECSS - Superseded v0.9 | 11.7a | Requirement | ECSS-Q-ST-70-38_0210176 | 1 | Created | When devices, except area arrays, weighing more than 5 g are not staked or secured to the board prior to soldering, they shall be staked or secured after soldering in conformance with clause 9.7.9.
ECSS-Q-ST-70-38C | ECSS - Superseded v0.9 | 11.8a | Permission | ECSS-Q-ST-70-38_0210284 | 1 | Created | Underfill beneath area arrays may be applied if it does not restrict the possibility of device removal. NOTE 1 For power dissipation thermal adhesive can be used provided that it does not contravene the requirement of this standard (see ESA STM-265 for suitable silicone product) [2]. NOTE 2 Underfill has been observed to promote thermal fatigue of soldered connections during thermal cycling (see ESA STM-266 [4]).
ECSS-Q-ST-70-38C | ECSS - Superseded v0.9 | 12.1a | Requirement | ECSS-Q-ST-70-38_0210178 | 1 | Created | ECSS-Q-ST-70-08, clause “Cleaning of PCB assemblies - General” shall apply.
ECSS-Q-ST-70-38C | ECSS - Superseded v0.9 | 12.2a | Requirement | ECSS-Q-ST-70-38_0210179 | 1 | Created | ECSS-Q-ST-70-08 shall apply for "Ultrasonic cleaning".
ECSS-Q-ST-70-38C | ECSS - Superseded v0.9 | 12.3a | Requirement | ECSS-Q-ST-70-38_0210180 | 1 | Created | ECSS-Q-ST-70-08 shall apply for "Monitoring for cleanliness".
ECSS-Q-ST-70-38C | ECSS - Superseded v0.9 | 13.1a | Requirement | ECSS-Q-ST-70-38_0210181 | 1 | Created | Each soldered connection shall be visually inspected in accordance with the criteria specified in the clauses below.
ECSS-Q-ST-70-38C | ECSS - Superseded v0.9 | 13.1b | Requirement | ECSS-Q-ST-70-38_0210182 | 1 | Created | Inspection shall be aided by magnification appropriate to the size of the connections between 4× and 10×.
ECSS-Q-ST-70-38C | ECSS - Superseded v0.9 | 13.1c | Requirement | ECSS-Q-ST-70-38_0210183 | 1 | Created | Additional magnification shall be used to resolve suspected anomalies or defects.
ECSS-Q-ST-70-38C | ECSS - Superseded v0.9 | 13.1d | Requirement | ECSS-Q-ST-70-38_0210184 | 1 | Created | Parts and conductors shall not be physically moved to aid inspection.
ECSS-Q-ST-70-38C | ECSS - Superseded v0.9 | 13.1e | Requirement | ECSS-Q-ST-70-38_0210185 | 1 | Created | The substrate, components and component position, as well as the fasteners and the mounting hardware, shall be inspected in accordance with the requirements in clause 11.5. NOTE Clause 16 includes examples of acceptable and unacceptable workmanship.
ECSS-Q-ST-70-38C | ECSS - Superseded v0.9 | 13.2a | Requirement | ECSS-Q-ST-70-38_0210186 | 1 | Created | Acceptable solder connections shall be characterised by: 1. clean, smooth, satin to bright undisturbed surface, 2. solder fillets between conductor and termination areas as described and illustrated in clause 16, 3. visible contour of wires and leads such that their presence, direction of bend and termination end can be determined, 4. complete wetting as evidenced by a low contact angle between the solder and the joined surfaces, 5. acceptable amount and distribution of solder in accordance with clause 11.5, 6. absence of any of the defects mentioned in clauses 13.3 and 13.4.
ECSS-Q-ST-70-38C | ECSS - Superseded v0.9 | 13.3a | Requirement | ECSS-Q-ST-70-38_0210187 | 1 | Created | The following are some characteristics of unsatisfactory conditions, any of which shall be cause for rejection: 1. charred, burned or melted insulation of parts, 2. conductor pattern separation from circuit board, 3. burns on base materials, 4. continuous discolouration between two conductor patterns (e.g. measling, delamination, halo effect), 5. excessive solder (including peaks, icicles and bridging), see clause 16, 6. flux residue, solder splatter, solder balls, or other foreign matter on circuitry, beneath components or on adjacent areas, 7. dewetting, 8. insufficient solder, see clause 16, 9. pits, holes or voids, or exposed base metal (excluding the ends of cut leads) in the soldered connection, 10. granular or disturbed solder joints, 11. fractured or cracked solder connection, 12. cut, nicked, gouged or scraped conductors or conductor pattern, 13. incorrect conductor length, 14. incorrect direction of clinch or lap termination on a PCB 15. damaged conductor pattern, 16. bare copper or base metal, excluding the ends of cut wire or leads or sides of tracks and soldering pads on substrate, 17. soldered joints made directly to gold-plated terminals or gold-plated conductors using tin-lead solders, 18. cold solder joints, 19. component body embedded within solder fillet, 20. open solder joints (e.g. tombstoning), 21. probe marks present on the metallization of chip devices caused by electrical testing after assembly. 22. Glass seal does not conform to MIL-STD-883 Method 2009.8.
ECSS-Q-ST-70-38C | ECSS - Superseded v0.9 | 13.4a | Requirement | ECSS-Q-ST-70-38_0210188 | 1 | Created | The following are some characteristics of not acceptable conditions from X-ray inspection, utilizing equipment defined in clause 6.8.7, any of which shall be cause for rejection: 1. criteria and dimensions outside the limits given in Table 11-7, 2. bridges, 3. for BGA: non-wetting of the solder on the teardrop pad.
ECSS-Q-ST-70-38C | ECSS - Superseded v0.9 | 13.5a | Requirement | ECSS-Q-ST-70-38_0210189 | 1 | Created | Warp and twist exceeding the requirement of ECSS-Q-ST-70-11 Table 1, 4 and 5, shall not be reduced after solder operation. NOTE Shims can be used to accommodate warp and twist during integration.
ECSS-Q-ST-70-38C | ECSS - Superseded v0.9 | 13.6a | Requirement | ECSS-Q-ST-70-38_0210190 | 1 | Created | The result of the final inspection shall be recorded on the shop traveller.
ECSS-Q-ST-70-38C | ECSS - Superseded v0.9 | 14.1a | Requirement | ECSS-Q-ST-70-38_0210191 | 1 | Created | The supplier shall establish a verification programme to be approved by the Approval authority. NOTE Annex A presents an example of such a programme
ECSS-Q-ST-70-38C | ECSS - Superseded v0.9 | 14.1b | Requirement | ECSS-Q-ST-70-38_0210192 | 1 | Created | The supplier shall demonstrate verification for each combination of substrate class, SMD type, soldering technique applied, staking compound and conformal coating as used on flight models.
ECSS-Q-ST-70-38C | ECSS - Superseded v0.9 | 14.1c | Requirement | ECSS-Q-ST-70-38_0210193 | 1 | Created | Both, the verification of the assembly by hand and machine soldering shall be made in accordance with this clause 14.
ECSS-Q-ST-70-38C | ECSS - Superseded v0.9 | 14.1d | Requirement | ECSS-Q-ST-70-38_0210194 | 1 | Created | The supplier shall design surface mount verification samples (test vehicles) using printed circuit board substrates (e.g. basic materials, number of layers, thickness).
ECSS-Q-ST-70-38C | ECSS - Superseded v0.9 | 14.1e | Requirement | ECSS-Q-ST-70-38_0210195 | 1 | Created | The range of surface mounted components and associated materials shall be documented in the verification programme, including 1. For passive components: nature, types, sizes, termination finishes. 2. For active components: type of package, sizes, number of I/0, pitch, termination finishes. 3. Solder alloy composition, adhesives, conformal coating and printed circuit boards.
ECSS-Q-ST-70-38C | ECSS - Superseded v0.9 | 14.1f | Requirement | ECSS-Q-ST-70-38_0210196 | 1 | Created | The verification test boards shall support at least three devices of each type and size of component which are assembled in conformance with the PID specified in clause 5.
ECSS-Q-ST-70-38C | ECSS - Superseded v0.9 | 14.1g | Requirement | ECSS-Q-ST-70-38_0210197 | 1 | Created | The supplier’s repair process including removing and replacing of one of each type of mounted device shall be submitted to verification testing.
ECSS-Q-ST-70-38C | ECSS - Superseded v0.9 | 14.1h | Requirement | ECSS-Q-ST-70-38_0210198 | 1 | Created | The configuration shall be submitted to a verification test programme as specified in clause 14.3.
ECSS-Q-ST-70-38C | ECSS - Superseded v0.9 | 14.1i | Requirement | ECSS-Q-ST-70-38_0210199 | 1 | Created | Any mounted package that has been verified on one class of substrate shall be considered verified on another substrate material that belongs to the same class as shown in Table 7-2 and has the same surface finish.
ECSS-Q-ST-70-38C | ECSS - Superseded v0.9 | 14.1j | Requirement | ECSS-Q-ST-70-38_0210200 | 1 | Created | Verification by similarity shall not be used for moisture sensitive components.
ECSS-Q-ST-70-38C | ECSS - Superseded v0.9 | 14.1k | Requirement | ECSS-Q-ST-70-38_0210201 | 1 | Created | Verification testing of plastic encapsulated components shall be performed for each batch in conformance with this clause.
ECSS-Q-ST-70-38C | ECSS - Superseded v0.9 | 14.1l | Requirement | ECSS-Q-ST-70-38_0210202 | 1 | Created | A repair, not included in ECSS-Q-ST-70-28, shall be submitted to a verificiation test programme.
ECSS-Q-ST-70-38C | ECSS - Superseded v0.9 | 14.2a | Requirement | ECSS-Q-ST-70-38_0210203 | 1 | Created | The assembly of intermediate sizes of SMD, of a same package type, shall be considered approved when the smallest and largest devices pass the environmental test programmes made in accordance with this Standard. NOTE SMD size is defined by the greatest distance between soldering points, which is the diagonal dimension, usually between corner leads. A square package is considered the same family as a rectangular package.
ECSS-Q-ST-70-38C | ECSS - Superseded v0.9 | 14.2b | Requirement | ECSS-Q-ST-70-38_0210204 | 1 | Created | When the weight of the intermediate size of the device is not between the weight of the smallest and biggest device the verification by similarity shall not apply.
ECSS-Q-ST-70-38C | ECSS - Superseded v0.9 | 14.2c | Requirement | ECSS-Q-ST-70-38_0210205 | 1 | Created | Packages belonging to the same family shall be constructed from the same materials.
ECSS-Q-ST-70-38C | ECSS - Superseded v0.9 | 14.2d | Requirement | ECSS-Q-ST-70-38_0210206 | 1 | Created | The lead pitch and materials composition shall be identical.
ECSS-Q-ST-70-38C | ECSS - Superseded v0.9 | 14.2e | Requirement | ECSS-Q-ST-70-38_0210207 | 1 | Created | The coated layers on the termination shall be identical.
ECSS-Q-ST-70-38C | ECSS - Superseded v0.9 | 14.2f | Requirement | ECSS-Q-ST-70-38_0210208 | 1 | Created | The metallization of the termination and the barrier layers on leadless devices shall be identical.
ECSS-Q-ST-70-38C | ECSS - Superseded v0.9 | 14.2g | Requirement | ECSS-Q-ST-70-38_0210209 | 1 | Created | Different lead forms (e.g. gullwing, J-leads, and LCC) shall be considered as different families.
ECSS-Q-ST-70-38C | ECSS - Superseded v0.9 | 14.2h | Requirement | ECSS-Q-ST-70-38_0210210 | 1 | Created | Side-brazed, top-brazed and bottom-brazed packages shall be considered as different families.
ECSS-Q-ST-70-38C | ECSS - Superseded v0.9 | 14.2i | Requirement | ECSS-Q-ST-70-38_0210211 | 1 | Created | Dual and quad-side pin arrangements shall be considered as different families.
ECSS-Q-ST-70-38C | ECSS - Superseded v0.9 | 14.2j | Requirement | ECSS-Q-ST-70-38_0210212 | 1 | Created | Within a family the bending dimensions and shape shall be identical.
ECSS-Q-ST-70-38C | ECSS - Superseded v0.9 | 14.2k | Requirement | ECSS-Q-ST-70-38_0210213 | 1 | Created | Verification by similarity shall not apply to plastic components.
ECSS-Q-ST-70-38C | ECSS - Superseded v0.9 | 14.3a | Requirement | ECSS-Q-ST-70-38_0210214 | 1 | Created | The verification test programme as shown in Figure 14-1 shall consist of: 1. Visual inspection in conformance with clause 13. 2. Vibration testing in conformance with clause 14.5. NOTE Mechanical testing according to this standard gives an indication of the reliability of the product in actual applications. It is unlikely that the test vehicle represents every flight configuration (size of the board, damping of the board, stiffening of board, number of board layers). The deflections, amplitudes, transmissibilities, radii of curvature experienced by SMDs under shock and vibration are totally dependant on the board to which they are mounted. Because each space project has its own unique shock and vibration requirements it is impossible to determine appropriate test levels without testing actual electronic boxes. 3. Temperature cycling in conformance with clause 14.6 except for area array devices where temperature cycling is in conformance with clause 14.9.2. NOTE Temperature cycling is performed to ensure that the SMDs, substrates, solder alloys and associated staking compounds and conformal coatings are suitable for the operational lifetime of the spacecraft. 4. Microsectioning and dye-penetrant testing in conformance with clauses 14.7 and 14.8.
ECSS-Q-ST-70-38C | ECSS - Superseded v0.9 | 14.3b | Requirement | ECSS-Q-ST-70-38_0210215 | 1 | Created | The supplier shall present a verification programme for approval. NOTE Owing to the different modes of failure resulting from vibration and temperature cycling, the supplier can use any sequence of environmental testing.
ECSS-Q-ST-70-38C | ECSS - Superseded v0.9 | 14.4a | Requirement | ECSS-Q-ST-70-38_0210216 | 1 | Created | When passive components are functionally tested, and when continuity tests on series-connected packages are made using internal wiring of packages (daisy-chain): 1. No signal loss shall be accepted. NOTE 1 When performed, electrical testing can best be conducted during the complete thermal cycle. NOTE 2 Devices can be interconnected to multilayered circuit boards. 2. A drift of less than 10 % of resistance shall be accepted when the continuity tests are performed at room temperature. NOTE Devices having soldered connections that cannot be inspected (due to access, small size or opaque conformal coating) are expected to be monitored during environmental testing by electrical test.
ECSS-Q-ST-70-38C | ECSS - Superseded v0.9 | 14.5a | Requirement | ECSS-Q-ST-70-38_0210217 | 1 | Created | ECSS-Q-ST-70-08 shall apply for "Vibration".
ECSS-Q-ST-70-38C | ECSS - Superseded v0.9 | 14.6a | Requirement | ECSS-Q-ST-70-38_0210218 | 1 | Created | ECSS-Q-ST-70-08, clause “Temperature cycling test” shall apply for the thermal profile.
ECSS-Q-ST-70-38C | ECSS - Superseded v0.9 | 14.6b | Requirement | ECSS-Q-ST-70-38_0210219 | 1 | Created | The total number of temperature cycles shall be 500, except for area array devices with conformal coating when clause 14.9.2 is applicable.
ECSS-Q-ST-70-38C | ECSS - Superseded v0.9 | 14.6c | Requirement | ECSS-Q-ST-70-38_0210220 | 1 | Created | The monitoring thermocouple shall be attached to the surface of the printed circuit board.
ECSS-Q-ST-70-38C | ECSS - Superseded v0.9 | 14.6d | Permission | ECSS-Q-ST-70-38_0210285 | 1 | Created | Temperature cycling may be performed before the vibration testing. Vibration testing may be performed after any number of temperature cycles.
ECSS-Q-ST-70-38C | ECSS - Superseded v0.9 | 14.7a | Requirement | ECSS-Q-ST-70-38_0210222 | 1 | Created | At least one microsection shall be made after environmental testing on each type of device, size and process (machine assembly and manual soldering). NOTE Examples of microsections are shown in clause 16.4.
ECSS-Q-ST-70-38C | ECSS - Superseded v0.9 | 14.7b | Requirement | ECSS-Q-ST-70-38_0210223 | 1 | Created | The microsection shall be done on the device having the worst solder joint appearance. NOTE Generally this is on the interconnections closest to the corners of the device.
ECSS-Q-ST-70-38C | ECSS - Superseded v0.9 | 14.7c | Requirement | ECSS-Q-ST-70-38_0210224 | 1 | Created | The microsection shall be made even if all similar devices have no indication of surface cracks. NOTE The reason is that there can be cracks in the interconnection.
ECSS-Q-ST-70-38C | ECSS - Superseded v0.9 | 14.7d | Requirement | ECSS-Q-ST-70-38_0210225 | 1 | Created | The Approval authority shall have access to the microsection.
ECSS-Q-ST-70-38C | ECSS - Superseded v0.9 | 14.7e | Requirement | ECSS-Q-ST-70-38_0210226 | 1 | Created | The microsections shall be stored for a period of at least 10 years. NOTE Stored samples can assist the analysis of in-service failures.
ECSS-Q-ST-70-38C | ECSS - Superseded v0.9 | 14.8a | Requirement | ECSS-Q-ST-70-38_0210227 | 1 | Created | At least one BGA or CGA shall be submitted to a dye penetrant test. NOTE A typical dye penetrant test is described in C.4.5.
ECSS-Q-ST-70-38C | ECSS - Superseded v0.9 | 14.8b | Requirement | ECSS-Q-ST-70-38_0210228 | 1 | Created | The dye penetrant test results and samples shall be stored for a period of at least 10 years. NOTE 1 Stored samples can assist the analysis of in-service failures. NOTE 2 Conformal coatings and underfills can lead to non-inspectability and difficulties for rework or repair.
ECSS-Q-ST-70-38C | ECSS - Superseded v0.9 | 14.9.2a | Requirement | ECSS-Q-ST-70-38_0210229 | 1 | Created | When a device is conformally coated, the supplier shall submit a special programme for approval.
ECSS-Q-ST-70-38C | ECSS - Superseded v0.9 | 14.9.2b | Requirement | ECSS-Q-ST-70-38_0210230 | 1 | Created | The special programme specified in 14.9.2a shall consist of vibration testing in accordance with clause 14.5 and at least 1 500 thermal cycles in accordance with clause 14.6.
ECSS-Q-ST-70-38C | ECSS - Superseded v0.9 | 14.9.2c | Requirement | ECSS-Q-ST-70-38_0210231 | 1 | Created | For devices other than MCGA, a data acquisition system applying 5 V with monitoring current limited to 1 mA shall continuously monitor the electrical continuity of all I/O and for at least 10 cycles every 100 thermal cycles and the results recorded.
ECSS-Q-ST-70-38C | ECSS - Superseded v0.9 | 14.9.2d | Requirement | ECSS-Q-ST-70-38_0210232 | 1 | Created | For MCGA, a data acquisition system applying 0,1 A with monitoring current limited to 1 mA shall continuously monitor the voltage and thus the electrical continuity of all I/O and for at least 10 cycles every 100 thermal cycles and the results recorded.
ECSS-Q-ST-70-38C | ECSS - Superseded v0.9 | 14.9.2e | Requirement | ECSS-Q-ST-70-38_0210233 | 1 | Created | The system shall be capable of detecting open circuit durations exceeding 200 ms.
ECSS-Q-ST-70-38C | ECSS - Superseded v0.9 | 14.10a | Requirement | ECSS-Q-ST-70-38_0210234 | 1 | Created | Any electrical failures during or after testing shall invalidate the SMD verification.
ECSS-Q-ST-70-38C | ECSS - Superseded v0.9 | 14.10b | Requirement | ECSS-Q-ST-70-38_0210235 | 1 | Created | In the case of visual failures, an analysis shall be performed to identify the cause: component or soldering process.
ECSS-Q-ST-70-38C | ECSS - Superseded v0.9 | 14.10c | Requirement | ECSS-Q-ST-70-38_0210236 | 1 | Created | In the case of cracked joints, microsections shall be made to evaluate their depth and origin.
ECSS-Q-ST-70-38C | ECSS - Superseded v0.9 | 14.10d | Requirement | ECSS-Q-ST-70-38_0210237 | 1 | Created | Surface and internal cracks that penetrate less than 25 % of the solder fillet critical zone (as defined in Figure 14-2), ball or column, shall be considered acceptable.
ECSS-Q-ST-70-38C | ECSS - Superseded v0.9 | 14.10e | Requirement | ECSS-Q-ST-70-38_0210238 | 1 | Created | Cracks present outside the critical zone shall be considered acceptable.
ECSS-Q-ST-70-38C | ECSS - Superseded v0.9 | 14.10f | Requirement | ECSS-Q-ST-70-38_0210239 | 1 | Created | Cracks in the intermetallic layer in solder joints to area array devices shall be considered as not acceptable.
ECSS-Q-ST-70-38C | ECSS - Superseded v0.9 | 14.10g | Requirement | ECSS-Q-ST-70-38_0210240 | 1 | Created | After removing the area array device during the dye penetrant test the dye penetrant shall not cover more than 25 % of the ruptured solder joint area. NOTE 1 See C.4.5 for an example of dye penetrant test. NOTE 2 For details see also Figure 16-41 to Figure 16-43 in clause 16.
ECSS-Q-ST-70-38C | ECSS - Superseded v0.9 | 14.11a | Requirement | ECSS-Q-ST-70-38_0210241 | 1 | Created | A letter confirming the completion of a successful verification programme shall be sent to the contact person of the supplier, with the summary table specified in Annex B attached to it. NOTE 1 The letter and the summary table provide evidence of the verification approval to a third party. NOTE 2 The approval of verification applies to all space projects from the date of the approval until withdrawn.
ECSS-Q-ST-70-38C | ECSS - Superseded v0.9 | 14.11b | Requirement | ECSS-Q-ST-70-38_0210242 | 1 | Created | Every two years the supplier shall submit an updating of the SMT approval status.
ECSS-Q-ST-70-38C | ECSS - Superseded v0.9 | 14.11c | Requirement | ECSS-Q-ST-70-38_0210243 | 1 | Created | When the materials used, or component types or processing parameters change, the supplier shall submit for approval to the Approval authority, a delta-verification programme.
ECSS-Q-ST-70-38C | ECSS - Superseded v0.9 | 14.11d | Requirement | ECSS-Q-ST-70-38_0210244 | 1 | Created | Reference to the summary table number shall be made on each space project declared processes list in order to assist in achieving project approval. NOTE See ECSS-Q-ST-70, Table D-3.
ECSS-Q-ST-70-38C | ECSS - Superseded v0.9 | 14.12a | Requirement | ECSS-Q-ST-70-38_0210245 | 1 | Created | The approval status of the supplier shall be withdrawn when any of the following status justify its withdrawal: 1. Repetitive supply problems and manufacturing defects. 2. Undeclared changes to the PID. 3. Continuous non-compliance with the PID.
ECSS-Q-ST-70-38C | ECSS - Superseded v0.9 | 15.1a | Requirement | ECSS-Q-ST-70-38_0210246 | 1 | Created | ECSS-Q-ST-20 shall apply.
ECSS-Q-ST-70-38C | ECSS - Superseded v0.9 | 15.2a | Requirement | ECSS-Q-ST-70-38_0210247 | 1 | Created | ECSS-Q-ST-70-08 shall apply for "Data".
ECSS-Q-ST-70-38C | ECSS - Superseded v0.9 | 15.3a | Requirement | ECSS-Q-ST-70-38_0210248 | 1 | Created | ECSS-Q-ST-10-09 shall apply.
ECSS-Q-ST-70-38C | ECSS - Superseded v0.9 | 15.4a | Requirement | ECSS-Q-ST-70-38_0210249 | 1 | Created | ECSS-Q-ST-70-08 shall apply for "Calibration".
ECSS-Q-ST-70-38C | ECSS - Superseded v0.9 | 15.5a | Requirement | ECSS-Q-ST-70-38_0210250 | 1 | Created | ECSS-Q-ST-70-08 shall apply for "Traceability".
ECSS-Q-ST-70-38C | ECSS - Superseded v0.9 | 15.6a | Requirement | ECSS-Q-ST-70-38_0210251 | 1 | Created | ECSS-Q-ST-70-08 shall apply for "Workmanship standards".
ECSS-Q-ST-70-38C | ECSS - Superseded v0.9 | 15.6b | Requirement | ECSS-Q-ST-70-38_0210252 | 1 | Created | Visual standards consisting of work samples or visual aids that illustrate the quality characteristics of all soldered connections involved shall be prepared and be available to each operator and inspector. NOTE The illustrations presented in clause 16 of this Standard can be included as part of the examples.
ECSS-Q-ST-70-38C | ECSS - Superseded v0.9 | 15.7a | Requirement | ECSS-Q-ST-70-38_0210253 | 1 | Created | During all stages of the process, the inspection points defined in the manufacturing flow chart shall be carried out.
ECSS-Q-ST-70-38C | ECSS - Superseded v0.9 | 15.7b | Requirement | ECSS-Q-ST-70-38_0210254 | 1 | Created | The inspection shall be performed in conformance with clause 13 of this Standard.
ECSS-Q-ST-70-38C | ECSS - Superseded v0.9 | 15.7c | Requirement | ECSS-Q-ST-70-38_0210255 | 1 | Created | The inspection shall also include the substrate, components and component position in accordance with clauses 11.5.1 to 11.5.8.
ECSS-Q-ST-70-38C | ECSS - Superseded v0.9 | 15.8a | Requirement | ECSS-Q-ST-70-38_0210256 | 1 | Created | ECSS-Q-ST-70-08 shall apply for "Operator and inspector training and certification".
ECSS-Q-ST-70-38C | ECSS - Superseded v0.9 | 15.8b | Requirement | ECSS-Q-ST-70-38_0210257 | 1 | Created | A training programme for operators performing machine soldering shall be developed, maintained and implemented by the supplier to provide excellence of workmanship and personal skill in SMTs. NOTE Records of training, testing and certification status of the soldering operators are maintained for at least 10 years.
ECSS-Q-ST-70-38C | ECSS - Superseded v0.9 | 15.8c | Requirement | ECSS-Q-ST-70-38_0210258 | 1 | Created | Operators performing hand soldering of SMDs, and inspectors of SMD and mixed-technology assemblies shall be trained and certified at a school authorised by the final customer.
ECSS-Q-ST-70-38C | ECSS - Superseded v0.9 | 15.9a | Requirement | ECSS-Q-ST-70-38_0210259 | 1 | Created | PID (including the summary tables and workmanship standards).
ECSS-Q-ST-70-38C | ECSS - Superseded v0.9 | 15.9b | Requirement | ECSS-Q-ST-70-38_0210260 | 1 | Created | Audit report established by the approval authority.
ECSS-Q-ST-70-38C | ECSS - Superseded v0.9 | 15.9c | Requirement | ECSS-Q-ST-70-38_0210261 | 1 | Created | Verification report, as output of the verification test programme.
ECSS-Q-ST-20C Rev.1 | ECSS - Superseded v0.9 | 5.1.1a | Requirement | ECSS-Q-ST-20_0380001 | 1 | Unchanged | The supplier shall prepare, maintain and implement a QA plan in conformance with the DRD in Annex A.
ECSS-Q-ST-20C Rev.1 | ECSS - Superseded v0.9 | 5.1.1b | Requirement | ECSS-Q-ST-20_0380002 | 1 | Unchanged | The QA plan shall be submitted to the customer for approval. NOTE Information on the schedule for delivery of the QA plan is given in Annex I.
ECSS-Q-ST-20C Rev.1 | ECSS - Superseded v0.9 | 5.1.2a | Requirement | ECSS-Q-ST-20_0380003 | 1 | Unchanged | The supplier shall establish a documented training programme for the personnel whose performance determines or affects product quality.
ECSS-Q-ST-20C Rev.1 | ECSS - Superseded v0.9 | 5.1.2b | Requirement | ECSS-Q-ST-20_0380004 | 2 | Normative Change | Personnel performing or evaluating special processes shall be trained and certified according to standards accepted by the customer. NOTE The term “special process” is defined in ECSS-S-ST-00-01.
ECSS-Q-ST-20C Rev.1 | ECSS - Superseded v0.9 | 5.1.2c | Requirement | ECSS-Q-ST-20_0380005 | 1 | Created | Personnel performing non-destructive testing and evaluation shall be trained and certified according to standards accepted by the customer.
ECSS-Q-ST-20C Rev.1 | ECSS - Superseded v0.9 | 5.1.2d | Requirement | ECSS-Q-ST-20_0380006 | 1 | Unchanged | The supplier shall maintain records of the training.
ECSS-Q-ST-20C Rev.1 | ECSS - Superseded v0.9 | 5.2.1a | Requirement | ECSS-Q-ST-20_0380007 | 1 | Unchanged | The supplier shall implement Critical-items control in conformance with ECSS-Q-ST-10-04.
ECSS-Q-ST-20C Rev.1 | ECSS - Superseded v0.9 | 5.2.2a | Requirement | ECSS-Q-ST-20_0380008 | 1 | Unchanged | The supplier shall implement a nonconformance control system in conformance with ECSS-Q-ST-10-09.
ECSS-Q-ST-20C Rev.1 | ECSS - Superseded v0.9 | 5.2.3a | Requirement | ECSS-Q-ST-20_0380009 | 1 | Unchanged | The supplier shall manage alerts in conformance with ECSS-Q-ST-10, clause 5.2.9.
ECSS-Q-ST-20C Rev.1 | ECSS - Superseded v0.9 | 5.2.4a | Requirement | ECSS-Q-ST-20_0380010 | 2 | Normative Change | The supplier shall establish and maintain a documented acceptance authority media control system to ensure the correct and legitimate use of all fabrication and inspection authority media.
ECSS-Q-ST-20C Rev.1 | ECSS - Superseded v0.9 | 5.2.4b | Requirement | ECSS-Q-ST-20_0380011 | 2 | Normative Change | Acceptance authority media shall be used to: 1. signify the completion of operations and processes, and 2. indicate inspection performance at source and incoming inspection, in process inspection and tests, final inspection, end point testing, storage and shipment.
ECSS-Q-ST-20C Rev.1 | ECSS - Superseded v0.9 | 5.2.4c | Requirement | ECSS-Q-ST-20_0380012 | 2 | Normative Change | The use of acceptance authority media shall be restricted to authorized personnel as identified in the acceptance authority media control system.
ECSS-Q-ST-20C Rev.1 | ECSS - Superseded v0.9 | 5.2.4d | Requirement | ECSS-Q-ST-20_0380013 | 2 | Normative Change | Acceptance authority media shall be traceable to individuals responsible for their use.
ECSS-Q-ST-20C Rev.1 | ECSS - Superseded v0.9 | 5.2.4e | Requirement | ECSS-Q-ST-20_0380014 | 2 | Normative Change | Acceptance authority media shall be applied directly to parts and materials, when specified by engineering drawings and specifications, and associated documents, records, labels.
ECSS-Q-ST-20C Rev.1 | ECSS - Superseded v0.9 | 5.2.4f | Requirement | ECSS-Q-ST-20_0380015 | 2 | Normative Change | Acceptance authority media materials and methods shall be compatible with the articles and their use. NOTE Acceptance authority media include stamps and signatures as defined in EN9100.
ECSS-Q-ST-20C Rev.1 | ECSS - Superseded v0.9 | 5.2.4g | Permission | ECSS-Q-ST-20_0380231 | 1 | Created | <<deleted>>
ECSS-Q-ST-20C Rev.1 | ECSS - Superseded v0.9 | 5.2.5a | Requirement | ECSS-Q-ST-20_0380017 | 1 | Unchanged | The supplier shall ensure that a bidirectional and unequivocal relationship between parts, materials or products and associated documentation or records is established and maintained.
ECSS-Q-ST-20C Rev.1 | ECSS - Superseded v0.9 | 5.2.5b | Requirement | ECSS-Q-ST-20_0380018 | 1 | Unchanged | The supplier shall be capable to trace data, personnel and equipment related to procurement, manufacturing, inspection, test, assembly, integration and operations activities.
ECSS-Q-ST-20C Rev.1 | ECSS - Superseded v0.9 | 5.2.5c | Requirement | ECSS-Q-ST-20_0380019 | 1 | Unchanged | The supplier shall be capable to trace backward the locations of materials, parts, sub-assemblies.
ECSS-Q-ST-20C Rev.1 | ECSS - Superseded v0.9 | 5.2.5d | Requirement | ECSS-Q-ST-20_0380020 | 1 | Unchanged | The supplier shall be capable to trace forward the locations of materials from raw stock.
ECSS-Q-ST-20C Rev.1 | ECSS - Superseded v0.9 | 5.2.5e | Requirement | ECSS-Q-ST-20_0380021 | 1 | Unchanged | The supplier shall establish controls to ensure that: 1. identification numbers are assigned in a systematic manner, 2. identification numbers of scrapped or destroyed items are not used again, 3. identification numbers, once allocated, are not changed, unless the change is authorized by the customer. NOTE Requirements for identification are addressed in ECSS-M-ST-40.
ECSS-Q-ST-20C Rev.1 | ECSS - Superseded v0.9 | 5.2.6a | Requirement | ECSS-Q-ST-20_0380022 | 1 | Unchanged | The supplier shall control, calibrate and maintain inspection, measuring and test equipment, whether owned by the supplier, on loan, or provided by the customer to demonstrate the conformance of product to the specified requirements.
ECSS-Q-ST-20C Rev.1 | ECSS - Superseded v0.9 | 5.2.6b | Requirement | ECSS-Q-ST-20_0380023 | 1 | Unchanged | The supplier shall use equipment in a manner which ensures that measurement uncertainty is known and is consistent with the specified measurement capability.
ECSS-Q-ST-20C Rev.1 | ECSS - Superseded v0.9 | 5.2.6c | Requirement | ECSS-Q-ST-20_0380024 | 1 | Unchanged | The supplier shall include in the calculations of all measurements the total error in the measurement process attributable to the cumulative error from the calibration chain, measuring equipment and those contributed by personnel, procedures and the environment.
ECSS-Q-ST-20C Rev.1 | ECSS - Superseded v0.9 | 5.2.6d | Requirement | ECSS-Q-ST-20_0380025 | 1 | Unchanged | The supplier shall record the basis for the calculation of the cumulative errors as specified in requirement 5.2.6c.
ECSS-Q-ST-20C Rev.1 | ECSS - Superseded v0.9 | 5.2.6e | Requirement | ECSS-Q-ST-20_0380026 | 1 | Unchanged | The supplier shall select inspection, measuring and test equipment in conformance with the required measurement accuracy and precision.
ECSS-Q-ST-20C Rev.1 | ECSS - Superseded v0.9 | 5.2.6f | Requirement | ECSS-Q-ST-20_0380027 | 1 | Unchanged | The supplier shall identify, calibrate and adjust all inspection, measuring and test equipment and devices that can affect product quality at prescribed intervals, or prior to use, against certified equipment.
ECSS-Q-ST-20C Rev.1 | ECSS - Superseded v0.9 | 5.2.6g | Requirement | ECSS-Q-ST-20_0380028 | 1 | Unchanged | The supplier shall establish, document and maintain calibration procedures, including details of equipment type, identification number, location, frequency of checks, check method, acceptance criteria and the action to be taken when results exceed the specified accuracy.
ECSS-Q-ST-20C Rev.1 | ECSS - Superseded v0.9 | 5.2.6h | Requirement | ECSS-Q-ST-20_0380029 | 1 | Unchanged | The supplier shall ensure that the inspection, measuring and test equipment is capable of the specified accuracy and precision.
ECSS-Q-ST-20C Rev.1 | ECSS - Superseded v0.9 | 5.2.6i | Requirement | ECSS-Q-ST-20_0380030 | 1 | Unchanged | The supplier shall identify inspection, measuring and test equipment with a suitable indicator or approved identification record to show the calibration status.
ECSS-Q-ST-20C Rev.1 | ECSS - Superseded v0.9 | 5.2.6j | Requirement | ECSS-Q-ST-20_0380031 | 1 | Unchanged | The supplier shall maintain calibration records for inspection, measuring and test equipment.
ECSS-Q-ST-20C Rev.1 | ECSS - Superseded v0.9 | 5.2.6k | Requirement | ECSS-Q-ST-20_0380032 | 1 | Unchanged | The supplier shall assess and document the validity of previous inspection and test results when inspection, measuring or test equipment is found to be out of calibration.
ECSS-Q-ST-20C Rev.1 | ECSS - Superseded v0.9 | 5.2.6l | Requirement | ECSS-Q-ST-20_0380033 | 1 | Unchanged | The supplier shall ensure that the environmental conditions are suitable for the calibrations, inspections, measurements and tests being carried out.
ECSS-Q-ST-20C Rev.1 | ECSS - Superseded v0.9 | 5.2.6m | Requirement | ECSS-Q-ST-20_0380034 | 1 | Unchanged | The supplier shall ensure that inspection, measuring and test facilities, including both test hardware and test software are protected against adjustments, which can invalidate the calibration setting.
ECSS-Q-ST-20C Rev.1 | ECSS - Superseded v0.9 | 5.2.6n | Requirement | ECSS-Q-ST-20_0380035 | 1 | Unchanged | The supplier shall ensure that the inspection, measuring and test equipment is handled, preserved and stored such that the accuracy and fitness for use is maintained.
ECSS-Q-ST-20C Rev.1 | ECSS - Superseded v0.9 | 5.2.6o | Requirement | ECSS-Q-ST-20_0380036 | 1 | Unchanged | The supplier shall check the test hardware or test software used for inspection to prove that it is capable of verifying the acceptability of the product prior to release for use during production and installation, and recheck it at specified intervals. NOTE 1 Examples of test hardware are: jigs, fixtures, templates and patterns. NOTE 2 Test aids such as test leads, break-out boxes, mains leads and similar items are not subject to the entire set of requirements defined in this clause, but are validated in a way appropriate to their usage.
ECSS-Q-ST-20C Rev.1 | ECSS - Superseded v0.9 | 5.2.6p | Requirement | ECSS-Q-ST-20_0380037 | 1 | Unchanged | The supplier shall establish the extent and frequency of such checks and shall maintain records as evidence of control.
ECSS-Q-ST-20C Rev.1 | ECSS - Superseded v0.9 | 5.2.6q | Requirement | ECSS-Q-ST-20_0380038 | 1 | Unchanged | The supplier shall make the measurement design data available to the customer upon request.
ECSS-Q-ST-20C Rev.1 | ECSS - Superseded v0.9 | 5.2.7.1a | Requirement | ECSS-Q-ST-20_0380039 | 1 | Unchanged | The supplier shall prevent handling damage during all phases of manufacturing, assembly, integration, testing, storage, transportation and operation. NOTE Possible prevention measures are: · protection of items during handling, · handling devices, or · procedures and instructions.
ECSS-Q-ST-20C Rev.1 | ECSS - Superseded v0.9 | 5.2.7.2a | Requirement | ECSS-Q-ST-20_0380040 | 1 | Informative Change | The supplier shall place the following items in secure storage areas: 1. incoming materials, 2. intermediate items needing temporary storage, and 3. end items before shipping. NOTE Security of the storage is defined according to specific customer requirements.
ECSS-Q-ST-20C Rev.1 | ECSS - Superseded v0.9 | 5.2.7.2b | Requirement | ECSS-Q-ST-20_0380041 | 2 | Normative Change | The supplier shall place the following items in designated segregated areas: 1. limited life materials, 2. suspended limited life materials, 3. nonconforming items awaiting NRB disposition, 4. scrapped items, 5. items designated to be stored separately for health or safety reasons.
ECSS-Q-ST-20C Rev.1 | ECSS - Superseded v0.9 | 5.2.7.2c | Requirement | ECSS-Q-ST-20_0380042 | 1 | Unchanged | Each segregated area shall be identified and labelled for its intended use.
ECSS-Q-ST-20C Rev.1 | ECSS - Superseded v0.9 | 5.2.7.2d | Requirement | ECSS-Q-ST-20_0380043 | 1 | Unchanged | The supplier shall maintain control over acceptance into and withdrawal from storage areas.
ECSS-Q-ST-20C Rev.1 | ECSS - Superseded v0.9 | 5.2.7.2e | Requirement | ECSS-Q-ST-20_0380044 | 1 | Unchanged | The supplier shall maintain records to ensure that all stored items are within the usable life limits, controlled and retested, and to provide traceability within the storage or segregated area.
ECSS-Q-ST-20C Rev.1 | ECSS - Superseded v0.9 | 5.2.7.2f | Requirement | ECSS-Q-ST-20_0380225 | 1 | Created | The supplier shall ensure that no deterioration, damage or unexpected performance degradation occur to stored items due to storage conditions.
ECSS-Q-ST-20C Rev.1 | ECSS - Superseded v0.9 | 5.2.7.3a | Requirement | ECSS-Q-ST-20_0380045 | 1 | Unchanged | The supplier shall ensure that items subject to deterioration, corrosion or contamination through exposure to any environmental elements are preserved by methods that ensure maximum protection consistent with life and usage. NOTE Examples of such environmental elements are: air and moisture.
ECSS-Q-ST-20C Rev.1 | ECSS - Superseded v0.9 | 5.2.8.1a | Requirement | ECSS-Q-ST-20_0380046 | 1 | Unchanged | Statistical quality control and analysis methods shall be used to maintain or improve the specified control of quality, when statistically significant with respect to the product characteristics and to quantities produced. NOTE Examples of statistical quality control and analysis methods are sample inspection plans, determination of quality levels, statistical process control and process capabilities studies.
ECSS-Q-ST-20C Rev.1 | ECSS - Superseded v0.9 | 5.2.8.1b | Requirement | ECSS-Q-ST-20_0380047 | 1 | Unchanged | When employing statistical quality control and analysis methods, the supplier shall ensure that all the conditions for use are enforced. NOTE Example of such conditions are sample significance, recording and elaboration of data, and formulation of clear decision rules.
ECSS-Q-ST-20C Rev.1 | ECSS - Superseded v0.9 | 5.2.8.1c | Requirement | ECSS-Q-ST-20_0380048 | 1 | Unchanged | Statistical quality control applications, when used by the supplier for acceptance of materials, parts, processes and products, shall be submitted to the customer for approval.
ECSS-Q-ST-20C Rev.1 | ECSS - Superseded v0.9 | 5.2.8.2a | Requirement | ECSS-Q-ST-20_0380049 | 1 | Unchanged | When sampling plans are used the supplier shall define and justify the following: 1. sample size, sample selection methods and criteria for inspection severity, 2. acceptance / rejection criteria, and 3. screening of rejected lots.
ECSS-Q-ST-20C Rev.1 | ECSS - Superseded v0.9 | 5.2.8.2b | Requirement | ECSS-Q-ST-20_0380050 | 1 | Unchanged | The supplier shall maintain records of the sampling tests, together with the identification of the characteristics to which sampling is applied.
ECSS-Q-ST-20C Rev.1 | ECSS - Superseded v0.9 | 5.3.1.1a | Requirement | ECSS-Q-ST-20_0380051 | 2 | Informative Change | The supplier shall ensure that the product is designed such that it can be produced with the specified level of quality.
ECSS-Q-ST-20C Rev.1 | ECSS - Superseded v0.9 | 5.3.1.2a | Requirement | ECSS-Q-ST-20_0380052 | 2 | Informative Change | The supplier shall ensure that the product is designed such that its performances and characteristics can be reproduced over different models and serial production.
ECSS-Q-ST-20C Rev.1 | ECSS - Superseded v0.9 | 5.3.1.3a | Requirement | ECSS-Q-ST-20_0380053 | 2 | Informative Change | The supplier shall ensure that the product is designed such that it can be inspected and tested under representative conditions, for production, AIV and operational environment.
ECSS-Q-ST-20C Rev.1 | ECSS - Superseded v0.9 | 5.3.1.4a | Requirement | ECSS-Q-ST-20_0380054 | 2 | Informative Change | The supplier shall ensure that the product is designed such that it can be operated in accordance with programme constraints and requirements, throughout its whole life cycle including handling, storage, transportation, integration and operations.
ECSS-Q-ST-20C Rev.1 | ECSS - Superseded v0.9 | 5.3.2.1a | Requirement | ECSS-Q-ST-20_0380055 | 1 | Unchanged | The supplier shall ensure that requirement verification is performed progressively, as each stage of the project is completed, and provides the organized base of data upon which qualification and acceptance is incrementally declared.
ECSS-Q-ST-20C Rev.1 | ECSS - Superseded v0.9 | 5.3.2.1b | Requirement | ECSS-Q-ST-20_0380056 | 1 | Unchanged | The supplier shall ensure that top-down requirement allocations and bottom-up requirement verifications are complete and consistent.
ECSS-Q-ST-20C Rev.1 | ECSS - Superseded v0.9 | 5.3.2.1c | Requirement | ECSS-Q-ST-20_0380057 | 1 | Unchanged | The supplier shall ensure that a system for tracking requirements and verification of results is established and maintained during the whole project life cycle.
ECSS-Q-ST-20C Rev.1 | ECSS - Superseded v0.9 | 5.3.2.1d | Requirement | ECSS-Q-ST-20_0380058 | 1 | Unchanged | The supplier shall ensure that verification methods are adequate and consistent with the type and criticality of the requirements.
ECSS-Q-ST-20C Rev.1 | ECSS - Superseded v0.9 | 5.3.2.1e | Requirement | ECSS-Q-ST-20_0380059 | 1 | Unchanged | The supplier shall ensure that appropriate reference to the verification documentation is recorded and status updated at project reviews up to final acceptance.
ECSS-Q-ST-20C Rev.1 | ECSS - Superseded v0.9 | 5.3.2.2a | Requirement | ECSS-Q-ST-20_0380060 | 1 | Unchanged | The supplier shall ensure that the objectives of the analysis are defined in relation with the development logic defined in the verification plan.
ECSS-Q-ST-20C Rev.1 | ECSS - Superseded v0.9 | 5.3.2.2b | Requirement | ECSS-Q-ST-20_0380061 | 1 | Unchanged | The following items shall be identified: 1. reference of the configuration item definition under analysis; 2. environmental constraints considered in the analysis; 3. basic assumptions, analysis methods, mathematical models.
ECSS-Q-ST-20C Rev.1 | ECSS - Superseded v0.9 | 5.3.2.3a | Requirement | ECSS-Q-ST-20_0380062 | 2 | Informative Change | The supplier shall ensure that design reviews are conducted in accordance with project requirements and written procedures. NOTE Design reviews address the following items: · Quality requirements and criteria for design, producibility, repeatability, testability and operability are adequately considered in design documentation. · Methods and data required for procurement, manufacturing, inspection and test are available and validated. · Risks of not achieving requirements are highlighted and adequately controlled.
ECSS-Q-ST-20C Rev.1 | ECSS - Superseded v0.9 | 5.3.2.4.1a | Requirement | ECSS-Q-ST-20_0380063 | 1 | Informative Change | The supplier shall ensure that all configuration items and their constituent items, either off-the-shelf or specifically designed, are properly qualified with margins commensurate with the application and use environment. NOTE For equipment with heritage, an Equipment Qualification Status Review can be organised to assess qualification status.
ECSS-Q-ST-20C Rev.1 | ECSS - Superseded v0.9 | 5.3.2.4.1b | Requirement | ECSS-Q-ST-20_0380064 | 2 | Informative Change | The supplier QA shall review and approve the qualification plan. NOTE The qualification plan is a subset of the VCD as defined in ECSS-E-ST-10-02.
ECSS-Q-ST-20C Rev.1 | ECSS - Superseded v0.9 | 5.3.2.4.1c | Requirement | ECSS-Q-ST-20_0380065 | 2 | Informative Change | The supplier QA shall review and approve the qualification results. NOTE Qualification results are a subset of Verification Control Document (VCD) as defined in ECSS-E-ST-10-02.
ECSS-Q-ST-20C Rev.1 | ECSS - Superseded v0.9 | 5.3.2.4.1d | Requirement | ECSS-Q-ST-20_0380226 | 1 | Created | The supplier QA manager shall ensure that a Verification Control Board (VCB) is established to monitor the qualification process. NOTE Verification Control Board (VCB) is defined in ECSS-E-ST-10-02.
ECSS-Q-ST-20C Rev.1 | ECSS - Superseded v0.9 | 5.3.2.4.2a | Requirement | ECSS-Q-ST-20_0380066 | 1 | Unchanged | Qualification by similarity with an identical or similar product shall be justified by providing evidence that the new application is within the limits of the previously qualified design.
ECSS-Q-ST-20C Rev.1 | ECSS - Superseded v0.9 | 5.3.2.4.2b | Requirement | ECSS-Q-ST-20_0380067 | 1 | Unchanged | Any difference in definition with respect to the reference product and any difference in the required qualification tests shall be identified.
ECSS-Q-ST-20C Rev.1 | ECSS - Superseded v0.9 | 5.3.2.4.2c | Requirement | ECSS-Q-ST-20_0380068 | 1 | Unchanged | The need for complementary qualification tests shall be analysed and the decision justified and submitted to the customer for approval.
ECSS-Q-ST-20C Rev.1 | ECSS - Superseded v0.9 | 5.3.2.4.2d | Requirement | ECSS-Q-ST-20_0380069 | 1 | Unchanged | For this purpose the supplier shall: 1. evaluate the as-designed or as-built configuration and related nonconformances, 2. ensure that qualification requirements and qualification ranges are compatible with project requirements, 3. ensure that qualification test results meet the requirements and any nonconformances are available for evaluation, and 4. ensure that a logbook of the selected model is available for review.
ECSS-Q-ST-20C Rev.1 | ECSS - Superseded v0.9 | 5.3.2.4.3a | Requirement | ECSS-Q-ST-20_0380070 | 1 | Unchanged | The product used for qualification testing shall be produced in accordance with a full and clearly identified manufacturing and inspection file.
ECSS-Q-ST-20C Rev.1 | ECSS - Superseded v0.9 | 5.3.2.4.3b | Requirement | ECSS-Q-ST-20_0380071 | 1 | Unchanged | To obtain authorization to initiate qualification tests the supplier shall demonstrate that: 1. the qualification model is fully representative of the flight model and any differences have been analysed to evaluate their effect on the qualification status; 2. inspection and test requirements are expressed in an unambiguous and quantified manner including: (a) test sequence; (b) test conditions; (c) test standards, if any; (d) applicable test levels, durations and tolerances; (e) accuracy in measurement. 3. the qualification test procedures and facilities are defined, available and conforming to requirements of clause 5.5.11b.
ECSS-Q-ST-20C Rev.1 | ECSS - Superseded v0.9 | 5.3.2.4.4a | Requirement | ECSS-Q-ST-20_0380072 | 1 | Unchanged | The supplier shall report the qualification status in conformance with the “Qualification status list” DRD as defined in ECSS-Q-ST-10.
ECSS-Q-ST-20C Rev.1 | ECSS - Superseded v0.9 | 5.3.2.4.5a | Requirement | ECSS-Q-ST-20_0380073 | 1 | Unchanged | Once the design is qualified, the supplier shall assess all subsequent changes, deviations and anomalies for their impact on the qualification status and shall perform requalification as necessary.
ECSS-Q-ST-20C Rev.1 | ECSS - Superseded v0.9 | 5.3.2.5a | Requirement | ECSS-Q-ST-20_0380074 | 1 | Unchanged | The supplier shall ensure that all design changes and modifications are identified, documented, reviewed and approved before their implementation.
ECSS-Q-ST-20C Rev.1 | ECSS - Superseded v0.9 | 5.4.1.1a | Requirement | ECSS-Q-ST-20_0380075 | 1 | Unchanged | The supplier QA shall participate in the approval and the selection of procurement sources. NOTE The selection of procurement sources for EEE components is defined in ECSS-Q-ST-60.
ECSS-Q-ST-20C Rev.1 | ECSS - Superseded v0.9 | 5.4.1.2a | Requirement | ECSS-Q-ST-20_0380076 | 2 | Informative Change | The supplier shall select its suppliers on the basis of one of the following criteria: 1. The supplier has been certified by the final customer, and has a current approval to furnish items or services of the type and quality level being procured. 2. The supplier is furnishing, or has furnished within the past two years, items or services of the type and quality level being procured under other contracts with the final customer. 3. The supplier has demonstrated continuous capability to furnish items or services of the type and quality level being procured, supported by objective documentation. 4. Supplier’s capability of satisfying business agreement requirements is demonstrated by a pre-award audit by the relevant customer. NOTE 1 NOTE to item 1:Third party certification (for instance against ISO 9001) can be also considered. NOTE 2 NOTE to item 3: This criterion does not apply if the supplier has not furnished items or services of the type being procured for more than two years.
ECSS-Q-ST-20C Rev.1 | ECSS - Superseded v0.9 | 5.4.1.2b | Requirement | ECSS-Q-ST-20_0380077 | 1 | Unchanged | The supplier shall document and maintain on file results of supplier selection process.
ECSS-Q-ST-20C Rev.1 | ECSS - Superseded v0.9 | 5.4.1.3a | Requirement | ECSS-Q-ST-20_0380078 | 1 | Unchanged | The supplier shall establish and maintain records of all procurement sources involved in business agreement performance.
ECSS-Q-ST-20C Rev.1 | ECSS - Superseded v0.9 | 5.4.1.3b | Requirement | ECSS-Q-ST-20_0380079 | 1 | Unchanged | The supplier shall submit to the customer, upon request, the list of procurement sources, including all the information in the records 5.4.1.3a, for information.
ECSS-Q-ST-20C Rev.1 | ECSS - Superseded v0.9 | 5.4.2a | Requirement | ECSS-Q-ST-20_0380080 | 1 | Unchanged | The supplier shall ensure that supplies are identified and that all applicable requirements are defined in the procurement documents.
ECSS-Q-ST-20C Rev.1 | ECSS - Superseded v0.9 | 5.4.2b | Requirement | ECSS-Q-ST-20_0380081 | 1 | Unchanged | The supplier shall ensure that requirements to those contained in lower tier procurement documents are traceable.
ECSS-Q-ST-20C Rev.1 | ECSS - Superseded v0.9 | 5.4.2c | Requirement | ECSS-Q-ST-20_0380082 | 1 | Unchanged | The procurement documents shall contain, by statement or reference: 1. comprehensive technical descriptions of the items and services to be procured, 2. details of the applicable requirements, such as requirements for preservation, packaging, marking, shipping, accompanying documentation and provisions for limited-life items, 3. details of QA activities to be performed, such as inspection and test characteristics, records and reports, 4. details of supplier’s QA activities at source, and 5. special acceptance conditions.
ECSS-Q-ST-20C Rev.1 | ECSS - Superseded v0.9 | 5.4.2d | Requirement | ECSS-Q-ST-20_0380083 | 1 | Unchanged | The supplier’s quality assurance organization shall review procurement documents prior to release, to verify the correct selection of procurement sources and appropriateness of their content.
ECSS-Q-ST-20C Rev.1 | ECSS - Superseded v0.9 | 5.4.3a | Requirement | ECSS-Q-ST-20_0380084 | 1 | Unchanged | The supplier shall exercise surveillance over all the activities carried out by lower level suppliers during business agreement performance.
ECSS-Q-ST-20C Rev.1 | ECSS - Superseded v0.9 | 5.4.3b | Requirement | ECSS-Q-ST-20_0380085 | 2 | Normative Change | The surveillance programme shall address audits, reviews, mandatory inspection points, as well as direct supervision by supplier’s resident personnel at his suppliers’ facilities and source inspection. NOTE Example of review is the manufacturing readiness review.
ECSS-Q-ST-20C Rev.1 | ECSS - Superseded v0.9 | 5.4.3c | Requirement | ECSS-Q-ST-20_0380086 | 2 | Normative Change | The supplier shall define the type and extent of surveillance by reviewing the following criteria: 1. Testing or inspections cannot be accomplished by the supplier. 2. Verification tests are destructive in nature and the quality cannot be verified solely by inspection or test at supplier’s facility. 3. Supplies are designated for direct shipment from source to a customer site or the using site. 4. Manufacturing and AIV of complex equipment or subsystems. 5. Past performance or quality history of the lower level supplier is marginal. 6. Functional criticality and technical complexity of the supplies. 7. The degree of responsibility placed on the procurement source. NOTE 1 Examples for item 1: environments or test equipment not available at supplier’s facility. NOTE 2 Example for item 4: payloads.
ECSS-Q-ST-20C Rev.1 | ECSS - Superseded v0.9 | 5.4.3d | Requirement | ECSS-Q-ST-20_0380087 | 1 | Unchanged | The supplier shall ensure that each of his suppliers implements surveillance on their lower level suppliers, in accordance with the same criteria.
ECSS-Q-ST-20C Rev.1 | ECSS - Superseded v0.9 | 5.4.3e | Permission | ECSS-Q-ST-20_0380232 | 1 | Created | Surveillance may be delegated by the customer to third parties.
ECSS-Q-ST-20C Rev.1 | ECSS - Superseded v0.9 | 5.4.4.1a | Requirement | ECSS-Q-ST-20_0380089 | 1 | Unchanged | The supplier shall ensure that all incoming supplies, including documentation and packaging, whether delivered on his own premises or elsewhere, conform to the requirements of the procurement documents.
ECSS-Q-ST-20C Rev.1 | ECSS - Superseded v0.9 | 5.4.4.1b | Requirement | ECSS-Q-ST-20_0380090 | 1 | Unchanged | The supplier shall perform inspections in accordance with established procedures and instructions, to ensure that quality level is properly determined. NOTE 1 Sampling plans in receiving inspection are defined in 5.2.8.2. NOTE 2 Receiving inspection of components is defined in ECSS-Q-ST-60. NOTE 3 Lot or batch acceptance of materials and mechanical parts is defined in ECSS-Q-ST-70.
ECSS-Q-ST-20C Rev.1 | ECSS - Superseded v0.9 | 5.4.4.1c | Requirement | ECSS-Q-ST-20_0380091 | 1 | Unchanged | Receiving inspectors shall have available the procurement documents, specifications, drawings and any other document relevant to incoming supplies as required in the procurement documents.
ECSS-Q-ST-20C Rev.1 | ECSS - Superseded v0.9 | 5.4.4.2a | Requirement | ECSS-Q-ST-20_0380092 | 1 | Unchanged | Receiving inspection activities shall include: 1. verification of the packaging conditions and of the status of environmental sensors, 2. visual inspection of the delivered items, 3. verification of correct identification and, where appropriate, configuration identification for conformance to the ordering data, 4. verification of the evidence of inspection and tests performed by the supplier and associated documentation, 5. verification of the performance of supplier’s source inspection, when required, 6. performance of inspections and tests on selected characteristics of incoming supplies or test specimens submitted with the supplies, 7. identification of the shelf life of limited-life items, 8. identification of the inspection status and physical separation of the supplies in the receiving inspection area according to the following categories: (a) items for which the receiving inspection has not been completed; (b) conforming items; (c) nonconforming items. 9. prevention of unauthorized use of uninspected items, 10. identification of the items to be released for production with conformance status and traceability data to be recorded in manufacturing documents, 11. maintenance of receiving inspection records in conformance with 5.4.4.4.
ECSS-Q-ST-20C Rev.1 | ECSS - Superseded v0.9 | 5.4.4.3a | Requirement | ECSS-Q-ST-20_0380093 | 1 | Unchanged | Receiving inspection of items supplied by the customer shall consist of the verification of identity and integrity after transportation. NOTE Additional inspections and tests, if any, are specified in the business agreement.
ECSS-Q-ST-20C Rev.1 | ECSS - Superseded v0.9 | 5.4.4.4a | Requirement | ECSS-Q-ST-20_0380094 | 1 | Unchanged | The supplier shall maintain receiving inspection records to ensure traceability and the availability of historical data to monitor supplier performance and quality trends.
ECSS-Q-ST-20C Rev.1 | ECSS - Superseded v0.9 | 5.5.1a | Requirement | ECSS-Q-ST-20_0380095 | 1 | Unchanged | The supplier shall document the planning of manufacturing, assembly and integration operations and inspections in the manufacturing plan or flow chart for the product, including the sequence of operations and associated inspections and tests.
ECSS-Q-ST-20C Rev.1 | ECSS - Superseded v0.9 | 5.5.1b | Requirement | ECSS-Q-ST-20_0380096 | 1 | Unchanged | The planning shall include the identification of MIPs in conformance with 5.5.8, together with the reference to the procedures by which the various activities are performed and the required cleanliness levels and temperature and humidity requirements of the facilities.
ECSS-Q-ST-20C Rev.1 | ECSS - Superseded v0.9 | 5.5.1c | Requirement | ECSS-Q-ST-20_0380097 | 1 | Unchanged | Instructions shall direct the actual performance of manufacturing, assembly and integration operations and inspections, to ensure that the activities proceed in an orderly manner and according to the planned sequence. NOTE For example: shop travellers.
ECSS-Q-ST-20C Rev.1 | ECSS - Superseded v0.9 | 5.5.1d | Requirement | ECSS-Q-ST-20_0380098 | 2 | Normative Change | The supplier shall issue and maintain manufacturing, assembly,integration and inspection documents in accordance with established and released procedures.
ECSS-Q-ST-20C Rev.1 | ECSS - Superseded v0.9 | 5.5.1e | Requirement | ECSS-Q-ST-20_0380099 | 2 | Informative Change | The QA organization shall review and approve such documents, and any modifications thereof, to ensure that they include or refer to: 1. Identification of the item to be manufactured or equipment to be used. 2. Configuration data, including parts lists, drawings, changes and specifications. 3. Identification of the production and inspection equipment to be used for the manufacturing, assembly and integration of the item. 4. Identification of critical characteristics. 5. Detailed definition, by description or reference, of manufacturing, assembly, integration, inspections and test operations to be performed, and special conditions to be maintained. 6. Provisions for inspections and tests to be witnessed by customer representative. 7. Accept or reject criteria (with tolerances) and workmanship standards. 8. Details of sampling inspection procedures to be used, if any. 9. Detailed procedures for the activities to be performed. NOTE 1 Examples for item 3, of production and inspection equipment are tools, jigs and fixtures. NOTE 2 Critical characteristics, for item 4, are defined in ECSS-Q-ST-30.
ECSS-Q-ST-20C Rev.1 | ECSS - Superseded v0.9 | 5.5.1f | Requirement | ECSS-Q-ST-20_0380100 | 1 | Unchanged | Only “first off” shop travellers shall be reviewed unless subsequent travellers incorporate a significant change of inspection requirements or order of events.
ECSS-Q-ST-20C Rev.1 | ECSS - Superseded v0.9 | 5.5.1g | Requirement | ECSS-Q-ST-20_0380101 | 1 | Unchanged | The supplier shall also provide for detail support documents and instructions, such as drawings, procedure and instruction sheets, to enable operations to be correctly performed.
ECSS-Q-ST-20C Rev.1 | ECSS - Superseded v0.9 | 5.5.2a | Requirement | ECSS-Q-ST-20_0380102 | 2 | Normative Change | The supplier shall perform a review of the readiness for manufacturing, prior to starting the manufacture of the first flight-standard product.
ECSS-Q-ST-20C Rev.1 | ECSS - Superseded v0.9 | 5.5.2b | Requirement | ECSS-Q-ST-20_0380103 | 2 | Normative Change | The manufacturing readiness review shall evaluate the following aspects: 1. status of product definition and requirements, differences with the status of the qualification model, and impacts of these differences; 2. status of manufacturing, assembly, inspection and test documentation, differences with the status of the qualification model, and impacts of these differences; 3. verification status of manufacturing processes 4. implementation of dispositions for risk reduction, as defined by risk assessment, into the manufacturing, assembly, integration, inspection and test procedures; 5. availability of personnel and of specified materials and parts, production, measuring and inspection equipment, and calibration status, when relevant; 6. cleanliness of facilities, with respect to the specified cleanliness levels; 7. facility temperature and humidity with respect to requirements.
ECSS-Q-ST-20C Rev.1 | ECSS - Superseded v0.9 | 5.5.3.1a | Requirement | ECSS-Q-ST-20_0380104 | 1 | Unchanged | The supplier shall monitor all processes used for manufacturing, assembly and integration, and enforce all applicable process requirements.
ECSS-Q-ST-20C Rev.1 | ECSS - Superseded v0.9 | 5.5.3.1b | Requirement | ECSS-Q-ST-20_0380105 | 2 | Informative Change | The supplier shall ensure that all manufacturing processes are covered by documented process specifications or standards. NOTE The definition of manufacturing process specifications is given in ECSS-Q-ST-70.
ECSS-Q-ST-20C Rev.1 | ECSS - Superseded v0.9 | 5.5.3.1c | Requirement | ECSS-Q-ST-20_0380106 | 1 | Unchanged | Process specifications shall include QA provisions, methods for inspection and test, number of samples, accept or reject criteria.
ECSS-Q-ST-20C Rev.1 | ECSS - Superseded v0.9 | 5.5.3.1d | Requirement | ECSS-Q-ST-20_0380107 | 1 | Unchanged | Process witness samples shall be stored in controlled conditions.
ECSS-Q-ST-20C Rev.1 | ECSS - Superseded v0.9 | 5.5.3.2a | Requirement | ECSS-Q-ST-20_0380108 | 2 | Normative Change | The supplier shall establish and implement procedures and controls for special processes, to ensure that: 1. Special processes are validated for the intended application. 2. Personnel who perform or inspect special processes are trained and certified according to requirements 5.1.2b.and 5.1.2c 3. Materials, equipment, computer systems and software, and procedures involved in the performance of the special process are validated and monitored. 4. Coordination is maintained with the cognizant engineering function to ensure proper selection of the non-destructive or destructive methods for the evaluation of process performance. NOTE Validation of special processes, as mentioned in item 1, is defined in ECSS-Q-ST-70.
ECSS-Q-ST-20C Rev.1 | ECSS - Superseded v0.9 | 5.5.3.3a | Recommendation | ECSS-Q-ST-20_0380233 | 1 | Created | Statistical methods for process control should be used for early detection of significant variations in manufacturing processes, in order to determine, analyse and eliminate the causes of undesirable variations.
ECSS-Q-ST-20C Rev.1 | ECSS - Superseded v0.9 | 5.5.4a | Requirement | ECSS-Q-ST-20_0380110 | 1 | Unchanged | The supplier shall employ workmanship standards throughout all phases of manufacturing, assembly and integration, to ensure acceptable and consistent workmanship quality levels.
ECSS-Q-ST-20C Rev.1 | ECSS - Superseded v0.9 | 5.5.4b | Requirement | ECSS-Q-ST-20_0380111 | 1 | Unchanged | Workmanship standards shall identify acceptance or rejection criteria.
ECSS-Q-ST-20C Rev.1 | ECSS - Superseded v0.9 | 5.5.4c | Requirement | ECSS-Q-ST-20_0380112 | 1 | Unchanged | Physical samples or visual aids shall be reviewed and agreed by the customer when they are used for the purpose of acceptance or rejection of items.
ECSS-Q-ST-20C Rev.1 | ECSS - Superseded v0.9 | 5.5.5a | Requirement | ECSS-Q-ST-20_0380113 | 1 | Unchanged | The supplier shall ensure that only conforming items are released and used, and that those not required for the operation involved are removed from work operation areas.
ECSS-Q-ST-20C Rev.1 | ECSS - Superseded v0.9 | 5.5.5b | Requirement | ECSS-Q-ST-20_0380114 | 1 | Unchanged | Items having limited-life or definite characteristics of quality degradation or drift with age or use shall be marked to indicate the dates, test times or cycles at which life was initiated and at which the useful life expires.
ECSS-Q-ST-20C Rev.1 | ECSS - Superseded v0.9 | 5.5.5c | Requirement | ECSS-Q-ST-20_0380115 | 2 | Informative Change | Sensitive items shall be processed or manufactured, inspected and tested in a controlled environment to prevent any degradation.
ECSS-Q-ST-20C Rev.1 | ECSS - Superseded v0.9 | 5.5.6.1a | Requirement | ECSS-Q-ST-20_0380116 | 1 | Unchanged | The supplier shall make provisions for accountability, identification and maintenance of manufacture, assembly and integration tooling.
ECSS-Q-ST-20C Rev.1 | ECSS - Superseded v0.9 | 5.5.6.1b | Requirement | ECSS-Q-ST-20_0380117 | 1 | Unchanged | Manufacture, assembly and integration tooling shall be checked for its dimensional accuracy, regarding the product drawings, and correct function.
ECSS-Q-ST-20C Rev.1 | ECSS - Superseded v0.9 | 5.5.6.1c | Requirement | ECSS-Q-ST-20_0380118 | 1 | Unchanged | The QA organization shall approve tooling prior to use.
ECSS-Q-ST-20C Rev.1 | ECSS - Superseded v0.9 | 5.5.6.1d | Requirement | ECSS-Q-ST-20_0380119 | 2 | Normative Change | The approval shall be marked in conformance with 5.2.4, and recorded.
ECSS-Q-ST-20C Rev.1 | ECSS - Superseded v0.9 | 5.5.6.1e | Requirement | ECSS-Q-ST-20_0380120 | 1 | Unchanged | Tools shall be checked for accuracy during the production life at adequate intervals.
ECSS-Q-ST-20C Rev.1 | ECSS - Superseded v0.9 | 5.5.6.1f | Requirement | ECSS-Q-ST-20_0380121 | 1 | Unchanged | Tools shall be submitted to re-approval following modification.
ECSS-Q-ST-20C Rev.1 | ECSS - Superseded v0.9 | 5.5.6.1g | Requirement | ECSS-Q-ST-20_0380122 | 1 | Unchanged | Tools shall be properly stored to prevent misuse, damage and deterioration.
ECSS-Q-ST-20C Rev.1 | ECSS - Superseded v0.9 | 5.5.6.1h | Requirement | ECSS-Q-ST-20_0380123 | 1 | Unchanged | Unnecessary tools shall be removed from working areas.
ECSS-Q-ST-20C Rev.1 | ECSS - Superseded v0.9 | 5.5.6.1i | Requirement | ECSS-Q-ST-20_0380124 | 1 | Unchanged | Records shall be kept of all manufacturing equipment.
ECSS-Q-ST-20C Rev.1 | ECSS - Superseded v0.9 | 5.5.6.2a | Requirement | ECSS-Q-ST-20_0380125 | 1 | Unchanged | The supplier shall ensure that computer-aided techniques and data for processing and machining are validated prior to use and controlled during their use in manufacturing.
ECSS-Q-ST-20C Rev.1 | ECSS - Superseded v0.9 | 5.5.6.2b | Requirement | ECSS-Q-ST-20_0380126 | 1 | Unchanged | The supplier shall ensure that provisions are made for the testing, approval and configuration control of the software involved and prevention of its being tampered with.
ECSS-Q-ST-20C Rev.1 | ECSS - Superseded v0.9 | 5.5.7.1a | Requirement | ECSS-Q-ST-20_0380127 | 1 | Unchanged | The supplier shall establish controls for cleanliness of spacecraft hardware and facilities, and the limitation of sources of contamination. NOTE Cleanliness and contamination control methods and processes are detailed in ECSS-Q-ST-70-01.
ECSS-Q-ST-20C Rev.1 | ECSS - Superseded v0.9 | 5.5.7.2a | Requirement | ECSS-Q-ST-20_0380128 | 1 | Unchanged | Contamination-sensitive items shall be cleaned, controlled and maintained to the required cleanliness levels.
ECSS-Q-ST-20C Rev.1 | ECSS - Superseded v0.9 | 5.5.7.2b | Requirement | ECSS-Q-ST-20_0380129 | 1 | Unchanged | The required cleanliness levels for all levels of flight hardware shall be indicated on drawings, specifications, procedures, or other documents controlling the manufacture, assembly, integration and test of the items.
ECSS-Q-ST-20C Rev.1 | ECSS - Superseded v0.9 | 5.5.7.3a | Requirement | ECSS-Q-ST-20_0380130 | 1 | Unchanged | The supplier shall develop detailed methods for attaining the cleanliness levels specified for the hardware.
ECSS-Q-ST-20C Rev.1 | ECSS - Superseded v0.9 | 5.5.7.4a | Requirement | ECSS-Q-ST-20_0380131 | 1 | Unchanged | Contamination shall be minimized by operating in clean working areas and by proper handling, preservation, packaging and storage.
ECSS-Q-ST-20C Rev.1 | ECSS - Superseded v0.9 | 5.5.7.4b | Requirement | ECSS-Q-ST-20_0380132 | 1 | Unchanged | Contamination-sensitive items fabricated or processed in contamination-controlled environments shall be inspected, tested, modified or repaired in identical or cleaner environments, unless specific precautions are taken to protect the items concerned from contamination.
ECSS-Q-ST-20C Rev.1 | ECSS - Superseded v0.9 | 5.5.7.4c | Requirement | ECSS-Q-ST-20_0380133 | 1 | Unchanged | Specific protection measures, such as protective dust covers, shall be implemented to protect contamination-sensitive items when they are integrated in a higher level of assembly.
ECSS-Q-ST-20C Rev.1 | ECSS - Superseded v0.9 | 5.5.7.5a | Requirement | ECSS-Q-ST-20_0380134 | 1 | Unchanged | Fabrication, assembly and integration of contamination sensitive items shall be conducted in facilities that provide cleanliness levels compatible with the specified product cleanliness.
ECSS-Q-ST-20C Rev.1 | ECSS - Superseded v0.9 | 5.5.8a | Requirement | ECSS-Q-ST-20_0380135 | 1 | Unchanged | Inspection and tests shall be planned at the points of the manufacturing, assembly and integration flow where maximum assurance for correct processing and prevention of unrecoverable or costly nonconformances can be obtained.
ECSS-Q-ST-20C Rev.1 | ECSS - Superseded v0.9 | 5.5.8b | Requirement | ECSS-Q-ST-20_0380136 | 1 | Unchanged | All identified critical characteristics shall be inspected as defined in the critical-item control programme.
ECSS-Q-ST-20C Rev.1 | ECSS - Superseded v0.9 | 5.5.8c | Requirement | ECSS-Q-ST-20_0380137 | 1 | Unchanged | Self-inspection by the operators performing the associated manufacturing, assembly and integration activities shall not be considered sufficient for critical characteristics.
ECSS-Q-ST-20C Rev.1 | ECSS - Superseded v0.9 | 5.5.8d | Requirement | ECSS-Q-ST-20_0380138 | 1 | Unchanged | Among the inspections and tests as part of the manufacturing, assembly and integration flow, mandatory inspection points (MIPs) shall be performed with participation of the customer.
ECSS-Q-ST-20C Rev.1 | ECSS - Superseded v0.9 | 5.5.8e | Requirement | ECSS-Q-ST-20_0380139 | 2 | Normative Change | MIPs shall be agreed with the customer on the basis of a list prepared by the supplier. NOTE This list may be part of another deliverable document.
ECSS-Q-ST-20C Rev.1 | ECSS - Superseded v0.9 | 5.5.8f | Requirement | ECSS-Q-ST-20_0380140 | 1 | Unchanged | MIPs shall be selected in accordance with the criteria as defined below, when one or more of the following conditions apply: 1. When maximum visibility of quality is given. 2. When critical processes are performed. 3. Where the next step of the manufacturing sequence: (a) is irreversible, or (b) makes the item difficult and costly to disassemble for inspection, or (c) renders the location inaccessible for inspection. 4. When the item, once installed in the next higher assembly damages by its failure the higher assembly. 5. When previous failure history of the item indicates a need for inspection. 6. When a potential adverse impact on the properties and integrity of the end product could result, owing to the criticality or complexity of the manufacturing step. 7. When testing or critical inspections cannot be accomplished by the supplier. NOTE For example, environments or test equipment not available at supplier’s facility. 8. When verification tests are destructive in nature and the quality cannot be verified solely by inspection or test at the supplier’s facility. 9. When manufacturing and AIV of complex equipment or subsystems is planned. NOTE For example, for payloads. 10. When past performance or quality history of the lower level supplier is marginal. 11. When an item is going to final inspection.
ECSS-Q-ST-20C Rev.1 | ECSS - Superseded v0.9 | 5.5.8g | Requirement | ECSS-Q-ST-20_0380141 | 1 | Unchanged | Criteria 5.5.8f.7 to 10 shall be considered together with the criticality and complexity of the supplies and the supplier’s experience with the lower level supplier.
ECSS-Q-ST-20C Rev.1 | ECSS - Superseded v0.9 | 5.5.8h | Requirement | ECSS-Q-ST-20_0380142 | 1 | Unchanged | A MIP shall require an invitation with the agreed notice before the event, and the participation of the customer, or their written agreement to proceed without their participation.
ECSS-Q-ST-20C Rev.1 | ECSS - Superseded v0.9 | 5.5.8i | Requirement | ECSS-Q-ST-20_0380143 | 1 | Unchanged | The supplier shall make provisions for a positive identification of the inspection and test status of any items at any stage of the manufacturing, assembly and integration cycle, starting from the incoming inspection up to shipping of the end item.
ECSS-Q-ST-20C Rev.1 | ECSS - Superseded v0.9 | 5.5.8j | Requirement | ECSS-Q-ST-20_0380227 | 1 | Created | MIP information shall include as a minimum: 1. Purpose and subject of the inspections, 2. Criteria for the selection, 3. Notification period, 4. MIP identifier, 5. MIP description, 6. Reference of procedures necessary to perform the MIP, and 7. MIP location in the manufacturing and Inspection flow chart or the AIV flow chart.
ECSS-Q-ST-20C Rev.1 | ECSS - Superseded v0.9 | 5.5.9.1a | Requirement | ECSS-Q-ST-20_0380144 | 1 | Unchanged | The supplier shall ensure the control of flight items which are temporarily removed or non-flight items which are temporarily installed to facilitate assembly, integration, testing, handling or preservation of the end item.
ECSS-Q-ST-20C Rev.1 | ECSS - Superseded v0.9 | 5.5.9.1b | Requirement | ECSS-Q-ST-20_0380145 | 1 | Unchanged | The control shall be initiated upon installation or removal of the first temporarily installed or removed item and be maintained through delivery and use of the end item.
ECSS-Q-ST-20C Rev.1 | ECSS - Superseded v0.9 | 5.5.9.1c | Requirement | ECSS-Q-ST-20_0380146 | 1 | Unchanged | The supplier shall establish and maintain records of temporary installations and removals.
ECSS-Q-ST-20C Rev.1 | ECSS - Superseded v0.9 | 5.5.9.1d | Requirement | ECSS-Q-ST-20_0380147 | 2 | Informative Change | Temporarily installed items shall be accounted for to prevent their being incorporated in the final flight configuration. NOTE Temporary installations and removals are also called respectively, red tag items and green tag items.
ECSS-Q-ST-20C Rev.1 | ECSS - Superseded v0.9 | 5.5.9.2a | Requirement | ECSS-Q-ST-20_0380148 | 2 | Normative Change | The supplier shall prepare and maintain system, subsystem and equipment logbooks in conformance with the DRD in Annex C for all operations and tests performed on the item.
ECSS-Q-ST-20C Rev.1 | ECSS - Superseded v0.9 | 5.5.9.2b | Requirement | ECSS-Q-ST-20_0380149 | 2 | Normative Change | Equipment logbooks shall start with the first test after assembly.
ECSS-Q-ST-20C Rev.1 | ECSS - Superseded v0.9 | 5.5.9.2c | Requirement | ECSS-Q-ST-20_0380150 | 1 | Unchanged | Subsystem and system logbooks shall follow-on from the individual equipment logbooks to form a full record.
ECSS-Q-ST-20C Rev.1 | ECSS - Superseded v0.9 | 5.5.9.2d | Requirement | ECSS-Q-ST-20_0380151 | 1 | Unchanged | The logbook shall accompany the hardware whenever it is placed in the custody of another organization
ECSS-Q-ST-20C Rev.1 | ECSS - Superseded v0.9 | 5.5.9.2e | Requirement | ECSS-Q-ST-20_0380152 | 1 | Unchanged | The receiving organization shall maintain the logbook up-to-date.
ECSS-Q-ST-20C Rev.1 | ECSS - Superseded v0.9 | 5.5.10a | Requirement | ECSS-Q-ST-20_0380153 | 1 | Unchanged | The supplier shall establish and maintain manufacturing, assembly and integration records to provide all manufacturing, assembly, integration and inspection data required for traceability.
ECSS-Q-ST-20C Rev.1 | ECSS - Superseded v0.9 | 5.5.11a | Requirement | ECSS-Q-ST-20_0380228 | 1 | Created | The supplier shall establish and maintain an ESD protection programme during the design, manufacture, test and storage/transport of flight hardware.
ECSS-Q-ST-20C Rev.1 | ECSS - Superseded v0.9 | 5.5.11b | Requirement | ECSS-Q-ST-20_0380229 | 1 | Created | The supplier shall provide an ESD control plan in conformance with EN 61340-5-1 or ANSI-ESD S20.20. NOTE ANSI-ESD S20.20 is the US equivalent of EN 61340-5-1.
ECSS-Q-ST-20C Rev.1 | ECSS - Superseded v0.9 | 5.6.1a | Requirement | ECSS-Q-ST-20_0380154 | 1 | Unchanged | The supplier shall ensure that test facilities, either internal or external, conform to specified requirements.
ECSS-Q-ST-20C Rev.1 | ECSS - Superseded v0.9 | 5.6.2a | Requirement | ECSS-Q-ST-20_0380155 | 1 | Unchanged | The supplier shall ensure that computer-aided testing techniques and data are validated prior to use and controlled during their use in testing.
ECSS-Q-ST-20C Rev.1 | ECSS - Superseded v0.9 | 5.6.2b | Requirement | ECSS-Q-ST-20_0380156 | 1 | Unchanged | The supplier shall ensure that provisions are made for testing, approval and configuration control of the software involved and prevention of its being tampered with.
ECSS-Q-ST-20C Rev.1 | ECSS - Superseded v0.9 | 5.6.2c | Requirement | ECSS-Q-ST-20_0380157 | 1 | Unchanged | The supplier shall ensure that test equipment are designed such that their correct operation can be verified without having to apply them to the test item.
ECSS-Q-ST-20C Rev.1 | ECSS - Superseded v0.9 | 5.6.3.1a | Requirement | ECSS-Q-ST-20_0380158 | 2 | Normative Change | The supplier shall ensure that tests are performed in accordance with documented procedures. NOTE Test procedure DRDs are defined in ECSS-E-ST-10-03.
ECSS-Q-ST-20C Rev.1 | ECSS - Superseded v0.9 | 5.6.3.1b | Requirement | ECSS-Q-ST-20_0380159 | 1 | Unchanged | The QA organization shall review and approve test procedures.
ECSS-Q-ST-20C Rev.1 | ECSS - Superseded v0.9 | 5.6.3.2a | Requirement | ECSS-Q-ST-20_0380160 | 1 | Unchanged | The supplier shall ensure that all tests are comprehensively documented in test reports, and that they include, as a minimum: 1. reference to the applicable test procedure, and description of the deviations from it during the actual testing, 2. test data records and evaluation, and 3. summary of test results.
ECSS-Q-ST-20C Rev.1 | ECSS - Superseded v0.9 | 5.6.3.2b | Requirement | ECSS-Q-ST-20_0380161 | 1 | Unchanged | The QA organization shall review and approve test reports.
ECSS-Q-ST-20C Rev.1 | ECSS - Superseded v0.9 | 5.6.4a | Requirement | ECSS-Q-ST-20_0380162 | 2 | Normative Change | On the basis of an analysis of the test plan, the QA organization shall define within the test plan the way to monitor the performance of test activities, to ensure the adherence to the test procedures, and that any deviations are properly documented and treated.
ECSS-Q-ST-20C Rev.1 | ECSS - Superseded v0.9 | 5.6.4b | Requirement | ECSS-Q-ST-20_0380163 | 1 | Unchanged | Test witnessing by QA personnel shall be considered when manual intervention is performed, at the setting-up, start and end of continuous fully automated test sequences, or when no automatic recording of test parameters or results is available.
ECSS-Q-ST-20C Rev.1 | ECSS - Superseded v0.9 | 5.6.4c | Requirement | ECSS-Q-ST-20_0380164 | 2 | Normative Change | All testing activities related to critical characteristics as identified in the critical-items control programme shall be verified by QA.
ECSS-Q-ST-20C Rev.1 | ECSS - Superseded v0.9 | 5.6.4d | Requirement | ECSS-Q-ST-20_0380165 | 2 | Normative Change | Self-verification by the operators performing the test activities shall not be considered sufficient for critical characteristics.
ECSS-Q-ST-20C Rev.1 | ECSS - Superseded v0.9 | 5.6.4e | Requirement | ECSS-Q-ST-20_0380166 | 2 | Normative Change | Testing activities or results to be subject to QA verification shall be identified as such in the relevant test procedure.
ECSS-Q-ST-20C Rev.1 | ECSS - Superseded v0.9 | 5.6.4f | Requirement | ECSS-Q-ST-20_0380167 | 1 | Unchanged | Testing shall be subject to the requirements for the control of hazardous operations. NOTE Definition of hazardous operations is given in ECSS-Q-ST-40.
ECSS-Q-ST-20C Rev.1 | ECSS - Superseded v0.9 | 5.6.4g | Requirement | ECSS-Q-ST-20_0380168 | 1 | Unchanged | Where safety of personnel or damage to items or associated test equipment is possible, QA personnel shall have the authority to stop the test.
ECSS-Q-ST-20C Rev.1 | ECSS - Superseded v0.9 | 5.6.5a | Requirement | ECSS-Q-ST-20_0380169 | 2 | Normative Change | The supplier shall ensure that reviews are performed before and after defined points during qualification or acceptance tests. NOTE 1 Test Reviews are defined in ECSS-E-ST-10-03. NOTE 2 Reviews before tests are called Test Readiness Reviews and reviews after tests are called Post Test Reviews or Test Review Boards.
ECSS-Q-ST-20C Rev.1 | ECSS - Superseded v0.9 | 5.6.5b | Requirement | ECSS-Q-ST-20_0380170 | 1 | Unchanged | The QA organization shall be represented in the formal boards established for the review of readiness for testing and testing accomplishment.
ECSS-Q-ST-20C Rev.1 | ECSS - Superseded v0.9 | 5.7.1a | Requirement | ECSS-Q-ST-20_0380171 | 1 | Unchanged | The supplier shall establish a formal acceptance process for all deliverable items, at any contractual level, to ensure that conformance of the items to be delivered is fully assessed and documented.
ECSS-Q-ST-20C Rev.1 | ECSS - Superseded v0.9 | 5.7.1b | Requirement | ECSS-Q-ST-20_0380172 | 2 | Normative Change | The supplier shall ensure that the preparation of the items for delivery and the physical delivery itself are performed in such a way that degradation is prevented.
ECSS-Q-ST-20C Rev.1 | ECSS - Superseded v0.9 | 5.7.2a | Requirement | ECSS-Q-ST-20_0380173 | 1 | Unchanged | The supplier shall provide an EIDP for each deliverable end item in conformance with the DRD in Annex B.
ECSS-Q-ST-20C Rev.1 | ECSS - Superseded v0.9 | 5.7.2b | Requirement | ECSS-Q-ST-20_0380174 | 1 | Unchanged | The EIDP shall constitute the basis for formal acceptance reviews.
ECSS-Q-ST-20C Rev.1 | ECSS - Superseded v0.9 | 5.7.2c | Requirement | ECSS-Q-ST-20_0380175 | 1 | Unchanged | EIDPs shall be maintained and integrated into higher level EIDPs during subsystem or system integration and testing.
ECSS-Q-ST-20C Rev.1 | ECSS - Superseded v0.9 | 5.7.3a | Requirement | ECSS-Q-ST-20_0380176 | 2 | Informative Change | The supplier shall ensure that a DRB is convened prior to the delivery of equipment, separately assembled subsystems, test equipment or handling equipment for higher level activities.
ECSS-Q-ST-20C Rev.1 | ECSS - Superseded v0.9 | 5.7.3b | Requirement | ECSS-Q-ST-20_0380177 | 1 | Unchanged | The DRB functions at system level shall be fulfilled by the final acceptance review and chaired by the customer.
ECSS-Q-ST-20C Rev.1 | ECSS - Superseded v0.9 | 5.7.3c | Requirement | ECSS-Q-ST-20_0380178 | 1 | Unchanged | The DRB shall be composed, at least, of the following members: 1. Representatives of the receiving organization: (a) Project manager, or authorized representative, as chairman; (b) PA manager, or authorized representative; (c) Engineering or design manager, or authorized representative. 2. Submitting supplier’s representatives: (a) Project manager, or authorized representative; (b) PA manager, or authorized representative; (c) Engineering or design manager, or authorized representative. 3. Higher level customers’ representative(s), as observers (not required for separate subsystems).
ECSS-Q-ST-20C Rev.1 | ECSS - Superseded v0.9 | 5.7.3d | Requirement | ECSS-Q-ST-20_0380179 | 1 | Unchanged | If the final customer reserves the right to attend DRBs at any lower level as an observer, he shall be given due notice of such a DRB meeting.
ECSS-Q-ST-20C Rev.1 | ECSS - Superseded v0.9 | 5.7.3e | Requirement | ECSS-Q-ST-20_0380180 | 1 | Unchanged | The DRB shall be responsible for authorising the shipment of the items under acceptance, and certifying in writing that: 1. the items conform to the contractual requirements and to an approved design configuration; 2. the items are free from material and workmanship deficiencies; 3. all nonconformances are closed-out, or corresponding plans, compatible with the delivery, are accepted; 4. the relevant EIDP is complete and accurate.
ECSS-Q-ST-20C Rev.1 | ECSS - Superseded v0.9 | 5.7.3f | Requirement | ECSS-Q-ST-20_0380181 | 1 | Unchanged | Delivery shall only be authorized by the unanimous agreement of the DRB members.
ECSS-Q-ST-20C Rev.1 | ECSS - Superseded v0.9 | 5.7.3g | Requirement | ECSS-Q-ST-20_0380182 | 2 | Informative Change | For the delivery a certificate of conformity, in conformance with Annex D, shall be made available and signed by the supplier. NOTE Certificate of Conformity is also known as Declaration of Conformity.
ECSS-Q-ST-20C Rev.1 | ECSS - Superseded v0.9 | 5.7.4.1a | Requirement | ECSS-Q-ST-20_0380183 | 1 | Unchanged | The supplier shall ensure that packaging materials, methods, procedures and instructions provide for protection of items while at the supplier’s plant, during transportation, and after their arrival at destination.
ECSS-Q-ST-20C Rev.1 | ECSS - Superseded v0.9 | 5.7.4.2a | Requirement | ECSS-Q-ST-20_0380184 | 1 | Unchanged | The supplier shall ensure that appropriate marking and labelling for packaging, storage, transportation and shipping of items are performed in accordance with the applicable specifications.
ECSS-Q-ST-20C Rev.1 | ECSS - Superseded v0.9 | 5.7.5.1a | Requirement | ECSS-Q-ST-20_0380185 | 1 | Unchanged | The supplier shall ensure that the items to be shipped from his plant are inspected before release and found to be complete, adequately preserved and packaged, correctly marked and accompanied by all the required documentation.
ECSS-Q-ST-20C Rev.1 | ECSS - Superseded v0.9 | 5.7.5.1b | Requirement | ECSS-Q-ST-20_0380186 | 1 | Unchanged | Accompanying documentation shall include the EIDP and, attached to the outside of the shipping container, the handling and packing or unpacking procedure and any relevant safety procedures.
ECSS-Q-ST-20C Rev.1 | ECSS - Superseded v0.9 | 5.7.5.2a | Requirement | ECSS-Q-ST-20_0380187 | 1 | Unchanged | The supplier shall make provisions for the prevention of damage to items during transportation.
ECSS-Q-ST-20C Rev.1 | ECSS - Superseded v0.9 | 5.8.1a | Requirement | ECSS-Q-ST-20_0380188 | 1 | Created | The supplier shall ensure that internal design and verification standards are used or developed corresponding with the techniques to be used and fitting with the level of complexity of the items to be developed.
ECSS-Q-ST-20C Rev.1 | ECSS - Superseded v0.9 | 5.8.1b | Requirement | ECSS-Q-ST-20_0380189 | 1 | Created | The supplier shall ensure that development risks are identified and appropriate back-up solutions are identified.
ECSS-Q-ST-20C Rev.1 | ECSS - Superseded v0.9 | 5.8.1c | Requirement | ECSS-Q-ST-20_0380190 | 1 | Created | The supplier shall ensure that the verification method and process are tailored to the: 1. complexity of the item to be verified; 2. criticality of the function to be implemented by the GSE item; 3. inherent criticality of the item itself.
ECSS-Q-ST-20C Rev.1 | ECSS - Superseded v0.9 | 5.8.1.1.1a | Requirement | ECSS-Q-ST-20_0380234 | 1 | Created | << deleted, requirement moved to 5.8.1a >>
ECSS-Q-ST-20C Rev.1 | ECSS - Superseded v0.9 | 5.8.1.1.1b | Requirement | ECSS-Q-ST-20_0380235 | 1 | Created | << deleted, requirement moved to 5.8.1b >>
ECSS-Q-ST-20C Rev.1 | ECSS - Superseded v0.9 | 5.8.1.1.1c | Requirement | ECSS-Q-ST-20_0380236 | 1 | Created | << deleted, requirement moved to 5.8.1c >>
ECSS-Q-ST-20C Rev.1 | ECSS - Superseded v0.9 | 5.8.2a | Requirement | ECSS-Q-ST-20_0380191 | 1 | Unchanged | The supplier shall ensure that GSE is configuration controlled.
ECSS-Q-ST-20C Rev.1 | ECSS - Superseded v0.9 | 5.8.3.1a | Requirement | ECSS-Q-ST-20_0380192 | 1 | Unchanged | The supplier shall ensure that selected GSE suppliers have a demonstrated ability to conform to requirements, through: 1. previous supply of items similar or more complex in the same field of techniques and technologies, 2. certification covering similar design, development and production as applicable for similar items in conformance with 5.4.1.2, or 3. evidence, documented by existing design, development, production and quality standards, of having similar experience associated with known success.
ECSS-Q-ST-20C Rev.1 | ECSS - Superseded v0.9 | 5.8.3.1b | Requirement | ECSS-Q-ST-20_0380193 | 1 | Unchanged | Procurement documents shall identify validation and receiving inspection requirements, and conform to the requirements in clause 5.4.2.
ECSS-Q-ST-20C Rev.1 | ECSS - Superseded v0.9 | 5.8.3.2a | Recommendation | ECSS-Q-ST-20_0380237 | 1 | Created | The supplier and his lower level suppliers should not deviate from their standard practices when these are already documented and recognized for similar items.
ECSS-Q-ST-20C Rev.1 | ECSS - Superseded v0.9 | 5.8.4.1a | Requirement | ECSS-Q-ST-20_0380195 | 1 | Unchanged | The acceptance data package shall include: 1. information regarding interfaces, 2. deviations from contractual requirements, 3. certification of conformance to an identified baseline, 4. description of the functioning of the item, and instructions to operate and maintain it, and 5. safety data or safety certification(s).
ECSS-Q-ST-20C Rev.1 | ECSS - Superseded v0.9 | 5.8.4.2a | Requirement | ECSS-Q-ST-20_0380196 | 2 | Informative Change | Acceptance shall be achieved through a review process.
ECSS-Q-ST-20C Rev.1 | ECSS - Superseded v0.9 | 5.8.4.2b | Requirement | ECSS-Q-ST-20_0380197 | 1 | Unchanged | The acceptance process shall include: 1. acceptance plan, 2. inspection and test procedures, and 3. inspection and test reports.
ECSS-Q-ST-20C Rev.1 | ECSS - Superseded v0.9 | 5.8.4.2c | Permission | ECSS-Q-ST-20_0380238 | 1 | Created | Acceptance may be achieved through a simple inspection process if agreed between customer and supplier.
ECSS-Q-ST-20C Rev.1 | ECSS - Superseded v0.9 | 5.8.4.3a | Requirement | ECSS-Q-ST-20_0380199 | 1 | Unchanged | The supplier shall propose GSE elements for which acceptance is granted by a delivery board and agree these with his customer.
ECSS-Q-ST-20C Rev.1 | ECSS - Superseded v0.9 | 5.8.4.3b | Requirement | ECSS-Q-ST-20_0380200 | 1 | Unchanged | The delivery board shall include QA representatives from the supplier and the customer.
ECSS-Q-ST-20C Rev.1 | ECSS - Superseded v0.9 | 5.8.4.4a | Requirement | ECSS-Q-ST-20_0380201 | 1 | Unchanged | The requirements of the following clauses shall be applied to the delivery of ground items and handling, storage, packing and shipping activities: 1. preparation for delivery, in conformance with 5.7.4, 2. delivery, in conformance with 5.7.5, and 3. handling, storage and preservation, in conformance with 5.2.7.
ECSS-Q-ST-20C Rev.1 | ECSS - Superseded v0.9 | 5.8.5a | Requirement | ECSS-Q-ST-20_0380239 | 1 | Created | <<deleted, requirement modified and moved to 5.8.4.2a>>
ECSS-Q-ST-20C Rev.1 | ECSS - Superseded v0.9 | 5.8.5b | Requirement | ECSS-Q-ST-20_0380240 | 1 | Created | <<deleted, requirement moved to 5.8.4.2b>>
ECSS-Q-ST-20C Rev.1 | ECSS - Superseded v0.9 | 5.8.5c | Requirement | ECSS-Q-ST-20_0380241 | 1 | Created | <<deleted, requirement moved to 5.8.4.2c>>
ECSS-Q-ST-20C Rev.1 | ECSS - Superseded v0.9 | 5.8.6a | Requirement | ECSS-Q-ST-20_0380242 | 1 | Created | <<deleted, requirement moved to 5.8.4.3a>>
ECSS-Q-ST-20C Rev.1 | ECSS - Superseded v0.9 | 5.8.6b | Requirement | ECSS-Q-ST-20_0380243 | 1 | Created | << deleted, requirement moved to 5.8.4.3b>>
ECSS-Q-ST-20C Rev.1 | ECSS - Superseded v0.9 | 5.8.7a | Requirement | ECSS-Q-ST-20_0380244 | 1 | Created | <<deleted, requirement moved to 5.8.4.4a.
ECSS-Q-ST-20C Rev.1 | ECSS - Superseded v0.9 | 5.8.8a | Requirement | ECSS-Q-ST-20_0380202 | 1 | Unchanged | The following requirements shall be tailored in accordance with the complexity and criticality of the GSE item: 1. traceability requirements in 5.2.5, and 2. metrology and calibration requirements in 5.2.6.
ECSS-Q-ST-20C Rev.1 | ECSS - Superseded v0.9 | 5.8.9a | Requirement | ECSS-Q-ST-20_0380203 | 1 | Unchanged | The supplier shall ensure that maintenance activities are planned.
ECSS-Q-ST-20C Rev.1 | ECSS - Superseded v0.9 | 5.8.9b | Requirement | ECSS-Q-ST-20_0380204 | 1 | Unchanged | The supplier shall ensure that maintenance demonstration is performed in order to prove that maintainability requirements are satisfied in the real operational environment.
ECSS-Q-ST-20C Rev.1 | ECSS - Superseded v0.9 | A.2.1<1>a | Requirement | ECSS-Q-ST-20_0380205 | 1 | Unchanged | The Quality Assurance Plan shall introduce the purpose, objective and the reason prompting its preparation
ECSS-Q-ST-20C Rev.1 | ECSS - Superseded v0.9 | A.2.1<2>a | Requirement | ECSS-Q-ST-20_0380206 | 1 | Unchanged | The Quality Assurance Plan shall list the applicable and reference documents in support of the generation of the document.
ECSS-Q-ST-20C Rev.1 | ECSS - Superseded v0.9 | A.2.1<3>a | Requirement | ECSS-Q-ST-20_0380207 | 2 | Normative Change | The Quality Assurance Plan shall describe the activities to be applied to fulfil the applicable quality assurance management requirements defined in ECSS-Q-ST-20 clause 5.1.
ECSS-Q-ST-20C Rev.1 | ECSS - Superseded v0.9 | A.2.1<4>a | Requirement | ECSS-Q-ST-20_0380208 | 1 | Unchanged | The Quality Assurance Plan shall describe the activities to be applied to fulfil the applicable Quality assurance requirements for design and verification defined in ECSS-Q-ST-20 clause 5.3.
ECSS-Q-ST-20C Rev.1 | ECSS - Superseded v0.9 | A.2.1<5>a | Requirement | ECSS-Q-ST-20_0380209 | 1 | Unchanged | The Quality Assurance Plan shall describe the activities to be applied to fulfil the applicable Quality assurance requirements for procurement defined in ECSS-Q-ST-20 clause 5.4.
ECSS-Q-ST-20C Rev.1 | ECSS - Superseded v0.9 | A.2.1<6>a | Requirement | ECSS-Q-ST-20_0380210 | 1 | Unchanged | The Quality Assurance Plan shall describe the activities to be applied to fulfil the applicable Quality assurance requirements for manufacturing, assembly and integration defined in ECSS-Q-ST-20 clause 5.5.
ECSS-Q-ST-20C Rev.1 | ECSS - Superseded v0.9 | A.2.1<7>a | Requirement | ECSS-Q-ST-20_0380211 | 1 | Unchanged | The Quality Assurance Plan shall describe the activities to be applied to fulfil the applicable Quality assurance requirements for testing defined in ECSS-Q-ST-20 clause 5.5.11b.
ECSS-Q-ST-20C Rev.1 | ECSS - Superseded v0.9 | A.2.1<8>a | Requirement | ECSS-Q-ST-20_0380212 | 1 | Unchanged | The Quality Assurance Plan shall describe the activities to be applied to fulfil the applicable Quality assurance requirements for acceptance and delivery defined in ECSS-Q-ST-20 clause 5.7.
ECSS-Q-ST-20C Rev.1 | ECSS - Superseded v0.9 | A.2.1<9>a | Requirement | ECSS-Q-ST-20_0380230 | 1 | Created | The Quality Assurance Plan shall describe the activities to be applied to fulfil the applicable general Quality assurance defined in ECSS-Q-ST-20 clause 5.3.
ECSS-Q-ST-20C Rev.1 | ECSS - Superseded v0.9 | A.2.2a | Permission | ECSS-Q-ST-20_0380245 | 1 | Created | The response to this DRD may be combined with the response to the product assurance plan, as defined in ECSS-Q-ST-10.
ECSS-Q-ST-20C Rev.1 | ECSS - Superseded v0.9 | B.2.1a | Requirement | ECSS-Q-ST-20_0380214 | 2 | Normative Change | The EIDP shall include the following information and documentation: 1. The DRB minutes 2. The customer acceptance certificate if not covered in DRB minutes 3. Cover page NOTE An example is given in Annex F. 4. Table of contents NOTE An example is given in Annex G. 5. Change record 6. The product certificate of conformity in conformance with Annex D. 7. NCR list and copies of major NCRs 8. ABCL 9. Summary and status of RFDs and RFWs raised and processed on the product 10. The product logbook 11. Product definition documents to be used for further integration, testing and operation in higher level assemblies including the software used to operate the item and the product user or operating manuals. 12. Procedures to be used for the proper handling of the product after its final delivery, including procedures for: (a) packing, (b) handling, (c) storage, (d) transportation, (e) safety, and (f) cleanliness. 13. Copies of the product test reports, or as a minimum the list of the documents with the identification of their location. 14. List of delivered ground support equipment (e.g.: MGSE, EGSE, FGSE, OGSE) with the reference to their corresponding EIDPs and software product. 15. List of EIDPs or logbooks of units and subsystem supplied by lower tier suppliers. 16. List of the loose items and not installed items supplied with the product. 17. Any additional useful information or data relevant to the product. NOTE 1 For example, cleanliness certification when cleanliness is a requirement. NOTE 2 For example, temporary installed or removed items when applicable to the product.
ECSS-Q-ST-20C Rev.1 | ECSS - Superseded v0.9 | C.2.1a | Requirement | ECSS-Q-ST-20_0380215 | 1 | Unchanged | The logbook cover page shall contain the following: 1. general information, 2. contents, 3. approvals of the relevant authorities (QA, PA, PM), and 4. customer acceptance (if required by the business agreement). NOTE An example of a logbook cover page is given in Annex E.
ECSS-Q-ST-20C Rev.1 | ECSS - Superseded v0.9 | C.2.1b | Requirement | ECSS-Q-ST-20_0380216 | 1 | Unchanged | The logbook shall contain the “hardware configuration and traceability” table, which reports all the identification references of single elements composing the CI.
ECSS-Q-ST-20C Rev.1 | ECSS - Superseded v0.9 | C.2.1c | Requirement | ECSS-Q-ST-20_0380217 | 1 | Unchanged | The logbook shall contain the “hardware configuration change and status” table, which reports for each singe element of the CI all the events relevant to integration, removal and replacement on the higher level.
ECSS-Q-ST-20C Rev.1 | ECSS - Superseded v0.9 | C.2.1d | Requirement | ECSS-Q-ST-20_0380218 | 1 | Unchanged | The logbook shall contain the summary list of the integration and test instructions, including for each entry, the action start date, action performed date and action close-out date shall also be reported. NOTE Example: shop traveller.
ECSS-Q-ST-20C Rev.1 | ECSS - Superseded v0.9 | C.2.1e | Requirement | ECSS-Q-ST-20_0380219 | 1 | Unchanged | The logbook shall contain the summary list of nonconformances with relevant identification references, issue date, closure dates, and status.
ECSS-Q-ST-20C Rev.1 | ECSS - Superseded v0.9 | C.2.1f | Requirement | ECSS-Q-ST-20_0380220 | 1 | Unchanged | The logbook shall contain all the electrical connector (or other limited cycles items) mate and demate cycles in order to ensure the conformance with the project requirements.
ECSS-Q-ST-20C Rev.1 | ECSS - Superseded v0.9 | C.2.1g | Requirement | ECSS-Q-ST-20_0380221 | 1 | Unchanged | The logbook shall contain the records of total operating hours for each limited-life element identified in the test procedures.
ECSS-Q-ST-20C Rev.1 | ECSS - Superseded v0.9 | C.2.1h | Requirement | ECSS-Q-ST-20_0380222 | 1 | Unchanged | The logbook shall contain, in chronological order, the events related to the integration and test activities performed on the relevant item (i.e. system, subsystem, and equipment), including the following: 1. Action requested form, reporting all the operations performed with the references to the applicable documents or procedures, start date, completion date and quality inspection stamps. 2. Step-by-step procedures and results, in which copies of the as-run procedures are included in a suitable format. 3. Procedures variation form, in which copies of modified procedures (red marked) identified with a procedure variation number and duly approved by responsible authorities, are included.
ECSS-Q-ST-20C Rev.1 | ECSS - Superseded v0.9 | C.2.1i | Requirement | ECSS-Q-ST-20_0380223 | 1 | Unchanged | The logbook shall contain the list of open action or open test at the time of the product shipment to the customer, test facility or launch pad.
ECSS-Q-ST-20C Rev.1 | ECSS - Superseded v0.9 | D.2.1a | Requirement | ECSS-Q-ST-20_0380224 | 2 | Normative Change | The CoC shall contain the following elements: 1. Title including references to identify the product and the relevant applicable documents; NOTE Examples for references are item name, project, serial number, part number, customer, contract number. 2. Document no. in accordance with project configuration control rules; 3. EIDP reference number; 4. Intended use, specifying the item objective (i.e. BB, QM, FM); 5. Reference of conformity, calling for example the following documents: (a) Business agreement requirements: reference number of design spec., ICD or other contractual documents; (b) Operational documents: reference number of drawings, procedures, and electrical schemes; (c) Deliverable documents: reference number of EIDP, logbooks, and manuals. 6. Statement of conformity; 7. List of waivers or deviations or other remarks; 8. Full name and function of the signing person(s) authorised by the issuer’s management to sign on his behalf. NOTE The number of signatures included is the minimum determined by the legal form of the issuer’s organisation.
ECSS-Q-ST-70C Rev.1 | ECSS - Superseded v0.9 | 4.1.2a | Requirement | ECSS-Q-ST-70_0490001 | 2 | Normative Change | The supplier shall prepare, maintain and implement a MMPP plan, as part of the overall PA plan in conformance with DRD from Annex A of ECSS-Q-ST-10 and this Standard or as a separate document.
ECSS-Q-ST-70C Rev.1 | ECSS - Superseded v0.9 | 4.1.2b | Requirement | ECSS-Q-ST-70_0490002 | 1 | Unchanged | The MMPP plan shall be submitted to the customer for approval.
ECSS-Q-ST-70C Rev.1 | ECSS - Superseded v0.9 | 4.1.3a | Requirement | ECSS-Q-ST-70_0490003 | 2 | Deleted | << deleted >>
ECSS-Q-ST-70C Rev.1 | ECSS - Superseded v0.9 | 4.1.3b | Requirement | ECSS-Q-ST-70_0490004 | 2 | Deleted | << deleted >>
ECSS-Q-ST-70C Rev.1 | ECSS - Superseded v0.9 | 4.1.3c | Requirement | ECSS-Q-ST-70_0490194 | 1 | Created | The supplier shall appoint a MMPP manager.
ECSS-Q-ST-70C Rev.1 | ECSS - Superseded v0.9 | 4.1.3d | Requirement | ECSS-Q-ST-70_0490195 | 1 | Created | The MMPP Manager shall ensure that the Materials, Mechanical Parts and Processes used to manufacture a spacecraft or a launcher satisfy both the ground and flight functional requirements and constraints of the project.
ECSS-Q-ST-70C Rev.1 | ECSS - Superseded v0.9 | 4.1.3e | Requirement | ECSS-Q-ST-70_0490196 | 1 | Created | To obtain the validation status for materials and qualification status for parts and verification status for processes, the MMPP manager shall present to the customer activities which were performed in conformance with requirement 4.1.3d together with the results obtained.
ECSS-Q-ST-70C Rev.1 | ECSS - Superseded v0.9 | 4.1.3f | Requirement | ECSS-Q-ST-70_0490197 | 1 | Created | The MMPP manager shall organize Materials, Mechanical Parts and Processes Control Board (MPCB) at all suppliers with the task to review and approve the Materials, Mechanical Parts and Processes as specified in the Clauses 5, 6, and 7.
ECSS-Q-ST-70C Rev.1 | ECSS - Superseded v0.9 | 4.1.3g | Requirement | ECSS-Q-ST-70_0490198 | 1 | Created | The MPCB activity shall start not later than at PDR.
ECSS-Q-ST-70C Rev.1 | ECSS - Superseded v0.9 | 4.1.3h | Requirement | ECSS-Q-ST-70_0490199 | 1 | Created | The MMPP Manager shall agree with the customer on the MPCB’s activities at PDR.
ECSS-Q-ST-70C Rev.1 | ECSS - Superseded v0.9 | 4.1.3i | Requirement | ECSS-Q-ST-70_0490200 | 1 | Created | Minimum tasks of the MPCB shall be as follows: 1. Coordination of the initiation and approval of RFA’s in conformance with DRD from the Annex D by involving the relevant technical discipline. 2. Review and approval of test programme and related results. 3. Review of preliminary Declared Materials, Mechanical Parts and Processes Lists and of any available evidence to support the approval, by the PDR. 4. Review and approval of Declared Materials, Mechanical Parts and Processes Lists and of the evidence for the approval by the CDR. 5. Review and approval of any change to the approved Declared Materials, Mechanical Parts and Processes Lists.
ECSS-Q-ST-70C Rev.1 | ECSS - Superseded v0.9 | 4.2.2a | Requirement | ECSS-Q-ST-70_0490005 | 1 | Unchanged | Each supplier and sub­supplier shall establish, collect, review and deliver the declared materials, mechanical parts and processes lists including all the items intended for use in the flight equipment.
ECSS-Q-ST-70C Rev.1 | ECSS - Superseded v0.9 | 4.2.2b | Requirement | ECSS-Q-ST-70_0490006 | 2 | Normative Change | The lists specified in 4.2.2a shall reflect the current design at the time of issue.
ECSS-Q-ST-70C Rev.1 | ECSS - Superseded v0.9 | 4.2.2c | Requirement | ECSS-Q-ST-70_0490007 | 2 | Normative Change | The lists specified in 4.2.2a shall contain the materials, mechanical parts and processes used in the current design to: 1. demonstrate compliance with all requirements of the programme; 2. verify the results of equipment supplier activities; 3. control and monitor the status of materials, mechanical parts and processes in conformance with programme milestones. NOTE See Annex F.
ECSS-Q-ST-70C Rev.1 | ECSS - Superseded v0.9 | 4.2.2d | Recommendation | ECSS-Q-ST-70_0490269 | 1 | Created | The following constraints should apply: 1. maximum use of the materials and processes specified in approved data sources and items already approved on similar projects; 2. use of project related preferred lists, if available. NOTE For approved data sources see example of ESMDB database in the Annex A of the ECSS-Q-ST-70-71.
ECSS-Q-ST-70C Rev.1 | ECSS - Superseded v0.9 | 4.2.2e | Requirement | ECSS-Q-ST-70_0490009 | 2 | Normative Change | The following constraints shall be assessed: 1. requirements originating from the initial technical specification. 2. programmatic project requirements and conditions.
ECSS-Q-ST-70C Rev.1 | ECSS - Superseded v0.9 | 4.2.2f | Requirement | ECSS-Q-ST-70_0490010 | 2 | Normative Change | An analysis of the criticality of preliminary lists specified in the 4.2.2a shall be performed such that, after checking the conformity of the materials, mechanical parts and processes, against all the project requirements, allows them to be classified into three categories: 1. Critical items, subject to evaluation, validation, qualification, or verification programmes. 2. Items that are not critical but which do not conform to one or more project requirements. 3. Non­critical items.
ECSS-Q-ST-70C Rev.1 | ECSS - Superseded v0.9 | 4.2.2g | Requirement | ECSS-Q-ST-70_0490011 | 2 | Normative Change | For items classified as critical in conformance with 4.2.2f.1 a request for approval shall be submitted in conformance with Annex D.
ECSS-Q-ST-70C Rev.1 | ECSS - Superseded v0.9 | 4.2.2h | Recommendation | ECSS-Q-ST-70_0490270 | 1 | Created | For items classified as not critical but which are not in conformance with one or more project requirements in accordance with 4.2.2f.2 a justified deviation request should be drafted.
ECSS-Q-ST-70C Rev.1 | ECSS - Superseded v0.9 | 4.2.3a | Requirement | ECSS-Q-ST-70_0490012 | 1 | Unchanged | The supplier shall document all materials in the Declared materials list in conformance with Annex A.
ECSS-Q-ST-70C Rev.1 | ECSS - Superseded v0.9 | 4.2.3b | Requirement | ECSS-Q-ST-70_0490013 | 1 | Unchanged | The supplier shall document all mechanical parts in the Declared mechanical parts list in conformance with Annex B.
ECSS-Q-ST-70C Rev.1 | ECSS - Superseded v0.9 | 4.2.3c | Requirement | ECSS-Q-ST-70_0490014 | 1 | Unchanged | The supplier shall document all processes in the Declared process list in conformance with Annex C.
ECSS-Q-ST-70C Rev.1 | ECSS - Superseded v0.9 | 4.2.3d | Requirement | ECSS-Q-ST-70_0490015 | 2 | Normative Change | The supplier shall process the lists of lower level suppliers to ensure exchangeabililty, traceability searchability, sortability, storability and retrievability for that set of lists, before submitting it to the customer.
ECSS-Q-ST-70C Rev.1 | ECSS - Superseded v0.9 | 4.2.3e | Requirement | ECSS-Q-ST-70_0490016 | 2 | Normative Change | The lists specified in the requirement 4.2.3a, 4.2.3b and 4.2.3c shall be updated during the course of the project.
ECSS-Q-ST-70C Rev.1 | ECSS - Superseded v0.9 | 4.2.3f | Requirement | ECSS-Q-ST-70_0490017 | 2 | Normative Change | The preliminary lists specified in the requirement 4.2.3a, 4.2.3b and 4.2.3c shall include the items from suppliers’ preliminary needs. NOTE They are used to identify critical items (available for the PDR).
ECSS-Q-ST-70C Rev.1 | ECSS - Superseded v0.9 | 4.2.3g | Requirement | ECSS-Q-ST-70_0490018 | 2 | Normative Change | The as­designed lists shall include the items from the baselines various design files, available for CDR.
ECSS-Q-ST-70C Rev.1 | ECSS - Superseded v0.9 | 4.2.3h | Requirement | ECSS-Q-ST-70_0490019 | 1 | Unchanged | Any change after CDR or QR shall be reflected in the list and shall be in accordance with Figure 4-1 (Part 2). NOTE 1 The MMPP manager is responsible within the programme to ensure that all the information needed is given and that the approval status is consistent with technical and scheduling objectives and data is exchangeable. NOTE 2 Where no project requirements exist for a separate DMPL, the mechanical parts can be entered into a separate section of the DML. NOTE 3 The materials of, for example, screws and nuts that are made up of a few materials can be listed in the DMPL. The materials (metals and plastics) of complex parts can be listed in the DML with, for example, outgassing, toxicity, flammability, corrosion and stress corrosion values and reference to the DMPL item.
ECSS-Q-ST-70C Rev.1 | ECSS - Superseded v0.9 | 4.2.3i | Requirement | ECSS-Q-ST-70_0490201 | 1 | Created | The supplier shall establish, collect, review and deliver the declared materials, mechanical parts and processes lists in an electronic format in conformance with Annex A, Annex B, and Annex C.
ECSS-Q-ST-70C Rev.1 | ECSS - Superseded v0.9 | 4.2.3j | Requirement | ECSS-Q-ST-70_0490202 | 1 | Created | The supplier shall demonstrate that the lists specified in the requirements 4.2.3a, 4.2.3b and 4.2.3c have been formally approved prior to their delivery to the customer.
ECSS-Q-ST-70C Rev.1 | ECSS - Superseded v0.9 | 4.2.4a | Requirement | ECSS-Q-ST-70_0490020 | 2 | Normative Change | The supplier shall perform the following tasks: 1. obtaining the correct and complete lists from lower level suppliers; 2. providing provisional and, later, definitive approval for each list; 3. submitting the project declared lists for approval prior to initiation of the hardware phase, before CDR.
ECSS-Q-ST-70C Rev.1 | ECSS - Superseded v0.9 | 4.2.4b | Requirement | ECSS-Q-ST-70_0490021 | 2 | Normative Change | The lists specified in the requirement 4.2.3i by the suppliers shall include all the information described in this Standard.
ECSS-Q-ST-70C Rev.1 | ECSS - Superseded v0.9 | 4.2.4c | Requirement | ECSS-Q-ST-70_0490022 | 2 | Normative Change | Amendments to the lists specified in the requirement 4.2.3 a, b and c shall be implemented through established change procedures.
ECSS-Q-ST-70C Rev.1 | ECSS - Superseded v0.9 | 4.2.4d | Requirement | ECSS-Q-ST-70_0490023 | 2 | Normative Change | The following documentation shall be delivered to the customer upon request: 1. RFA with reference and issue in conformance with DRD in Annex D; 2. evaluation reports; 3. deviation requests.
ECSS-Q-ST-70C Rev.1 | ECSS - Superseded v0.9 | 4.2.4e | Requirement | ECSS-Q-ST-70_0490024 | 1 | Unchanged | The material, mechanical parts or process justification files shall be made available to the customer upon request either on the supplier site, or by any other process agreed by both parties. NOTE For example, by non-disclosure agreement.
ECSS-Q-ST-70C Rev.1 | ECSS - Superseded v0.9 | 4.3a | Requirement | ECSS-Q-ST-70_0490025 | 2 | Normative Change | Mechanical parts, and materials and processes shall satisfy the mission’s functional requirements and constraints.
ECSS-Q-ST-70C Rev.1 | ECSS - Superseded v0.9 | 4.3b | Requirement | ECSS-Q-ST-70_0490026 | 2 | Normative Change | Mechanical parts, and materials and processes shall satisfy both ground environment and flight requirements and constraints. NOTE Examples are: · Ground environment constraints: manufacture, tests, storage, maintenance, transport and integration · Flight constraints: launch and orbit.
ECSS-Q-ST-70C Rev.1 | ECSS - Superseded v0.9 | 4.3c | Requirement | ECSS-Q-ST-70_0490027 | 2 | Deleted | << deleted >>
ECSS-Q-ST-70C Rev.1 | ECSS - Superseded v0.9 | 4.3d | Requirement | ECSS-Q-ST-70_0490028 | 2 | Normative Change | The estimated availability of the parts and products obtained from materials and processes used shall be compatible with the space system’s life cycle. NOTE Examples of space system’s life cycle are tests, storage and mission.
ECSS-Q-ST-70C Rev.1 | ECSS - Superseded v0.9 | 4.4a | Requirement | ECSS-Q-ST-70_0490029 | 1 | Unchanged | The supplier shall establish and maintain a contamination and cleanliness control programme including, as a minimum: 1. cleaning procedures, and 2. cleanliness monitoring procedures or methods.
ECSS-Q-ST-70C Rev.1 | ECSS - Superseded v0.9 | 4.4b | Requirement | ECSS-Q-ST-70_0490030 | 2 | Normative Change | The risks of chemical or particle pollution generated by parts, materials or processes used shall be identified and reduced as specified in ECSS-M-ST-80 clause 7.2, in conformance with mission requirements. NOTE Cleanliness or contamination analysis is example of mission requirements.
ECSS-Q-ST-70C Rev.1 | ECSS - Superseded v0.9 | 4.4c | Requirement | ECSS-Q-ST-70_0490031 | 2 | Normative Change | For cleanliness­ or contamination­critical applications, a chemical and particle requirement specification and a specific cleanliness control plan shall be established in conformance with DRDs from Annex A and Annex B of ECSS-Q-ST-70-01.
ECSS-Q-ST-70C Rev.1 | ECSS - Superseded v0.9 | 4.5a | Requirement | ECSS-Q-ST-70_0490032 | 2 | Normative Change | Mechanical parts and materials with hazardous characteristics shall be identified, managed and processed in conformance with requirements from clause 5 to clause 8 of ECSS-Q-ST-40.
ECSS-Q-ST-70C Rev.1 | ECSS - Superseded v0.9 | 4.6a | Requirement | ECSS-Q-ST-70_0490033 | 2 | Normative Change | When optical, mechanical or electrical GSE materials are used in thermal vacuum or interfacing with flight hardware, degradation shall be assessed. NOTE For example, contamination, surface degradation, electro­mechanical and chemical effects.
ECSS-Q-ST-70C Rev.1 | ECSS - Superseded v0.9 | 4.7a | Requirement | ECSS-Q-ST-70_0490203 | 1 | Created | For the selection of space materials and processes, ECSS-Q-ST-70-71 shall be applied.
ECSS-Q-ST-70C Rev.1 | ECSS - Superseded v0.9 | 5.1.1a | Requirement | ECSS-Q-ST-70_0490204 | 1 | Created | Material design data shall be generated for the intended service conditions using test and analysis procedures approved by the customer.
ECSS-Q-ST-70C Rev.1 | ECSS - Superseded v0.9 | 5.1.1b | Requirement | ECSS-Q-ST-70_0490205 | 1 | Created | Material properties shall be compatible with the environments to which they are exposed during terrestrial testing prior to launch, and during the mission. NOTE The requirements of clause 5 apply when the environmental conditions of the mission require their application. The specific requirements, test methods and acceptance or rejection criteria are presented in the ECSS-Q-ST-70 series of documents.
ECSS-Q-ST-70C Rev.1 | ECSS - Superseded v0.9 | 5.1.2a | Requirement | ECSS-Q-ST-70_0490034 | 2 | Informative Change | Material properties shall be compatible with the thermal environment to which they are exposed. NOTE Examples of thermal environment are also the passage through transition temperatures, e.g. phase transitions, ductile-brittle transition temperatures for metals, glass transition (Tg) for polymer materials, and environmental factors which affect these properties, such as moisture.
ECSS-Q-ST-70C Rev.1 | ECSS - Superseded v0.9 | 5.1.3a | Requirement | ECSS-Q-ST-70_0490035 | 1 | Unchanged | Materials subject to thermal cycling shall be assessed for their ability to withstand induced thermal stress.
ECSS-Q-ST-70C Rev.1 | ECSS - Superseded v0.9 | 5.1.3b | Requirement | ECSS-Q-ST-70_0490036 | 2 | Normative Change | The following materials shall be tested in conformance with requirements from clause 5 of ECSS-Q-ST-70-04: 1. Materials susceptible to thermal vacuum effect. 2. Materials of unknown characteristics in respect to thermal vacuum. NOTE For a non-exhaustive list of materials specified in the requirement 5.1.3b.1, see ECSS-Q-ST-70-04 Clause 1.
ECSS-Q-ST-70C Rev.1 | ECSS - Superseded v0.9 | 5.1.3c | Requirement | ECSS-Q-ST-70_0490037 | 2 | Normative Change | Materials subject to thermal cycling except the case specified in the requirement 5.1.3b, shall be tested in conformance with a procedure approved by the customer.
ECSS-Q-ST-70C Rev.1 | ECSS - Superseded v0.9 | 5.1.3d | Requirement | ECSS-Q-ST-70_0490206 | 1 | Created | Thermo optical properties shall be evaluated in conformance with requirement from clause 4 of ECSS-Q-ST-70-09.
ECSS-Q-ST-70C Rev.1 | ECSS - Superseded v0.9 | 5.1.3e | Requirement | ECSS-Q-ST-70_0490207 | 1 | Created | Directional effects due to manufacturing or processing shall be evaluated via dedicated testing to be agreed with the customer.
ECSS-Q-ST-70C Rev.1 | ECSS - Superseded v0.9 | 5.1.4a | Requirement | ECSS-Q-ST-70_0490038 | 2 | Deleted | << deleted >>
ECSS-Q-ST-70C Rev.1 | ECSS - Superseded v0.9 | 5.1.4b | Requirement | ECSS-Q-ST-70_0490039 | 2 | Normative Change | Outgassing screening tests shall be carried out in conformance with requirements from clause 5 of ECSS-Q-ST-70-02. NOTE The screening process applied depends on the application
ECSS-Q-ST-70C Rev.1 | ECSS - Superseded v0.9 | 5.1.4c | Requirement | ECSS-Q-ST-70_0490208 | 1 | Created | All organic materials for use in space systems shall be evaluated to determine their outgassing characteristics.
ECSS-Q-ST-70C Rev.1 | ECSS - Superseded v0.9 | 5.1.4d | Recommendation | ECSS-Q-ST-70_0490271 | 1 | Created | The need for retest outgassing characteristics of materials used for an extended period of time at a temperature higher than 50 °C should be mutually agreed with the customer. NOTE When dynamic outgassing tests are required see ECSS-Q-TM-70-52.
ECSS-Q-ST-70C Rev.1 | ECSS - Superseded v0.9 | 5.1.5a | Requirement | ECSS-Q-ST-70_0490040 | 2 | Normative Change | Spacecraft and associated equipment shall be manufactured from materials and by processes that do not cause hazard to personnel or hardware, either on the ground or in space.
ECSS-Q-ST-70C Rev.1 | ECSS - Superseded v0.9 | 5.1.5b | Requirement | ECSS-Q-ST-70_0490041 | 2 | Normative Change | Requirements from clause 4 of ECSS-Q-ST-70-29 shall apply for the characterization of offgassing products. NOTE MIL-HDBK-454 test method is not space relevant.
ECSS-Q-ST-70C Rev.1 | ECSS - Superseded v0.9 | 5.1.5c | Requirement | ECSS-Q-ST-70_0490209 | 1 | Created | For materials for the use in manned compartments of a spacecraft or space segment elements, offgassing and toxicity analysis shall be performed.
ECSS-Q-ST-70C Rev.1 | ECSS - Superseded v0.9 | 5.1.5d | Requirement | ECSS-Q-ST-70_0490210 | 1 | Created | The levels of offgassing and toxicity specified in the requirement 5.1.5c shall be agreed with the customer.
ECSS-Q-ST-70C Rev.1 | ECSS - Superseded v0.9 | 5.1.6a | Requirement | ECSS-Q-ST-70_0490042 | 2 | Normative Change | The materials flammability resistance, shall be evaluated in conformance with requirements from the clause 5 of ECSS-Q-ST-70-21 for the most hazardous environment envisaged for their use, and be applicable to: 1. unmanned spacecraft or space segment elements launched by a manned space transportation system when powered on launch, and 2. manned spacecraft and space segment elements. NOTE See also NASA STD-6001.
ECSS-Q-ST-70C Rev.1 | ECSS - Superseded v0.9 | 5.1.7a | Requirement | ECSS-Q-ST-70_0490043 | 2 | Normative Change | Materials exposed to radiation shall be assessed in conformance with requirements from clause 5 of ECSS-Q-ST-70-06 to determine their resistance to the radiation dosage expected during the mission.
ECSS-Q-ST-70C Rev.1 | ECSS - Superseded v0.9 | 5.1.7b | Requirement | ECSS-Q-ST-70_0490211 | 1 | Created | Evaluation of materials resistance to radiation shall include the combined effects of particle radiation and ultraviolet radiation in the normal space environment, along with any mission-specific radiation levels.
ECSS-Q-ST-70C Rev.1 | ECSS - Superseded v0.9 | 5.1.7c | Requirement | ECSS-Q-ST-70_0490212 | 1 | Created | The effect of bleaching due to vacuum or air recovery shall be evaluated, in case ex-situ measurements are performed.
ECSS-Q-ST-70C Rev.1 | ECSS - Superseded v0.9 | 5.1.7d | Requirement | ECSS-Q-ST-70_0490213 | 1 | Created | In case synergistic testing is not possible it shall be proven that synergistic effects caused by radiation and temperature are not degrading the materials properties.
ECSS-Q-ST-70C Rev.1 | ECSS - Superseded v0.9 | 5.1.7e | Requirement | ECSS-Q-ST-70_0490214 | 1 | Created | In case technical limits prevent the synergistic testing approach, it shall be so justified, and the justification for sequential testing shall be provided. NOTE For example when different acceleration factors are required for particle and UV radiation.
ECSS-Q-ST-70C Rev.1 | ECSS - Superseded v0.9 | 5.1.8a | Requirement | ECSS-Q-ST-70_0490044 | 2 | Normative Change | External surfaces of the spacecraft shall be conductive, interconnected and grounded to the spacecraft structure to avoid the build­up of differential charges in conformance with requirements from clause 6 to clause 10 of ECSS-E-ST-20-06.
ECSS-Q-ST-70C Rev.1 | ECSS - Superseded v0.9 | 5.1.9a | Requirement | ECSS-Q-ST-70_0490045 | 2 | Normative Change | For all materials that come into contact with atmospheric gases, cleaning fluids or other chemicals, it shall be demonstrated that the degradation of properties during their anticipated service­life does not prevent to meet the performance and integrity requirements.
ECSS-Q-ST-70C Rev.1 | ECSS - Superseded v0.9 | 5.1.9b | Requirement | ECSS-Q-ST-70_0490215 | 1 | Created | All mechanical parts, assemblies and equipment, including spares, shall be finished to provide protection from corrosion. NOTE This applies equally to fasteners and other fixing devices, such as insert systems.
ECSS-Q-ST-70C Rev.1 | ECSS - Superseded v0.9 | 5.1.10a | Requirement | ECSS-Q-ST-70_0490046 | 2 | Normative Change | Materials used for structural and load bearing applications (i.e. subject to tensile stress) shall be selected in accordance with requirements of clauses 5.2.1, 5.2.3 and 5.2.4 of ECSS-Q-ST-70-36.
ECSS-Q-ST-70C Rev.1 | ECSS - Superseded v0.9 | 5.1.10b | Requirement | ECSS-Q-ST-70_0490047 | 2 | Normative Change | Any material not covered by cases specified in requirement 5.1.10a shall be tested in conformance with requirements from clause 5 of ECSS-Q-ST-70-37.
ECSS-Q-ST-70C Rev.1 | ECSS - Superseded v0.9 | 5.1.11a | Requirement | ECSS-Q-ST-70_0490048 | 2 | Normative Change | Materials within the system exposed to reactive fluids, both directly and as a result of single point failures when failure propagation effects cause hazardous operation of interfacing hardware shall be compatible with that fluid in their application. NOTE Example of reactive fluids are liquid oxygen (LOX) and gaseous oxygen (GOX).
ECSS-Q-ST-70C Rev.1 | ECSS - Superseded v0.9 | 5.1.11b | Requirement | ECSS-Q-ST-70_0490049 | 2 | Deleted | << deleted >>
ECSS-Q-ST-70C Rev.1 | ECSS - Superseded v0.9 | 5.1.11c | Requirement | ECSS-Q-ST-70_0490216 | 1 | Created | The compatibility of materials which are or can come into contact with LOX or GOX shall be evaluated except the case specified in the requirement 5.1.11d. NOTE See NASA-STD-6001 Tests No. 13 and No. 14.
ECSS-Q-ST-70C Rev.1 | ECSS - Superseded v0.9 | 5.1.11d | Requirement | ECSS-Q-ST-70_0490217 | 1 | Created | In case no compatibility data are available, tests shall be performed for reactive fluids other than oxygen. NOTE See NASA-STD-6001 Test No. 15.
ECSS-Q-ST-70C Rev.1 | ECSS - Superseded v0.9 | 5.1.12a | Requirement | ECSS-Q-ST-70_0490050 | 1 | Unchanged | When bimetallic contacts are used, the choice of the pair of metallic materials used shall be agreed with the customer. NOTE This also includes metal­to­conductive fibre­reinforced materials contacts.
ECSS-Q-ST-70C Rev.1 | ECSS - Superseded v0.9 | 5.1.12b | Requirement | ECSS-Q-ST-70_0490051 | 1 | Unchanged | Galvanic compatibilities shall be selected in conformance with Table 5-1.
ECSS-Q-ST-70C Rev.1 | ECSS - Superseded v0.9 | 5.1.12c | Requirement | ECSS-Q-ST-70_0490052 | 1 | Unchanged | Materials not listed in Table 5-1 shall be evaluated in a flight­simulated configuration using an accelerated environment to be agreed by the customer.
ECSS-Q-ST-70C Rev.1 | ECSS - Superseded v0.9 | 5.1.13a | Requirement | ECSS-Q-ST-70_0490053 | 2 | Normative Change | All materials for use on the external surfaces of spacecraft for use in Low Earth Orbit (LEO) altitudes, between 200 km and 700 km, shall be evaluated for their resistance to atomic oxygen (ATOX). NOTE The flux level varies with altitude, velocity vector and solar activity. Fluence levels vary with the duration of exposure.
ECSS-Q-ST-70C Rev.1 | ECSS - Superseded v0.9 | 5.1.13b | Requirement | ECSS-Q-ST-70_0490054 | 2 | Normative Change | Test procedures shall be subject to the approval by the customer.
ECSS-Q-ST-70C Rev.1 | ECSS - Superseded v0.9 | 5.1.13c | Requirement | ECSS-Q-ST-70_0490218 | 1 | Created | The effect of ATOX on thermo optical properties including specularity shall be evaluated. NOTE Data related to ATOX are presented in ECSS-E-ST-10-04.
ECSS-Q-ST-70C Rev.1 | ECSS - Superseded v0.9 | 5.1.14a | Requirement | ECSS-Q-ST-70_0490055 | 2 | Normative Change | The effect of impacts by micrometeoroids and debris on materials shall be reviewed and assessed on a case by case basis.
ECSS-Q-ST-70C Rev.1 | ECSS - Superseded v0.9 | 5.1.14b | Requirement | ECSS-Q-ST-70_0490219 | 1 | Created | Use of materials shall comply with safety evaluation and assessment results concerning design and application criteria or details.
ECSS-Q-ST-70C Rev.1 | ECSS - Superseded v0.9 | 5.1.14c | Requirement | ECSS-Q-ST-70_0490220 | 1 | Created | Micrometeoroids and debris analysis and test procedures shall be subject to the approval by the customer.
ECSS-Q-ST-70C Rev.1 | ECSS - Superseded v0.9 | 5.1.15a | Requirement | ECSS-Q-ST-70_0490056 | 2 | Normative Change | Moisture absorption shall be prevented during manufacture and storage of hygroscopic materials.
ECSS-Q-ST-70C Rev.1 | ECSS - Superseded v0.9 | 5.1.16a | Requirement | ECSS-Q-ST-70_0490057 | 2 | Normative Change | For all solid surfaces in moving contact with other solid surfaces, it shall be demonstrated that the degradation of surface properties over the complete mission does not prevent to meet the performance requirements.
ECSS-Q-ST-70C Rev.1 | ECSS - Superseded v0.9 | 5.1.16b | Requirement | ECSS-Q-ST-70_0490221 | 1 | Created | For all solid surfaces, moving or in static contact with other solid surfaces, and intended to be separated it shall be demonstrated that the increase in separation force during the physical contact does not exceed the specified limit.
ECSS-Q-ST-70C Rev.1 | ECSS - Superseded v0.9 | 5.1.17a | Requirement | ECSS-Q-ST-70_0490058 | 2 | Normative Change | Materials shall be selected to ensure that they will meet the material performance requirements during all their specified lifetime. .
ECSS-Q-ST-70C Rev.1 | ECSS - Superseded v0.9 | 5.1.18a | Requirement | ECSS-Q-ST-70_0490222 | 1 | Created | Materials selected for manned or fluid systems shall: 1. not support bacterial or fungus growth, 2. be sterilizable.
ECSS-Q-ST-70C Rev.1 | ECSS - Superseded v0.9 | 5.1.18b | Requirement | ECSS-Q-ST-70_0490223 | 1 | Created | The extent of the degradation by the sterilization process shall be determined to define margins for design implementation.
ECSS-Q-ST-70C Rev.1 | ECSS - Superseded v0.9 | 5.1.18c | Requirement | ECSS-Q-ST-70_0490224 | 1 | Created | The design and qualification of an equipment to be sterilised shall implement the defined margins for sterilisation degradation.
ECSS-Q-ST-70C Rev.1 | ECSS - Superseded v0.9 | 5.1.18d | Requirement | ECSS-Q-ST-70_0490225 | 1 | Created | The level of bacterial growth and fungus contamination shall be determined on the assembled hardware.
ECSS-Q-ST-70C Rev.1 | ECSS - Superseded v0.9 | 5.1.18e | Requirement | ECSS-Q-ST-70_0490226 | 1 | Created | Evaluation of organic materials used in the pressurized environment of long-term, manned spacecraft shall be performed prior to selection and verification.
ECSS-Q-ST-70C Rev.1 | ECSS - Superseded v0.9 | 5.1.19a | Requirement | ECSS-Q-ST-70_0490227 | 1 | Created | The possibility of hydrogen embrittlement occurring during component manufacture or use shall be assessed.
ECSS-Q-ST-70C Rev.1 | ECSS - Superseded v0.9 | 5.1.19b | Requirement | ECSS-Q-ST-70_0490228 | 1 | Created | The material evaluation specified in 5.1.19a shall be performed including the assessment of a protection and control.
ECSS-Q-ST-70C Rev.1 | ECSS - Superseded v0.9 | 5.1.19c | Requirement | ECSS-Q-ST-70_0490229 | 1 | Created | Based on the assessment specified in the requirement 5.1.19a and 5.1.19b, protection and control measures shall be implemented to avoid hydrogen embrittlement during both mechanical parts manufacturing and use. NOTE Hydrogen embrittlement can be introduced for example during e.g. plating, welding.
ECSS-Q-ST-70C Rev.1 | ECSS - Superseded v0.9 | 5.1.19d | Requirement | ECSS-Q-ST-70_0490230 | 1 | Created | Mechanical parts subject to fatigue or sustained loading stresses, which are made of material susceptible to hydrogen embrittlement, shall be heat treated after coating.
ECSS-Q-ST-70C Rev.1 | ECSS - Superseded v0.9 | 5.2.1a | Requirement | ECSS-Q-ST-70_0490059 | 2 | Normative Change | Materials shall be chosen as follows: 1. if an identical application in other space programmes similar with respect to environment constraints and lifetime to the proposed application exist, use materials used in such an application; 2. otherwise: (a) if materials exist for which satisfactory evaluation results are obtained on samples representative of the application with margin above the specified ones as regards conditions of use, use such materials; (b) otherwise, use materials included in approved data sources. NOTE For example: ESMDB (see Annex A of ECSS-Q-ST-70-71) ESA and NASA data banks.
ECSS-Q-ST-70C Rev.1 | ECSS - Superseded v0.9 | 5.2.1b | Requirement | ECSS-Q-ST-70_0490060 | 2 | Normative Change | Whether the materials are already validated or remain to be validated, their selection shall ensure that the following criteria are met: 1. continuity of supply; 2. reproducibility of characteristics; 3. mechanical properties of materials processed according to a specified technique; 4. environmental-stability properties under space conditions, together with mission- or application-specific requirements.
ECSS-Q-ST-70C Rev.1 | ECSS - Superseded v0.9 | 5.2.1c | Requirement | ECSS-Q-ST-70_0490231 | 1 | Created | Each critical material shall be validated for the specific application. NOTE Critical material includes the ones of approved data sources.
ECSS-Q-ST-70C Rev.1 | ECSS - Superseded v0.9 | 5.2.1d | Requirement | ECSS-Q-ST-70_0490232 | 1 | Created | Space-proven materials with heritage covering the specific mission requirements shall be selected at the earliest design stage.
ECSS-Q-ST-70C Rev.1 | ECSS - Superseded v0.9 | 5.2.1e | Requirement | ECSS-Q-ST-70_0490233 | 1 | Created | The supplier shall be responsible for the selection of materials that are capable of meeting the requirements of his business agreement.
ECSS-Q-ST-70C Rev.1 | ECSS - Superseded v0.9 | 5.2.1f | Requirement | ECSS-Q-ST-70_0490234 | 1 | Created | The supplier shall be responsible for storing and maintain all materials data in an internal database.
ECSS-Q-ST-70C Rev.1 | ECSS - Superseded v0.9 | 5.2.1g | Requirement | ECSS-Q-ST-70_0490235 | 1 | Created | The access to the data, specified in requirement 5.2.1f, shall be granted to the customer.
ECSS-Q-ST-70C Rev.1 | ECSS - Superseded v0.9 | 5.2.1h | Requirement | ECSS-Q-ST-70_0490236 | 1 | Created | To achieve high reliability and good performance, the use of a material shall be restricted to within its maximum qualified range of physical and mechanical properties.
ECSS-Q-ST-70C Rev.1 | ECSS - Superseded v0.9 | 5.2.1i | Requirement | ECSS-Q-ST-70_0490237 | 1 | Created | All test methods and inspection techniques used to verify material characteristics and final products shall conform to standards approved by the customer.
ECSS-Q-ST-70C Rev.1 | ECSS - Superseded v0.9 | 5.2.1j | Requirement | ECSS-Q-ST-70_0490238 | 1 | Created | All test methods and inspection techniques specified in the requirement 5.2.1i shall not be used before approval by the customer.
ECSS-Q-ST-70C Rev.1 | ECSS - Superseded v0.9 | 5.2.2a | Requirement | ECSS-Q-ST-70_0490061 | 1 | Unchanged | Pure tin finish with more than 97 % purity shall not be used. NOTE This is due to the possibility of whisker growth and transformation to grey tin powder at low temperatures.
ECSS-Q-ST-70C Rev.1 | ECSS - Superseded v0.9 | 5.2.2b | Requirement | ECSS-Q-ST-70_0490062 | 2 | Normative Change | The incoming inspection of each EEE component batch shall include the verification of the termination composition to avoid assembly of pure tin finish.
ECSS-Q-ST-70C Rev.1 | ECSS - Superseded v0.9 | 5.2.2c | Requirement | ECSS-Q-ST-70_0490239 | 1 | Created | Cadmium and Zinc shall not be used as raw material or surface treatment for flight hardware.
ECSS-Q-ST-70C Rev.1 | ECSS - Superseded v0.9 | 5.2.2d | Requirement | ECSS-Q-ST-70_0490240 | 1 | Created | Cadmium and Zinc shall not be used for ground support equipment exposed to vacuum or when in contact with the flight hardware. NOTE For example during thermal vacuum testing phases on ground.
ECSS-Q-ST-70C Rev.1 | ECSS - Superseded v0.9 | 5.2.2e | Requirement | ECSS-Q-ST-70_0490241 | 1 | Created | The incoming inspection of each non-EEE component batch shall include the verification of the metallic surface treatment to avoid assembly of pure tin, cadmium or zinc finish.
ECSS-Q-ST-70C Rev.1 | ECSS - Superseded v0.9 | 5.2.2f | Requirement | ECSS-Q-ST-70_0490242 | 1 | Created | The materials presented in the following shall not be used: 1. Beryllium oxide 2. Mercury and its compounds 3. Polyvinyl chloride (PVC) 4. Radioactive material NOTE This list is not exhaustive.
ECSS-Q-ST-70C Rev.1 | ECSS - Superseded v0.9 | 5.2.2g | Requirement | ECSS-Q-ST-70_0490243 | 1 | Created | Beryllium shall not be used for structures.
ECSS-Q-ST-70C Rev.1 | ECSS - Superseded v0.9 | 5.2.2h | Requirement | ECSS-Q-ST-70_0490244 | 1 | Created | Beryllium shall not be used in applications other than structures, unless: 1. approved by the customer , and 2. all safety requirements are implemented by the supplier.
ECSS-Q-ST-70C Rev.1 | ECSS - Superseded v0.9 | 5.3a | Requirement | ECSS-Q-ST-70_0490063 | 1 | Unchanged | The supplier shall establish and maintain a declared materials list in conformance with Annex A.
ECSS-Q-ST-70C Rev.1 | ECSS - Superseded v0.9 | 5.4.2a | Requirement | ECSS-Q-ST-70_0490064 | 1 | Unchanged | The supplier shall analyse all the materials contained in his preliminary lists with respect to criticality and in correlation with the risk analysis performed.
ECSS-Q-ST-70C Rev.1 | ECSS - Superseded v0.9 | 5.4.2b | Requirement | ECSS-Q-ST-70_0490065 | 2 | Normative Change | Any material not meeting the project requirements shall be subject to a RFD for customer approval.
ECSS-Q-ST-70C Rev.1 | ECSS - Superseded v0.9 | 5.4.2c | Requirement | ECSS-Q-ST-70_0490066 | 2 | Normative Change | Any critical material shall be subject to a RFA in conformance with Annex D to be submitted to the customer.
ECSS-Q-ST-70C Rev.1 | ECSS - Superseded v0.9 | 5.4.2d | Requirement | ECSS-Q-ST-70_0490067 | 2 | Deleted | << deleted >>
ECSS-Q-ST-70C Rev.1 | ECSS - Superseded v0.9 | 5.5.1a | Requirement | ECSS-Q-ST-70_0490068 | 2 | Normative Change | If so identified by the criticality analysis, the supplier shall perform an evaluation phase before the validation phase for all critical materials with unknown characteristics (new materials) or with major changes in the use or in the configuration
ECSS-Q-ST-70C Rev.1 | ECSS - Superseded v0.9 | 5.5.1b | Permission | ECSS-Q-ST-70_0490272 | 1 | Created | In case of an extension of an existing application, the evaluation specified in requirement 5.5.1a need not be performed if so agreed with the customer.
ECSS-Q-ST-70C Rev.1 | ECSS - Superseded v0.9 | 5.5.1c | Requirement | ECSS-Q-ST-70_0490070 | 1 | Unchanged | Guarantied characteristics of materials and material supplier inspection methods, together with associated documents, shall be available for review at the supplier’s premises before the start of evaluation or qualification phases.
ECSS-Q-ST-70C Rev.1 | ECSS - Superseded v0.9 | 5.5.2a | Requirement | ECSS-Q-ST-70_0490071 | 2 | Normative Change | The evaluation specified in 5.5.1a shall assess as a minimum the following: 1. the limits of use; 2. the materials physical, chemical or functional characteristics along with their values and tolerances; 3. behavioural tendencies and degradation processes depending on environmental parameters including sensitivity to pollution; 4. acceptance criteria.
ECSS-Q-ST-70C Rev.1 | ECSS - Superseded v0.9 | 5.5.2b | Requirement | ECSS-Q-ST-70_0490072 | 2 | Normative Change | When evaluation is performed, the supplier shall provide: 1. an evaluation programme at PDR, according to Figure 4-1, and 2. an evaluation report before CDR, according to Figure 4-1 and Table 4-1.
ECSS-Q-ST-70C Rev.1 | ECSS - Superseded v0.9 | 5.5.3a | Requirement | ECSS-Q-ST-70_0490073 | 2 | Normative Change | For all critical materials, a validation programme, available at PDR, shall be drawn up by the supplier and then implemented to check or confirm that the materials satisfy the mission requirements with the specified margins to obtain validation status.
ECSS-Q-ST-70C Rev.1 | ECSS - Superseded v0.9 | 5.5.3b | Requirement | ECSS-Q-ST-70_0490074 | 2 | Normative Change | Validation status shall be decided at CDR in view of the available results obtained written in validation report, and the review of corresponding documentation.
ECSS-Q-ST-70C Rev.1 | ECSS - Superseded v0.9 | 5.5.3c | Requirement | ECSS-Q-ST-70_0490245 | 1 | Created | The validation programme and report shall be approved by the customer.
ECSS-Q-ST-70C Rev.1 | ECSS - Superseded v0.9 | 5.5.4a | Requirement | ECSS-Q-ST-70_0490075 | 2 | Normative Change | The material shall not receive an approval identification in the declared material list for the project unless the requirements specified in the clauses 5.5.2 and 5.5.3 are satisfied.
ECSS-Q-ST-70C Rev.1 | ECSS - Superseded v0.9 | 5.5.4b | Requirement | ECSS-Q-ST-70_0490076 | 2 | Normative Change | If approval is not granted, the supplier in charge of the item shall either: 1. select another material, or 2. propose a modified evaluation programme and resubmit for approval, or 3. if actions specified in the requirements 5.5.4b.1 and 5.5.4b.2 fail to achieve positive results, initiate a deviation procedure.
ECSS-Q-ST-70C Rev.1 | ECSS - Superseded v0.9 | 5.5.5a | Requirement | ECSS-Q-ST-70_0490077 | 2 | Normative Change | For materials not conforming to project requirements, whether at the end of criticality analysis or of evaluation and validation tests, the supplier shall submit a request for deviation in conformance with requirements from the clause 5.2.3.5 of ECSS-Q-ST-10-09.
ECSS-Q-ST-70C Rev.1 | ECSS - Superseded v0.9 | 5.6.1a | Requirement | ECSS-Q-ST-70_0490078 | 2 | Normative Change | All materials shall be procured to an internationally or nationally specification approved by the supplier quality system, or an in­house fully configured procurement specification which defines the materials properties, the materials requirements, the test methods, the acceptance criteria for the specific applications, source inspection (if any) and material supplier inspection.
ECSS-Q-ST-70C Rev.1 | ECSS - Superseded v0.9 | 5.6.1b | Requirement | ECSS-Q-ST-70_0490079 | 1 | Unchanged | Where material suppliers do not accept specifications and procurement is by means of a datasheet the supplier shall introduce internal, in­house receipt inspection to ensure that the validation status of the material is maintained during the subsequent procurements.
ECSS-Q-ST-70C Rev.1 | ECSS - Superseded v0.9 | 5.6.1c | Requirement | ECSS-Q-ST-70_0490080 | 2 | Normative Change | Materials with long lead times or long procurement delays, versus the project schedule, shall be identified before the formal subsystem PDR.
ECSS-Q-ST-70C Rev.1 | ECSS - Superseded v0.9 | 5.6.1d | Requirement | ECSS-Q-ST-70_0490081 | 2 | Normative Change | Procurement shall be planned, documented and implemented to obtain reliable product assurance provision at CDR.
ECSS-Q-ST-70C Rev.1 | ECSS - Superseded v0.9 | 5.6.1e | Requirement | ECSS-Q-ST-70_0490082 | 1 | Unchanged | Back­up plans shall be prepared and initiated whenever there is evidence of delays or technical problems.
ECSS-Q-ST-70C Rev.1 | ECSS - Superseded v0.9 | 5.6.1f | Requirement | ECSS-Q-ST-70_0490083 | 2 | Normative Change | The material requirements shall be accepted by the material supplier or manufacturer.
ECSS-Q-ST-70C Rev.1 | ECSS - Superseded v0.9 | 5.6.2a | Requirement | ECSS-Q-ST-70_0490084 | 1 | Unchanged | All materials shall be submitted to an incoming inspection.
ECSS-Q-ST-70C Rev.1 | ECSS - Superseded v0.9 | 5.6.2b | Requirement | ECSS-Q-ST-70_0490085 | 1 | Unchanged | An incoming inspection procedure shall define the inspections and tests to be carried out, particularly for materials that are known to be variable in their final properties.
ECSS-Q-ST-70C Rev.1 | ECSS - Superseded v0.9 | 5.7.1a | Requirement | ECSS-Q-ST-70_0490086 | 1 | Unchanged | The supplier shall verify that all critical materials are validated before being used in the manufacture of qualification or flight products.
ECSS-Q-ST-70C Rev.1 | ECSS - Superseded v0.9 | 5.7.1b | Requirement | ECSS-Q-ST-70_0490087 | 1 | Unchanged | Any modification, change of condition or configuration of application shall lead to a re-evaluation in conformance with the process shown in Figure 4-1.
ECSS-Q-ST-70C Rev.1 | ECSS - Superseded v0.9 | 5.7.2a | Requirement | ECSS-Q-ST-70_0490088 | 2 | Normative Change | The supplier shall apply the traceability rules specified in the requirements from clause 5.2.5 of ECSS-Q-ST-20 to all materials.
ECSS-Q-ST-70C Rev.1 | ECSS - Superseded v0.9 | 5.7.2b | Requirement | ECSS-Q-ST-70_0490246 | 1 | Created | Materials shall be identified by a unique reference number, code or a lot number to provide traceability. NOTE The traceability allow to reconstruct the materials history, either individually (individual traceability) or by the manufacturing lot of which it was a part (lot traceability) in case of an incident or nonconformance, or a need for a technical investigation following failure or damage.
ECSS-Q-ST-70C Rev.1 | ECSS - Superseded v0.9 | 5.7.3a | Requirement | ECSS-Q-ST-70_0490090 | 1 | Unchanged | The supplier shall define provisions for packaging, storage and removal from storage for materials.
ECSS-Q-ST-70C Rev.1 | ECSS - Superseded v0.9 | 5.7.3b | Requirement | ECSS-Q-ST-70_0490091 | 1 | Unchanged | Measurements and inspections used to guarantee the material integrity and monitoring during storage and removal from storage shall be identified.
ECSS-Q-ST-70C Rev.1 | ECSS - Superseded v0.9 | 5.7.4a | Requirement | ECSS-Q-ST-70_0490092 | 2 | Normative Change | The supplier shall ensure that all materials which have limited­life characteristics have their date of manufacture or date of delivery and shelf­life expiry date identified and clearly marked on each lot or batch.
ECSS-Q-ST-70C Rev.1 | ECSS - Superseded v0.9 | 5.7.4b | Requirement | ECSS-Q-ST-70_0490247 | 1 | Created | Materials which have exceeded their shelf­life expiry date shall not be re­certified until the physical and chemical characteristics are inspected and the parameters, subject to deterioration, are evaluated for continued acceptability according to the acceptance and rejection criteria in conformance with requirements from the clause 4 of ECSS-Q-ST-70-22.
ECSS-Q-ST-70C Rev.1 | ECSS - Superseded v0.9 | 5.7.5a | Requirement | ECSS-Q-ST-70_0490094 | 2 | Normative Change | Materials with limited­life after implementation shall be identified and controlled in conformance with requirements from the clause 5 of ECSS-Q-ST-10-04. NOTE 1 Propellant is an example of material with limited-life after implementation NOTE 2 Storage and mission life are criteria for the assessment and control of those materials.
ECSS-Q-ST-70C Rev.1 | ECSS - Superseded v0.9 | 5.7.6a | Requirement | ECSS-Q-ST-70_0490095 | 2 | Normative Change | Nonconformances and alerts shall be managed in conformance with requirements from the clause 5 and clause 6 of ECSS-Q-ST-10-09 and clause 5.2 of ECSS-Q-ST-10.
ECSS-Q-ST-70C Rev.1 | ECSS - Superseded v0.9 | 5.7.7a | Requirement | ECSS-Q-ST-70_0490096 | 1 | Unchanged | Material safety data sheet or equivalent shall be available for all materials.
ECSS-Q-ST-70C Rev.1 | ECSS - Superseded v0.9 | 6.1a | Requirement | ECSS-Q-ST-70_0490097 | 2 | Normative Change | The supplier shall verify that all materials and processes used in the manufacture of mechanical parts satisfy the mission technical requirements.
ECSS-Q-ST-70C Rev.1 | ECSS - Superseded v0.9 | 6.2a | Requirement | ECSS-Q-ST-70_0490098 | 2 | Normative Change | Mechanical parts shall be chosen from used for an identical application in other space programmes similar with respect to environment constraints and lifetime.
ECSS-Q-ST-70C Rev.1 | ECSS - Superseded v0.9 | 6.2b | Requirement | ECSS-Q-ST-70_0490099 | 1 | Unchanged | Type reduction actions shall be implemented at all levels of the programme.
ECSS-Q-ST-70C Rev.1 | ECSS - Superseded v0.9 | 6.2c | Requirement | ECSS-Q-ST-70_0490100 | 2 | Normative Change | Whether the mechanical parts are already qualified or remain to be qualified, their selection shall ensure that the following criteria are met: 1. durability of supply; 2. reproducibility of characteristics.
ECSS-Q-ST-70C Rev.1 | ECSS - Superseded v0.9 | 6.2d | Requirement | ECSS-Q-ST-70_0490248 | 1 | Created | The supplier shall be responsible for storing and maintain all mechanical parts data in an internal database.
ECSS-Q-ST-70C Rev.1 | ECSS - Superseded v0.9 | 6.2e | Requirement | ECSS-Q-ST-70_0490249 | 1 | Created | The access to the data, specified in requirement 6.2d, shall be granted to the customer.
ECSS-Q-ST-70C Rev.1 | ECSS - Superseded v0.9 | 6.3a | Requirement | ECSS-Q-ST-70_0490101 | 1 | Unchanged | The supplier shall establish and maintain a declared mechanical parts list in conformance with Annex B.
ECSS-Q-ST-70C Rev.1 | ECSS - Superseded v0.9 | 6.4.2a | Requirement | ECSS-Q-ST-70_0490102 | 2 | Normative Change | The supplier shall analyse all the mechanical parts contained in their preliminary lists with respect to criticality and in correlation with the risk analyses performed in conformance with requirements from the clause 5 of ECSS-Q-ST-10-04.
ECSS-Q-ST-70C Rev.1 | ECSS - Superseded v0.9 | 6.4.2b | Requirement | ECSS-Q-ST-70_0490103 | 1 | Unchanged | Critical parts shall be identified in the DMPL and included in the critical items list.
ECSS-Q-ST-70C Rev.1 | ECSS - Superseded v0.9 | 6.4.2c | Requirement | ECSS-Q-ST-70_0490104 | 2 | Normative Change | Any critical part shall be the subject of a RFA in conformance with Annex D submitted to customer approval.
ECSS-Q-ST-70C Rev.1 | ECSS - Superseded v0.9 | 6.5.1a | Requirement | ECSS-Q-ST-70_0490105 | 2 | Normative Change | If so identified by the criticality analysis, the supplier shall perform an evaluation phase before the qualification phase for all critical parts with unknown characteristics or with major changes in the use or in the configuration.
ECSS-Q-ST-70C Rev.1 | ECSS - Superseded v0.9 | 6.5.1b | Permission | ECSS-Q-ST-70_0490273 | 1 | Created | In case of an extension of an existing application, the evaluation indicated in 6.5.1a need not be performed if so agreed with the customer.
ECSS-Q-ST-70C Rev.1 | ECSS - Superseded v0.9 | 6.5.1c | Requirement | ECSS-Q-ST-70_0490107 | 1 | Unchanged | Guarantied characteristics of materials and material supplier inspection methods, together with associated documents, shall be available for review at the suppliers premises before the start of evaluation or qualification phases. NOTE Refer to Table 4-1 for an explanation of the steps involved.
ECSS-Q-ST-70C Rev.1 | ECSS - Superseded v0.9 | 6.5.2a | Requirement | ECSS-Q-ST-70_0490108 | 2 | Normative Change | The evaluation specified in 6.5.1a shall include the following, as a minimum, for each critical part: 1. the limits of use, 2. the part’s physical or functional characteristics, along with its values and tolerances, 3. behavioural tendencies and degradation processes depending on environment parameters, including sensitivity to pollution, and 4. acceptance criteria.
ECSS-Q-ST-70C Rev.1 | ECSS - Superseded v0.9 | 6.5.2b | Requirement | ECSS-Q-ST-70_0490109 | 2 | Normative Change | When an evaluation is performed the supplier shall provide: 1. an evaluation programme at PDR, and 2. an evaluation report before CDR.
ECSS-Q-ST-70C Rev.1 | ECSS - Superseded v0.9 | 6.5.2c | Requirement | ECSS-Q-ST-70_0490110 | 1 | Unchanged | The behaviour of the parameters to be monitored which were also recorded during the evaluation programme tests, shall serve as a reference for the analysis of qualification test results. NOTE Example of such behaviour is variation and change over time.
ECSS-Q-ST-70C Rev.1 | ECSS - Superseded v0.9 | 6.5.3a | Requirement | ECSS-Q-ST-70_0490111 | 2 | Normative Change | For each critical part a qualification programme shall be drawn up by the supplier of the equipment using the critical part and then implemented to check or confirm whether the parts satisfy mission requirements with the specified margins.
ECSS-Q-ST-70C Rev.1 | ECSS - Superseded v0.9 | 6.5.3b | Requirement | ECSS-Q-ST-70_0490112 | 2 | Normative Change | Qualification status shall be decided at CDR in view of the available results obtained, written in qualification report, and the reviews of corresponding documentation .
ECSS-Q-ST-70C Rev.1 | ECSS - Superseded v0.9 | 6.5.3c | Requirement | ECSS-Q-ST-70_0490250 | 1 | Created | The qualification programme and report shall be submitted to the customer for approval.
ECSS-Q-ST-70C Rev.1 | ECSS - Superseded v0.9 | 6.5.4a | Requirement | ECSS-Q-ST-70_0490113 | 2 | Normative Change | The mechanical parts shall not receive an approval identification in the declared mechanical parts list for the project unless the requirements from clauses 6.5.2 and 6.5.3 are satisfied.
ECSS-Q-ST-70C Rev.1 | ECSS - Superseded v0.9 | 6.5.4b | Requirement | ECSS-Q-ST-70_0490114 | 2 | Normative Change | If approval is not granted, the supplier in charge of the item shall either: 1. select another mechanical part, or 2. propose a modified evaluation programme and resubmit for approval, or 3. if actions specified in the requirements 6.5.4b.1 and 6.5.4b.2 fail to achieve positive results, initiate a deviation procedure.
ECSS-Q-ST-70C Rev.1 | ECSS - Superseded v0.9 | 6.5.5a | Requirement | ECSS-Q-ST-70_0490115 | 2 | Normative Change | For mechanical parts not conforming to project requirements, whether at the end of criticality analysis or of evaluation and qualification tests, the supplier shall submit a request for deviation in conformance with requirements from the clause 5.2.3.5 of ECSS-Q-ST-10-09.
ECSS-Q-ST-70C Rev.1 | ECSS - Superseded v0.9 | 6.6.1a | Requirement | ECSS-Q-ST-70_0490116 | 2 | Normative Change | Mechanical parts with long lead times or procurement delays, versus the project schedule, shall be identified before the subsystem PDR.
ECSS-Q-ST-70C Rev.1 | ECSS - Superseded v0.9 | 6.6.1b | Requirement | ECSS-Q-ST-70_0490117 | 2 | Normative Change | Procurement shall be planned, documented and implemented to obtain reliable product assurance provision at CDR.
ECSS-Q-ST-70C Rev.1 | ECSS - Superseded v0.9 | 6.6.1c | Requirement | ECSS-Q-ST-70_0490118 | 1 | Unchanged | Back­up plans shall be prepared and initiated whenever there is evidence of possible delays or technical problems.
ECSS-Q-ST-70C Rev.1 | ECSS - Superseded v0.9 | 6.6.2a | Requirement | ECSS-Q-ST-70_0490119 | 2 | Normative Change | Each part shall be covered by a procurement specification or a standard approved by the supplier quality system.
ECSS-Q-ST-70C Rev.1 | ECSS - Superseded v0.9 | 6.6.2b | Requirement | ECSS-Q-ST-70_0490120 | 2 | Normative Change | The procurement specifications shall define the part characteristics, requirements, tests methods, acceptance criteria, lot acceptance testing, source inspection and material supplier inspection.
ECSS-Q-ST-70C Rev.1 | ECSS - Superseded v0.9 | 6.6.2c | Requirement | ECSS-Q-ST-70_0490121 | 2 | Normative Change | The procurement specifications shall be explicitly accepted by the mechanical part supplier or manufacturer.
ECSS-Q-ST-70C Rev.1 | ECSS - Superseded v0.9 | 6.6.3a | Requirement | ECSS-Q-ST-70_0490122 | 2 | Normative Change | For complex mechanical parts related to a specific project development, each supplier shall define the nature and frequency of their own source inspection points.
ECSS-Q-ST-70C Rev.1 | ECSS - Superseded v0.9 | 6.6.3b | Requirement | ECSS-Q-ST-70_0490123 | 2 | Normative Change | Source inspection shall be carried out by the customer on the premises of the supplier, mechanical part manufacturer, in conformance with requirements from the clauses 5.4.3 and 5.4.4 of ECSS-Q-ST-20.
ECSS-Q-ST-70C Rev.1 | ECSS - Superseded v0.9 | 6.6.4a | Requirement | ECSS-Q-ST-70_0490124 | 2 | Normative Change | Each part or batch of mechanical parts shall be submitted to an incoming inspection.
ECSS-Q-ST-70C Rev.1 | ECSS - Superseded v0.9 | 6.6.4b | Requirement | ECSS-Q-ST-70_0490125 | 1 | Unchanged | An incoming inspection procedure shall be established defining the inspections and tests to be carried out.
ECSS-Q-ST-70C Rev.1 | ECSS - Superseded v0.9 | 6.7.1a | Requirement | ECSS-Q-ST-70_0490126 | 1 | Unchanged | The supplier shall ensure that all critical parts are qualified before being used in the manufacture of qualification or flight products.
ECSS-Q-ST-70C Rev.1 | ECSS - Superseded v0.9 | 6.7.1b | Requirement | ECSS-Q-ST-70_0490127 | 1 | Unchanged | Any modification, change in condition or configuration of application shall lead to a re-evaluation in conformance with the process shown in Figure 4-1.
ECSS-Q-ST-70C Rev.1 | ECSS - Superseded v0.9 | 6.7.2a | Requirement | ECSS-Q-ST-70_0490128 | 2 | Normative Change | The supplier shall apply the traceability rules specified in clause 5.2.5 of ECSS-Q-ST-20 to his mechanical parts.
ECSS-Q-ST-70C Rev.1 | ECSS - Superseded v0.9 | 6.7.2b | Requirement | ECSS-Q-ST-70_0490251 | 1 | Created | Parts shall be identified by a unique reference number or code and a lot number to provide traceability - where there is an incident or nonconformance, or for the purposes of technical investigations following failure or damage - to reconstruct the mechanical parts history, either individually (individual traceability) or by the manufacturing lot it was part of (lot traceability).
ECSS-Q-ST-70C Rev.1 | ECSS - Superseded v0.9 | 6.7.3a | Requirement | ECSS-Q-ST-70_0490130 | 2 | Normative Change | The supplier shall define provisions for packaging, storage and removal from storage for mechanical parts.
ECSS-Q-ST-70C Rev.1 | ECSS - Superseded v0.9 | 6.7.3b | Requirement | ECSS-Q-ST-70_0490131 | 1 | Unchanged | Measurements and inspections used to guarantee the part integrity and monitoring during storage and removal from storage shall be identified.
ECSS-Q-ST-70C Rev.1 | ECSS - Superseded v0.9 | 6.7.4a | Requirement | ECSS-Q-ST-70_0490132 | 2 | Normative Change | Limited­life mechanical parts after implementation or subject to wear out shall be identified and controlled, including storage and mission life. NOTE Examples of such mechanical parts are mechanisms, pyro initiators and O­rings.
ECSS-Q-ST-70C Rev.1 | ECSS - Superseded v0.9 | 6.7.4b | Requirement | ECSS-Q-ST-70_0490133 | 2 | Normative Change | Limited­life mechanical parts shall be assessed as candidates to the critical items list in conformance with requirements from clause 5 of ECSS-Q-ST-10-04.
ECSS-Q-ST-70C Rev.1 | ECSS - Superseded v0.9 | 6.7.5a | Requirement | ECSS-Q-ST-70_0490134 | 2 | Normative Change | Management of mechanical parts nonconformances and alerts shall be in conformance with requirements from clause 5 to clause 6 of ECSS-Q-ST-10-09 and clause 5.2 of ECSS-Q-ST-10.
ECSS-Q-ST-70C Rev.1 | ECSS - Superseded v0.9 | 7.1a | Requirement | ECSS-Q-ST-70_0490135 | 1 | Unchanged | Each process to be used in the manufacturing or assembly of a product shall be identified by a specification or procedure.
ECSS-Q-ST-70C Rev.1 | ECSS - Superseded v0.9 | 7.1b | Requirement | ECSS-Q-ST-70_0490136 | 1 | Unchanged | Reference shall be made to accept and reject criteria.
ECSS-Q-ST-70C Rev.1 | ECSS - Superseded v0.9 | 7.2a | Requirement | ECSS-Q-ST-70_0490137 | 2 | Deleted | << deleted >>
ECSS-Q-ST-70C Rev.1 | ECSS - Superseded v0.9 | 7.3a | Requirement | ECSS-Q-ST-70_0490138 | 2 | Normative Change | Processes shall be chosen from already verified processes according to the following order of preference and priority: 1. processes covered by space agencies or other governmental organization certification for identical conditions of use; 2. processes for which satisfactory evaluation and verification results are obtained on samples representative of the application with a sufficient margin as regards conditions of use; 3. processes already used by the same supplier for other space programmes in the same conditions of use.
ECSS-Q-ST-70C Rev.1 | ECSS - Superseded v0.9 | 7.3b | Requirement | ECSS-Q-ST-70_0490139 | 2 | Normative Change | Whether the processes are already verified or remain to be verified, their selection shall ensure that the following criteria are met: 1. reliability; 2. inspectability; 3. re­workability of the process item; 4. reproducibility.
ECSS-Q-ST-70C Rev.1 | ECSS - Superseded v0.9 | 7.3c | Requirement | ECSS-Q-ST-70_0490252 | 1 | Created | The supplier shall store and maintain all processes data in an internal database.
ECSS-Q-ST-70C Rev.1 | ECSS - Superseded v0.9 | 7.3d | Requirement | ECSS-Q-ST-70_0490253 | 1 | Created | The access to the data, from requirement 7.3c, shall be granted to the customer.
ECSS-Q-ST-70C Rev.1 | ECSS - Superseded v0.9 | 7.3e | Requirement | ECSS-Q-ST-70_0490254 | 1 | Created | Processes using limited-life materials shall be in conformance with the requirements from clause 4 of ECSS-Q-ST-70-22.
ECSS-Q-ST-70C Rev.1 | ECSS - Superseded v0.9 | 7.3f | Requirement | ECSS-Q-ST-70_0490255 | 1 | Created | Operators shall be trained for all processes.
ECSS-Q-ST-70C Rev.1 | ECSS - Superseded v0.9 | 7.3g | Requirement | ECSS-Q-ST-70_0490256 | 1 | Created | Operators performing special processes shall be certified in conformance with the requirements of the relevant standard.
ECSS-Q-ST-70C Rev.1 | ECSS - Superseded v0.9 | 7.3h | Requirement | ECSS-Q-ST-70_0490257 | 1 | Created | Inspectors shall be trained and certified for all processes.
ECSS-Q-ST-70C Rev.1 | ECSS - Superseded v0.9 | 7.3i | Requirement | ECSS-Q-ST-70_0490258 | 1 | Created | Certification shall be reassessed at least every two years.
ECSS-Q-ST-70C Rev.1 | ECSS - Superseded v0.9 | 7.3j | Requirement | ECSS-Q-ST-70_0490259 | 1 | Created | All training and certification shall only be performed at a school or by certified instructors in conformance with customer requirements.
ECSS-Q-ST-70C Rev.1 | ECSS - Superseded v0.9 | 7.3k | Requirement | ECSS-Q-ST-70_0490260 | 1 | Created | Retraining and recertification of operators shall be applied in the event of a new process, modification to an existing process or a change of the equipment used.
ECSS-Q-ST-70C Rev.1 | ECSS - Superseded v0.9 | 7.3l | Requirement | ECSS-Q-ST-70_0490261 | 1 | Created | Retraining and recertification of inspectors shall be applied in the event of a new inspection procedure, modification to an existing inspection procedure or a change of an existing one.
ECSS-Q-ST-70C Rev.1 | ECSS - Superseded v0.9 | 7.3m | Requirement | ECSS-Q-ST-70_0490262 | 1 | Created | In the case of a process suspension for four months continuously, retraining and recertification shall be performed.
ECSS-Q-ST-70C Rev.1 | ECSS - Superseded v0.9 | 7.3n | Requirement | ECSS-Q-ST-70_0490263 | 1 | Created | Standards relating to the occupational health of operators working with processes resulting in exposure to vapours, dust or debris shall be implemented and controlled.
ECSS-Q-ST-70C Rev.1 | ECSS - Superseded v0.9 | 7.4a | Requirement | ECSS-Q-ST-70_0490140 | 1 | Unchanged | The supplier shall establish and maintain a declared processes list in conformance with Annex C.
ECSS-Q-ST-70C Rev.1 | ECSS - Superseded v0.9 | 7.5.2a | Requirement | ECSS-Q-ST-70_0490141 | 1 | Unchanged | The supplier shall analyse all the processes contained in their preliminary lists with respect to criticality and in correlation with the risk analyses performed.
ECSS-Q-ST-70C Rev.1 | ECSS - Superseded v0.9 | 7.5.2b | Requirement | ECSS-Q-ST-70_0490142 | 1 | Unchanged | Critical processes shall be identified in the DPL and included in the list of critical items.
ECSS-Q-ST-70C Rev.1 | ECSS - Superseded v0.9 | 7.5.2c | Requirement | ECSS-Q-ST-70_0490143 | 2 | Normative Change | Any critical process shall be the subject of an RFA in conformance with Annex D submitted to customer approval.
ECSS-Q-ST-70C Rev.1 | ECSS - Superseded v0.9 | 7.5.2d | Requirement | ECSS-Q-ST-70_0490144 | 1 | Unchanged | Special processes shall be identified and controlled.
ECSS-Q-ST-70C Rev.1 | ECSS - Superseded v0.9 | 7.5.2e | Requirement | ECSS-Q-ST-70_0490145 | 2 | Normative Change | Process control shall be ensured by means of procedures available for customer review. NOTE Best practice is to implement a statistical process control.
ECSS-Q-ST-70C Rev.1 | ECSS - Superseded v0.9 | 7.5.2f | Permission | ECSS-Q-ST-70_0490274 | 1 | Created | << deleted >>
ECSS-Q-ST-70C Rev.1 | ECSS - Superseded v0.9 | 7.6.1a | Requirement | ECSS-Q-ST-70_0490147 | 2 | Normative Change | If so identified by the criticality analysis, the supplier shall perform an evaluation phase before the verification phase for all critical processes which are new or with major changes in the use or in the configuration.
ECSS-Q-ST-70C Rev.1 | ECSS - Superseded v0.9 | 7.6.1b | Permission | ECSS-Q-ST-70_0490275 | 1 | Created | In case of an extension of an existing application, the evaluation specified in requirement 7.6.1a need not be performed if so agreed with the customer.
ECSS-Q-ST-70C Rev.1 | ECSS - Superseded v0.9 | 7.6.1c | Requirement | ECSS-Q-ST-70_0490149 | 1 | Unchanged | For confidential processes, the supplier shall prove that the process has been verified. NOTE 1 For example, by presenting a verification certificate from space agencies or other governmental organization responsible to check the applicability of this verification. NOTE 2 Refer to Table 4-1 for an explanation of the steps involved.
ECSS-Q-ST-70C Rev.1 | ECSS - Superseded v0.9 | 7.6.2a | Requirement | ECSS-Q-ST-70_0490150 | 2 | Normative Change | The evaluation specified in 7.6.1a shall include the following as a minimum for each critical process: 1. the limits of use, 2. the values, determined by test samples or technology samples, of relevant parameters and their tolerances, and 3. acceptance criteria.
ECSS-Q-ST-70C Rev.1 | ECSS - Superseded v0.9 | 7.6.2b | Requirement | ECSS-Q-ST-70_0490151 | 1 | Unchanged | When an evaluation is performed, the supplier shall provide 1. an evaluation plan at PDR, and 2. an evaluation report before CDR.
ECSS-Q-ST-70C Rev.1 | ECSS - Superseded v0.9 | 7.6.3a | Requirement | ECSS-Q-ST-70_0490152 | 1 | Unchanged | For each critical process, the supplier shall implement a verification programme.
ECSS-Q-ST-70C Rev.1 | ECSS - Superseded v0.9 | 7.6.3b | Requirement | ECSS-Q-ST-70_0490153 | 2 | Normative Change | The verification programme shall be defined in conformance with ECSS-E-ST-10-02.
ECSS-Q-ST-70C Rev.1 | ECSS - Superseded v0.9 | 7.6.3c | Requirement | ECSS-Q-ST-70_0490154 | 1 | Unchanged | The supplier shall ensure that the processes satisfy the mission requirements and that the parameters needed for the product design are defined so as to obtain verification status.
ECSS-Q-ST-70C Rev.1 | ECSS - Superseded v0.9 | 7.6.3d | Requirement | ECSS-Q-ST-70_0490155 | 2 | Normative Change | Verification status shall be decided at CDR in view of the available results obtained, written in verification report, and the review of corresponding documentation.
ECSS-Q-ST-70C Rev.1 | ECSS - Superseded v0.9 | 7.6.3e | Requirement | ECSS-Q-ST-70_0490264 | 1 | Created | The verification programme and report shall be approved by the customer.
ECSS-Q-ST-70C Rev.1 | ECSS - Superseded v0.9 | 7.6.4a | Requirement | ECSS-Q-ST-70_0490156 | 2 | Normative Change | A processes shall not receive an approval identification in the declared processes list unless requirements from clauses 7.6.2 and 7.6.3 are satisfied.
ECSS-Q-ST-70C Rev.1 | ECSS - Superseded v0.9 | 7.6.4b | Requirement | ECSS-Q-ST-70_0490265 | 1 | Created | In case approval specified in the requirement 7.6.4a is not granted, the supplier in charge of the item shall either: 1. select other processes, or 2. propose a modified evaluation programme and resubmit for approval, or 3. if actions specified in 7.6.4b.1 and 7.6.4b.2 fail to achieve positive results, initiate a deviation procedure.
ECSS-Q-ST-70C Rev.1 | ECSS - Superseded v0.9 | 7.6.5a | Requirement | ECSS-Q-ST-70_0490157 | 2 | Normative Change | For processes not conforming to project requirements, whether at the end of criticality analysis or of evaluation and verification tests, the supplier shall submit a request for deviation in conformance with requirements from clause 5.2.3.5 of ECSS-Q-ST-10-09.
ECSS-Q-ST-70C Rev.1 | ECSS - Superseded v0.9 | 7.7.1a | Requirement | ECSS-Q-ST-70_0490158 | 1 | Unchanged | The supplier shall confirm that all critical processes have been verified before being used in the manufacture of qualification or flight products.
ECSS-Q-ST-70C Rev.1 | ECSS - Superseded v0.9 | 7.7.1b | Requirement | ECSS-Q-ST-70_0490159 | 2 | Normative Change | Any modification, change of condition or configuration of application shall lead to a re-evaluation in conformance with the process. NOTE See Figure 4-1.
ECSS-Q-ST-70C Rev.1 | ECSS - Superseded v0.9 | 7.7.2a | Requirement | ECSS-Q-ST-70_0490160 | 2 | Normative Change | When a process needs to be re­verified, a request for approval (RFA) in conformance with DRD from Annex D shall be established and a re­verification programme shall be implemented. NOTE Any prolonged stoppage in manufacturing, any major change of the facilities or procedures or any transfer of production to another entity can invalidate partially or completely the initial verification of a process.
ECSS-Q-ST-70C Rev.1 | ECSS - Superseded v0.9 | 7.7.3a | Requirement | ECSS-Q-ST-70_0490161 | 2 | Normative Change | Before implementation of a process, the supplier shall ensure that personnel are trained in accordance with the training and certification programme specified in 7.3f, 7.3g and 7.3h and that environment, means and documentation are adequate.
ECSS-Q-ST-70C Rev.1 | ECSS - Superseded v0.9 | 7.7.3b | Requirement | ECSS-Q-ST-70_0490162 | 2 | Normative Change | This verification shall ensure that: 1. manufacturing and quality control tools associated with the process are adequate, calibrated and properly maintained are used under environmental and cleanliness conditions, in conformance with requirements from clause 4.4, 2. personnel is trained and certified in accordance with the training and certification programme specified in 7.3f, 7.3g and 7.3h, and 3. the processes specifications, manufacturing and inspection procedures and workmanship standards including definition of manufacturing operations and acceptance criteria exist. NOTE 1 Photographically documented if possible for visual acceptance criteria at the appropriate work and inspection stations. NOTE 2 For planning of manufacturing, assembly and integration operation and inspection see ECSS-Q-ST-20.
ECSS-Q-ST-70C Rev.1 | ECSS - Superseded v0.9 | 7.7.4a | Requirement | ECSS-Q-ST-70_0490163 | 2 | Normative Change | Traceability of processes shall be ensured in conformance with requirements from clause 5.2.5 of ECSS-Q-ST-20.
ECSS-Q-ST-70C Rev.1 | ECSS - Superseded v0.9 | 7.7.5a | Requirement | ECSS-Q-ST-70_0490164 | 2 | Normative Change | Process nonconformances and alerts shall be processed in conformance with requirements from clause 5 to clause 6 of ECSS-Q-ST-10-09 and clause 5.2.9 of ECSS-Q-ST-10.
ECSS-Q-ST-70C Rev.1 | ECSS - Superseded v0.9 | 7.7.6a | Requirement | ECSS-Q-ST-70_0490165 | 2 | Normative Change | MIPs shall be defined in conformance with requirements from clause 5.5.8 of ECSS-Q-ST-20.
ECSS-Q-ST-70C Rev.1 | ECSS - Superseded v0.9 | 7.7.7a | Requirement | ECSS-Q-ST-70_0490166 | 1 | Unchanged | The supplier shall define provisions for packaging, storage, and removal from storage for products or semi­finished products before and after implementation of processes.
ECSS-Q-ST-70C Rev.1 | ECSS - Superseded v0.9 | A.2.1<1>a | Requirement | ECSS-Q-ST-70_0490167 | 1 | Unchanged | The DML shall contain the following statements: 1. “Materials are classified into 20 groups depending on their type or their main use, see Table A-1”. 2. “Primers are classified in the group of their associated component.” 3. “Where no project requirement exists for a separate DMPL, mechanical parts are entered on the DML as a separate group with the corresponding numbers.”
ECSS-Q-ST-70C Rev.1 | ECSS - Superseded v0.9 | A.2.1<1>b | Requirement | ECSS-Q-ST-70_0490168 | 1 | Unchanged | If new groups are created, for a given project, these shall have numbers over 21.
ECSS-Q-ST-70C Rev.1 | ECSS - Superseded v0.9 | A.2.1<2>a | Requirement | ECSS-Q-ST-70_0490169 | 2 | Normative Change | The DML shall include the information stated in Figure A-1, where the header information identifies the list as the declared materials list and includes the issue number and date of issue, as follows: 1. Item number (applicable to equipment manufacturer level only) (a) This consists of the material group identifier and the user code. It takes the form of: <group number>.<identifier within the group>.<running number>.<user code> NOTE For example: 11.5.1.KOF. (b) Characteristics of the item number are: - The user, identified by an agreed user code for the project. - One only per material type. - Does not change during the life of the materials list (sub­items are permitted when deemed necessary). 2. Commercial identification or standardized designation (a) Enter the correct and standard designation, such as the trade name plus number. (b) If no trade name exists, enter the manufacturer’s name plus number. (c) For metal alloys, the Aluminium Association (AA) system is recommended for aluminium alloys, and the American Iron and Steel Institute (AISI) system for steel. For other metals or alloys, the main constituent is entered first except in the case of a traditional name. NOTE For example: brass or bronze. (d) For each material, as designated in A.2.1<2>a2(a) to(c), use a unique item number. If several lines are used for different applications or processing, add sub­item numbers. 3. Chemical nature and product type (a) For metallic materials, add the condition as procured if applicable. NOTE Examples of such conditions are rolled and heat treatment. (b) Where a semi­finished product is procured, give the relevant state. NOTE Examples of such state are form, plate and sheet. (c) Give the thickness of the material, that can be an important parameter. NOTE Examples of chemical nature are: epoxy resin, polyurethane adhesive, Ti6Al4V. 4. Procurement information (a) Manufacturer or distributor: name of the manufacturer and name of the distributor if different. (b) Procurement specification: provide reference to one of the following: - the procurement specification with issue, revision and date - a national or international specification or standard, if this exists, and identifies the source of procurement (if relevant), with issue, revision and date - datasheets, in which case indication of issue or date is not applicable. 5. Processing parameters List here a summary of the process parameters applied by the user of the process. NOTE E.g. mixture proportions, cure temperature, special cleaning agent, surface treatment, thermal treatment and temperature, and reference to specification number. 6. Use and location (a) Use codes able to define the location of the material with respect to the: - subsystem; - particular piece of equipment (box or item); - use of the equipment, e.g. a structural element, thermal control, electrical insulation. NOTE If the CI number is not included in the list header, then a suitable abbreviation of the relevant subsystem is included. (b) Include any restrictions that apply to the use of a particular material in the corresponding comment column. 7. Environmental code The environmental code is defined using Table A-2. 8. Size code The size code is indicated by an alphanumeric combination, such as A5, V2 or M3, as in Table A-3. 9. Validation references, justification for approval and prime comments and prime approval (a) Make reference to relevant test data that demonstrates the acceptability of the material under the environmental conditions and the application relevant to the particular project concerned. Specifically, in column 9.1, corrosion (CORR), stress corrosion (SCC), flammability (FLAM), offgassing (OFFG) and outgassing (OUTG) data or report­references are entered. (b) Use standard abbreviations to summarize the acceptance status of a material for a particular property. (c) Use the justification for approval (column 9.2) and prime approval (column 9.3) columns for any additional information to obtain customer approval. (d) Standard abbreviations are used to summarize the acceptability or otherwise of a material for a specific property. These are defined for the project. (e) Select the supplier approval status code from Table A-4. 10. Customer approval status code and comments (a) Select this code from Table A-4. (b) Include additional comments where appropriate.
ECSS-Q-ST-70C Rev.1 | ECSS - Superseded v0.9 | A.2.1<2>b | Requirement | ECSS-Q-ST-70_0490266 | 1 | Created | If heritage is used as justification for approval it shall cover the current hardware configuration and mission profile.
ECSS-Q-ST-70C Rev.1 | ECSS - Superseded v0.9 | A.2.2a | Requirement | ECSS-Q-ST-70_0490170 | 1 | Unchanged | The change record shall list the successive issues and their release dates since the first formal issue of the document.
ECSS-Q-ST-70C Rev.1 | ECSS - Superseded v0.9 | A.2.2b | Requirement | ECSS-Q-ST-70_0490171 | 2 | Informative Change | The change record shall include a brief description of the updates which contributed to each issue or revision. NOTE Figure A-1 of this DRD proposes an example of the format and defines the content within the framework of a project or a programme.
ECSS-Q-ST-70C Rev.1 | ECSS - Superseded v0.9 | B.2.1<1>a | Requirement | ECSS-Q-ST-70_0490172 | 1 | Unchanged | The DMPL shall contain the following statements: “Mechanical parts are classified into 11 groups depending on their type or their main use” (see Table B-1).
ECSS-Q-ST-70C Rev.1 | ECSS - Superseded v0.9 | B.2.1<1>b | Requirement | ECSS-Q-ST-70_0490173 | 1 | Unchanged | If, for a given project it is considered necessary to create new groups, these shall have numbers over 61.
ECSS-Q-ST-70C Rev.1 | ECSS - Superseded v0.9 | B.2.1<1>c | Recommendation | ECSS-Q-ST-70_0490276 | 1 | Created | Items that appear in the EEE parts list should not be repeated here. NOTE For example, heaters, some valves, thermostats, relays, transformer coils and solenoids.
ECSS-Q-ST-70C Rev.1 | ECSS - Superseded v0.9 | B.2.1<2>a | Requirement | ECSS-Q-ST-70_0490175 | 2 | Normative Change | The DMPL shall include the information in Figure B-1, where the header information identifies the list as the declared mechanical parts list and includes the issue number and date of issue, as follows: 1. Item number (applicable at equipment supplier level only) (a) This consists of the mechanical part identifier and the user code. It takes the form of: <group number>.<identifier within the group>.<running number>.<user code> NOTE For example: 7.2.1.ACSA. (b) Characteristics of the item number are: - Identify the subcontractor by an agreed user code for the project. - One only per mechanical part type. - Does not change during the life of the mechanical parts list. 2. Commercial identification (a) Enter the correct and standard designation, such as trade name plus number. (b) If no trade name exists then enter the manufacturers’ name and number. 3. Type of part Describe the material and surface treatment (if applicable). 4. Procurement information (a) Manufacturer or distributor: name of the manufacturer and name of the distributor if different. (b) Procurement specification: provide reference to one of the following: - the procurement specification with issue, revision and date - a national or international specification or standard, if this exists, and identifies the source of procurement (if relevant), with issue, revision and date. 5. Elementary function, main characteristics (a) Enter the function of the mechanical part. (b) Enter the main characteristics of the mechanical part. NOTE For example, number of revolutions per minute for a ball bearing. 6. Use and location Use codes able to define the location of the mechanical part with respect to the: (a) subsystem; (b) particular piece of equipment (box or item); (c) use of the equipment. 7. Environmental code The environmental code is defined using Table B-2. 8. Criticality Enter “C” for critical or “N” for non­critical. If a mechanical part is considered critical, describe the reason for the criticality and methods of control. 9. Supplier reference, prime comments and prime approval status (a) Use the supplier reference, prime comments and approval columns to enter all additional information that are necessary in order to obtain customer approval. (b) This information comprises reference and issue of the RFA or approval, mechanical parts justification file, evaluation reports and deviation requests. (c) Make reference to the relevant test data that demonstrates acceptability of the mechanical part under the environment conditions and the application relevant to the particular project concerned. (d) Use standard abbreviations, defined by the customer, to summarize the acceptance status of a mechanical part for a particular property. (e) In order to justify the use of a material for flammability resistance, list here the material thickness and height of oxygen share. (f) Select the prime approval status code from Table B-3. 10. The customer approval status code and comments (a) Select this code from Table B-3. (b) Include additional comments where appropriate.
ECSS-Q-ST-70C Rev.1 | ECSS - Superseded v0.9 | B.2.2a | Requirement | ECSS-Q-ST-70_0490176 | 1 | Unchanged | The change record shall list the successive issues and their release dates since the first formal issue of the document.
ECSS-Q-ST-70C Rev.1 | ECSS - Superseded v0.9 | B.2.2b | Requirement | ECSS-Q-ST-70_0490177 | 2 | Informative Change | This record shall include a brief description of the updates which contributed to each issue or revision. NOTE Figure B-1 of this DRD proposes an example of the format and defines the content within the framework of a project or a programme.
ECSS-Q-ST-70C Rev.1 | ECSS - Superseded v0.9 | C.2.1<1>a | Requirement | ECSS-Q-ST-70_0490178 | 1 | Unchanged | The DPL shall contain the following statements: Processes are classified into 17 groups depending on their type or their main use, see Table C-1.
ECSS-Q-ST-70C Rev.1 | ECSS - Superseded v0.9 | C.2.1<1>b | Requirement | ECSS-Q-ST-70_0490179 | 1 | Unchanged | If, for a given project it is considered necessary to create new groups, these shall have numbers over 17.
ECSS-Q-ST-70C Rev.1 | ECSS - Superseded v0.9 | C.2.1<2>a | Requirement | ECSS-Q-ST-70_0490180 | 2 | Normative Change | The DPL shall include the information in Figure C-1, where the header information identifies the list as the declared processes list and includes the issue number and date of issue, as follows 1. Item number (applicable to equipment supplier level only) (a) This consists of the process identifier and the user code. It takes the form of <group number>.<identifier within the group>.<running number>.<user code> NOTE For example: 1.2.1.SSEX (b) Characteristics of the item number are: - Identify the subcontractor by an agreed user code for the project. - One only per process type. - Does not change during the life of the process list. 2. Process identification Indicate the correct and standard identification of the process, e.g. the process name or title: bonding, coating or soldering. 3. Specification (a) Identify the name or abbreviation of the process executor. (b) Make a reference to the associated procedure, together with the issue, revision and date. NOTE For example, national, international, EN, ISO, ECSS or company in­house. 4. Process description Enter here a short description of the process. 5. Use and location Use codes able to define the location of the process with respect to the: (a) subsystem, (b) particular piece of equipment (box or item), (c) use of the equipment. NOTE For example, a structural element, thermal control, electrical insulation). 6. This column number is not used. 7. Associated item numbers Enter the associated material list (DML) or mechanical parts list (DMPL) with the process. 8. Criticality (a) Enter “C” for critical or “N” for non­critical. (b) If a process is considered to be critical, Enter the references to the relevant RFA. 9. Supplier reference, prime comments and approval (a) Use the supplier reference and approval columns to enter all additional information that are necessary to obtain customer approval. (b) Select the supplier approval status code from Table C-2. (c) Give reference to qualification programme performed for critical processes. 10. The customer approval status code and comments (a) Select this code from Table C-2. (b) Include additional comments where appropriate.
ECSS-Q-ST-70C Rev.1 | ECSS - Superseded v0.9 | C.2.1<2>b | Requirement | ECSS-Q-ST-70_0490268 | 1 | Created | If heritage is used as justification for approval it shall cover the current hardware configuration and mission profile.
ECSS-Q-ST-70C Rev.1 | ECSS - Superseded v0.9 | C.2.2a | Requirement | ECSS-Q-ST-70_0490181 | 1 | Unchanged | The change record shall list the successive issues and their release dates since the first formal issue of the document.
ECSS-Q-ST-70C Rev.1 | ECSS - Superseded v0.9 | C.2.2b | Requirement | ECSS-Q-ST-70_0490182 | 2 | Informative Change | This record shall include a brief description of the updates which contributed to each issue or revision. NOTE Figure C-1 of this DRD proposes an example of the format and define the content within the framework of a project or a programme.
ECSS-Q-ST-70C Rev.1 | ECSS - Superseded v0.9 | D.2.1a | Recommendation | ECSS-Q-ST-70_0490277 | 1 | Created | The RFA should contain the information in Figure D-1 (pages 1 and 2), as follows: 1. The header information, identifying the document as a request for approval together with the project logo and project name, RFA reference, issue revision and date. 2. Originator Originator’s name and reference. 3. Location Subsystem and equipment codes. 4. Item description Brief description of the item. 5. PMP information The DML, DMPL or DPL item number and list reference. 6. Item status, including the following information: (a) manufacturers’ name and qualification reference; (b) suppliers’ name and qualification status; (c) product or material specification; (d) procurement specification; (e) process or handling specification; (f) other related process or handling specifications; (g) verification or qualification specification; (h) report on verification or qualification. 7. Reason for RFA Enter the reason for the RFA. 8. Application and location details Enter here the details of the application and exact location of the item. Give the reference in the CIL. 9. Evaluation and validation programme Reference and details of main tests. 10. Subcontractor supplier approval for the first issue of the RFA. 11. Customer initial decision, to be entered on first issue of the RFA providing: (a) the decision concerning the proposed material, (b) the requirement to perform tests (deviation request as necessary), and (c) the decision concerning the proposed test programme. 12. Customer’s and final customer’s (if applicable) signature 13. Justification results obtained with reference to the supplier’s validation report and conclusion. 14. Subcontractor supplier approval on RFA final issue. 15. Final approval status of the RFA by the customer.
ECSS-Q-ST-70C Rev.1 | ECSS - Superseded v0.9 | D.2.2a | Requirement | ECSS-Q-ST-70_0490184 | 1 | Unchanged | The RFA shall be completed by the supplier (parts 1 to 10, 13 and 14) and the customer (parts 11, 12 and 15).
ECSS-Q-ST-70-05C | ECSS - Superseded v0.9 | 5.1.1a | Requirement | ECSS-Q-ST-70-05_0540001 | 1 | Created | Unavoidable hazards to personnel equipment and materials shall be controlled by risk management procedures and kept to a minimum.
ECSS-Q-ST-70-05C | ECSS - Superseded v0.9 | 5.1.1b | Requirement | ECSS-Q-ST-70-05_0540002 | 1 | Created | Hazardous substances, items and operations shall be isolated from other activities.
ECSS-Q-ST-70-05C | ECSS - Superseded v0.9 | 5.1.1c | Requirement | ECSS-Q-ST-70-05_0540003 | 1 | Created | Items and controls shall be located in order to prevent personnel to be exposed to hazards. NOTE Typical hazards are electric shock, cutting edges, sharp points, and toxic atmospheres.
ECSS-Q-ST-70-05C | ECSS - Superseded v0.9 | 5.1.1d | Requirement | ECSS-Q-ST-70-05_0540004 | 1 | Created | Warning and caution notes shall be included in instructions for operation, storage, transport, testing, assembly, maintenance and repair.
ECSS-Q-ST-70-05C | ECSS - Superseded v0.9 | 5.1.1e | Requirement | ECSS-Q-ST-70-05_0540005 | 1 | Created | Hazardous items, equipment or facilities shall be clearly marked to instruct personnel that they should take the necessary precautions.
ECSS-Q-ST-70-05C | ECSS - Superseded v0.9 | 5.1.1f | Requirement | ECSS-Q-ST-70-05_0540006 | 1 | Created | Before starting any operation, safety hazards shall be identified, and the necessary precautions taken to minimize risks. NOTE For example, use of protection devices when chloroform is used.
ECSS-Q-ST-70-05C | ECSS - Superseded v0.9 | 5.1.1g | Requirement | ECSS-Q-ST-70-05_0540007 | 1 | Created | Operations requiring safety suits and protection devices shall be initiated after the personnel involved have the required protection, including any specific protection devices available at the work-place.
ECSS-Q-ST-70-05C | ECSS - Superseded v0.9 | 5.1.2.1a | Requirement | ECSS-Q-ST-70-05_0540008 | 1 | Created | The work area shall be clean and free of dust.
ECSS-Q-ST-70-05C | ECSS - Superseded v0.9 | 5.1.2.1b | Requirement | ECSS-Q-ST-70-05_0540009 | 1 | Created | Air used for ventilation shall be filtered to prevent contamination of the work pieces.
ECSS-Q-ST-70-05C | ECSS - Superseded v0.9 | 5.1.2.2a | Requirement | ECSS-Q-ST-70-05_0540010 | 1 | Created | The ambient conditions for the test, process and work areas shall be 1. Room temperature (22 ± 3) °C and, 2. Relative humidity (55 ± 10) %. NOTE Additional conditions can be imposed for critical operations.
ECSS-Q-ST-70-05C | ECSS - Superseded v0.9 | 5.1.3a | Requirement | ECSS-Q-ST-70-05_0540011 | 1 | Created | Materials used in the process shall be stored in a controlled area in conformance with clause 5.1.2.
ECSS-Q-ST-70-05C | ECSS - Superseded v0.9 | 5.1.3b | Requirement | ECSS-Q-ST-70-05_0540012 | 1 | Created | Limited-life materials shall be labelled with their shelf lives and dates of manufacture.
ECSS-Q-ST-70-05C | ECSS - Superseded v0.9 | 5.1.4a | Requirement | ECSS-Q-ST-70-05_0540013 | 1 | Created | It shall be demonstrated that no additional contamination is introduced during the handling process. NOTE 1 Contamination can be avoided by using tweezers and clean gloves, and ensuring that gloves and chemicals are compatible NOTE 2 Typically used gloves are of powder-free nylon, nitrile, latex, lint-free cotton.
ECSS-Q-ST-70-05C | ECSS - Superseded v0.9 | 5.1.5.1a | Requirement | ECSS-Q-ST-70-05_0540014 | 1 | Created | The spectrometer shall have the following specification: 1. Spectral range: At least, 4 000 cm-1 - 600 cm-1 (2,5 µm - 16,7 µm). 2. Resolution: 4 cm-1. 3. Absorbance of 0,0001 as detection limit for transmission methods.
ECSS-Q-ST-70-05C | ECSS - Superseded v0.9 | 5.1.5.1b | Requirement | ECSS-Q-ST-70-05_0540015 | 1 | Created | Interferences of environmental components shall be eliminated NOTE Major environmental interferences are caused by H2O and CO2. Elimination of H2O and CO2 is possible by flushing with the proper gases or applying a vacuum.
ECSS-Q-ST-70-05C | ECSS - Superseded v0.9 | 5.1.5.1c | Requirement | ECSS-Q-ST-70-05_0540016 | 1 | Created | Plates of infrared-transparent material shall be available. NOTE 1 Typical materials are NaCl, MgF2, CaF2, ZnSe, or Ge. NOTE 2 An ATR-attachment to the spectrophotometer can be used for direct analysis of the surfaces of materials NOTE 3 The results of the ATR infrared spectrophotometer technique are dispersed and should therefore only be used for qualitative purposes.
ECSS-Q-ST-70-05C | ECSS - Superseded v0.9 | 5.1.5.2a | Requirement | ECSS-Q-ST-70-05_0540017 | 1 | Created | The sample holder in the sample compartment of the infrared spectrometer shall be aligned for obtaining quantitative information.
ECSS-Q-ST-70-05C | ECSS - Superseded v0.9 | 5.1.5.2b | Requirement | ECSS-Q-ST-70-05_0540018 | 1 | Created | The sample holder shall be aligned so that the infrared beam is positioned in the centre of the IR transparent window.
ECSS-Q-ST-70-05C | ECSS - Superseded v0.9 | 5.1.5.2c | Requirement | ECSS-Q-ST-70-05_0540019 | 1 | Created | For alignment the following steps shall be performed: 1. A mask plate is made with an aperture of (1 – 2) mm diameter. 2. This mask is placed in the window holder and pointed in the sample compartment of the spectrometer. 3. The aperture of the instrument is set to 1 mm. 4. By adjusting the position of the sample holder across the IR beam, the optimum position is determined. 5. The sample holder is fixed at this position along the line of the IR-beam. NOTE It is important to keep the sample holder at this position because in most equipment the focal point of the IR-beam is set to be in the sample compartment. This means that the beam diameter can be different if this position is changed. 6. Once the sample holder is aligned, the diameter of the beam is measured. NOTE The measurement of the diameter of the beam is performed by masking the window holder, using tape, from the top until the tape absorbs IR light 7. Step 5.1.5.2c.6 is repeated from bottom, left and right. 8. A square is formed on the holder, which marks the area where the IR beam passes through without touching the tape. 9. The size of the square is measured and used in further calculations.
ECSS-Q-ST-70-05C | ECSS - Superseded v0.9 | 5.1.6a | Requirement | ECSS-Q-ST-70-05_0540020 | 1 | Created | The following items shall be used for acquiring and preparing the samples: 1. Pre-cleaned standard filter paper of 70 mm diameter. NOTE For orientation on the cleaning process see F.2.3. 2. Piece of pre-cleaned foam rubber, approximately (50 x 30) mm. NOTE See F.2.3. 3. A PTFE film can be used to protect the foam rubber. 4. Clean, powder-free and lint-free gloves. 5. Spectral grade solvents. 6. Petri dishes ranging in diameter from (50 - 70) mm. 7. Glass rod or micro-syringe. 8. Glass syringe. 9. Tweezers. 10. Infrared lamp.
ECSS-Q-ST-70-05C | ECSS - Superseded v0.9 | 5.2.2a | Requirement | ECSS-Q-ST-70-05_0540021 | 1 | Created | The following steps shall be performed for the determination of organic contamination by the direct method: 1. Position the infrared-transparent windows at or near critical locations. NOTE For example, inside the compartment, the chamber or the clean-room to be monitored. 2. Verify that the witness plate is subjected to the same conditions that the location to be monitored. NOTE For a representative measurement these conditions are crucial, e.g. identical temperature and pressure. 3. Before installation, record the spectrum of the cleaned, non-exposed window and retain for use as a background measurement. 4. Immediately after exposure, analyse the infrared-transparent windows with the IR spectrophotometer. NOTE A waiting period after exposure can cause false results due to creeping of some kinds of contaminants (e.g. silicones).
ECSS-Q-ST-70-05C | ECSS - Superseded v0.9 | 5.2.3.1a | Requirement | ECSS-Q-ST-70-05_0540022 | 1 | Created | Surfaces shall be washed and wiped with solvents and tissues that are compatible with and do not damage the surface to be analysed. NOTE 1 For example, solvation and swelling of any material that is not regarded as a contaminant. NOTE 2 Scratching of the surface. NOTE 3 IPA and chloroform (CHCl3) are the most widely used solvents.
ECSS-Q-ST-70-05C | ECSS - Superseded v0.9 | 5.2.3.2a | Requirement | ECSS-Q-ST-70-05_0540023 | 1 | Created | For the washing process the following steps shall be applied: 1. Place the contaminated solvent in a Petri dish, and evaporate it in a slightly tilted position with an infrared lamp until only a few droplets remain. 2. Transfer the droplets to the IR-transparent window. NOTE To avoid contamination and facilitate the work, a glass rod or a micro syringe is normally used for the transfer. 3. Position the droplets on the window in an area corresponding to the beam shape of the IR spectrophotometer. 4. Distribute the contaminant over the area of the IR transparent disk covered by the IR beam. NOTE This step is also appropriate for contaminants or substances of low surface tension, which tend to concentrate in small spots (e.g. silicones). Concentration into small spots can lead to a local saturation of the IR signal and thus to a subsequent underestimation of the overall concentration.
ECSS-Q-ST-70-05C | ECSS - Superseded v0.9 | 5.2.3.2b | Requirement | ECSS-Q-ST-70-05_0540024 | 1 | Created | The window shall then be placed under the IR lamp until the solvent evaporates leaving a thin film of contaminant on the window.
ECSS-Q-ST-70-05C | ECSS - Superseded v0.9 | 5.2.3.2c | Requirement | ECSS-Q-ST-70-05_0540025 | 1 | Created | For quantitative transfer, the transfer process shall be repeated three times.
ECSS-Q-ST-70-05C | ECSS - Superseded v0.9 | 5.2.3.2d | Requirement | ECSS-Q-ST-70-05_0540026 | 1 | Created | Finally, the window shall be fitted to the IR spectrophotometer and aligned such that the beam of the IR spectrophotometer covers the contaminated area of the window NOTE 1 For details of the alignment process see Annex C NOTE 2 For details of the washing process, see Annex F
ECSS-Q-ST-70-05C | ECSS - Superseded v0.9 | 5.2.3.3a | Requirement | ECSS-Q-ST-70-05_0540027 | 1 | Created | The tissue shall be pre-cleaned.
ECSS-Q-ST-70-05C | ECSS - Superseded v0.9 | 5.2.3.3b | Requirement | ECSS-Q-ST-70-05_0540028 | 1 | Created | A blank analysis shall be performed in conformance with 5.2.3.3f and 5.2.3.3g until a background level of less than 5 x 10-7 g for any tissue size is obtained. NOTE Cleaning can be performed by Soxhlet extraction or immersion in chloroform.
ECSS-Q-ST-70-05C | ECSS - Superseded v0.9 | 5.2.3.3c | Requirement | ECSS-Q-ST-70-05_0540029 | 1 | Created | The cleaned tissue shall be stored/kept in a clean container.
ECSS-Q-ST-70-05C | ECSS - Superseded v0.9 | 5.2.3.3d | Requirement | ECSS-Q-ST-70-05_0540030 | 1 | Created | The surface to be analysed shall be wiped eight times, twice in each of four directions, with either a wet or dry wipe, turning the tissue each time a little after each wiping direction.
ECSS-Q-ST-70-05C | ECSS - Superseded v0.9 | 5.2.3.3e | Requirement | ECSS-Q-ST-70-05_0540031 | 1 | Created | Depending on the chosen type of wiping process (wet or dry), the following steps shall be performed: 1. For a wet wipe process (a) Fold with tweezers the pre-cleaned tissue in order to use it as a little "sponge"; (b) Wet with spectral grade IPA or chloroform; (c) Hold the folded tissue with curved point tweezers; (d) Store the tissue after wiping, when the solvent is evaporated in the transport container. 2. For a dry wipe process, cover the foam or rubber tube with a standard filter paper and a pre-cleaned tissue.
ECSS-Q-ST-70-05C | ECSS - Superseded v0.9 | 5.2.3.3f | Requirement | ECSS-Q-ST-70-05_0540032 | 1 | Created | The tissue to be analysed shall be immersed for 10 minutes to 15 minutes in a known quantity of spectral grade solvent contained in a Petri dish of 70 mm diameter.
ECSS-Q-ST-70-05C | ECSS - Superseded v0.9 | 5.2.3.3g | Requirement | ECSS-Q-ST-70-05_0540033 | 1 | Created | During the immersion time, the Petri dish shall be covered by a larger Petri dish in order to avoid evaporation of the solvent.
ECSS-Q-ST-70-05C | ECSS - Superseded v0.9 | 5.2.3.3h | Requirement | ECSS-Q-ST-70-05_0540034 | 1 | Created | Handling it with tweezers, the tissue shall be rinsed with 0,5 cm of solvent on each side.
ECSS-Q-ST-70-05C | ECSS - Superseded v0.9 | 5.2.3.3i | Requirement | ECSS-Q-ST-70-05_0540035 | 1 | Created | The Petri dish containing the contaminated solvent shall be processed in conformance with 5.2.3.2. NOTE For details of the wiping process see Annex F.
ECSS-Q-ST-70-05C | ECSS - Superseded v0.9 | 5.3a | Requirement | ECSS-Q-ST-70-05_0540036 | 1 | Created | Calibration and test data shall be documented in conformance with Annex A – DRD.
ECSS-Q-ST-70-05C | ECSS - Superseded v0.9 | 5.3b | Requirement | ECSS-Q-ST-70-05_0540037 | 1 | Created | The surface area for the direct methods shall be based on the diameter of the IR beam diameter at the position of the sample window.
ECSS-Q-ST-70-05C | ECSS - Superseded v0.9 | 5.3c | Requirement | ECSS-Q-ST-70-05_0540038 | 1 | Created | For indirect methods the surface area shall correspond to the surface area washed or wiped.
ECSS-Q-ST-70-05C | ECSS - Superseded v0.9 | 5.3d | Requirement | ECSS-Q-ST-70-05_0540039 | 1 | Created | For contact or immersion tests, the surface area shall correspond to the contact surface of the sample.
ECSS-Q-ST-70-05C | ECSS - Superseded v0.9 | 5.4.1a | Requirement | ECSS-Q-ST-70-05_0540040 | 1 | Created | Quality assurance records and log sheets shall be retained for ten years after they have been established.
ECSS-Q-ST-70-05C | ECSS - Superseded v0.9 | 5.4.1b | Requirement | ECSS-Q-ST-70-05_0540041 | 1 | Created | Log sheets shall include the following information: 1. Trade names and batch numbers of the materials under test. 2. Name of the manufacturer or supplier through whom the purchase was made. 3. Summary of the preparation and conditioning schedule including the cleaning procedure. 4. Any noticeable incident observed during the measurement. 5. The obtained results.
ECSS-Q-ST-70-05C | ECSS - Superseded v0.9 | 5.4.2a | Requirement | ECSS-Q-ST-70-05_0540042 | 1 | Created | Any nonconformance that is observed during the measurement procedure shall be dispositioned in conformance to ECSS-Q-ST-10-09.
ECSS-Q-ST-70-05C | ECSS - Superseded v0.9 | 5.4.3.1a | Requirement | ECSS-Q-ST-70-05_0540043 | 1 | Created | Equipment shall be calibrated for obtaining quantitative information. NOTE Calibration methods are described in Annex Annex C.3.
ECSS-Q-ST-70-05C | ECSS - Superseded v0.9 | 5.4.3.1b | Requirement | ECSS-Q-ST-70-05_0540044 | 1 | Created | Equipment shall be calibrated after alignment.
ECSS-Q-ST-70-05C | ECSS - Superseded v0.9 | 5.4.3.1c | Requirement | ECSS-Q-ST-70-05_0540045 | 1 | Created | The supplier shall calibrate any measuring equipment to traceable reference standards.
ECSS-Q-ST-70-05C | ECSS - Superseded v0.9 | 5.4.3.1d | Requirement | ECSS-Q-ST-70-05_0540046 | 1 | Created | The supplier shall record any suspected or actual equipment failure as a project nonconformance report in conformance to ECSS-Q-ST-10-09. NOTE This is to ensure that previous results can be examined to ascertain whether or not re-inspection and retesting is necessary.
ECSS-Q-ST-70-05C | ECSS - Superseded v0.9 | 5.4.3.1e | Requirement | ECSS-Q-ST-70-05_0540047 | 1 | Created | The standard materials used for the IR analysis as described in Table 5-1 shall be used.
ECSS-Q-ST-70-05C | ECSS - Superseded v0.9 | 5.4.3.1f | Requirement | ECSS-Q-ST-70-05_0540048 | 1 | Created | If different types of contaminants are frequently found, individual calibration curves for each type of contaminant shall be made upon customer’s request.
ECSS-Q-ST-70-05C | ECSS - Superseded v0.9 | 5.4.3.1g | Requirement | ECSS-Q-ST-70-05_0540049 | 1 | Created | The calibration curve that is produced using the direct method shall take into account the transfer efficiency factor when being used for the indirect method.
ECSS-Q-ST-70-05C | ECSS - Superseded v0.9 | 5.4.3.1h | Requirement | ECSS-Q-ST-70-05_0540050 | 1 | Created | The transfer efficiency factor shall be determined by measuring the loss of signal due to the transfer step from the Petri dish to the window. NOTE For experienced operators, this factor is almost 1, but for less experienced operators it can be significantly less. Operators are for this reason evaluated annually.
ECSS-Q-ST-70-05C | ECSS - Superseded v0.9 | 5.4.3.1i | Requirement | ECSS-Q-ST-70-05_0540051 | 1 | Created | The standards materials used for the calibration lines shall be of high purity.
ECSS-Q-ST-70-05C | ECSS - Superseded v0.9 | 5.4.3.1j | Requirement | ECSS-Q-ST-70-05_0540052 | 1 | Created | Chloroform used shall be of spectroscopic grade, having a non-volatile residue (NVR) < 5 µg/g.
ECSS-Q-ST-70-05C | ECSS - Superseded v0.9 | 5.4.3.1k | Requirement | ECSS-Q-ST-70-05_0540053 | 1 | Created | The absorbance level of the NVR shall be lower than 0,000 1 AU in order to minimize disturbances.
ECSS-Q-ST-70-05C | ECSS - Superseded v0.9 | 5.4.3.1l | Requirement | ECSS-Q-ST-70-05_0540054 | 1 | Created | NVR absorbance shall be determined by evaporating 10 ml of chloroform and recorded by means of IR spectroscopy.
ECSS-Q-ST-70-05C | ECSS - Superseded v0.9 | 5.4.3.1m | Requirement | ECSS-Q-ST-70-05_0540055 | 1 | Created | The standards materials shall be conserved in a cool and dark area and the evaporation of chloroform limited by sealing the measuring flask.
ECSS-Q-ST-70-05C | ECSS - Superseded v0.9 | 5.4.3.2a | Requirement | ECSS-Q-ST-70-05_0540056 | 1 | Created | The calibration shall be performed covering the required concentration range. NOTE Typical range is 5 ´ 10-8 g/cm2 to 5 ´ 10-6 g/cm2.
ECSS-Q-ST-70-05C | ECSS - Superseded v0.9 | 5.4.3.2b | Requirement | ECSS-Q-ST-70-05_0540057 | 1 | Created | Measurements shall be performed by transferring a defined volume from the standard stock solution directly onto the IR-window.
ECSS-Q-ST-70-05C | ECSS - Superseded v0.9 | 5.4.3.2c | Requirement | ECSS-Q-ST-70-05_0540058 | 1 | Created | The following steps shall be followed: 1. The gas-tight syringe is filled with a defined volume from the standard stock solution. NOTE 1 Example of stock solution range as given in Table C-1 NOTE 2 A typical process for the preparation of standard solutions is described in C.3.2 2. The droplets from the syringe are positioned in the centre of the IR-window, within the area where the IR beam covers the window. The window is placed above a circular mask that corresponds to the size of the IR beam, and viewed from above the window using a magnification device. 3. The IR-window is positioned in the sample compartment of the spectrometer. 4. The spectrum is recorded and the transmission loss for the respective standards is measured at the following wave numbers (see also Table 5-1): (a) 2 920 cm-1 for hydrocarbons, (b) 1 735 cm-1 for esters, (c) 1 260 cm-1 or 805 cm-1 for methyl silicone, (d) 1 260 cm-1, 1 120 cm-1 or 790 cm-1 for methyl phenyl silicones.
ECSS-Q-ST-70-05C | ECSS - Superseded v0.9 | 5.4.3.2d | Requirement | ECSS-Q-ST-70-05_0540059 | 1 | Created | Each point shall be measured at least three times, possibly with different windows in order to eliminate systematic errors.
ECSS-Q-ST-70-05C | ECSS - Superseded v0.9 | 5.4.3.3a | Requirement | ECSS-Q-ST-70-05_0540060 | 1 | Created | The peak quantification shall be performed by measuring peak height or peak area. NOTE An example of such measurement is given in C.3.3.
ECSS-Q-ST-70-05C | ECSS - Superseded v0.9 | 5.4.3.3b | Requirement | ECSS-Q-ST-70-05_0540061 | 1 | Created | The calibration curve shall have a correlation coefficient higher than 0,98 for six sample points. NOTE A typical calibration curve is shown in C.3.3.
ECSS-Q-ST-70-05C | ECSS - Superseded v0.9 | 5.4.3.3c | Requirement | ECSS-Q-ST-70-05_0540062 | 1 | Created | The same method of quantification shall be used for the measurement of the contaminant to be analysed.
ECSS-Q-ST-70-05C | ECSS - Superseded v0.9 | 5.4.3.3d | Requirement | ECSS-Q-ST-70-05_0540063 | 1 | Created | The detection limit of the analysis shall be calculated by using the S/N ratio at the specific wave number used for quantification.
ECSS-Q-ST-70-05C | ECSS - Superseded v0.9 | 5.4.3.3e | Requirement | ECSS-Q-ST-70-05_0540064 | 1 | Created | The detection limit of the analysis shall be specified and reported in Mass/specific area.
ECSS-Q-ST-70-05C | ECSS - Superseded v0.9 | 5.4.3.3f | Requirement | ECSS-Q-ST-70-05_0540065 | 1 | Created | For the direct method, the detection limit shall be three times the S/N ratio.
ECSS-Q-ST-70-05C | ECSS - Superseded v0.9 | 5.4.3.3g | Requirement | ECSS-Q-ST-70-05_0540066 | 1 | Created | For the detection limit of the indirect method , the following shall be verified: 1. The surface area of the witness plate or wiped area. 2. The NVR of the solvents used. 3. The extractable materials from the tissues used for wiping is less than 5 × 10-7 g. 4. The precision of the background correction for the NVR of the solvent and the tissue.
ECSS-Q-ST-70-05C | ECSS - Superseded v0.9 | 5.4.3.4a | Requirement | ECSS-Q-ST-70-05_0540067 | 1 | Created | Contamination levels shall be expressed in terms of the contribution of the following four main group equivalents: hydrocarbons, esters, methyl silicones, and phenyl silicones.
ECSS-Q-ST-70-05C | ECSS - Superseded v0.9 | 5.4.3.4b | Requirement | ECSS-Q-ST-70-05_0540068 | 1 | Created | The calculation shall be performed using their characteristic group frequencies in conformance with Table 5-1, and the peak maximum of the same vibration mode as for deriving the calibration curve. NOTE 1 Unless the contaminant matches the calibration standard, quantification is always relative to the reference material and thus semi-quantitative. NOTE 2 A different chemical environment from a functional group (e.g. substitution, or neighbouring group effects) can lead to shifts in the frequency of the respective vibration modes.
ECSS-Q-ST-70-05C | ECSS - Superseded v0.9 | 5.4.3.5a | Requirement | ECSS-Q-ST-70-05_0540069 | 1 | Created | The noise level of the equipment shall be measured at the wave numbers of the calibration standards (2 920 cm-1, 1 730 cm-1 and 800 cm-1).
ECSS-Q-ST-70-05C | ECSS - Superseded v0.9 | 5.4.3.5b | Requirement | ECSS-Q-ST-70-05_0540070 | 1 | Created | The noise level shall be at least three times less than the signal in order to recognize a signal.
ECSS-Q-ST-70-05C | ECSS - Superseded v0.9 | 5.4.3.5c | Requirement | ECSS-Q-ST-70-05_0540071 | 1 | Created | For indirect methods, the contribution of the following criteria shall be considered: 1. the purity of the solvents, 2. the cleanliness of wipes, 3. the transfer efficiency of residue.
ECSS-Q-ST-70-05C | ECSS - Superseded v0.9 | 5.4.3.5d | Requirement | ECSS-Q-ST-70-05_0540072 | 1 | Created | For indirect methods, all solvents used shall have a NVR of less than 5 μg/g and an infrared absorption of the NVR of less than 0,0005 AU ml-1. NOTE If the rinsing method is used (see Annex D and Annex E), a detection limit in the order of 10-8 g cm-2 can be obtained depending on the surface area analyzed (e.g. for a 15 cm2 witness plate).
ECSS-Q-ST-70-05C | ECSS - Superseded v0.9 | 5.4.3.5e | Requirement | ECSS-Q-ST-70-05_0540073 | 1 | Created | For the wiping method, the used tissue shall have a contamination potential of less than 5 x 10-7 g. NOTE 1 For description of the wiping method see Annex F NOTE 2 With a wiped area of 100 cm2, the detection limit of about 2 10-8 g cm-2 can be reached.
ECSS-Q-ST-70-05C | ECSS - Superseded v0.9 | 5.4.4a | Requirement | ECSS-Q-ST-70-05_0540074 | 1 | Created | For traceability ECSS-Q-ST-20 shall apply.
ECSS-Q-ST-70-05C | ECSS - Superseded v0.9 | 5.4.5.1a | Requirement | ECSS-Q-ST-70-05_0540075 | 1 | Created | For training ECSS-Q-ST-20 shall apply.
ECSS-Q-ST-70-05C | ECSS - Superseded v0.9 | 5.4.5.2a | Requirement | ECSS-Q-ST-70-05_0540076 | 1 | Created | Trained and competent personnel shall be employed for all calibration and analysis operations.
ECSS-Q-ST-70-05C | ECSS - Superseded v0.9 | 5.4.5.2b | Requirement | ECSS-Q-ST-70-05_0540077 | 1 | Created | A training programme shall be developed, maintained and implemented. NOTE The training programme is set up to provide for excellence of workmanship and personnel skills as well as for thorough knowledge of the requirements detailed in this Standard.
ECSS-Q-ST-70-05C | ECSS - Superseded v0.9 | 5.4.5.2c | Requirement | ECSS-Q-ST-70-05_0540078 | 1 | Created | Trained personnel performing calibration and analysis shall be certified.
ECSS-Q-ST-70-05C | ECSS - Superseded v0.9 | 5.4.5.2d | Requirement | ECSS-Q-ST-70-05_0540079 | 1 | Created | The certification of personnel shall be based upon objective evidence of reproducibility and accuracy.
ECSS-Q-ST-70-05C | ECSS - Superseded v0.9 | 5.4.5.2e | Requirement | ECSS-Q-ST-70-05_0540080 | 1 | Created | Personnel shall be retrained or re-assessed annually to maintain the required skills.
ECSS-Q-ST-70-05C | ECSS - Superseded v0.9 | 5.4.5.2f | Requirement | ECSS-Q-ST-70-05_0540081 | 1 | Created | Certification status of personnel shall be recorded and maintained.
ECSS-Q-ST-70-05C | ECSS - Superseded v0.9 | 5.4.5.3a | Requirement | ECSS-Q-ST-70-05_0540082 | 1 | Created | Operators shall be trained by preparing a hydrocarbon standard solution by the following procedure: 1. A gas-tight syringe is filled with the standard solution containing an equivalent of 1 x 10-6 g analyte and put in the Petri dish. 2. The sample is transferred drop-wise with the glass rod or micro-syringe from the Petri dish onto the IR-window within the area of the IR-beam. 3. After all droplets are transferred to the window, the Petri dish is washed with a few droplets of fresh chloroform and transferred again according to 2. 4. Step 3 is repeated at least twice. 5. The IR-transparent window is placed on the sample holder in the sample compartment of the pre-aligned spectrometer. 6. The spectrum is recorded and the transmission loss for hydrocarbons at about 2 920 cm-1 is measured. 7. Steps 1 to 6 are repeated 10 times.
ECSS-Q-ST-70-05C | ECSS - Superseded v0.9 | 5.4.5.3b | Requirement | ECSS-Q-ST-70-05_0540083 | 1 | Created | All 10 measurements shall be within 20 % of the average value. NOTE Experienced operators are able to perform this test within 10 % of the average value.
ECSS-Q-ST-70-05C | ECSS - Superseded v0.9 | 5.4.5.3c | Requirement | ECSS-Q-ST-70-05_0540084 | 1 | Created | Once the positioning or transfer of the solution can be performed within the accepted limits, the trainee operator shall start to produce the calibration curves. NOTE For the calibration curves see Annex C.3.
ECSS-Q-ST-70-05C | ECSS - Superseded v0.9 | 5.5.1a | Requirement | ECSS-Q-ST-70-05_0540085 | 1 | Created | The customer shall perform the standard audit in conformance to ECSS-Q-ST-10 clause 5.2.3 “Project PA audits”. NOTE 1 The main purpose of this audit is to ensure the validity of test results by comparison of the test data on identical materials by different test houses. NOTE 2 The infrared spectra from test houses for the projects of the customer, obtained in the manner laid down in this Standard, are only accepted for the projects of the customer if the test house is certified to perform the relevant procedure in this Standard.
ECSS-Q-ST-70-05C | ECSS - Superseded v0.9 | 5.5.2a | Requirement | ECSS-Q-ST-70-05_0540086 | 1 | Created | The customer’s product assurance department shall audit the system after it has been built or purchased. NOTE The audit is necessary before the system can be accepted for running qualification or quality control tests on materials for use in customer projects.
ECSS-Q-ST-70-05C | ECSS - Superseded v0.9 | 5.5.2b | Requirement | ECSS-Q-ST-70-05_0540087 | 1 | Created | The initial audit shall consist of: 1. inspecting the apparatus and associated equipment, 2. assessing the performance of a test on a defined set of materials, 3. reporting the non-conformances, and 4. reporting the audit findings.
ECSS-Q-ST-70-05C | ECSS - Superseded v0.9 | 5.5.2c | Requirement | ECSS-Q-ST-70-05_0540088 | 1 | Created | The customer shall issue the certificate of conformance after a successful audit or renew it every three years after a successful audit.
ECSS-Q-ST-70-05C | ECSS - Superseded v0.9 | 5.5.3a | Requirement | ECSS-Q-ST-70-05_0540089 | 1 | Created | The supplier shall perform an annual regular review which consists of: 1. inspecting apparatus and associated equipment, 2. evaluating the mutual comparability (testing), 3. reporting the nonconformances, and 4. reporting the audit findings.
ECSS-Q-ST-70-05C | ECSS - Superseded v0.9 | 5.5.3b | Requirement | ECSS-Q-ST-70-05_0540090 | 1 | Created | For each nonconformance the supplier shall perform the following actions: 1. determine the reasons for the nonconformance, and 2. perform a further test in accordance with clause 5.5.2. NOTE These actions are necessary before a certificate of conformance is renewed.
ECSS-Q-ST-70-05C | ECSS - Superseded v0.9 | 5.5.3c | Requirement | ECSS-Q-ST-70-05_0540091 | 1 | Created | The supplier shall deliver the review report to all customers within six weeks after the end of the regular review or evaluation testing.
ECSS-Q-ST-70-05C | ECSS - Superseded v0.9 | 5.5.4a | Requirement | ECSS-Q-ST-70-05_0540092 | 1 | Created | The supplier shall report all modifications of the apparatus or associated equipment.
ECSS-Q-ST-70-05C | ECSS - Superseded v0.9 | 5.5.4b | Requirement | ECSS-Q-ST-70-05_0540093 | 1 | Created | The customer shall audit the modifications, if deemed necessary, before utilization of the modified system for the customer’s project.
ECSS-Q-ST-70-05C | ECSS - Superseded v0.9 | 5.5.4c | Requirement | ECSS-Q-ST-70-05_0540094 | 1 | Created | For major modifications, the supplier shall retest apparatus as described in clause 5.5.2.
ECSS-Q-ST-70-05C | ECSS - Superseded v0.9 | A.2.1<1>a | Requirement | ECSS-Q-ST-70-05_0540095 | 1 | Created | The test laboratory shall provide calibration evidence of the quantification method in terms of: 1. date of last calibration, 2. type and purity of standard materials, 3. concentration ranges, 4. detection limits, 5. correlation coefficients of the calibration curves.
ECSS-Q-ST-70-05C | ECSS - Superseded v0.9 | A.2.1<2>a | Requirement | ECSS-Q-ST-70-05_0540096 | 1 | Created | The results obtained for each experiment shall be reported in terms of equivalent mass per surface area in units of g cm-2 for the four main groups: 1. hydrocarbons, 2. esters, 3. methyl silicones, 4. phenyl silicones. NOTE For each of the four main groups, the mass always corresponds to the type of standard material used for obtaining the calibration curve.
ECSS-Q-ST-70-31C | ECSS - Superseded v0.9 | 4.1.1a | Requirement | ECSS-Q-ST-70-31_0660001 | 1 | Created | The adequacy of a paint process shall be demonstrated through a verification programme.
ECSS-Q-ST-70-31C | ECSS - Superseded v0.9 | 4.1.1b | Requirement | ECSS-Q-ST-70-31_0660002 | 1 | Created | Depending on the specific project requirements, the paint applied shall fulfil part or all the acceptance criteria given in 4.4 of this Standard.
ECSS-Q-ST-70-31C | ECSS - Superseded v0.9 | 4.1.1c | Requirement | ECSS-Q-ST-70-31_0660003 | 1 | Created | ECSS-Q-ST-70 shall apply.
ECSS-Q-ST-70-31C | ECSS - Superseded v0.9 | 4.1.1d | Requirement | ECSS-Q-ST-70-31_0660004 | 1 | Created | The supplier shall use for paint applications only materials that are registered in the REACH database and follow the REACH instructions.
ECSS-Q-ST-70-31C | ECSS - Superseded v0.9 | 4.1.2a | Requirement | ECSS-Q-ST-70-31_0660005 | 1 | Created | All couples paint - substrate shall be qualified for the given application, taking into account the use conditions. | NOTE 1 Examples of use conditions are temperature, thermal cycling, optical, mechanical and electrical properties. NOTE 2 There exist no universal paint systems that can be applied to all substrates.
ECSS-Q-ST-70-31C | ECSS - Superseded v0.9 | 4.1.2b | Requirement | ECSS-Q-ST-70-31_0660006 | 1 | Created | The suitability of the substrate with respect to the paint process shall be demonstrated on representative test pieces having the same specific characteristics as the workpiece. | NOTE Representative sample does not only concern the composition, but also the state of the surface and the geometry of the work piece.
ECSS-Q-ST-70-31C | ECSS - Superseded v0.9 | 4.1.3a | Requirement | ECSS-Q-ST-70-31_0660007 | 1 | Created | The paint application process shall be adapted to the geometry of the surface to be coated. | NOTE The geometry of the surface to be coated has an impact on the characteristics of the paints
ECSS-Q-ST-70-31C | ECSS - Superseded v0.9 | 4.1.4a | Requirement | ECSS-Q-ST-70-31_0660008 | 1 | Created | In case of scratching, shock or any other event disturbing the surface aspect, the customer shall be informed and a non conformance report issued. | NOTE While handling the parts to be coated, it is important to note that the paint layer mimics the underlying substrate.
ECSS-Q-ST-70-31C | ECSS - Superseded v0.9 | 4.2.1a | Requirement | ECSS-Q-ST-70-31_0660009 | 1 | Created | The details of hazards for each material used in the process shall be available to all personnel involved into the application.
ECSS-Q-ST-70-31C | ECSS - Superseded v0.9 | 4.2.1b | Requirement | ECSS-Q-ST-70-31_0660010 | 1 | Created | All Material Safety Data Sheets shall be available and known to the operators and supervising staff.
ECSS-Q-ST-70-31C | ECSS - Superseded v0.9 | 4.2.1c | Requirement | ECSS-Q-ST-70-31_0660011 | 1 | Created | In addition, hazards to personnel, equipment, environment and materials shall be controlled and reduced to an acceptable risk. | NOTE Hazard can be reduced by using protective clothing.
ECSS-Q-ST-70-31C | ECSS - Superseded v0.9 | 4.2.2.1a | Requirement | ECSS-Q-ST-70-31_0660012 | 1 | Created | The conditions for handling and storage of materials used in this process shall be clearly indicated to all operators and supervising staff.
ECSS-Q-ST-70-31C | ECSS - Superseded v0.9 | 4.2.2.1b | Requirement | ECSS-Q-ST-70-31_0660013 | 1 | Created | The workpiece or sample shall only be handled with clean, powder-free and lint-free gloves and shall be stored in a clean area.
ECSS-Q-ST-70-31C | ECSS - Superseded v0.9 | 4.2.2.1c | Requirement | ECSS-Q-ST-70-31_0660014 | 1 | Created | Gloves shall be compatible with all compounds used. | NOTE For example: compatibility between paint, solvents, and cleaning agents.
ECSS-Q-ST-70-31C | ECSS - Superseded v0.9 | 4.2.2.1d | Requirement | ECSS-Q-ST-70-31_0660015 | 1 | Created | Coated surfaces shall be shielded from contact by using appropriate bags or sheets. | NOTE The suitable bags are for example plastic bags with desiccators, sheet of tissue-paper, sheet of polyethylene foam.
ECSS-Q-ST-70-31C | ECSS - Superseded v0.9 | 4.2.2.1e | Requirement | ECSS-Q-ST-70-31_0660016 | 1 | Created | Mechanical damage shall be avoided in the standard way by wrapping the packed pieces in clean, dust- and lint-free material.
ECSS-Q-ST-70-31C | ECSS - Superseded v0.9 | 4.2.2.1f | Requirement | ECSS-Q-ST-70-31_0660017 | 1 | Created | Limited-life materials shall be labelled with their relative shelf-lives and dates of manufacture or date of delivery if date of manufacture is not known. | NOTE See ECSS-Q-ST-70-22, clause 4.1.3.
ECSS-Q-ST-70-31C | ECSS - Superseded v0.9 | 4.2.2.2a | Requirement | ECSS-Q-ST-70-31_0660018 | 1 | Created | Materials used in this process shall be labelled and identified by: 1. Trade name and lot number. 2. Name of manufacturer or agent through whom the purchase was made.
ECSS-Q-ST-70-31C | ECSS - Superseded v0.9 | 4.2.2.2b | Requirement | ECSS-Q-ST-70-31_0660019 | 1 | Created | Workpiece submitted for treatment shall as a minimum be identified by: 1. Name and lot number of item. 2. Name of manufacturer or supplier through whom the item was obtained. 3. Configuration-control status of the item.
ECSS-Q-ST-70-31C | ECSS - Superseded v0.9 | 4.2.2.3a | Requirement | ECSS-Q-ST-70-31_0660020 | 1 | Created | For spraying operation, samples shall be produced at the same time as the paint operation in order to control the quality of the paint.
ECSS-Q-ST-70-31C | ECSS - Superseded v0.9 | 4.2.2.3b | Requirement | ECSS-Q-ST-70-31_0660021 | 1 | Created | These samples shall be of the same material and be surface treated in the same manner as the workpiece.
ECSS-Q-ST-70-31C | ECSS - Superseded v0.9 | 4.2.2.3c | Requirement | ECSS-Q-ST-70-31_0660022 | 1 | Created | Adhesion test sample shall be prepared and tested according to ECSS-Q-ST-70-13, clause 5.1.2, ISO-2409:2007, or equivalent national standards. | NOTE For silicone’s paint, a tape based on silicon adhesive is used. However the added power of such tape can be out of the ISO specified strength
ECSS-Q-ST-70-31C | ECSS - Superseded v0.9 | 4.2.2.3d | Requirement | ECSS-Q-ST-70-31_0660023 | 1 | Created | For the thermo-optical properties measurement at least 4 control samples of minimal dimension 20 mm × 20 mm shall be prepared and tested according to ECSS-Q-ST-70-09 clause 4.2.
ECSS-Q-ST-70-31C | ECSS - Superseded v0.9 | 4.2.2.3e | Permission | ECSS-Q-ST-70-31_0660108 | 1 | Created | The samples prepared as specified in 4.2.2.3a. to d. may be used for paint thickness measurement.
ECSS-Q-ST-70-31C | ECSS - Superseded v0.9 | 4.2.3a | Requirement | ECSS-Q-ST-70-31_0660025 | 1 | Created | The procurement details for each material used in the process shall be stated in the relevant procurement specifications and supporting documentation. | NOTE For example, in a traceability folder.
ECSS-Q-ST-70-31C | ECSS - Superseded v0.9 | 4.2.4.1a | Requirement | ECSS-Q-ST-70-31_0660026 | 1 | Created | The work area shall be a clean area.
ECSS-Q-ST-70-31C | ECSS - Superseded v0.9 | 4.2.4.1b | Requirement | ECSS-Q-ST-70-31_0660027 | 1 | Created | Air used for ventilation shall be filtered to prevent contamination of the workpieces.
ECSS-Q-ST-70-31C | ECSS - Superseded v0.9 | 4.2.4.2a | Requirement | ECSS-Q-ST-70-31_0660028 | 1 | Created | The ambient conditions for the process and work areas shall be (22 ± 3) °C with a relative humidity of (55 ± 10) % unless otherwise stated.
ECSS-Q-ST-70-31C | ECSS - Superseded v0.9 | 4.2.4.2b | Permission | ECSS-Q-ST-70-31_0660109 | 1 | Created | The ambient conditions specified in 4.2.4.2a may be different, providing that are qualified for the specific process.
ECSS-Q-ST-70-31C | ECSS - Superseded v0.9 | 4.2.4.2c | Requirement | ECSS-Q-ST-70-31_0660030 | 1 | Created | During paint operations the temperature of the workpiece shall not fall below the dew point of the ambient air.
ECSS-Q-ST-70-31C | ECSS - Superseded v0.9 | 4.2.4.2d | Requirement | ECSS-Q-ST-70-31_0660031 | 1 | Created | If condensation is observed on the workpiece, the paint operation shall be suspended immediately.
ECSS-Q-ST-70-31C | ECSS - Superseded v0.9 | 4.2.4.3a | Requirement | ECSS-Q-ST-70-31_0660032 | 1 | Created | Dependant on the specific requirements, the following utilities shall be available: 1. An oven capable of maintaining the workpiece in a clean environment and within ±5 °C of the required control temperature. 2. An ultrasonic bath. | NOTE A combined system can be used, in which ultrasonic cleaning can be followed by vapour cleaning. 3. A fume cupboard used for handling toxic or irritating primers, paints, solvents or cleaning agents. 4. A spray booth.
ECSS-Q-ST-70-31C | ECSS - Superseded v0.9 | 4.2.4.3b | Requirement | ECSS-Q-ST-70-31_0660033 | 1 | Created | The air flow velocity at the spray table shall be sufficient to prevent dry overspray from settling on surfaces which have been coated and which are still tacky.
ECSS-Q-ST-70-31C | ECSS - Superseded v0.9 | 4.2.4.3c | Requirement | ECSS-Q-ST-70-31_0660034 | 1 | Created | Vapour from solvents shall be controlled by means of a positive exhaust at the rear of the spray booth.
ECSS-Q-ST-70-31C | ECSS - Superseded v0.9 | 4.2.5a | Requirement | ECSS-Q-ST-70-31_0660035 | 1 | Created | Dependant on the specific application, the following special items of equipment shall be used: 1. Spray-gun | NOTE Size and type of spray-gun depend on the size and shape of the workpiece. For most of the work, a standard spray-gun of a good make, preferably with a gravity cup, is adequate. 2. Brushes NOTE For repairing small damaged areas, brushes can be used. 3. Containers 4. Test equipment.
ECSS-Q-ST-70-31C | ECSS - Superseded v0.9 | 4.2.5b | Permission | ECSS-Q-ST-70-31_0660110 | 1 | Created | For small areas or places difficult to reach, an airbrush may be used.
ECSS-Q-ST-70-31C | ECSS - Superseded v0.9 | 4.2.5c | Requirement | ECSS-Q-ST-70-31_0660037 | 1 | Created | For each type of paint or primer, a spray-gun specifically for that paint/primer shall be reserved.
ECSS-Q-ST-70-31C | ECSS - Superseded v0.9 | 4.2.5d | Requirement | ECSS-Q-ST-70-31_0660038 | 1 | Created | A spray gun shall be cleaned with an adequate solvent before and after spraying.
ECSS-Q-ST-70-31C | ECSS - Superseded v0.9 | 4.2.5e | Permission | ECSS-Q-ST-70-31_0660111 | 1 | Created | For repairing small damaged areas, brushes may be used.
ECSS-Q-ST-70-31C | ECSS - Superseded v0.9 | 4.2.5f | Requirement | ECSS-Q-ST-70-31_0660040 | 1 | Created | Brushes shall be new or cleaned after use with a proper solvent.
ECSS-Q-ST-70-31C | ECSS - Superseded v0.9 | 4.2.5g | Requirement | ECSS-Q-ST-70-31_0660041 | 1 | Created | All containers to be used for preparing paints shall be cleaned and dried so that the paint is not contaminated.
ECSS-Q-ST-70-31C | ECSS - Superseded v0.9 | 4.2.5h | Requirement | ECSS-Q-ST-70-31_0660042 | 1 | Created | For acceptance tests, the test equipment as specified in the following documents, shall be used: 1. ECSS-Q-ST-70-13 or ISO 2409:2007 or equivalent national standards for the adhesion properties. 2. ECSS-Q-ST-70-09 or equivalent national standards for the thermo-optical properties. 3. ASTM D1005-95 or ISO 2360:2003 or equivalent national standards for the thickness measurements. 4. ECSS-Q-ST-70-02 or equivalent national standards for the outgassing properties. 5. Suitable measuring equipment to fulfil the monitoring requirements of the process i.e.: (a) Calibrated equipment for measuring the required temperature and humidity environment; (b) Weighing equipment for thinner and paint; (c) Viscosity cup (Ford, DIN, ISO or AFNOR); (d) Volume Graduated containers to measure primer; (e) Equipment for determining electrical surface / bulk resistance in the case of electrical conductive paints.
ECSS-Q-ST-70-31C | ECSS - Superseded v0.9 | 4.3.1.1a | Requirement | ECSS-Q-ST-70-31_0660043 | 1 | Created | Surfaces shall be abraded in order to increase the adherence according to coating material manufacturer requirement and agreed with customer. | NOTE 1 Emery paper, sand paper, grit blasting can be used as abrasion medium. NOTE 2 In certain cases, abrasion is not feasible or can damage the item.
ECSS-Q-ST-70-31C | ECSS - Superseded v0.9 | 4.3.1.1b | Requirement | ECSS-Q-ST-70-31_0660044 | 1 | Created | The maximum duration between abrasion and application of primer or paint shall be in line with the manufacturers’ suggestions. | NOTE Typically for metals re-growth of the oxide layer means there is a limit of 2-4 hours.
ECSS-Q-ST-70-31C | ECSS - Superseded v0.9 | 4.3.1.2a | Requirement | ECSS-Q-ST-70-31_0660045 | 1 | Created | Surfaces shall be cleaned according to an agreed procedure between the supplier and the customer.
ECSS-Q-ST-70-31C | ECSS - Superseded v0.9 | 4.3.1.2b | Requirement | ECSS-Q-ST-70-31_0660046 | 1 | Created | Surfaces shall be free of dust and grease. | NOTE This can be achieved by standard cleaning procedures or by the manufacturer cleaning method.
ECSS-Q-ST-70-31C | ECSS - Superseded v0.9 | 4.3.1.2c | Requirement | ECSS-Q-ST-70-31_0660047 | 1 | Created | Workpieces with complex shapes shall be ultrasonically cleaned.
ECSS-Q-ST-70-31C | ECSS - Superseded v0.9 | 4.3.1.2d | Requirement | ECSS-Q-ST-70-31_0660048 | 1 | Created | For large pieces, or pieces that for other reasons cannot be ultrasonically cleaned, surfaces shall be carefully cleaned by hand with cleaning solvents and clean tissues. | NOTE The cleaning solvents are for example ketons, alcohols or ionic liquids.
ECSS-Q-ST-70-31C | ECSS - Superseded v0.9 | 4.3.1.2e | Requirement | ECSS-Q-ST-70-31_0660049 | 1 | Created | When cleaning with tissues, the single wipe approach shall be used.
ECSS-Q-ST-70-31C | ECSS - Superseded v0.9 | 4.3.1.3a | Requirement | ECSS-Q-ST-70-31_0660050 | 1 | Created | Unless specified otherwise, all operations following cleaning shall be performed by personnel wearing appropriate clean gloves.
ECSS-Q-ST-70-31C | ECSS - Superseded v0.9 | 4.3.1.3b | Requirement | ECSS-Q-ST-70-31_0660051 | 1 | Created | The handling of parts shall be kept to a minimum.
ECSS-Q-ST-70-31C | ECSS - Superseded v0.9 | 4.3.1.3c | Requirement | ECSS-Q-ST-70-31_0660052 | 1 | Created | Throughout all operations, contamination of surfaces shall be avoided. | NOTE Example of such contamination are fingerprints, hair or dust.
ECSS-Q-ST-70-31C | ECSS - Superseded v0.9 | 4.3.1.3d | Requirement | ECSS-Q-ST-70-31_0660053 | 1 | Created | The hardware shall be protected from random temperature extremes, high humidity and physical damage.
ECSS-Q-ST-70-31C | ECSS - Superseded v0.9 | 4.3.1.3e | Requirement | ECSS-Q-ST-70-31_0660054 | 1 | Created | The paint shall not be applied before any mechanical operations. | NOTE Examples of mechanical operations are machining, drilling, forming or welding.
ECSS-Q-ST-70-31C | ECSS - Superseded v0.9 | 4.3.1.3f | Requirement | ECSS-Q-ST-70-31_0660055 | 1 | Created | Adhesive bonding on surfaces to be coated shall be completed before paint application.
ECSS-Q-ST-70-31C | ECSS - Superseded v0.9 | 4.3.2a | Requirement | ECSS-Q-ST-70-31_0660056 | 1 | Created | Surfaces to be masked shall be free of dust and grease.
ECSS-Q-ST-70-31C | ECSS - Superseded v0.9 | 4.3.2b | Requirement | ECSS-Q-ST-70-31_0660057 | 1 | Created | Paint shall be masked with pressure-sensitive tape, leaving no residue after removal or with clean non-absorbent paper.
ECSS-Q-ST-70-31C | ECSS - Superseded v0.9 | 4.3.2c | Requirement | ECSS-Q-ST-70-31_0660058 | 1 | Created | Parts that are subject to damage by tape removal shall be identified and protective measures shall be taken. | NOTE Examples of these parts are thin-gauge materials or thin plating.
ECSS-Q-ST-70-31C | ECSS - Superseded v0.9 | 4.3.2d | Requirement | ECSS-Q-ST-70-31_0660059 | 1 | Created | Parts that are subject to possible contamination by tape adhesive shall be identified and protective measures shall be taken. | NOTE Examples of these parts are optical components, or other temperature control surfaces.
ECSS-Q-ST-70-31C | ECSS - Superseded v0.9 | 4.3.2e | Requirement | ECSS-Q-ST-70-31_0660060 | 1 | Created | Parts shall be coated as soon as possible after cleaning. | NOTE When using solvents, it is important to take care of the dewpoint.
ECSS-Q-ST-70-31C | ECSS - Superseded v0.9 | 4.3.2f | Requirement | ECSS-Q-ST-70-31_0660061 | 1 | Created | If the time before application is likely to exceed eight hours, the parts shall be protected through bagging.
ECSS-Q-ST-70-31C | ECSS - Superseded v0.9 | 4.3.3.1a | Requirement | ECSS-Q-ST-70-31_0660062 | 1 | Created | The primer shall be prepared as defined in the manufacturer’s or other primer specific preparation procedure, taking into account all needed precautions regarding mixing.
ECSS-Q-ST-70-31C | ECSS - Superseded v0.9 | 4.3.3.1b | Requirement | ECSS-Q-ST-70-31_0660063 | 1 | Created | The primer shall be applied within the specified pot-life and to the thickness as defined in the manufacture’s or other primer specific application procedure and using dry nitrogen or clean compressed air as spray gas. | NOTE 1 Generally the thickness of the primer is measured after the drying, and before application of the next layer. NOTE 2 This is however not possible in case of silane primer.
ECSS-Q-ST-70-31C | ECSS - Superseded v0.9 | 4.3.3.2a | Requirement | ECSS-Q-ST-70-31_0660064 | 1 | Created | Before application of the paint, the primer shall be cured in a clean and dust-free area for duration as defined in the manufacture’s or other paint specific application procedure.
ECSS-Q-ST-70-31C | ECSS - Superseded v0.9 | 4.3.3.2b | Permission | ECSS-Q-ST-70-31_0660112 | 1 | Created | Following priming and primer cure the workpieces may be stored before commencing painting in accordance with the manufacturers’ instructions.
ECSS-Q-ST-70-31C | ECSS - Superseded v0.9 | 4.3.4.1a | Requirement | ECSS-Q-ST-70-31_0660066 | 1 | Created | The paint shall be thoroughly homogenised in its original container by stirring or shaking, as defined in the manufacturer’s or other paint specific application procedure.
ECSS-Q-ST-70-31C | ECSS - Superseded v0.9 | 4.3.4.1b | Requirement | ECSS-Q-ST-70-31_0660067 | 1 | Created | After the desired amount has been poured into a dry, clean container, thinner or solvent shall be added to obtain the specified viscosity and the mixture homogenised.
ECSS-Q-ST-70-31C | ECSS - Superseded v0.9 | 4.3.4.1c | Requirement | ECSS-Q-ST-70-31_0660068 | 1 | Created | The amount of thinner/solvent shall be established by making test pieces which bear a strongly adhering, homogeneous layer. | NOTE The amount of thinner/solvent needed depends on the type of spray gun that is used.
ECSS-Q-ST-70-31C | ECSS - Superseded v0.9 | 4.3.4.1d | Requirement | ECSS-Q-ST-70-31_0660069 | 1 | Created | Once the amount of thinner/solvent is defined for a certain set-up, the viscosity shall be measured, and instructions for the workshop set down to obtain duplication of the process.
ECSS-Q-ST-70-31C | ECSS - Superseded v0.9 | 4.3.4.1e | Requirement | ECSS-Q-ST-70-31_0660070 | 1 | Created | The paint shall be filtered according to supplier requirements.
ECSS-Q-ST-70-31C | ECSS - Superseded v0.9 | 4.3.4.1f | Requirement | ECSS-Q-ST-70-31_0660071 | 1 | Created | Dry nitrogen or clean compressed air shall be used as spray gas.
ECSS-Q-ST-70-31C | ECSS - Superseded v0.9 | 4.3.4.1g | Requirement | ECSS-Q-ST-70-31_0660072 | 1 | Created | For brush application, the amount of thinner/solvent shall be established.
ECSS-Q-ST-70-31C | ECSS - Superseded v0.9 | 4.3.4.1h | Requirement | ECSS-Q-ST-70-31_0660073 | 1 | Created | Depending on the desired thickness, an adequate number of crossed layers shall be sprayed with a drying time between each layer as defined in manufacture’s or other paint specific application procedure.
ECSS-Q-ST-70-31C | ECSS - Superseded v0.9 | 4.3.4.1i | Requirement | ECSS-Q-ST-70-31_0660074 | 1 | Created | The crossed layers shall be smooth and even with no localised concentrations of paint or agglomerations. | NOTE In order to avoid pooling of the liquid paint through dwelling the spray too long in one area.
ECSS-Q-ST-70-31C | ECSS - Superseded v0.9 | 4.3.4.1j | Requirement | ECSS-Q-ST-70-31_0660075 | 1 | Created | After the last layer has been applied, the workpieces shall be dried for a time needed to obtain a touch-dry surface before they are transported to the curing area.
ECSS-Q-ST-70-31C | ECSS - Superseded v0.9 | 4.3.4.2a | Requirement | ECSS-Q-ST-70-31_0660076 | 1 | Created | Unmasking shall be performed after the paint is sufficiently dried or cured to avoid damage.
ECSS-Q-ST-70-31C | ECSS - Superseded v0.9 | 4.3.4.2b | Requirement | ECSS-Q-ST-70-31_0660077 | 1 | Created | Preliminary test pieces shall be made to evaluate this drying time.
ECSS-Q-ST-70-31C | ECSS - Superseded v0.9 | 4.3.4.2c | Requirement | ECSS-Q-ST-70-31_0660078 | 1 | Created | Unmasking shall be performed carefully to avoid the starting of pulling stresses in the paint.
ECSS-Q-ST-70-31C | ECSS - Superseded v0.9 | 4.3.4.2d | Requirement | ECSS-Q-ST-70-31_0660079 | 1 | Created | If masking tape adhesive remains on the surface, no attempt shall be made to clean it off until after the final cure.
ECSS-Q-ST-70-31C | ECSS - Superseded v0.9 | 4.3.4.3a | Requirement | ECSS-Q-ST-70-31_0660080 | 1 | Created | The workpiece shall be placed in a clean, controlled environment for final cure.
ECSS-Q-ST-70-31C | ECSS - Superseded v0.9 | 4.3.4.3b | Requirement | ECSS-Q-ST-70-31_0660081 | 1 | Created | The temperature, humidity and pressure conditions used for the final curing shall be as defined in manufacture or other paint specific application procedure. | NOTE For temperature sensitive equipment, it is possible to reduce the temperature, provided that the cure time is increased.
ECSS-Q-ST-70-31C | ECSS - Superseded v0.9 | 4.3.5a | Requirement | ECSS-Q-ST-70-31_0660082 | 1 | Created | For handling and packaging of finished parts 4.2.2.1a and 4.2.2.1b shall apply.
ECSS-Q-ST-70-31C | ECSS - Superseded v0.9 | 4.3.6.1a | Requirement | ECSS-Q-ST-70-31_0660083 | 1 | Created | In agreement with the customer, surfaces shall be repaired according to the manufacturer’s specifications.
ECSS-Q-ST-70-31C | ECSS - Superseded v0.9 | 4.3.6.1b | Requirement | ECSS-Q-ST-70-31_0660084 | 1 | Created | For small areas (less than 2 cm x 2 cm), the repairing shall be done with a paint brush in a clean room.
ECSS-Q-ST-70-31C | ECSS - Superseded v0.9 | 4.3.6.1c | Requirement | ECSS-Q-ST-70-31_0660085 | 1 | Created | For areas between 2 cm x 2 cm and 10 cm x 10 cm, a low pressure spray shall be used.
ECSS-Q-ST-70-31C | ECSS - Superseded v0.9 | 4.3.6.1d | Requirement | ECSS-Q-ST-70-31_0660086 | 1 | Created | For areas between 2 cm x 2 cm and 10 cm x 10 cm, the repairing shall be done in a painting room.
ECSS-Q-ST-70-31C | ECSS - Superseded v0.9 | 4.3.6.1e | Requirement | ECSS-Q-ST-70-31_0660087 | 1 | Created | If the area to repair is larger than 10 % of the total surface, the paint shall be removed from the total surface by using paint stripper or mechanical stripping.
ECSS-Q-ST-70-31C | ECSS - Superseded v0.9 | 4.3.6.1f | Requirement | ECSS-Q-ST-70-31_0660088 | 1 | Created | After stripping, the surface shall be cleaned according to 4.3.1.2a.
ECSS-Q-ST-70-31C | ECSS - Superseded v0.9 | 4.3.6.1g | Requirement | ECSS-Q-ST-70-31_0660089 | 1 | Created | Paint stripper shall be washable with normal cleaning solvent.
ECSS-Q-ST-70-31C | ECSS - Superseded v0.9 | 4.3.6.2a | Requirement | ECSS-Q-ST-70-31_0660090 | 1 | Created | For paint brush repairing, cleaning shall consist in: 1. removing any non adhesive part on the area to repair with a small wooden stick; 2. cutting the edges with a scalpel, to obtain bevelled sides; 3. cleaning the area to repair with a thinner soaked cotton stick; 4. moistening the adjacent paint with the same thinner.
ECSS-Q-ST-70-31C | ECSS - Superseded v0.9 | 4.3.6.2b | Requirement | ECSS-Q-ST-70-31_0660091 | 1 | Created | For paint brush repairing, painting shall consist in: 1. applying thin coats of paint when the thinner is evaporated, and letting dry a few minutes between each coat; 2. applying the two first coats and the last one with a diluted paint.
ECSS-Q-ST-70-31C | ECSS - Superseded v0.9 | 4.3.6.2c | Requirement | ECSS-Q-ST-70-31_0660092 | 1 | Created | If the primer needs to be repaired, the same process as the paint shall apply (see technical data sheet).
ECSS-Q-ST-70-31C | ECSS - Superseded v0.9 | 4.3.6.3a | Requirement | ECSS-Q-ST-70-31_0660093 | 1 | Created | For spray gun, cleaning shall consist in: 1. removing any non adhesive part on the area to repair with a small wooden stick; 2. cutting the edges with a scalpel, to obtain bevelled sides; 3. cleaning the area to repair with a thinner soaked cotton stick; 4. masking the areas already painted to avoid a fog of paint on them; | NOTE This ensures that the masking is not damaging the paint. 5. moistening the adjacent paints with the same thinner.
ECSS-Q-ST-70-31C | ECSS - Superseded v0.9 | 4.3.6.3b | Requirement | ECSS-Q-ST-70-31_0660094 | 1 | Created | For spray gun, painting shall consist in: 1. applying the paint using the spray gun as soon as the thinner has evaporated; 2. applying the primer as described in technical data sheet, if the primer needs to be repaired; 3. applying the paint after complete drying.
ECSS-Q-ST-70-31C | ECSS - Superseded v0.9 | 4.4a | Requirement | ECSS-Q-ST-70-31_0660095 | 1 | Created | The following properties of the control samples that were prepared at the same time as the workpieces shall be tested: 1. Thickness 2. Thermo-optical properties 3. Adhesion properties 4. Outgassing properties
ECSS-Q-ST-70-31C | ECSS - Superseded v0.9 | 4.4b | Requirement | ECSS-Q-ST-70-31_0660096 | 1 | Created | Thickness shall be measured in accordance with ASTM D1005-95 or ASTM D1400-94 or equivalent national standards
ECSS-Q-ST-70-31C | ECSS - Superseded v0.9 | 4.4c | Requirement | ECSS-Q-ST-70-31_0660097 | 1 | Created | Thermo-optical properties shall be measured according to ECSS-Q-ST-70-09. | NOTE 1 Solar absorptance ) or solar absorptance with portable equipment ). NOTE 2 Hemispherical emittance or normal emittance with portable equipment ().
ECSS-Q-ST-70-31C | ECSS - Superseded v0.9 | 4.4d | Requirement | ECSS-Q-ST-70-31_0660098 | 1 | Created | Adhesion properties shall be measured according to ECSS-Q-ST-70-13, ISO 2409:2007 or equivalent national standards.
ECSS-Q-ST-70-31C | ECSS - Superseded v0.9 | 4.4e | Requirement | ECSS-Q-ST-70-31_0660099 | 1 | Created | When measuring the adhesion properties, there shall be no sign of paint lifting from the surface.
ECSS-Q-ST-70-31C | ECSS - Superseded v0.9 | 4.4f | Requirement | ECSS-Q-ST-70-31_0660100 | 1 | Created | Outgassing properties shall be measured according to ECSS-Q-ST-70-02.
ECSS-Q-ST-70-31C | ECSS - Superseded v0.9 | 4.4g | Requirement | ECSS-Q-ST-70-31_0660101 | 1 | Created | Unqualified couple paint substrate with respect to outgassing requirement (as defined in ECSS-Q-ST-70-02), shall undergo a four weeks curing under atmospheric condition prior performing the outgassing qualification.
ECSS-Q-ST-70-31C | ECSS - Superseded v0.9 | 4.5.1a | Requirement | ECSS-Q-ST-70-31_0660102 | 1 | Created | The quality assurance requirements defined in ECSS-Q-ST-20 shall apply
ECSS-Q-ST-70-31C | ECSS - Superseded v0.9 | 4.5.2a | Requirement | ECSS-Q-ST-70-31_0660103 | 1 | Created | The quality records shall be retained for at least ten years or in accordance with project business agreement requirements, and contain as a minimum the following: 1. copy of the final inspection documentation; 2. index of limited-life materials and their use times; 3. nonconformance reports and their corrective actions; 4. test pieces for ongoing verification; 5. copy of the inspection and test results with reference to relevant procedure; 6. event log which is a chronological history of process operations, inspections; 7. tests reports ; 8. details of failure mode (if applicable); 9. REACH identification number (if applicable). | NOTE Example of quality records are logbooks.
ECSS-Q-ST-70-31C | ECSS - Superseded v0.9 | 4.5.3a | Requirement | ECSS-Q-ST-70-31_0660104 | 1 | Created | ECSS-Q-ST-10-09 shall apply.
ECSS-Q-ST-70-31C | ECSS - Superseded v0.9 | 4.5.4a | Requirement | ECSS-Q-ST-70-31_0660105 | 1 | Created | Each reference standard and piece of measuring equipment shall be calibrated.
ECSS-Q-ST-70-31C | ECSS - Superseded v0.9 | 4.5.4b | Requirement | ECSS-Q-ST-70-31_0660106 | 1 | Created | Any suspected or actual equipment failure shall be recorded as a project nonconformance report so that previous results can be examined to ascertain whether or not re-inspection and retesting is required.
ECSS-Q-ST-70-31C | ECSS - Superseded v0.9 | 4.5.5a | Requirement | ECSS-Q-ST-70-31_0660107 | 1 | Created | Traceability shall be maintained throughout the process from incoming inspection to final test, including details of test equipment and personnel employed in performing the task.
ECSS-Q-ST-70-71C | ECSS - Superseded v0.9 | 4.2.1a | Requirement | ECSS-Q-ST-70-71_1260001 | 1 | Created | Design stresses shall include all residual stresses including those coming from manufacturing and assembly processes.
ECSS-Q-ST-70-71C | ECSS - Superseded v0.9 | 4.2.1b | Requirement | ECSS-Q-ST-70-71_1260002 | 1 | Created | Alloys, heat treatments and coatings which minimize susceptibility to general corrosion, pitting, intergranular and stress corrosion cracking shall be used.
ECSS-Q-ST-70-71C | ECSS - Superseded v0.9 | 4.2.2a | Requirement | ECSS-Q-ST-70-71_1260003 | 1 | Created | Wrought heat-treatable products shall be mechanically stress relieved. | NOTE For example in TX5X or TX5XX tempers.
ECSS-Q-ST-70-71C | ECSS - Superseded v0.9 | 4.2.2b | Requirement | ECSS-Q-ST-70-71_1260004 | 1 | Created | Wrought alloys 5456, 5083 and 5086 shall be used only in controlled tempers for resistance to SCC and exfoliation. | NOTE Examples of controlled tempers are H111, H112, H116, H117, H323, H343.
ECSS-Q-ST-70-71C | ECSS - Superseded v0.9 | 4.2.2c | Requirement | ECSS-Q-ST-70-71_1260005 | 1 | Created | Long-term manned structures, shall not use aluminium alloys 2024-T6, 7079-T6 and 7178-T6 in structural applications.
ECSS-Q-ST-70-71C | ECSS - Superseded v0.9 | 4.2.2d | Requirement | ECSS-Q-ST-70-71_1260006 | 1 | Created | Black anodising shall not be used on 2000 and 7000 series of Aluminium Alloys. | NOTE The black anodizing of metals is covered by ECSS-Q-ST-70-03.
ECSS-Q-ST-70-71C | ECSS - Superseded v0.9 | 4.2.2e | Requirement | ECSS-Q-ST-70-71_1260007 | 1 | Created | Long-term manned structures, shall not use aluminium alloys 5083-H32, 5083-H38, 5086-H34, 5086-H38, 5456-H32 and 5456-H38 in applications where the temperature exceeds 66 °C.
ECSS-Q-ST-70-71C | ECSS - Superseded v0.9 | 4.2.3a | Requirement | ECSS-Q-ST-70-71_1260008 | 1 | Created | For electronic assemblies applications and wirings, materials and processes shall conform to the requirements from clause 5 to clause 15 of ECSS-Q-ST-70-08 and from clause 5 to clause 16 of ECSS-Q-ST-70-38.
ECSS-Q-ST-70-71C | ECSS - Superseded v0.9 | 4.2.3b | Requirement | ECSS-Q-ST-70-71_1260009 | 1 | Created | Copper coatings shall not be used on external surfaces exposed to atomic oxygen in the low Earth orbit.
ECSS-Q-ST-70-71C | ECSS - Superseded v0.9 | 4.2.4a | Requirement | ECSS-Q-ST-70-71_1260010 | 1 | Created | The effect of alloying element depletion at the surface of superalloys in high-temperature oxidizing environments shall be evaluated when sheet is used. | NOTE A slight amount of depletion can involve a considerable proportion of the effective cross section of the material.
ECSS-Q-ST-70-71C | ECSS - Superseded v0.9 | 4.2.4b | Requirement | ECSS-Q-ST-70-71_1260011 | 1 | Created | Any foreign material which can contain sulphur, shall be removed prior to heat treatment or high temperature service. | NOTE 1 Nickel and high nickel content alloys are susceptible to sulphur embrittlement. NOTE 2 Sulphur can be contained for example in oils, grease, and cutting lubricants as well as in air.
ECSS-Q-ST-70-71C | ECSS - Superseded v0.9 | 4.2.5a | Requirement | ECSS-Q-ST-70-71_1260012 | 1 | Created | Hydrogen, Oxygen and Nitrogen uptake shall be avoided in all phases of the parts manufacturing or use. | NOTE 1 The uptake of hydrogen during processes (with possible generation of hydrides) can occur for example on processes such as welding, cleaning and heat treatment. NOTE 2 The uptake of oxygen during processes (with possible generation of alpha cases) can occur for example during heat treatment, welding and Electro Discharge Machining.
ECSS-Q-ST-70-71C | ECSS - Superseded v0.9 | 4.2.5b | Requirement | ECSS-Q-ST-70-71_1260013 | 1 | Created | Titanium alloys whose hardenability is limited by section size shall not be used in dimensions which exceed their limits.
ECSS-Q-ST-70-71C | ECSS - Superseded v0.9 | 4.2.5c | Requirement | ECSS-Q-ST-70-71_1260014 | 1 | Created | Structural applications using titanium shall be designed to avoid fretting.
ECSS-Q-ST-70-71C | ECSS - Superseded v0.9 | 4.2.5d | Requirement | ECSS-Q-ST-70-71_1260015 | 1 | Created | For manned structures, titanium shall not be used with LOX or GOX at a pressure exceeding 34,5 kPa.
ECSS-Q-ST-70-71C | ECSS - Superseded v0.9 | 4.2.5e | Requirement | ECSS-Q-ST-70-71_1260016 | 1 | Created | For manned structures, titanium shall not be used with air where the oxygen partial pressure exceeds 34,5 kPa.
ECSS-Q-ST-70-71C | ECSS - Superseded v0.9 | 4.2.5f | Requirement | ECSS-Q-ST-70-71_1260017 | 1 | Created | The use of cleaning fluids and other chemicals that are detrimental to the performance of titanium or titanium alloy parts shall not come in contact with these metals.
ECSS-Q-ST-70-71C | ECSS - Superseded v0.9 | 4.2.6a | Requirement | ECSS-Q-ST-70-71_1260018 | 1 | Created | All high-strength heat treated parts which are acid cleaned, plated or exposed to other hydrogen-producing processes shall be subjected to a baking process. | NOTE High-strength heat treated parts are > 1225 MPa UTS.
ECSS-Q-ST-70-71C | ECSS - Superseded v0.9 | 4.2.6b | Requirement | ECSS-Q-ST-70-71_1260019 | 1 | Created | Tempers of precipitation hardening steels that are susceptible to stress corrosion and hydrogen embrittlement shall not be used.
ECSS-Q-ST-70-71C | ECSS - Superseded v0.9 | 4.2.6c | Requirement | ECSS-Q-ST-70-71_1260020 | 1 | Created | Designs using precipitation hardening steels shall ensure the following: 1. controlled processing procedures are used, and 2. processing and procurement records are maintained for the reference.
ECSS-Q-ST-70-71C | ECSS - Superseded v0.9 | 4.2.7a | Requirement | ECSS-Q-ST-70-71_1260021 | 1 | Created | Unstabilized austenitic steels shall not be used at temperatures above 370 °C.
ECSS-Q-ST-70-71C | ECSS - Superseded v0.9 | 4.2.7b | Requirement | ECSS-Q-ST-70-71_1260022 | 1 | Created | When using 400-series stainless steels the risk for hydrogen embrittlement, corrosion and stress corrosion cracking shall be controlled.
ECSS-Q-ST-70-71C | ECSS - Superseded v0.9 | 4.2.7c | Requirement | ECSS-Q-ST-70-71_1260023 | 1 | Created | Control means shall be presented for customer approval.
ECSS-Q-ST-70-71C | ECSS - Superseded v0.9 | 4.2.8a | Requirement | ECSS-Q-ST-70-71_1260024 | 1 | Created | The selection of alloys to be welded and the selection of process techniques shall be in conformance with national or international aerospace specifications and standards approved by the customer.
ECSS-Q-ST-70-71C | ECSS - Superseded v0.9 | 4.2.8b | Requirement | ECSS-Q-ST-70-71_1260025 | 1 | Created | The fusion zone and the unmelted heat affected zone of a weld shall be accessible for inspection.
ECSS-Q-ST-70-71C | ECSS - Superseded v0.9 | 4.2.8c | Requirement | ECSS-Q-ST-70-71_1260026 | 1 | Created | All welds used for structural applications shall undergo 100 % radiographic inspection in conformance with specifications approved by the customer.
ECSS-Q-ST-70-71C | ECSS - Superseded v0.9 | 4.2.8d | Requirement | ECSS-Q-ST-70-71_1260027 | 1 | Created | All welds used for structural applications shall undergo a NDI program that shall be submitted for customer approval. | NOTE ECSS-E-ST-32-01 contains additional requirements specific to welds used for Potential Fracture Critical Items applications.
ECSS-Q-ST-70-71C | ECSS - Superseded v0.9 | 4.2.8e | Requirement | ECSS-Q-ST-70-71_1260028 | 1 | Created | The capability of the equipment to meet the specified requirements, processes, welding supplies and supplementary treatments selected by the supplier shall be demonstrated through qualification testing of welded specimens representing the materials and joint configuration of production parts.
ECSS-Q-ST-70-71C | ECSS - Superseded v0.9 | 4.2.8f | Requirement | ECSS-Q-ST-70-71_1260029 | 1 | Created | The selection of brazing alloys and brazing techniques shall be in conformance with national or international aerospace specifications and standards approved by the customer.
ECSS-Q-ST-70-71C | ECSS - Superseded v0.9 | 4.2.8g | Requirement | ECSS-Q-ST-70-71_1260030 | 1 | Created | Design shall include the effect of the brazing process on the strength of the parent metal. | NOTE Base metal is the example of the parent metal.
ECSS-Q-ST-70-71C | ECSS - Superseded v0.9 | 4.2.8h | Requirement | ECSS-Q-ST-70-71_1260031 | 1 | Created | Subsequent fusion welding in the vicinity of brazed or soldered joints or other operations with high temperatures that affect the brazed or soldered joint shall not be performed.
ECSS-Q-ST-70-71C | ECSS - Superseded v0.9 | 4.2.8i | Requirement | ECSS-Q-ST-70-71_1260032 | 1 | Created | Soldered joints shall not be used for structural applications.
ECSS-Q-ST-70-71C | ECSS - Superseded v0.9 | 4.2.8j | Requirement | ECSS-Q-ST-70-71_1260033 | 1 | Created | Solders, process materials and procedures for electrical and electronic assembly shall conform to the requirements from clause 5 to clause 15 of ECSS-Q-ST-70-08 and from clause 5 to clause 16 of ECSS-Q-ST-70-38.
ECSS-Q-ST-70-71C | ECSS - Superseded v0.9 | 4.2.9a | Requirement | ECSS-Q-ST-70-71_1260034 | 1 | Created | The supplier shall demonstrate that the selected Magnesium alloys are protected against corrosion effects with respect to the applicable environment.
ECSS-Q-ST-70-71C | ECSS - Superseded v0.9 | 4.2.9b | Requirement | ECSS-Q-ST-70-71_1260035 | 1 | Created | Hazards related to Magnesium alloys flammability during manufacturing shall be prevented.
ECSS-Q-ST-70-71C | ECSS - Superseded v0.9 | 4.2.9c | Requirement | ECSS-Q-ST-70-71_1260036 | 1 | Created | The supplier shall demonstrate that the selected Magnesium alloys are used in applications where risks of ignition are prevented. | NOTE Examples of risk areas are those subjected to wear, abuse, foreign object damage, abrasion, erosion or at any location where fluid or moisture entrapment is possible.
ECSS-Q-ST-70-71C | ECSS - Superseded v0.9 | 4.2.9d | Requirement | ECSS-Q-ST-70-71_1260037 | 1 | Created | Alloys containing Beryllium higher than 4 % by weight shall not be used.
ECSS-Q-ST-70-71C | ECSS - Superseded v0.9 | 4.2.9e | Requirement | ECSS-Q-ST-70-71_1260038 | 1 | Created | The design of parts made of beryllium alloys shall include the material’s low impact resistance, notch sensitivity, its anisotropy and sensitivity to surface finish requirements.
ECSS-Q-ST-70-71C | ECSS - Superseded v0.9 | 4.2.9f | Requirement | ECSS-Q-ST-70-71_1260039 | 1 | Created | The application of refractory alloys shall be subjected to approval by the customer. | NOTE Limited amount of data for structural assessment are available on these materials.
ECSS-Q-ST-70-71C | ECSS - Superseded v0.9 | 4.2.9g | Requirement | ECSS-Q-ST-70-71_1260040 | 1 | Created | Silver and Osmium coatings shall not be used on external surfaces of space systems exposed to atomic oxygen in low Earth orbit.
ECSS-Q-ST-70-71C | ECSS - Superseded v0.9 | 4.2.9h | Requirement | ECSS-Q-ST-70-71_1260041 | 1 | Created | Platings with open porosity shall be sealed.
ECSS-Q-ST-70-71C | ECSS - Superseded v0.9 | 4.2.9i | Requirement | ECSS-Q-ST-70-71_1260042 | 1 | Created | The selection of a superalloy for a given application shall be based on tests of the material in simulated in-service environments.
ECSS-Q-ST-70-71C | ECSS - Superseded v0.9 | 4.2.9j | Requirement | ECSS-Q-ST-70-71_1260043 | 1 | Created | Foreign material which contains sulphur shall be removed from superalloys prior to heat treatment or high-temperature service. | NOTE Examples of materials that can contain sulphur are: oils, grease and cutting lubricants.
ECSS-Q-ST-70-71C | ECSS - Superseded v0.9 | 4.2.9k | Requirement | ECSS-Q-ST-70-71_1260044 | 1 | Created | The effect of alloying element depletion in superalloys at the surface in a high-temperature oxidizing environment shall be evaluated when sheet is used.
ECSS-Q-ST-70-71C | ECSS - Superseded v0.9 | 4.2.10a | Requirement | ECSS-Q-ST-70-71_1260045 | 1 | Created | The supplier shall demonstrate that the performances of the selected optical glasses or coatings are not degraded below the specified acceptable levels by ionizing radiation, particle, UV radiation and ATOX for the intended application.
ECSS-Q-ST-70-71C | ECSS - Superseded v0.9 | 4.2.10b | Requirement | ECSS-Q-ST-70-71_1260046 | 1 | Created | Use of glasses for the structural applications shall be in conformance with requirements 4.2.21a, 4.2.21b and 4.2.21c.
ECSS-Q-ST-70-71C | ECSS - Superseded v0.9 | 4.2.10c | Requirement | ECSS-Q-ST-70-71_1260047 | 1 | Created | When organic glasses are used, a radiation resistance assessment shall be performed.
ECSS-Q-ST-70-71C | ECSS - Superseded v0.9 | 4.2.10d | Requirement | ECSS-Q-ST-70-71_1260048 | 1 | Created | In assemblies incorporating optical materials, it shall be demonstrated that the difference in thermal expansion coefficients between the optical material and its mounting within the specified range of temperatures does not prevent to meet the design requirements.
ECSS-Q-ST-70-71C | ECSS - Superseded v0.9 | 4.2.11a | Requirement | ECSS-Q-ST-70-71_1260049 | 1 | Created | The surfaces on which the adhesives, coatings or varnishes are applied shall be clean and dry prior to their application.
ECSS-Q-ST-70-71C | ECSS - Superseded v0.9 | 4.2.11b | Requirement | ECSS-Q-ST-70-71_1260050 | 1 | Created | Structural adhesive bonds in honeycomb panels shall attach the facings rigidly to the core to allow loads to be transmitted from one face to another.
ECSS-Q-ST-70-71C | ECSS - Superseded v0.9 | 4.2.11c | Requirement | ECSS-Q-ST-70-71_1260051 | 1 | Created | Adhesives, coatings and varnishes shall be physically and chemically compatible with the component parts of the finished assembly. | NOTE This includes for example the adherends for adhesives, substrates and any other parts, such as materials used in the insulation or bodies of electronic components for coatings.
ECSS-Q-ST-70-71C | ECSS - Superseded v0.9 | 4.2.11d | Requirement | ECSS-Q-ST-70-71_1260052 | 1 | Created | Adhesives, coatings and varnishes shall be capable of accommodating dimensional changes resulting from temperature excursions without causing damage to the adhesive bond, or to other parts of the assembly. | NOTE Electronic PCBs are example of other parts of the assembly.
ECSS-Q-ST-70-71C | ECSS - Superseded v0.9 | 4.2.11e | Requirement | ECSS-Q-ST-70-71_1260053 | 1 | Created | The supplier shall demonstrate that the mismatch of thermal expansion coefficients between adherends and adhesive or between substrates and coatings is within the design requirements.
ECSS-Q-ST-70-71C | ECSS - Superseded v0.9 | 4.2.11f | Requirement | ECSS-Q-ST-70-71_1260054 | 1 | Created | When acceptability of the mismatch of thermal expansion coefficients between adherends and adhesive is verified by test, the test procedure shall conform to the requirements of clause 5 of ECSS-Q-ST-70-04.
ECSS-Q-ST-70-71C | ECSS - Superseded v0.9 | 4.2.11g | Requirement | ECSS-Q-ST-70-71_1260055 | 1 | Created | When acceptability of the mismatch of thermal expansion coefficients between substrates and coatings is verified by test, the test procedure shall conform to the requirements of clause 5 of ECSS-Q-ST-70-04.
ECSS-Q-ST-70-71C | ECSS - Superseded v0.9 | 4.2.11h | Requirement | ECSS-Q-ST-70-71_1260056 | 1 | Created | Applications of thick coatings that can result in damage to the coated items shall be evaluated by testing. | NOTE Resulting damage can be for example: high residual stresses, high temperatures during cure.
ECSS-Q-ST-70-71C | ECSS - Superseded v0.9 | 4.2.11i | Requirement | ECSS-Q-ST-70-71_1260057 | 1 | Created | Alkyd-, polyester- or polysulphide-type coatings shall not be used.
ECSS-Q-ST-70-71C | ECSS - Superseded v0.9 | 4.2.11j | Requirement | ECSS-Q-ST-70-71_1260058 | 1 | Created | Any compound that contains or releases corrosive media that can attack adjacent parts of the assembly shall be assessed for its potential risk. | NOTE Examples of corrosive media are: acetic acid, ammonia, amines, hydrochloric and other acids.
ECSS-Q-ST-70-71C | ECSS - Superseded v0.9 | 4.2.11k | Requirement | ECSS-Q-ST-70-71_1260059 | 1 | Created | The supplier shall verify that the curing is affecting the whole surface of the bonded area when adhesives need atmospheric moisture as part of the curing process. | NOTE This verification is even more important in case of non-porous or large surfaces.
ECSS-Q-ST-70-71C | ECSS - Superseded v0.9 | 4.2.11l | Requirement | ECSS-Q-ST-70-71_1260060 | 1 | Created | The supplier shall demonstrate that solvents contained in coatings and varnishes have been removed prior to curing. | NOTE Thinner is example of solvent.
ECSS-Q-ST-70-71C | ECSS - Superseded v0.9 | 4.2.11m | Requirement | ECSS-Q-ST-70-71_1260061 | 1 | Created | Adhesives, coatings and varnishes that are sensitive to moisture contamination shall only be used in controlled-humidity environments.
ECSS-Q-ST-70-71C | ECSS - Superseded v0.9 | 4.2.11n | Requirement | ECSS-Q-ST-70-71_1260062 | 1 | Created | Where void free application is used on coatings and varnishes the supplier shall apply a debubbling process, defined in a dedicated procedure.
ECSS-Q-ST-70-71C | ECSS - Superseded v0.9 | 4.2.12a | Requirement | ECSS-Q-ST-70-71_1260063 | 1 | Created | Tapes containing polyvinylchloride shall not be used in space segment elements or ground segment equipment undergoing vacuum.
ECSS-Q-ST-70-71C | ECSS - Superseded v0.9 | 4.2.12b | Requirement | ECSS-Q-ST-70-71_1260064 | 1 | Created | All release agents present on the surface of tapes shall be removed.
ECSS-Q-ST-70-71C | ECSS - Superseded v0.9 | 4.2.12c | Requirement | ECSS-Q-ST-70-71_1260065 | 1 | Created | The adherent surface or surfaces on which the tape is applied shall be clean and dry prior to its application.
ECSS-Q-ST-70-71C | ECSS - Superseded v0.9 | 4.2.12d | Requirement | ECSS-Q-ST-70-71_1260066 | 1 | Created | When an adhesive tape is applied to painted surfaces, the supplier shall verify that the paint is not degraded when the adhesive tape is removed.
ECSS-Q-ST-70-71C | ECSS - Superseded v0.9 | 4.2.12e | Requirement | ECSS-Q-ST-70-71_1260067 | 1 | Created | An even pressure shall be used on the tape during its application.
ECSS-Q-ST-70-71C | ECSS - Superseded v0.9 | 4.2.12f | Requirement | ECSS-Q-ST-70-71_1260068 | 1 | Created | It shall be ensured that the tape is not damaged during its application.
ECSS-Q-ST-70-71C | ECSS - Superseded v0.9 | 4.2.12g | Recommendation | ECSS-Q-ST-70-71_1260244 | 1 | Created | Perforated tapes should be used to enable the correct evacuation of trapped air bubbles underneath the adhesive tape.
ECSS-Q-ST-70-71C | ECSS - Superseded v0.9 | 4.2.12h | Requirement | ECSS-Q-ST-70-71_1260069 | 1 | Created | When perforated tapes are not used, the process of tape application and removal of bubbles shall be documented.
ECSS-Q-ST-70-71C | ECSS - Superseded v0.9 | 4.2.12i | Requirement | ECSS-Q-ST-70-71_1260070 | 1 | Created | The exposure to the space environment shall not impair the function of the tape.
ECSS-Q-ST-70-71C | ECSS - Superseded v0.9 | 4.2.12j | Requirement | ECSS-Q-ST-70-71_1260071 | 1 | Created | Surfaces that have had tapes removed for reworking or for temporary reasons shall be cleaned after the tape is removed. | NOTE Adhesives, in particular silicone ones, can leave a residue which prevents adhesion of other systems onto that surface.
ECSS-Q-ST-70-71C | ECSS - Superseded v0.9 | 4.2.12k | Requirement | ECSS-Q-ST-70-71_1260072 | 1 | Created | Removed tapes shall not be reused.
ECSS-Q-ST-70-71C | ECSS - Superseded v0.9 | 4.2.12l | Requirement | ECSS-Q-ST-70-71_1260073 | 1 | Created | The supplier shall demonstrate that the selected Velcro-type tape does not release hooks or felt during assembly or disassembly.
ECSS-Q-ST-70-71C | ECSS - Superseded v0.9 | 4.2.12m | Requirement | ECSS-Q-ST-70-71_1260074 | 1 | Created | Conductive adhesive tapes shall be tested to ensure that the specified conductivity and adhesion are maintained at temperature extremes.
ECSS-Q-ST-70-71C | ECSS - Superseded v0.9 | 4.2.13a | Requirement | ECSS-Q-ST-70-71_1260075 | 1 | Created | The surfaces on which paints or inks are applied shall be clean and dry prior to their application.
ECSS-Q-ST-70-71C | ECSS - Superseded v0.9 | 4.2.13b | Requirement | ECSS-Q-ST-70-71_1260076 | 1 | Created | Contamination of painted surfaces shall be prevented. | NOTE For non-moisture curing paints, environmental control applies.
ECSS-Q-ST-70-71C | ECSS - Superseded v0.9 | 4.2.13c | Requirement | ECSS-Q-ST-70-71_1260077 | 1 | Created | Painted surfaces shall be protected from mechanical damage. | NOTE Examples of mechanical damage: scratches and chips.
ECSS-Q-ST-70-71C | ECSS - Superseded v0.9 | 4.2.13d | Requirement | ECSS-Q-ST-70-71_1260078 | 1 | Created | Electrical properties of paints shall comply with the requirements from the clause 6 of ECSS-E-ST-20-06. | NOTE The requirements to be compliant with, are relevant to external surface materials, where charging requirements apply.
ECSS-Q-ST-70-71C | ECSS - Superseded v0.9 | 4.2.14a | Requirement | ECSS-Q-ST-70-71_1260079 | 1 | Created | The selection of the lubricant shall avoid the contamination of the lubricated part.
ECSS-Q-ST-70-71C | ECSS - Superseded v0.9 | 4.2.14b | Requirement | ECSS-Q-ST-70-71_1260080 | 1 | Created | Lubricants shall only be applied to clean surfaces.
ECSS-Q-ST-70-71C | ECSS - Superseded v0.9 | 4.2.14c | Requirement | ECSS-Q-ST-70-71_1260081 | 1 | Created | Lubricated items shall be protected from contamination. | NOTE Examples of contamination are: dust and dirt.
ECSS-Q-ST-70-71C | ECSS - Superseded v0.9 | 4.2.14d | Requirement | ECSS-Q-ST-70-71_1260082 | 1 | Created | When oils and greases are directly exposed to space environment, the supplier shall demonstrate that the selected grade complies with the mission requirements.
ECSS-Q-ST-70-71C | ECSS - Superseded v0.9 | 4.2.14e | Requirement | ECSS-Q-ST-70-71_1260083 | 1 | Created | Graphite alone shall not be used as lubricant under vacuum. | NOTE Under vacuum conditions graphite is not a lubricant but an abrasive. It can be used in combination with other lubricating materials such as silver or MoS2.
ECSS-Q-ST-70-71C | ECSS - Superseded v0.9 | 4.2.14f | Requirement | ECSS-Q-ST-70-71_1260084 | 1 | Created | The long-term performance of lubricants shall be assessed during their selection for long-term deployed systems.
ECSS-Q-ST-70-71C | ECSS - Superseded v0.9 | 4.2.14g | Requirement | ECSS-Q-ST-70-71_1260085 | 1 | Created | Lubricants containing chloro-fluoro compositions shall not be used with aluminium or magnesium if shear stresses are imposed.
ECSS-Q-ST-70-71C | ECSS - Superseded v0.9 | 4.2.15a | Requirement | ECSS-Q-ST-70-71_1260086 | 1 | Created | Polysulphide potting material shall not be used.
ECSS-Q-ST-70-71C | ECSS - Superseded v0.9 | 4.2.15b | Requirement | ECSS-Q-ST-70-71_1260087 | 1 | Created | Non-metallic foams with an open-cell structure shall not be used. | NOTE Open-cell foams are difficult to keep clean.
ECSS-Q-ST-70-71C | ECSS - Superseded v0.9 | 4.2.15c | Requirement | ECSS-Q-ST-70-71_1260088 | 1 | Created | The supplier shall assess the effect of shrinkage or the production of exothermic temperatures during curing before use.
ECSS-Q-ST-70-71C | ECSS - Superseded v0.9 | 4.2.15d | Requirement | ECSS-Q-ST-70-71_1260089 | 1 | Created | Surface treatments shall be used in conformance with process procedures approved by the customer on components and assemblies to ensure adhesion between the component and the potting compound or sealant. | NOTE Examples of surface treatments: etching and priming.
ECSS-Q-ST-70-71C | ECSS - Superseded v0.9 | 4.2.15e | Requirement | ECSS-Q-ST-70-71_1260090 | 1 | Created | The supplier shall assess the need of using pre-coating to ensure proper adhesion between the part and the potting compound or sealant and reduce residual stresses created during curing.
ECSS-Q-ST-70-71C | ECSS - Superseded v0.9 | 4.2.15f | Requirement | ECSS-Q-ST-70-71_1260091 | 1 | Created | Where void free potting application is used, the supplier shall apply a debubbling process, defined in a dedicated procedure.
ECSS-Q-ST-70-71C | ECSS - Superseded v0.9 | 4.2.15g | Requirement | ECSS-Q-ST-70-71_1260092 | 1 | Created | Foams with fully closed-cell structure shall not be debubbled.
ECSS-Q-ST-70-71C | ECSS - Superseded v0.9 | 4.2.15h | Requirement | ECSS-Q-ST-70-71_1260093 | 1 | Created | All filler materials used in potting compounds shall be dry, as defined by the supplier in a dedicated specification.
ECSS-Q-ST-70-71C | ECSS - Superseded v0.9 | 4.2.15i | Requirement | ECSS-Q-ST-70-71_1260094 | 1 | Created | The supplier shall demonstrate that the cure procedures are performed such that the temperatures and pressures created during curing process do not damage the potting compound or the parts being potted.
ECSS-Q-ST-70-71C | ECSS - Superseded v0.9 | 4.2.15j | Requirement | ECSS-Q-ST-70-71_1260095 | 1 | Created | All potting, coating and sealing materials used successively shall be evaluated for compatibility. | NOTE Some chemical or atmospheric constituents can affect those of another material.
ECSS-Q-ST-70-71C | ECSS - Superseded v0.9 | 4.2.15k | Requirement | ECSS-Q-ST-70-71_1260096 | 1 | Created | Catalysts and hardeners shall be evaluated for their compatibility with any metals present in the assembly.
ECSS-Q-ST-70-71C | ECSS - Superseded v0.9 | 4.2.16a | Requirement | ECSS-Q-ST-70-71_1260097 | 1 | Created | The design and verification of fibre-reinforced composite materials used for structural applications shall conform to the requirements from clause 4 of ECSS-E-ST-32-08.
ECSS-Q-ST-70-71C | ECSS - Superseded v0.9 | 4.2.16b | Requirement | ECSS-Q-ST-70-71_1260098 | 1 | Created | Composite materials made with polyester containing styrene shall not be used.
ECSS-Q-ST-70-71C | ECSS - Superseded v0.9 | 4.2.16c | Requirement | ECSS-Q-ST-70-71_1260099 | 1 | Created | The individual stages of all processing of reinforced plastics shall be controlled and monitored in conformance with approved quality control and inspection procedures. | NOTE These can include, for example, correct lay-up of plies, no or low void content, absence of defects, absence of contamination, results of test coupons and non-destructive evaluation.
ECSS-Q-ST-70-71C | ECSS - Superseded v0.9 | 4.2.16d | Requirement | ECSS-Q-ST-70-71_1260100 | 1 | Created | Natural reinforcing materials shall not be used for electronic composite laminates. | NOTE 1 Cotton and paper are examples of natural reinforcing materials. NOTE 2 PCBs are example of electronic composite laminates.
ECSS-Q-ST-70-71C | ECSS - Superseded v0.9 | 4.2.16e | Requirement | ECSS-Q-ST-70-71_1260101 | 1 | Created | Qualification of electronic PCBs shall conform to the requirements from clause 5 to clause 9 of ECSS-Q-ST-70-10.
ECSS-Q-ST-70-71C | ECSS - Superseded v0.9 | 4.2.16f | Requirement | ECSS-Q-ST-70-71_1260102 | 1 | Created | Procurement of electronic PCBs shall be in conformance with requirements from clause 5 to clause 7 of ECSS-Q-ST-70-11.
ECSS-Q-ST-70-71C | ECSS - Superseded v0.9 | 4.2.17a | Requirement | ECSS-Q-ST-70-71_1260103 | 1 | Created | Designs using rubber and elastomeric materials shall be assessed for: 1. “set” under stress, 2. effects of cyclic stress, 3. environmental resistance, and 4. chemical resistance.
ECSS-Q-ST-70-71C | ECSS - Superseded v0.9 | 4.2.17b | Requirement | ECSS-Q-ST-70-71_1260104 | 1 | Created | Polysulphide materials shall not be used in the space environment.
ECSS-Q-ST-70-71C | ECSS - Superseded v0.9 | 4.2.17c | Requirement | ECSS-Q-ST-70-71_1260105 | 1 | Created | Chlorinated materials shall not be used in space environments.
ECSS-Q-ST-70-71C | ECSS - Superseded v0.9 | 4.2.17d | Requirement | ECSS-Q-ST-70-71_1260106 | 1 | Created | Silicone materials shall not be used in pressurized systems requiring low gas permeability.
ECSS-Q-ST-70-71C | ECSS - Superseded v0.9 | 4.2.17e | Requirement | ECSS-Q-ST-70-71_1260107 | 1 | Created | Rubbers and elastomers containing plasticisers or extending oils shall not be used under vacuum.
ECSS-Q-ST-70-71C | ECSS - Superseded v0.9 | 4.2.17f | Requirement | ECSS-Q-ST-70-71_1260108 | 1 | Created | The leaching of filler materials shall be assessed with respect to their potential hazard to associated equipment.
ECSS-Q-ST-70-71C | ECSS - Superseded v0.9 | 4.2.17g | Requirement | ECSS-Q-ST-70-71_1260109 | 1 | Created | Material depolymerization due to vacuum exposure shall be assessed.
ECSS-Q-ST-70-71C | ECSS - Superseded v0.9 | 4.2.17h | Requirement | ECSS-Q-ST-70-71_1260110 | 1 | Created | Rubbers or elastomers releasing corrosive media shall be assessed for its potential risk.
ECSS-Q-ST-70-71C | ECSS - Superseded v0.9 | 4.2.17i | Requirement | ECSS-Q-ST-70-71_1260111 | 1 | Created | Materials that liberate acetic acid shall be assessed before use.
ECSS-Q-ST-70-71C | ECSS - Superseded v0.9 | 4.2.17j | Requirement | ECSS-Q-ST-70-71_1260112 | 1 | Created | Rubbers and elastomers used in long-term, manned structures shall be assessed for their long-term resistance to the following: 1. ageing, 2. low temperature, 3. ozone, 4. heat-ageing, 5. polymer reversion, 6. working fluids, 7. lubricants and operating media and, 8. any application- or mission-specific requirements.
ECSS-Q-ST-70-71C | ECSS - Superseded v0.9 | 4.2.17k | Requirement | ECSS-Q-ST-70-71_1260113 | 1 | Created | The cure date of rubbers and elastomers shall be recorded.
ECSS-Q-ST-70-71C | ECSS - Superseded v0.9 | 4.2.17l | Recommendation | ECSS-Q-ST-70-71_1260245 | 1 | Created | The cured date of rubbers and elastomers should be indicated on the part.
ECSS-Q-ST-70-71C | ECSS - Superseded v0.9 | 4.2.17m | Requirement | ECSS-Q-ST-70-71_1260114 | 1 | Created | For rubbers and elastomers, environmental exposure shall be assessed. | NOTE Examples of environmental exposure are: flammability requirements, electrical requirements, normal use temperature, abnormal use temperature excursions, chemical exposure and humidity levels.
ECSS-Q-ST-70-71C | ECSS - Superseded v0.9 | 4.2.18a | Requirement | ECSS-Q-ST-70-71_1260115 | 1 | Created | Structural designs using thermoplastic composite materials shall conform to the requirements of clause 4 of ECSS-E-ST-32-08.
ECSS-Q-ST-70-71C | ECSS - Superseded v0.9 | 4.2.18b | Requirement | ECSS-Q-ST-70-71_1260116 | 1 | Created | For polymer-based materials, a definition of all the design constraints shall be established. | NOTE 1 Examples of polymer-based materials are thermosetting and thermoplastic. NOTE 2 Examples of design constraints are: short-term loading, long-term loading, cyclic loading, impact loading, design life and critical dimensional tolerances.
ECSS-Q-ST-70-71C | ECSS - Superseded v0.9 | 4.2.18c | Requirement | ECSS-Q-ST-70-71_1260117 | 1 | Created | Thermoplastics shall be evaluated for the effects of service conditions.
ECSS-Q-ST-70-71C | ECSS - Superseded v0.9 | 4.2.18d | Requirement | ECSS-Q-ST-70-71_1260118 | 1 | Created | A structural design analysis shall be performed on all parts incorporating polymer-based materials, including the visco-elastic nature of the chosen material.
ECSS-Q-ST-70-71C | ECSS - Superseded v0.9 | 4.2.18e | Requirement | ECSS-Q-ST-70-71_1260119 | 1 | Created | For polymer-based materials prototypes shall be produced and tested to qualify the design. | NOTE Examples of polymer-based materials are thermosetting and thermoplastic.
ECSS-Q-ST-70-71C | ECSS - Superseded v0.9 | 4.2.18f | Requirement | ECSS-Q-ST-70-71_1260120 | 1 | Created | For polymer-based materials, environmental exposure shall be assessed. | NOTE Examples of environmental exposure are: flammability requirements, electrical requirements, normal use temperature, abnormal use temperature excursions, chemical exposure and humidity levels.
ECSS-Q-ST-70-71C | ECSS - Superseded v0.9 | 4.2.18g | Requirement | ECSS-Q-ST-70-71_1260121 | 1 | Created | The supplier shall demonstrate that the anisotropic characteristics of plastic films are assessed during design.
ECSS-Q-ST-70-71C | ECSS - Superseded v0.9 | 4.2.18h | Requirement | ECSS-Q-ST-70-71_1260122 | 1 | Created | The supplier shall demonstrate how the processing methods of thermoplastics accounts for their softening temperature.
ECSS-Q-ST-70-71C | ECSS - Superseded v0.9 | 4.2.18i | Requirement | ECSS-Q-ST-70-71_1260123 | 1 | Created | PTFE shall not be used in creep resistance applications.
ECSS-Q-ST-70-71C | ECSS - Superseded v0.9 | 4.2.18j | Requirement | ECSS-Q-ST-70-71_1260124 | 1 | Created | Thermoplastics that retain residual stresses after processing shall be subject to an approved thermal stress-relief process.
ECSS-Q-ST-70-71C | ECSS - Superseded v0.9 | 4.2.18k | Requirement | ECSS-Q-ST-70-71_1260125 | 1 | Created | The release of additives in plastics under vacuum shall be assessed for their effect on the material performance and contamination risk.
ECSS-Q-ST-70-71C | ECSS - Superseded v0.9 | 4.2.18l | Requirement | ECSS-Q-ST-70-71_1260126 | 1 | Created | Materials that absorb and release water shall be assessed with respect to the effect on the performance of the material and for contamination risk.
ECSS-Q-ST-70-71C | ECSS - Superseded v0.9 | 4.2.18m | Requirement | ECSS-Q-ST-70-71_1260127 | 1 | Created | Cellulose and acetate materials in the form of films shall not be used in space applications.
ECSS-Q-ST-70-71C | ECSS - Superseded v0.9 | 4.2.18n | Requirement | ECSS-Q-ST-70-71_1260128 | 1 | Created | Polyamide films shall be assessed for moisture-related effects.
ECSS-Q-ST-70-71C | ECSS - Superseded v0.9 | 4.2.18o | Requirement | ECSS-Q-ST-70-71_1260129 | 1 | Created | Polyvinyl acetate shall not be used in space applications.
ECSS-Q-ST-70-71C | ECSS - Superseded v0.9 | 4.2.18p | Requirement | ECSS-Q-ST-70-71_1260130 | 1 | Created | Polyvinyl butyrate shall not be used in space applications.
ECSS-Q-ST-70-71C | ECSS - Superseded v0.9 | 4.2.18q | Requirement | ECSS-Q-ST-70-71_1260131 | 1 | Created | Multi-layer systems shall be vented to eliminate internal overpressure.
ECSS-Q-ST-70-71C | ECSS - Superseded v0.9 | 4.2.18r | Requirement | ECSS-Q-ST-70-71_1260132 | 1 | Created | Multi-layer systems shall be baked to an approved process prior to integration into the space segment elements.
ECSS-Q-ST-70-71C | ECSS - Superseded v0.9 | 4.2.19a | Requirement | ECSS-Q-ST-70-71_1260133 | 1 | Created | Structural design of components using thermosetting resins shall conform to the requirements of clause 4 of ECSS-E-ST-32-08. | NOTE Examples of thermoset plastics are fibre reinforced composites.
ECSS-Q-ST-70-71C | ECSS - Superseded v0.9 | 4.2.19b | Requirement | ECSS-Q-ST-70-71_1260134 | 1 | Created | Thermosetting plastics shall be assessed for the effects of service conditions.
ECSS-Q-ST-70-71C | ECSS - Superseded v0.9 | 4.2.19c | Requirement | ECSS-Q-ST-70-71_1260135 | 1 | Created | Curing processes shall be assessed by means of a preliminary test programme using thermal-analysis equipment.
ECSS-Q-ST-70-71C | ECSS - Superseded v0.9 | 4.2.19d | Requirement | ECSS-Q-ST-70-71_1260136 | 1 | Created | Resins used in PCBs for space hardware shall be qualified in conformance with requirements from clause 5 to clause 9 of ECSS-Q-ST-70-10.
ECSS-Q-ST-70-71C | ECSS - Superseded v0.9 | 4.2.19e | Requirement | ECSS-Q-ST-70-71_1260137 | 1 | Created | Polyester resins shall not be used for space applications.
ECSS-Q-ST-70-71C | ECSS - Superseded v0.9 | 4.2.20a | Requirement | ECSS-Q-ST-70-71_1260138 | 1 | Created | General requirements for wires and cables shall be in conformance with requirements from ESCC Generic Specifications 3901, 3902 and 3903.
ECSS-Q-ST-70-71C | ECSS - Superseded v0.9 | 4.2.20b | Requirement | ECSS-Q-ST-70-71_1260139 | 1 | Created | Electrical wires and cables shall be procured in conformance with the requirements of ESCC Generic Specification 3901. | NOTE Electrical wires and cables are 600 V, low frequency.
ECSS-Q-ST-70-71C | ECSS - Superseded v0.9 | 4.2.20c | Requirement | ECSS-Q-ST-70-71_1260140 | 1 | Created | Coaxial, radiofrequency, flexible cables shall be procured in conformance with the requirements ESCC Generic specification 3902.
ECSS-Q-ST-70-71C | ECSS - Superseded v0.9 | 4.2.20d | Requirement | ECSS-Q-ST-70-71_1260141 | 1 | Created | The materials for coaxial cable assembly shall be selected in conformance with requirements from clause 5 of ECSS-Q-ST-70-18.
ECSS-Q-ST-70-71C | ECSS - Superseded v0.9 | 4.2.20e | Requirement | ECSS-Q-ST-70-71_1260142 | 1 | Created | For wires with insulating material made of PTFE or other non-treated fluorocarbons, the supplier shall demonstrate that workmanship avoids cold flow. | NOTE 1 Examples of good practices are controlled bend radii, no contact with sharp objects, wire fixation rules. NOTE 2 The use of irradiated ETFE-Ethylenetetrafluroethylene (TEFZEL) wires with improved characteristics against cold flow is preferred.
ECSS-Q-ST-70-71C | ECSS - Superseded v0.9 | 4.2.21a | Requirement | ECSS-Q-ST-70-71_1260143 | 1 | Created | Ceramics and glasses, except as fibres, shall not be used in a structural applications without the prior approval of the customer.
ECSS-Q-ST-70-71C | ECSS - Superseded v0.9 | 4.2.21b | Requirement | ECSS-Q-ST-70-71_1260144 | 1 | Created | Engineering data used to justify the selection and demonstrate the strength of ceramics and glasses for structural uses shall be subject to review and approval by the customer.
ECSS-Q-ST-70-71C | ECSS - Superseded v0.9 | 4.2.21c | Requirement | ECSS-Q-ST-70-71_1260145 | 1 | Created | All applications using composite materials based on ceramic, carbon and glass compositions shall be reviewed and approved by the customer.
ECSS-Q-ST-70-71C | ECSS - Superseded v0.9 | 4.2.21d | Requirement | ECSS-Q-ST-70-71_1260146 | 1 | Created | Products containing asbestos shall not be used.
ECSS-Q-ST-70-71C | ECSS - Superseded v0.9 | 4.3.1a | Requirement | ECSS-Q-ST-70-71_1260147 | 1 | Created | The supplier shall demonstrate the ability to reproduce the specified bonding quality.
ECSS-Q-ST-70-71C | ECSS - Superseded v0.9 | 4.3.1b | Requirement | ECSS-Q-ST-70-71_1260148 | 1 | Created | Process conditions and environments shall be specified and controlled during all stages of adhesive bonding. | NOTE Adhesive bonding stages include preparation, application, curing or drying, inspection or testing and storage.
ECSS-Q-ST-70-71C | ECSS - Superseded v0.9 | 4.3.1c | Requirement | ECSS-Q-ST-70-71_1260149 | 1 | Created | Surfaces to be bonded shall be cleaned and prepared by a surface treatment process. | NOTE Examples of treatment process are abrasion or chemical etching, release film or peel ply removed before bonding.
ECSS-Q-ST-70-71C | ECSS - Superseded v0.9 | 4.3.1d | Requirement | ECSS-Q-ST-70-71_1260150 | 1 | Created | Prepared surfaces shall be protected from contaminants.
ECSS-Q-ST-70-71C | ECSS - Superseded v0.9 | 4.3.1e | Requirement | ECSS-Q-ST-70-71_1260151 | 1 | Created | Prepared surfaces shall be stored in controlled environment within a specified maximum duration demonstrated during the verification phase.
ECSS-Q-ST-70-71C | ECSS - Superseded v0.9 | 4.3.1f | Requirement | ECSS-Q-ST-70-71_1260152 | 1 | Created | During the bonding process, the adhesive cure cycle shall be controlled in accordance with an established procedure approved by the customer. | NOTE For guidelines on structural adhesive bonding see ECSS-E-HB-32-21.
ECSS-Q-ST-70-71C | ECSS - Superseded v0.9 | 4.3.1g | Requirement | ECSS-Q-ST-70-71_1260153 | 1 | Created | The supplier shall demonstrate that the bonded primary structural joints show cohesive failure modes in shear testing. | NOTE 1 Good toughness and peel strength are applicable characteristics for structural adhesives. NOTE 2 An insert system consists of a removable threaded fastener and a fixture that is embedded into the honeycomb structure using a potting compound. The general processing steps for installing inserts include: · machining the honeycomb panel, normally using specific tools · potting the insert · curing the potting material. NOTE 3 For guidelines on the use of inserts see ECSS-E-HB-32-22.
ECSS-Q-ST-70-71C | ECSS - Superseded v0.9 | 4.3.2a | Requirement | ECSS-Q-ST-70-71_1260154 | 1 | Created | Process conditions and environments shall be specified and controlled during all stages of composite manufacture. | NOTE 1 Manufacturing stages include for example: storage or de-storage and handling of raw materials, preparation, application, curing, machining, inspection or testing and storage of finished parts. NOTE 2 See ECSS-E-HB-32-20 for information on composite manufacture.
ECSS-Q-ST-70-71C | ECSS - Superseded v0.9 | 4.3.2b | Requirement | ECSS-Q-ST-70-71_1260155 | 1 | Created | Tooling materials shall be selected to ensure thermal-expansion matching between the composite over the processing temperatures. | NOTE The rigidity of the tooling is also an important parameter.
ECSS-Q-ST-70-71C | ECSS - Superseded v0.9 | 4.3.3a | Requirement | ECSS-Q-ST-70-71_1260156 | 1 | Created | Process conditions and environments shall be specified and controlled during all stages of encapsulation, moulding and varnishing. | NOTE Stages of encapsulation moulding and varnishing include for example preparation, application, curing or drying, inspection or testing and storage.
ECSS-Q-ST-70-71C | ECSS - Superseded v0.9 | 4.3.3b | Requirement | ECSS-Q-ST-70-71_1260157 | 1 | Created | In electronic assemblies, when potting is used for encapsulation it shall allow rework or repair.
ECSS-Q-ST-70-71C | ECSS - Superseded v0.9 | 4.3.3c | Requirement | ECSS-Q-ST-70-71_1260158 | 1 | Created | In electronic assemblies conformal coating shall be used on populated boards.
ECSS-Q-ST-70-71C | ECSS - Superseded v0.9 | 4.3.4a | Requirement | ECSS-Q-ST-70-71_1260159 | 1 | Created | Processes developed for all types of paints shall be implemented and controlled in conformance with requirements from clause 4 of ECSS-Q-ST-70-31.
ECSS-Q-ST-70-71C | ECSS - Superseded v0.9 | 4.3.4b | Requirement | ECSS-Q-ST-70-71_1260160 | 1 | Created | Process conditions and environments shall be specified and controlled during all stages of painting, coating. | NOTE Stages of painting, coating include for example preparation, application, curing or drying, inspection or testing and storage.
ECSS-Q-ST-70-71C | ECSS - Superseded v0.9 | 4.3.4c | Requirement | ECSS-Q-ST-70-71_1260161 | 1 | Created | Pre-treatment processes for the surfaces to be painted shall be selected and controlled to ensure adhesion of the paint to the substrate. | NOTE Pre-treatment processes include for example cleaning, abrasion and priming.
ECSS-Q-ST-70-71C | ECSS - Superseded v0.9 | 4.3.5a | Requirement | ECSS-Q-ST-70-71_1260162 | 1 | Created | Cleaning agents and processes not included in the cleaning associated procedures referenced in the DPL in conformance with DRD from the Annex C of the ECSS-Q-ST-70 shall not be used.
ECSS-Q-ST-70-71C | ECSS - Superseded v0.9 | 4.3.5b | Requirement | ECSS-Q-ST-70-71_1260163 | 1 | Created | Solvent shall not degrade the base material or that of adjacent parts. | NOTE 1 For example, polymer materials adjacent to metals. NOTE 2 This requirement can imply to control not only the solvents used, but also the way they are applied.
ECSS-Q-ST-70-71C | ECSS - Superseded v0.9 | 4.3.5c | Requirement | ECSS-Q-ST-70-71_1260164 | 1 | Created | Cleaning processes shall not degrade the base material, any applied surface coating or finishes, or adjacent parts. | NOTE 1 Surface coatings include for example paint and varnish. NOTE 2 Labels can also be damaged by cleaning. NOTE 3 Cleaning processes including for example submerging in solvent baths and use of ultrasonic cleaning can induce damage.
ECSS-Q-ST-70-71C | ECSS - Superseded v0.9 | 4.3.5d | Requirement | ECSS-Q-ST-70-71_1260165 | 1 | Created | Cleaning processes shall be used to remove all chemical residues produced during manufacture and assembly. | NOTE This include for example cutting oils and dye-penetrants.
ECSS-Q-ST-70-71C | ECSS - Superseded v0.9 | 4.3.6a | Requirement | ECSS-Q-ST-70-71_1260166 | 1 | Created | All welding processes shall conform to the requirements from clause 5 to 13 of ECSS-Q-ST-70-39.
ECSS-Q-ST-70-71C | ECSS - Superseded v0.9 | 4.3.6b | Requirement | ECSS-Q-ST-70-71_1260167 | 1 | Created | Welding techniques used in aerospace engineering shall be selected as a result of an assessment of the following: 1. parent metals to be joined, 2. effect of the welding process on material properties in the fusion zone, heat affected zone and parent metal, 3. filler material. | NOTE In the aerospace industry the following welding techniques are used: · tungsten inert gas (TIG); · metal inert gas (MIG); · plasma-arc welding; · electron beam welding (EB); · resistance welding (induction, spot, seam); · diffusion welding; · laser welding; and · friction stir welding.
ECSS-Q-ST-70-71C | ECSS - Superseded v0.9 | 4.3.6c | Requirement | ECSS-Q-ST-70-71_1260168 | 1 | Created | The selection of alloys to be welded shall be performed in conformance with national or international aerospace specifications and standards.
ECSS-Q-ST-70-71C | ECSS - Superseded v0.9 | 4.3.6d | Requirement | ECSS-Q-ST-70-71_1260169 | 1 | Created | The selection of welding techniques shall be performed in conformance with the requirement from clause 5 to 13 of ECSS-Q-ST-70-39.
ECSS-Q-ST-70-71C | ECSS - Superseded v0.9 | 4.3.6e | Requirement | ECSS-Q-ST-70-71_1260170 | 1 | Created | The selected welding processes shall provide: 1. the weld quality specified in the selected standard, 2. the minimum weld energy input, and 3. protection from contamination.
ECSS-Q-ST-70-71C | ECSS - Superseded v0.9 | 4.3.6f | Requirement | ECSS-Q-ST-70-71_1260171 | 1 | Created | The capability of the equipment to meet the specified requirements, the welding process documentation including process variants, the filler material and any supplementary treatments shall be demonstrated through qualification testing of welded specimens representing the materials and the joint configuration of production parts.
ECSS-Q-ST-70-71C | ECSS - Superseded v0.9 | 4.3.6g | Requirement | ECSS-Q-ST-70-71_1260172 | 1 | Created | Each operator shall be trained and certified in accordance with the requirements from clause 6 and 7 from ECSS-Q-ST-70-39, along with the applicable welding equipment and related procedure for specific welding tasks.
ECSS-Q-ST-70-71C | ECSS - Superseded v0.9 | 4.3.6h | Requirement | ECSS-Q-ST-70-71_1260173 | 1 | Created | In long-term, manned structures, alloyed titanium shall be welded using alloy weld filler wire and not commercially pure filler wire.
ECSS-Q-ST-70-71C | ECSS - Superseded v0.9 | 4.3.6i | Requirement | ECSS-Q-ST-70-71_1260174 | 1 | Created | Welded assemblies of corrosion resistant steels shall be heat treated after welding, except for stabilized steels or low carbon grades.
ECSS-Q-ST-70-71C | ECSS - Superseded v0.9 | 4.3.6j | Requirement | ECSS-Q-ST-70-71_1260175 | 1 | Created | Equipment and procedures used for welding shall be certified for their capability to produce welds and weld repairs.
ECSS-Q-ST-70-71C | ECSS - Superseded v0.9 | 4.3.6k | Requirement | ECSS-Q-ST-70-71_1260176 | 1 | Created | The weld repair process and inspection shall be performed only under nonconformance review board approval.
ECSS-Q-ST-70-71C | ECSS - Superseded v0.9 | 4.3.6l | Requirement | ECSS-Q-ST-70-71_1260177 | 1 | Created | The weld repair process and inspection shall be qualified to the same level of assurance as the primary process specification drawing requirement using the same inspection technique that found the original defect and by all other methods of examination that were originally specified for the affected part.
ECSS-Q-ST-70-71C | ECSS - Superseded v0.9 | 4.3.6m | Requirement | ECSS-Q-ST-70-71_1260178 | 1 | Created | The result weld repair process qualification and inspection shall be subject to review by the customer.
ECSS-Q-ST-70-71C | ECSS - Superseded v0.9 | 4.3.6n | Requirement | ECSS-Q-ST-70-71_1260179 | 1 | Created | Brazing processes shall be evaluated regarding the effect on the parent metal.
ECSS-Q-ST-70-71C | ECSS - Superseded v0.9 | 4.3.6o | Requirement | ECSS-Q-ST-70-71_1260180 | 1 | Created | The supplier shall demonstrate that in case the subsequent fusion welding is applied, it is not affecting any brazed joints in the vicinity.
ECSS-Q-ST-70-71C | ECSS - Superseded v0.9 | 4.3.6p | Requirement | ECSS-Q-ST-70-71_1260181 | 1 | Created | Brazing operations shall be carried out by trained operators, working with documented and approved brazing procedures.
ECSS-Q-ST-70-71C | ECSS - Superseded v0.9 | 4.3.7a | Requirement | ECSS-Q-ST-70-71_1260182 | 1 | Created | Fabrication processes and controls used in crimping of electrical terminations, terminal lugs, splices and two-piece shield termination rings shall conform to the requirements from clause 5 of ECSS-Q-ST-70-26.
ECSS-Q-ST-70-71C | ECSS - Superseded v0.9 | 4.3.7b | Requirement | ECSS-Q-ST-70-71_1260183 | 1 | Created | Fabrication processes and controls used in wire wrapped electrical connections shall conform to the requirements from the clause 5 of ECSS-Q-ST-70-30.
ECSS-Q-ST-70-71C | ECSS - Superseded v0.9 | 4.3.8a | Requirement | ECSS-Q-ST-70-71_1260184 | 1 | Created | Soldered joints shall not be used for structural applications without the prior approval of the customer.
ECSS-Q-ST-70-71C | ECSS - Superseded v0.9 | 4.3.8b | Requirement | ECSS-Q-ST-70-71_1260185 | 1 | Created | Fabrication processes and controls used in soldering of electrical connections shall conform to the requirements from clause 5 of ECSS-Q-ST-70-07, from clause 5 to clause 15 of ECSS-Q-ST-70-08 and from clause 5 to clause 16 of ECSS-Q-ST-70-38.
ECSS-Q-ST-70-71C | ECSS - Superseded v0.9 | 4.3.8c | Requirement | ECSS-Q-ST-70-71_1260186 | 1 | Created | Repair processes and controls used in soldering of electrical connections shall conform to the requirements of clause 5 of ECSS-Q-ST-70-28.
ECSS-Q-ST-70-71C | ECSS - Superseded v0.9 | 4.3.8d | Requirement | ECSS-Q-ST-70-71_1260187 | 1 | Created | The supplier shall demonstrate that when subsequent fusion welding or brazing is applied, it is not affecting any soldered joints in the vicinity.
ECSS-Q-ST-70-71C | ECSS - Superseded v0.9 | 4.3.9.1a | Requirement | ECSS-Q-ST-70-71_1260188 | 1 | Created | All surface treatments process specifications shall include the qualified thickness range.
ECSS-Q-ST-70-71C | ECSS - Superseded v0.9 | 4.3.9.1b | Requirement | ECSS-Q-ST-70-71_1260189 | 1 | Created | Processes and materials shall not degrade the substrate and result in loss of performance or integrity.
ECSS-Q-ST-70-71C | ECSS - Superseded v0.9 | 4.3.9.1c | Requirement | ECSS-Q-ST-70-71_1260190 | 1 | Created | The supplier shall demonstrate that the surface is free from defects and it is not stained or discoloured.
ECSS-Q-ST-70-71C | ECSS - Superseded v0.9 | 4.3.9.1d | Requirement | ECSS-Q-ST-70-71_1260191 | 1 | Created | An assessment shall be performed to demonstrate that the CTE mismatches between coating and substrates, if exist, do not prevent to meet the specified requirements. | NOTE 1 Surfaces of materials are often treated for the following reasons: · To improve properties, e.g. nitriding, carburising and shot-peening. · To increase resistance to an environment, e.g. corrosion, moisture- and diffusion barriers, high-temperature and ATOX. · To provide particular characteristics, e.g. thermo-optical properties. NOTE 2 Some surface treatments are also included in other processes, for example preparation prior to painting and adhesive bonding to improve adhesion. These can include a proprietary “chemical” process such as anodizing or alodining or the application of a primer.
ECSS-Q-ST-70-71C | ECSS - Superseded v0.9 | 4.3.9.2a | Requirement | ECSS-Q-ST-70-71_1260192 | 1 | Created | The supplier shall demonstrate that when anodizing processes are applied to thin foils, the perforation is prevented.
ECSS-Q-ST-70-71C | ECSS - Superseded v0.9 | 4.3.9.2b | Requirement | ECSS-Q-ST-70-71_1260193 | 1 | Created | The supplier shall demonstrate that when anodizing processes are applied to thin foils the complete removal of process chemicals in complex parts is ensured. | NOTE Thin foils include for example honeycomb cores.
ECSS-Q-ST-70-71C | ECSS - Superseded v0.9 | 4.3.9.2c | Requirement | ECSS-Q-ST-70-71_1260194 | 1 | Created | Anodized layers shall be sealed and be continuous when used as the final surface finish of a part.
ECSS-Q-ST-70-71C | ECSS - Superseded v0.9 | 4.3.9.2d | Requirement | ECSS-Q-ST-70-71_1260195 | 1 | Created | Anodized surfaces for pre-treatment of painting shall not be sealed.
ECSS-Q-ST-70-71C | ECSS - Superseded v0.9 | 4.3.9.2e | Requirement | ECSS-Q-ST-70-71_1260196 | 1 | Created | Process conditions shall be implemented and controlled. | NOTE 1 Process conditions include for example bath constituents, temperature and time. NOTE 2 Anodizing is an electrolytic process for thickening and stabilizing the inherent oxide films on metal substrates. Anodizing is widely used on aluminium alloys and can be applied to magnesium and titanium. The anodized layer is electrically non-conductive. NOTE 3 Not all grades of an alloy can be anodized successfully. NOTE 4 Depending on the precise process, anodizing can produce: · hard anodized wear resistant and durable surfaces; · coloured surfaces (either functional or decorative), e.g. black for optical properties; · pre-treatment process prior to adhesive bonding or painting. NOTE 5 Specifications for aerospace anodizing processes are available (often of American origin), but bath constituents and process conditions tend to vary between organizations.
ECSS-Q-ST-70-71C | ECSS - Superseded v0.9 | 4.3.9.3a | Requirement | ECSS-Q-ST-70-71_1260197 | 1 | Created | Chemical conversion layers shall be continuous when used as the final surface finish of a part.
ECSS-Q-ST-70-71C | ECSS - Superseded v0.9 | 4.3.9.3b | Requirement | ECSS-Q-ST-70-71_1260198 | 1 | Created | Control of process conditions shall be implemented and controlled. | NOTE 1 Process conditions include for example bath constituents, temperature and time. NOTE 2 Chemical conversion processes involve the absorption of a protective metal oxide film into an existing oxide film. The resulting surface finish can be electrically conductive or non-conductive. NOTE 3 Non-metal oxide films may sometimes be used. NOTE 4 Chemical conversion processes include: · Chromating (mixed metal-chromium oxide film), providing good corrosion resistance and pre-treatment for subsequently applied organic coatings. For example, alodine and iridite are non-electrolytic, immersion-type processes that are used on aluminium surfaces. These coatings have a thickness of less than 1 µm and are electrically conductive. · Phosphating, used as a pre-treatment prior to painting on ferrous materials.
ECSS-Q-ST-70-71C | ECSS - Superseded v0.9 | 4.3.10a | Requirement | ECSS-Q-ST-70-71_1260199 | 1 | Created | Process conditions and environments shall be specified and controlled during all stages of plating. | NOTE Plating stages include for example preparation, application, inspection or testing, and storage.
ECSS-Q-ST-70-71C | ECSS - Superseded v0.9 | 4.3.10b | Requirement | ECSS-Q-ST-70-71_1260200 | 1 | Created | Platings with open porosity shall not be used. | NOTE 1 Porous platings fail to provide adequate corrosion protection and can act as sources of contamination. NOTE 2 Plated layers of less than 1 µm thickness tend to be porous.
ECSS-Q-ST-70-71C | ECSS - Superseded v0.9 | 4.3.10c | Requirement | ECSS-Q-ST-70-71_1260201 | 1 | Created | An post-plating baking process approved by the customer shall be applied to materials with known or suspected susceptibility to hydrogen embrittlement.
ECSS-Q-ST-70-71C | ECSS - Superseded v0.9 | 4.3.10d | Requirement | ECSS-Q-ST-70-71_1260202 | 1 | Created | Plating of terminals used in electronic assemblies, shall satisfy the requirements from clause 5 to clause 15 of ECSS-Q-ST-70-08.
ECSS-Q-ST-70-71C | ECSS - Superseded v0.9 | 4.3.10e | Requirement | ECSS-Q-ST-70-71_1260203 | 1 | Created | In electronic assemblies, processes used for the removal of gold plating shall satisfy the requirements from clause 7.2.3.2 of ECSS-Q-ST-70-08.
ECSS-Q-ST-70-71C | ECSS - Superseded v0.9 | 4.3.10f | Requirement | ECSS-Q-ST-70-71_1260204 | 1 | Created | All platings shall be blister tested by heat quench testing into air with a dwell time in the oven allowing to reach the maximum temperature seen in production and verification phases.
ECSS-Q-ST-70-71C | ECSS - Superseded v0.9 | 4.3.11a | Requirement | ECSS-Q-ST-70-71_1260205 | 1 | Created | Machining shall not be performed on martensitic steel hardened to ≥1225 MPa UTS. | NOTE 1 Machining include for example drilling or grinding. NOTE 2 Numerous different machining operations are used for aerospace materials. International or national aerospace standards and specifications are normally applied. NOTE 3 Special tools and processes are applied to the machining of composites (laminates and honeycomb panels) to prevent damage to the materials (e.g. delamination, break-out on the backface and distortion of the core) that degrade the material integrity. NOTE 4 For guidelines on machining composites, see ECSS-E-HB-32-20.
ECSS-Q-ST-70-71C | ECSS - Superseded v0.9 | 4.3.11b | Requirement | ECSS-Q-ST-70-71_1260206 | 1 | Created | When machining is performed, the formation of untempered martensite shall be prevented. | NOTE Formation of untempered martensite can be prevented e.g. by the use of carbide tipped tooling.
ECSS-Q-ST-70-71C | ECSS - Superseded v0.9 | 4.3.11c | Requirement | ECSS-Q-ST-70-71_1260207 | 1 | Created | The consequences of the effects of the use of EDM machining processes shall be assessed and reflected in any machining specification. | NOTE The use of EDM machining processes may lead to the formation of re-cast layer on the materials surfaces that has detrimental effects on the fatigue performances.
ECSS-Q-ST-70-71C | ECSS - Superseded v0.9 | 4.3.11d | Requirement | ECSS-Q-ST-70-71_1260208 | 1 | Created | Safety equipment in accordance with the specified process shall be provided for operators processing beryllium and beryllium-copper alloys.
ECSS-Q-ST-70-71C | ECSS - Superseded v0.9 | 4.3.11e | Requirement | ECSS-Q-ST-70-71_1260209 | 1 | Created | The collection and disposal of dust and debris produced during the processing of beryllium and beryllium-copper alloys shall conform to national or international specifications approved by the customer.
ECSS-Q-ST-70-71C | ECSS - Superseded v0.9 | 4.3.12.2a | Requirement | ECSS-Q-ST-70-71_1260210 | 1 | Created | Forging techniques shall be used that produce an internal grain-flow pattern such that the direction of flow is parallel to principal stresses.
ECSS-Q-ST-70-71C | ECSS - Superseded v0.9 | 4.3.12.2b | Requirement | ECSS-Q-ST-70-71_1260211 | 1 | Created | Evaluation of flow patterns, including test data shall be submitted as part of the approval procedure for forged components. | NOTE The mechanical properties are optimum in the direction of material flow during forging.
ECSS-Q-ST-70-71C | ECSS - Superseded v0.9 | 4.3.12.3a | Requirement | ECSS-Q-ST-70-71_1260212 | 1 | Created | Forming processes shall respect the minimum bend radii for the specific alloy and condition. | NOTE Example of condition is heat-treatment or temper.
ECSS-Q-ST-70-71C | ECSS - Superseded v0.9 | 4.3.12.3b | Requirement | ECSS-Q-ST-70-71_1260213 | 1 | Created | Annealing processes shall be selected to avoid degradation of the material.
ECSS-Q-ST-70-71C | ECSS - Superseded v0.9 | 4.3.12.3c | Requirement | ECSS-Q-ST-70-71_1260214 | 1 | Created | Hot forming temperatures and soak times shall be selected to avoid segregation effects at grain boundaries or liquation of low melting point alloy constituents, either during heating the material or as a result of localized “over-heating” during forming. | NOTE 1 All forming processes for sheet metals involve plastic deformation of the material. Processing techniques are either conducted “cold”, or “warm or hot”. NOTE 2 The amount of deformation possible without fracture is linked to the material ductility.
ECSS-Q-ST-70-71C | ECSS - Superseded v0.9 | 4.3.12.3d | Requirement | ECSS-Q-ST-70-71_1260215 | 1 | Created | For materials which harden as a result of cold working normally, an annealing process shall be applied to achieve the final shape without cracking or fracture. | NOTE 1 High-strength materials are difficult to form to complex shapes by cold forming, and can be done “warm or hot”. NOTE 2 Forming is often followed by a final heat-treatment to restore the mechanical properties of the finished part.
ECSS-Q-ST-70-71C | ECSS - Superseded v0.9 | 4.3.12.4a | Requirement | ECSS-Q-ST-70-71_1260216 | 1 | Created | Superplastic forming processes shall only be applied to materials meeting the following conditions: 1. microstructure: 1 µm to 5 µm grain size and stable at process temperature, 2. plastic deformation in the range of 100 % to 1500 %, without fracture, 3. heated to at least 50 % of the melting temperature (in K), 4. relatively low forming stresses, 5. low deformation rate. | NOTE 1 Materials meeting these conditions are said to behave superplastically. NOTE 2 Commercial superplastic alloys include those based on aluminium, titanium, copper, nickel, stainless- and carbonsteels. NOTE 3 Depending on the metal alloy, super plastic forming can be combined with diffusion bonding to create finished parts, such as struts, cylinders and integrally stiffened panels. NOTE 4 See ECSS-E-HB-32-20 for superplastic forming processes.
ECSS-Q-ST-70-71C | ECSS - Superseded v0.9 | 4.3.12.5a | Requirement | ECSS-Q-ST-70-71_1260217 | 1 | Created | Safety procedures shall be applied for the storage and handling of explosives. | NOTE 1 Explosive forming is a rapid process for producing small quantities of large, fairly simply-shaped parts. It is applied to materials retaining acceptable ductility at high plastic deformation rates. NOTE 2 Explosive forming is also used as a cladding process and for joining dissimilar metals that cannot be joined effectively by any other means.
ECSS-Q-ST-70-71C | ECSS - Superseded v0.9 | 4.3.13a | Requirement | ECSS-Q-ST-70-71_1260218 | 1 | Created | Heat treatment of metals and alloys shall conform to national or international specifications for aerospace applications approved by the customer.
ECSS-Q-ST-70-71C | ECSS - Superseded v0.9 | 4.3.13b | Requirement | ECSS-Q-ST-70-71_1260219 | 1 | Created | Heat treatment procedures that are not included in any national or international specifications shall be approved by the customer prior to their use.
ECSS-Q-ST-70-71C | ECSS - Superseded v0.9 | 4.3.13c | Requirement | ECSS-Q-ST-70-71_1260220 | 1 | Created | Processes shall be selected and controlled to avoid the dezincification of brasses.
ECSS-Q-ST-70-71C | ECSS - Superseded v0.9 | 4.3.14a | Requirement | ECSS-Q-ST-70-71_1260221 | 1 | Created | Marking of spacecraft piece parts for identification purposes shall not result in the degradation of any mechanical or surface characteristics.
ECSS-Q-ST-70-71C | ECSS - Superseded v0.9 | 4.3.14b | Requirement | ECSS-Q-ST-70-71_1260222 | 1 | Created | Solvents in inks shall not attack substrates.
ECSS-Q-ST-70-71C | ECSS - Superseded v0.9 | 4.3.14c | Requirement | ECSS-Q-ST-70-71_1260223 | 1 | Created | Inks shall have outgassing properties in conformance with the requirements from clause 5 of ECSS-Q-ST-70-02.
ECSS-Q-ST-70-71C | ECSS - Superseded v0.9 | 4.3.14d | Requirement | ECSS-Q-ST-70-71_1260224 | 1 | Created | Engraving of painted, plated or coated parts shall not be performed.
ECSS-Q-ST-70-71C | ECSS - Superseded v0.9 | 4.3.14e | Requirement | ECSS-Q-ST-70-71_1260225 | 1 | Created | Stamping resulting in stress-raisers shall not be performed.
ECSS-Q-ST-70-71C | ECSS - Superseded v0.9 | 4.3.15.2a | Requirement | ECSS-Q-ST-70-71_1260226 | 1 | Created | Quality control and inspection procedures of all process related factors influencing the performance and integrity of castings shall be implemented and controlled to all of them. | NOTE Process-related factors influencing the performance and integrity of castings include for example gas bubbles, inclusions and porosity, shrinkage.
ECSS-Q-ST-70-71C | ECSS - Superseded v0.9 | 4.3.15.3a | Requirement | ECSS-Q-ST-70-71_1260227 | 1 | Created | Design of printed circuit board shall conform to the requirements from clause 5 to 15 of ECSS-Q-ST-70-12.
ECSS-Q-ST-70-71C | ECSS - Superseded v0.9 | 4.3.15.3b | Requirement | ECSS-Q-ST-70-71_1260228 | 1 | Created | Procurement of printed circuit boards used for fabrication processes and controls shall conform to the requirements from clause 5 to clause 7 of ECSS-Q-ST-70-11.
ECSS-Q-ST-70-71C | ECSS - Superseded v0.9 | 4.3.15.3c | Requirement | ECSS-Q-ST-70-71_1260229 | 1 | Created | Qualification of printed circuit boards used for fabrication processes and controls shall conform to the requirements from clause 5 to 9 of ECSS-Q-ST-70-10.
ECSS-Q-ST-70-71C | ECSS - Superseded v0.9 | 4.3.15.4a | Requirement | ECSS-Q-ST-70-71_1260230 | 1 | Created | Fabrication processes and controls used in staking and conformal coating of printed circuit boards and electronic assemblies shall conform to the requirements of from clause 5 to clause 15 of ECSS-Q-ST-70-08, from clause 5 of ECSS-Q-ST-70-07 and from clause 5 to clause 16 of ECSS-Q-ST-70-38.
ECSS-Q-ST-70-71C | ECSS - Superseded v0.9 | 4.3.15.4b | Requirement | ECSS-Q-ST-70-71_1260231 | 1 | Created | The repair and modification of printed circuit boards assemblies shall conform to the requirements from clause 4 of ECSS-Q-ST-70-28.
ECSS-Q-ST-70-71C | ECSS - Superseded v0.9 | 4.3.15.5a | Requirement | ECSS-Q-ST-70-71_1260232 | 1 | Created | The processes to be used for coaxial cable assembly shall be selected in conformance with clause 5 of ECSS-Q-ST-70-18. | NOTE Silver-plated copper strands are the preferred conductors. These are suitable for soldering and crimping. The general requirements for wires and cables assemblies are described by the ESCC standards.
ECSS-Q-ST-70-71C | ECSS - Superseded v0.9 | 4.3.15.5b | Requirement | ECSS-Q-ST-70-71_1260233 | 1 | Created | If Nickel plated copper strands are used the supplier shall demonstrate that solderability after ageing is as described by the generic specification. | NOTE Nickel is magnetic and cannot be used for all applications.
ECSS-Q-ST-70-71C | ECSS - Superseded v0.9 | 4.3.15.5c | Requirement | ECSS-Q-ST-70-71_1260234 | 1 | Created | Tin-plated finishes electroplated other than pure tin-coated wires shall be either re-flowed or excluded.
ECSS-Q-ST-70-71C | ECSS - Superseded v0.9 | 4.3.15.5d | Requirement | ECSS-Q-ST-70-71_1260235 | 1 | Created | Silver-plated wires shall be procured in conformance with requirements from the ESCC Generic Specification 3901.
ECSS-Q-ST-70-71C | ECSS - Superseded v0.9 | 4.3.15.5e | Requirement | ECSS-Q-ST-70-71_1260236 | 1 | Created | The individual wire specification of silver-plated wires shall be applied for requirements other than the ones specified in 4.3.15.5a, b, c and d.
ECSS-Q-ST-70-71C | ECSS - Superseded v0.9 | 4.3.15.5f | Requirement | ECSS-Q-ST-70-71_1260237 | 1 | Created | The following shall be assembled or installed in conformance with the requirements from clause 5 to clause 15 of ECSS-Q-ST-70-08: 1. electrical connectors; 2. interconnecting cables, harness and wiring; 3. solder splice.
ECSS-Q-ST-70-71C | ECSS - Superseded v0.9 | 4.3.15.5g | Requirement | ECSS-Q-ST-70-71_1260238 | 1 | Created | Solder sleeves shall not be used in flight hardware due to their retention of solder flux and inspection difficulties.
ECSS-Q-ST-70-71C | ECSS - Superseded v0.9 | 4.3.15.6a | Requirement | ECSS-Q-ST-70-71_1260239 | 1 | Created | Fabrication processes and controls shall be established for terminations, joining fibre optic cable assemblies and their installation and submitted to the customer for approval. | NOTE ECSS-Q-TM-70-51 contains guidelines referring to the assembly of fibre optic.
ECSS-Q-ST-70-71C | ECSS - Superseded v0.9 | 4.3.16a | Requirement | ECSS-Q-ST-70-71_1260240 | 1 | Created | All NDI processes shall be selected according to aerospace national or international standards, and be submitted to the customer for customer approval. | NOTE Many different inspection procedures are employed for spacecraft materials and processes are numerous and varied. They are used at all stages of the manufacturing process and form part of the overall quality assurance plan.
ECSS-Q-ST-70-71C | ECSS - Superseded v0.9 | 4.3.16b | Requirement | ECSS-Q-ST-70-71_1260241 | 1 | Created | Inspection procedures shall contain the material, the part, the classification of defects and establish their acceptance and rejection criteria. | NOTE 1 The ability to inspect a part is a critical part of the design development. NOTE 2 Some inspection procedures can be relatively straightforward, for example visual inspection by unaided eye; whereas others are complex and need equipment that is regularly maintained and calibrated to recognized, approved standards, for example eddy current and ultrasonic.
ECSS-Q-ST-70-71C | ECSS - Superseded v0.9 | 4.3.16c | Requirement | ECSS-Q-ST-70-71_1260242 | 1 | Created | Acceptance and rejection criteria shall be defined according to aerospace national or international standards approved by the customer or qualification testing.
ECSS-Q-ST-70-71C | ECSS - Superseded v0.9 | 4.3.16d | Requirement | ECSS-Q-ST-70-71_1260243 | 1 | Created | Inspection equipment shall be maintained and calibrated in conformance with the clause 5.2.6 from ECSS-Q-ST-20.
ECSS-Q-ST-60-14C | ECSS - Superseded v0.9 | 4.1.2a | Requirement | ECSS-Q-ST-60-14_0470002 | 1 | Created | The following domains shall be covered and documented by procedures sent to the customer for information, on request: 1. Storage area and storage zone 2. Cleanliness 3. ESD protection 4. Packing and Packaging 5. Handling 6. Quality assurance.
ECSS-Q-ST-60-14C | ECSS - Superseded v0.9 | 4.1.3a | Requirement | ECSS-Q-ST-60-14_0470003 | 1 | Created | It shall be demonstrated that storage areas and storage zones provide such protection against vibration, electromechanical fields, radiation fields and against light so that possible degradation of organic packaging material is prevented.
ECSS-Q-ST-60-14C | ECSS - Superseded v0.9 | 4.1.4a | Requirement | ECSS-Q-ST-60-14_0470004 | 1 | Created | Rules for cleanliness efficiency shall be implemented.
ECSS-Q-ST-60-14C | ECSS - Superseded v0.9 | 4.1.4b | Requirement | ECSS-Q-ST-60-14_0470005 | 1 | Created | The working areas and the contained equipment shall be maintained as visually clean with no loose material.
ECSS-Q-ST-60-14C | ECSS - Superseded v0.9 | 4.1.4c | Requirement | ECSS-Q-ST-60-14_0470006 | 1 | Created | Access rules shall apply for personnel, materials and equipment.
ECSS-Q-ST-60-14C | ECSS - Superseded v0.9 | 4.1.4d | Requirement | ECSS-Q-ST-60-14_0470007 | 1 | Created | Storage areas shall conform to a cleanliness level as defined in ECSS-Q-ST-70-01 clause 5.3.1.4. | NOTE This cleanliness level is often called and known as “grey zone”.
ECSS-Q-ST-60-14C | ECSS - Superseded v0.9 | 4.1.5a | Requirement | ECSS-Q-ST-60-14_0470008 | 1 | Created | The efficiency of ESD protection measures in storage, handling and testing areas shall be demonstrated. | NOTE Guidelines in Annex B can be used for this demonstration.
ECSS-Q-ST-60-14C | ECSS - Superseded v0.9 | 4.1.6a | Requirement | ECSS-Q-ST-60-14_0470009 | 1 | Created | ESCC 20600 or IPC/JEDEC J-STD-033 shall apply for packing, packaging and handling. | NOTE Best practice is to pay attention to ESD sensitivity as described in Annex B.
ECSS-Q-ST-60-14C | ECSS - Superseded v0.9 | 4.1.7a | Requirement | ECSS-Q-ST-60-14_0470010 | 1 | Created | The storage responsible entity shall establish and document the following: 1. Prohibited materials 2. Personnel access rules 3. Prohibited personnel actions 4. Measures and facilities to segregate and protect components during receiving, inspection, storage and delivery 5. Control measures to ensure that electrostatic discharge susceptible components are identified and handled only by trained personnel using anti static packaging and tools.
ECSS-Q-ST-60-14C | ECSS - Superseded v0.9 | 4.2.2a | Requirement | ECSS-Q-ST-60-14_0470011 | 1 | Created | Temperature in the immediate vicinity of stored components shall at all times be maintained between a minimum temperature of 17 °C and a maximum temperature of 27 °C. | NOTE This is to avoid chemical reactions catalysis when it is too high or electronic reactions on certain technologies when it is too low.
ECSS-Q-ST-60-14C | ECSS - Superseded v0.9 | 4.2.3a | Requirement | ECSS-Q-ST-60-14_0470012 | 1 | Created | RH in store cupboards shall be kept in the range defined by ESCC 24900 section 7. | NOTE This is to avoid, when combined with temperature, corrosion phenomena. The lower is the Relative Humidity the greater is the probability for ESD damage.
ECSS-Q-ST-60-14C | ECSS - Superseded v0.9 | 4.2.4a | Requirement | ECSS-Q-ST-60-14_0470013 | 1 | Created | The packages used during storage shall ensure protection against ESD as defined in clause 4.1.6 and against any form of corrosion or contamination.
ECSS-Q-ST-60-14C | ECSS - Superseded v0.9 | 4.2.4b | Requirement | ECSS-Q-ST-60-14_0470014 | 1 | Created | Parts shall be stored in packages such that it can be demonstrated that they offer protection against ESD, corrosion and contamination including the contamination induced by the package itself. | NOTE Their primary packages can be used as long as they meet this requirement.
ECSS-Q-ST-60-14C | ECSS - Superseded v0.9 | 4.2.4c | Requirement | ECSS-Q-ST-60-14_0470015 | 1 | Created | CCDs and opto-electronic sensors shall be stored in dry air or in neutral ambience, to prevent risks of cover glass pollution and moisture ingress.
ECSS-Q-ST-60-14C | ECSS - Superseded v0.9 | 5a | Requirement | ECSS-Q-ST-60-14_0470016 | 1 | Created | When used, relifing shall be performed anywhere between T1 and T2 according to the timing parameters definition as given in clause 3.2.31 and specified in Table 5-1. | NOTE For parts not planned to be mounted and to be kept in stock, relifing is not mandatory.
ECSS-Q-ST-60-14C | ECSS - Superseded v0.9 | 5b | Recommendation | ECSS-Q-ST-60-14_0470057 | 1 | Created | In case of parts procured through an external procurement entity, the customer should require the supplier to state the minimum period of validity of parts (w.r.t. T1 or T3) after delivery.
ECSS-Q-ST-60-14C | ECSS - Superseded v0.9 | 6.1.1a | Requirement | ECSS-Q-ST-60-14_0470018 | 1 | Created | For relifing, the following tests, as specified in Table 6-1 shall be performed: 1. External Visual Inspection 2. Electrical measurements 3. Seal test 4. Specific test
ECSS-Q-ST-60-14C | ECSS - Superseded v0.9 | 6.1.1b | Requirement | ECSS-Q-ST-60-14_0470019 | 1 | Created | Component families not covered in Table 6-1 shall be subject to special procedures to be defined by the program. | NOTE The relifing procedure can be applied on a sub-lot containing only the quantity of components immediately needed for production. In this case, the relifing date-code is applicable only to parts actually tested. The time limits specified in Table 5-1 remain applicable for the residual sub-lot.
ECSS-Q-ST-60-14C | ECSS - Superseded v0.9 | 6.1.1c | Requirement | ECSS-Q-ST-60-14_0470020 | 1 | Created | When sampling is specified in Table 6-1, it shall be performed in accordance to the following criteria, with a minimum of 80 parts, calculated with respect to the number of relifed parts. 1. < 80 parts : 100%, with 0 defect allowed 2. 81 -> 280 parts: sampling is 80 parts, with 0 defect allowed 3. > 280 parts : sampling is 80 parts, with 1 defect allowed
ECSS-Q-ST-60-14C | ECSS - Superseded v0.9 | 6.1.1d | Requirement | ECSS-Q-ST-60-14_0470021 | 1 | Created | The specifications and methods to be used during relifing shall be those that were in effect for the initial procurement or, if demonstrated that they are not applicable, the most recent updated issues.
ECSS-Q-ST-60-14C | ECSS - Superseded v0.9 | 6.1.2a | Requirement | ECSS-Q-ST-60-14_0470022 | 1 | Created | Seal test shall be performed when applicable (hermetic cavity package). | NOTE See (1) in Table 6-1.
ECSS-Q-ST-60-14C | ECSS - Superseded v0.9 | 6.1.2b | Requirement | ECSS-Q-ST-60-14_0470023 | 1 | Created | For ceramic chip or moulded capacitors, electrical measurement shall be done after 4 hours of stabilisation at 125°C for Type II ceramic. | NOTE See (2) in Table 6-1.
ECSS-Q-ST-60-14C | ECSS - Superseded v0.9 | 6.1.2c | Requirement | ECSS-Q-ST-60-14_0470024 | 1 | Created | Multi-chips (staked) capacitors shall be submitted to 100% visual inspection and electrical testing. | NOTE See (3) in Table 6-1.
ECSS-Q-ST-60-14C | ECSS - Superseded v0.9 | 6.1.2d | Requirement | ECSS-Q-ST-60-14_0470025 | 1 | Created | For all type of tantalum capacitors (solid and non-solid), the following specific tests shall be performed before the parametrical measurement: 1. Apply 9 discharges and 8 charges with a cycle time of 2 seconds and under nominal voltage. 2. Perform a burn-in tests (96 hours, rated voltage, 85°C). 3. Monitor the current during both charge and discharge tests to detect short circuit. | NOTE See (4) in Table 6-1.
ECSS-Q-ST-60-14C | ECSS - Superseded v0.9 | 6.1.2e | Requirement | ECSS-Q-ST-60-14_0470026 | 1 | Created | For film capacitors using the polycarbonate technology, a DPA test shall be performed on three pieces ,including: 1. external visual inspection 2. sealing test after insulate sleeve removal 3. microsection on two pieces 4. decaping on third part. | NOTE See (5) in Table 6-1.
ECSS-Q-ST-60-14C | ECSS - Superseded v0.9 | 6.1.2f | Requirement | ECSS-Q-ST-60-14_0470027 | 1 | Created | For programmed parts, the total duration (storage and mission) shall not exceed data retention duration given by the manufacturer (when applicable). | NOTE See (6) in Table 6-1.
ECSS-Q-ST-60-14C | ECSS - Superseded v0.9 | 6.1.2g | Permission | ECSS-Q-ST-60-14_0470058 | 1 | Created | For VLSI, hybrids and CCD, when electrical test is not practicable because of test program or product complexity, the validation may be transferred to use step (functional test, programming). | NOTE 1 See (7) in Table 6-1 NOTE 2 For example, VLSI can be ASIC, FPGA, MMIC, DSP, microprocessors, microcontrollers.
ECSS-Q-ST-60-14C | ECSS - Superseded v0.9 | 6.1.2h | Requirement | ECSS-Q-ST-60-14_0470029 | 1 | Created | For electromagnetic relays of latching and non-latching type, 10 switching shall be run before electrical measurements. | NOTE See (8) in Table 6-1.
ECSS-Q-ST-60-14C | ECSS - Superseded v0.9 | 6.1.2i | Requirement | ECSS-Q-ST-60-14_0470030 | 1 | Created | For low frequency and radio-frequency wires and cables, at least 0.5 m shall be inspected and insulating material shall be removed on 0.2 m. | NOTE See (9) in Table 6-1.
ECSS-Q-ST-60-14C | ECSS - Superseded v0.9 | 6.1.2j | Requirement | ECSS-Q-ST-60-14_0470031 | 1 | Created | Electrical test shall be optional for cavity hermetically sealed qualified parts when the qualification level is in line with the quality level defined by the applicable annex: A-1, A-2 or A-3 of ECSS-Q-ST-60. | NOTE See (10) in Table 6-1.
ECSS-Q-ST-60-14C | ECSS - Superseded v0.9 | 6.1.3a | Requirement | ECSS-Q-ST-60-14_0470032 | 1 | Created | The DC parameters as given in table 2 of the applicable ESCC detail specification (or equivalent in another specification system) shall be measured. | NOTE 1 It is important to pay attention to the test and set up procedures which can have changed since the initial date code. NOTE 2 Additional burn-in and drift calculation to be performed are only those specified in Table 6.1.of the applicable ESCC detail specification.
ECSS-Q-ST-60-14C | ECSS - Superseded v0.9 | 6.1.4a | Requirement | ECSS-Q-ST-60-14_0470033 | 1 | Created | In case of doubt or anomaly regarding any surface contamination, one part shall be sampled in order to make a solderability test according to the applicable test method.
ECSS-Q-ST-60-14C | ECSS - Superseded v0.9 | 6.1.4b | Requirement | ECSS-Q-ST-60-14_0470034 | 1 | Created | The solderability test results shall be recorded in the relifing report.
ECSS-Q-ST-60-14C | ECSS - Superseded v0.9 | 6.1.4c | Requirement | ECSS-Q-ST-60-14_0470035 | 1 | Created | The part tested for solderability shall be considered destroyed.
ECSS-Q-ST-60-14C | ECSS - Superseded v0.9 | 6.1.5a | Requirement | ECSS-Q-ST-60-14_0470036 | 1 | Created | The sealing tests shall be recorded as "pass" where the results meet the requirements of the original procurement specification Sealing tests include fine leaks or gross leaks or both, depending on the applicable specification.
ECSS-Q-ST-60-14C | ECSS - Superseded v0.9 | 6.1.5b | Requirement | ECSS-Q-ST-60-14_0470037 | 1 | Created | The measurement values of leaks on non-conforming components shall be recorded in the relifing report.
ECSS-Q-ST-60-14C | ECSS - Superseded v0.9 | 6.2a | Requirement | ECSS-Q-ST-60-14_0470038 | 1 | Created | ECSS-Q-ST-10-09 shall apply for the handling and processing of nonconformances. | NOTE The processing of nonconformances is identical for both relifing and normal procurement procedures.
ECSS-Q-ST-60-14C | ECSS - Superseded v0.9 | 6.2b | Requirement | ECSS-Q-ST-60-14_0470039 | 1 | Created | Any components not satisfying at least one of the requirements included in this standard shall be considered as not conform.
ECSS-Q-ST-60-14C | ECSS - Superseded v0.9 | 6.2c | Requirement | ECSS-Q-ST-60-14_0470040 | 1 | Created | When sampling test (as per Table 6-1), any batch of components failing the sampling rule defined in clause 6.1.1 shall be considered as not conform.
ECSS-Q-ST-60-14C | ECSS - Superseded v0.9 | 6.2d | Requirement | ECSS-Q-ST-60-14_0470041 | 1 | Created | In the cases specified in 6.2c, the test shall be performed on a 100% basis on the whole lot and the causes of the nonconformance shall be determined.
ECSS-Q-ST-60-14C | ECSS - Superseded v0.9 | 6.2e | Requirement | ECSS-Q-ST-60-14_0470042 | 1 | Created | In the case specified in 6.2c, the test shall be performed on a 100% basis on the whole lot and the causes of the nonconformance investigated and recorded in the relifing report.
ECSS-Q-ST-60-14C | ECSS - Superseded v0.9 | 6.2f | Requirement | ECSS-Q-ST-60-14_0470043 | 1 | Created | In case of 100% test (as per Table 6-1), any batch of components shall be declared as not conform when failing the following requirement: 1. lot size < 100 parts: 0 defect allowed 2. lot size > 100 parts: 1 defect allowed
ECSS-Q-ST-60-14C | ECSS - Superseded v0.9 | 6.3a | Requirement | ECSS-Q-ST-60-14_0470044 | 1 | Created | The relifing date code shall correspond to the week code of the first test performed on the lot.
ECSS-Q-ST-60-14C | ECSS - Superseded v0.9 | 6.3b | Requirement | ECSS-Q-ST-60-14_0470045 | 1 | Created | This date code shall be assigned independent of the report conclusions.
ECSS-Q-ST-60-14C | ECSS - Superseded v0.9 | 6.3c | Requirement | ECSS-Q-ST-60-14_0470046 | 1 | Created | The relifing date code shall not be marked on the component and no other additional marking added.
ECSS-Q-ST-60-14C | ECSS - Superseded v0.9 | 6.4a | Requirement | ECSS-Q-ST-60-14_0470047 | 1 | Created | When relifing a component, a relifing report shall be established in conformance with the DRD in Annex A and sent, on request, to the customer for information.
ECSS-Q-ST-60-14C | ECSS - Superseded v0.9 | 6.5a | Requirement | ECSS-Q-ST-60-14_0470048 | 1 | Created | Once a batch is accepted, supported by a relifing report giving an “acceptable” decision or as a result of NCR processing, the original Certificate of Conformity shall be annotated with the relifing date code.
ECSS-Q-ST-60-14C | ECSS - Superseded v0.9 | 6.5b | Requirement | ECSS-Q-ST-60-14_0470049 | 1 | Created | The Certificate of Conformity shall be attached with the components during their delivery.
ECSS-Q-ST-60-14C | ECSS - Superseded v0.9 | 6.5c | Requirement | ECSS-Q-ST-60-14_0470050 | 1 | Created | Discarded batches shall be processed internally by the relevant reject system of the supplier.
ECSS-Q-ST-60-14C | ECSS - Superseded v0.9 | A.2.1a | Requirement | ECSS-Q-ST-60-14_0470051 | 1 | Created | The relifing report shall give the following generic information: 1. part style 2. detailed specification (with issue and variant) 3. item identification by the supplier 4. quantity stored 5. original datecode 6. date of storage
ECSS-Q-ST-60-14C | ECSS - Superseded v0.9 | A.2.1b | Requirement | ECSS-Q-ST-60-14_0470052 | 1 | Created | For each test, the relifing report shall indicate: 1. operator 2. date of test 3. quantity tested 4. quantity rejected 5. comments
ECSS-Q-ST-60-14C | ECSS - Superseded v0.9 | A.2.1c | Requirement | ECSS-Q-ST-60-14_0470053 | 1 | Created | The relifing report shall include a conclusion (accepted / rejected).
ECSS-Q-ST-60-14C | ECSS - Superseded v0.9 | A.2.1d | Requirement | ECSS-Q-ST-60-14_0470054 | 1 | Created | The relifing report shall indicate the new datecode (after relifing).
ECSS-Q-ST-60C Rev. 2 | ECSS - Superseded v0.9 | 4.1.1a | Requirement | ECSS-Q-ST-60_0480001 | 1 | Unchanged | The supplier shall establish and implement throughout the duration of the business agreement a component programme which ensures that the requirements of the project as defined by the customer and the supplier in the related business agreement are in compliance with this standard.
ECSS-Q-ST-60C Rev. 2 | ECSS - Superseded v0.9 | 4.1.2.1a | Requirement | ECSS-Q-ST-60_0480002 | 1 | Unchanged | The supplier shall identify the organization responsible for the management of the component programme, and describe the organization’s approaches (including the procurement system and its rationale) and capability to efficiently implement, manage, and control the component requirements.
ECSS-Q-ST-60C Rev. 2 | ECSS - Superseded v0.9 | 4.1.2.1b | Requirement | ECSS-Q-ST-60_0480003 | 1 | Unchanged | The supplier’s organization shall comply with all the requirements of ECSS-M-ST-10.
ECSS-Q-ST-60C Rev. 2 | ECSS - Superseded v0.9 | 4.1.2.2a | Requirement | ECSS-Q-ST-60_0480004 | 1 | Unchanged | The supplier shall prepare a Component Control Plan (CCP) in conformance with its DRD in Annex A.
ECSS-Q-ST-60C Rev. 2 | ECSS - Superseded v0.9 | 4.1.2.2b | Permission | ECSS-Q-ST-60_0480492 | 1 | Created | The CCP may be part of the overall project PA plan.
ECSS-Q-ST-60C Rev. 2 | ECSS - Superseded v0.9 | 4.1.2.2c | Requirement | ECSS-Q-ST-60_0480006 | 1 | Unchanged | The supplier shall submit the CCP to the customer for approval.
ECSS-Q-ST-60C Rev. 2 | ECSS - Superseded v0.9 | 4.1.3a | Requirement | ECSS-Q-ST-60_0480007 | 2 | Normative Change | The approval of the selection and usage of EEE parts shall be implemented through Parts Control Boards (PCBs) held between the customer and the supplier (or lower tier subcontractor).
ECSS-Q-ST-60C Rev. 2 | ECSS - Superseded v0.9 | 4.1.3b | Requirement | ECSS-Q-ST-60_0480008 | 2 | Normative Change | At supplier's level, the Parts Control Board (PCB) shall be composed as follows: 1. chaired by a member of the supplier’s PA team with designated responsibility for components management, 2. include, as a minimum, in addition the suppliers’ parts engineer, the customer’s representative and the lower tier subcontractor parts engineers.
ECSS-Q-ST-60C Rev. 2 | ECSS - Superseded v0.9 | 4.1.3c | Permission | ECSS-Q-ST-60_0480493 | 1 | Created | Other pertinent experts from the customer or suppliers may also participate, on request.
ECSS-Q-ST-60C Rev. 2 | ECSS - Superseded v0.9 | 4.1.3d | Requirement | ECSS-Q-ST-60_0480010 | 2 | Normative Change | Depending on the progress of the program, the main PCB activities shall be: 1. Review and approval of the supplier's EEE component control plan and any associated documents, 2. Parts type reduction and standardization, 3. Parts approval including evaluation activities, 4. Problem assessment (e.g. alerts, nonconformances, RFD, RFW and delivery delays). 5. Assessment activities (by sampling) including: (a) conformity of procurement conditions, (b) conformity of procurement data, (c) post-procurement data, and (d) application of alerts recommendations. | NOTE For (a) to (c), assessment is made by comparison of procurement documentation versus approval document.
ECSS-Q-ST-60C Rev. 2 | ECSS - Superseded v0.9 | 4.1.4a | Requirement | ECSS-Q-ST-60_0480011 | 2 | Normative Change | For each equipment, its supplier shall issue a DCL in an editable and sortable electronic format, as a minimum compatible with CSV, identifying all component types needed. | NOTE CSV is a common file format that can be used to transfer data between database or spreadsheet tables (a spreadsheet program is for example Excel®).
ECSS-Q-ST-60C Rev. 2 | ECSS - Superseded v0.9 | 4.1.4b | Requirement | ECSS-Q-ST-60_0480012 | 2 | Normative Change | The list specified in 4.1.4a shall be kept under configuration control (issue and identification of changes).
ECSS-Q-ST-60C Rev. 2 | ECSS - Superseded v0.9 | 4.1.4c | Requirement | ECSS-Q-ST-60_0480013 | 2 | Normative Change | The DCL shall be issued as a minimum at PDR and CDR (as designed) and before TRR (as built).
ECSS-Q-ST-60C Rev. 2 | ECSS - Superseded v0.9 | 4.1.4d | Requirement | ECSS-Q-ST-60_0480014 | 1 | Unchanged | After equipment CDR, all modifications affecting the PAD information shall be implemented, in the "as design" DCL, through the CN / CR process and submitted to the customer for approval. | NOTE For PAD generation, see 4.2.4d.
ECSS-Q-ST-60C Rev. 2 | ECSS - Superseded v0.9 | 4.1.4e | Requirement | ECSS-Q-ST-60_0480015 | 1 | Unchanged | The “as design” DCL shall be sent to the customer for approval.
ECSS-Q-ST-60C Rev. 2 | ECSS - Superseded v0.9 | 4.1.4f | Requirement | ECSS-Q-ST-60_0480016 | 2 | Normative Change | Any change of parts during equipment manufacturing (e.g. type and manufacturer) shall be handled through RFWs submitted to the customer for approval before mounting.
ECSS-Q-ST-60C Rev. 2 | ECSS - Superseded v0.9 | 4.1.4g | Requirement | ECSS-Q-ST-60_0480017 | 2 | Normative Change | The “as built” DCL reflecting the actual EEE parts assembled into the flight hardware and their date code, shall be provided before TRR to the customer for review.
ECSS-Q-ST-60C Rev. 2 | ECSS - Superseded v0.9 | 4.1.4h | Requirement | ECSS-Q-ST-60_0480018 | 1 | Unchanged | The content of the DCL shall be in conformance with its DRD in Annex B.
ECSS-Q-ST-60C Rev. 2 | ECSS - Superseded v0.9 | 4.1.5a | Requirement | ECSS-Q-ST-60_0480019 | 2 | Normative Change | EEE components used in GSE, which are physically and directly interfacing to flight hardware, shall be: 1. Fit Form and Function compatible, 2. manufactured from materials identical to the flight opposite part, and 3. ensured to be visibly clean before each connection to flight hardware.
ECSS-Q-ST-60C Rev. 2 | ECSS - Superseded v0.9 | 4.1.5b | Requirement | ECSS-Q-ST-60_0480020 | 2 | Normative Change | Flight hardware connector interfaces to GSE shall interface to a flight compatible connector, as per 4.1.5a. | NOTE This connector can be installed on the test harness or can be a saver.
ECSS-Q-ST-60C Rev. 2 | ECSS - Superseded v0.9 | 4.2.1a | Requirement | ECSS-Q-ST-60_0480021 | 1 | Unchanged | The supplier shall ensure that the following requirements are met during his selection process: 1. Project requirements (e.g. quality levels, component policy, manufacturing and delivery schedules and budgets, quantities), 2. Design requirements (e.g. component type, case, dimensions, materials), 3. Production requirements (e.g. packaging, thermal and storage constraints, component mounting process), 4. Operational requirements (e.g. electrical, mechanical, radiation, reliability, assembly, and lifetime). | NOTE The supplier of each product is responsible for the selection of components, which enable the performance, lifetime, environmental, material, safety, quality and reliability requirements of the product of which they form a part, to be satisfied in all respects.
ECSS-Q-ST-60C Rev. 2 | ECSS - Superseded v0.9 | 4.2.1b | Requirement | ECSS-Q-ST-60_0480491 | 1 | Created | The selection, evaluation and approval of commercial EEE components for class 1 programmes shall be performed in conformance with clause 4.2 from ECSS-Q-ST-60-13.
ECSS-Q-ST-60C Rev. 2 | ECSS - Superseded v0.9 | 4.2.2.1a | Requirement | ECSS-Q-ST-60_0480022 | 1 | Unchanged | The supplier shall establish and maintain in his own facility, and ensure that his suppliers also establish and maintain, procedures for selecting and controlling all components intended for use in deliverable products.
ECSS-Q-ST-60C Rev. 2 | ECSS - Superseded v0.9 | 4.2.2.1b | Requirement | ECSS-Q-ST-60_0480023 | 1 | Unchanged | Components shall be selected on the basis of proven qualification, characterization, and previous space experience and data, relevant with regard to the requirements for the programme, from manufacturers or sources (preferably European) employing effective Product Assurance Programmes in manufacturing and test.
ECSS-Q-ST-60C Rev. 2 | ECSS - Superseded v0.9 | 4.2.2.1c | Requirement | ECSS-Q-ST-60_0480024 | 1 | Unchanged | Preference shall be given to components which necessitate the least evaluation or qualification effort.
ECSS-Q-ST-60C Rev. 2 | ECSS - Superseded v0.9 | 4.2.2.1d | Requirement | ECSS-Q-ST-60_0480025 | 1 | Unchanged | Starting with the design phase of the project the supplier shall ensure maximum use of preferred (see 4.2.2.3) and qualified components to achieve an effective component reduction and standardization.
ECSS-Q-ST-60C Rev. 2 | ECSS - Superseded v0.9 | 4.2.2.1e | Requirement | ECSS-Q-ST-60_0480026 | 1 | Unchanged | When selecting items, the supplier shall check the current data, applicability of the basis of qualification, problem notifications and alerts, and adequacy of specifications.
ECSS-Q-ST-60C Rev. 2 | ECSS - Superseded v0.9 | 4.2.2.1f | Requirement | ECSS-Q-ST-60_0480027 | 1 | Unchanged | The supplier shall implement a type reduction activity.
ECSS-Q-ST-60C Rev. 2 | ECSS - Superseded v0.9 | 4.2.2.2a | Requirement | ECSS-Q-ST-60_0480028 | 1 | Unchanged | The supplier shall ensure that non-hermetically sealed materials of components meet the requirements of ECSS-Q-ST-70 regarding off-gassing, out-gassing, flammability, toxicity and any other criteria specified for the intended use.
ECSS-Q-ST-60C Rev. 2 | ECSS - Superseded v0.9 | 4.2.2.2b | Requirement | ECSS-Q-ST-60_0480029 | 1 | Unchanged | The supplier shall evaluate the robustness of selected EEE components against the stresses induced by the assembly techniques to be employed.
ECSS-Q-ST-60C Rev. 2 | ECSS - Superseded v0.9 | 4.2.2.2c | Requirement | ECSS-Q-ST-60_0480030 | 2 | Normative Change | With respect to health and safety, beryllium oxide (except if identified in the procurement specification), cadmium, lithium, magnesium, mercury, zinc, radioactive material and all material which can cause safety hazards shall not be used.
ECSS-Q-ST-60C Rev. 2 | ECSS - Superseded v0.9 | 4.2.2.2d | Requirement | ECSS-Q-ST-60_0480031 | 2 | Normative Change | For limited life duration, known instability, safety hazards or reliability risk reasons, the EEE components listed below shall not be used: 1. EEE components with pure tin (less than 3% Pb in case of SnPb alloy) used as a finish on the leads, terminations and external surfaces of components and packages. 2. Hollow core resistors, 3. Potentiometers (except for mechanism position monitoring), 4. Non-metallurgically bonded diodes, 5. Semiconductor dice with unglassivated active area, 6. Wet slug tantalum capacitors other than capacitor construction using double seals and a tantalum case, 7. Any component whose internal construction uses metallurgic bonding with a melting temperature not compatible with the end-application mounting conditions, 8. Wire link fuses < 5A, 9. TO5 relays without double welding of the mechanism to the header or with any type of integrated diodes inside,
ECSS-Q-ST-60C Rev. 2 | ECSS - Superseded v0.9 | 4.2.2.2e | Requirement | ECSS-Q-ST-60_0480032 | 1 | Unchanged | For limited life duration, known instability, safety hazards or reliability risk reasons, EEE components listed below shall not be used for new designs: 1. RNC90 > 100 kW, 2. TO3 and DO4/DO5 packages.
ECSS-Q-ST-60C Rev. 2 | ECSS - Superseded v0.9 | 4.2.2.2f | Permission | ECSS-Q-ST-60_0480494 | 1 | Created | The use of pure tin in internal cavities may be authorized, on a case-by-case basis, based on the demonstration that there is no alternative product and there is no risk (supported by a technical justification).
ECSS-Q-ST-60C Rev. 2 | ECSS - Superseded v0.9 | 4.2.2.2g | Requirement | ECSS-Q-ST-60_0480034 | 2 | Normative Change | As per 4.2.2.2f., the justification of the use of pure tin shall be presented during a PCB for customer’s approval.
ECSS-Q-ST-60C Rev. 2 | ECSS - Superseded v0.9 | 4.2.2.2h | Requirement | ECSS-Q-ST-60_0480035 | 1 | Unchanged | The use of pure tin (inside or outside the part) shall be declared in the PAD.
ECSS-Q-ST-60C Rev. 2 | ECSS - Superseded v0.9 | 4.2.2.3a | Requirement | ECSS-Q-ST-60_0480036 | 1 | Unchanged | Parts shall be chosen from the EPPL part I.
ECSS-Q-ST-60C Rev. 2 | ECSS - Superseded v0.9 | 4.2.2.3b | Requirement | ECSS-Q-ST-60_0480037 | 2 | Normative Change | For parts not selected from the EPPL part I, the following sources shall be considered in the following order of precedence: 1. EPPL part II (when compatible with the project requirements) 2. <<deleted>>, 3. NPSL level 1 and level 2 or 3 (when compatible with the project requirements), 4. MIL QPL's and QML's.
ECSS-Q-ST-60C Rev. 2 | ECSS - Superseded v0.9 | 4.2.2.3c | Requirement | ECSS-Q-ST-60_0480038 | 1 | Unchanged | Parts subject to export restrictions or regulations shall not be preferred.
ECSS-Q-ST-60C Rev. 2 | ECSS - Superseded v0.9 | 4.2.2.4a | Requirement | ECSS-Q-ST-60_0480039 | 1 | Unchanged | The radiation requirements for EEE components are project specific.
ECSS-Q-ST-60C Rev. 2 | ECSS - Superseded v0.9 | 4.2.2.4b | Requirement | ECSS-Q-ST-60_0480040 | 1 | Unchanged | The supplier who is responsible for the design of the piece of hardware shall demonstrate the compliance of its components selection with the radiation constraints of the project.
ECSS-Q-ST-60C Rev. 2 | ECSS - Superseded v0.9 | 4.2.2.4c | Requirement | ECSS-Q-ST-60_0480041 | 1 | Unchanged | For this demonstration, the supplier shall consider all types of radiation including cosmic (Heavy Ions), electromagnetic, trapped (charged particles - electrons, protons - in radiation belts) and solar (flares).
ECSS-Q-ST-60C Rev. 2 | ECSS - Superseded v0.9 | 4.2.2.4d | Requirement | ECSS-Q-ST-60_0480042 | 1 | Unchanged | Due consideration shall be given to the mission orbit and trajectory, the duration, the associated spatial and temporal variations of the radiation environment as well as all protective factors such as shielding.
ECSS-Q-ST-60C Rev. 2 | ECSS - Superseded v0.9 | 4.2.2.4e | Requirement | ECSS-Q-ST-60_0480043 | 1 | Unchanged | The supplier shall assess the actual radiation tolerance of the selected components for compliance with the radiation requirements in term of total dose, displacement damage and Single Events Effects (SEE).
ECSS-Q-ST-60C Rev. 2 | ECSS - Superseded v0.9 | 4.2.2.4f | Requirement | ECSS-Q-ST-60_0480044 | 1 | Unchanged | The supplier shall identify components which are not compliant with the radiation requirements as critical radiation sensitive components.
ECSS-Q-ST-60C Rev. 2 | ECSS - Superseded v0.9 | 4.2.2.4g | Requirement | ECSS-Q-ST-60_0480045 | 2 | Normative Change | The supplier shall implement a Radiation Hardness Assurance Programme, in conformance with the requirements of ECSS-Q-ST-60-15, documented by a plan to be approved by the customer, for radiation sensitive components, covering the collection of all relevant information and specifying the necessary actions in terms of evaluation and procurement testing, planning and control.
ECSS-Q-ST-60C Rev. 2 | ECSS - Superseded v0.9 | 4.2.2.4h | Requirement | ECSS-Q-ST-60_0480046 | 1 | Unchanged | The supplier shall issue an Equipment Radiation Analysis document identifying all sensitive components w.r.t. the relevant radiation effects, possibly their impact and giving an adequate engineering solution (e.g. local shielding, design solution, specific test, and RVT) for the relevant equipment.
ECSS-Q-ST-60C Rev. 2 | ECSS - Superseded v0.9 | 4.2.2.4i | Requirement | ECSS-Q-ST-60_0480047 | 1 | Unchanged | The Equipment Radiation Analysis document shall be submitted to the customer for approval. | NOTE More detailed information about the above requirements is given in ECSS-E-ST-10-12 and ECSS-Q-ST-60-15..
ECSS-Q-ST-60C Rev. 2 | ECSS - Superseded v0.9 | 4.2.2.5a | Requirement | ECSS-Q-ST-60_0480048 | 1 | Unchanged | The supplier shall implement derating rules for components used in his designs in accordance with the requirements of ECSS-Q-ST-30-11.
ECSS-Q-ST-60C Rev. 2 | ECSS - Superseded v0.9 | 4.2.2.5b | Requirement | ECSS-Q-ST-60_0480049 | 1 | Unchanged | For wire link fuses, the current derating factor shall be 50 % with an additional derating of 0,2 %/°C for an increase in the temperature of fuse body above 25 °C.
ECSS-Q-ST-60C Rev. 2 | ECSS - Superseded v0.9 | 4.2.3.1a | Requirement | ECSS-Q-ST-60_0480050 | 1 | Unchanged | The supplier shall perform a component evaluation in absence of an approved demonstration that a component has the ability to conform to the requirements for functional performance, quality, dependability, and environmental resistance as required for the project.
ECSS-Q-ST-60C Rev. 2 | ECSS - Superseded v0.9 | 4.2.3.1b | Requirement | ECSS-Q-ST-60_0480051 | 1 | Unchanged | The supplier shall plan and carry out the evaluation.
ECSS-Q-ST-60C Rev. 2 | ECSS - Superseded v0.9 | 4.2.3.1c | Requirement | ECSS-Q-ST-60_0480052 | 1 | Unchanged | The scope and planning of the component evaluation shall be derived from the results of an assessment of the design and intended application of the component.
ECSS-Q-ST-60C Rev. 2 | ECSS - Superseded v0.9 | 4.2.3.1d | Requirement | ECSS-Q-ST-60_0480053 | 2 | Normative Change | An evaluation plan shall be sent to the customer for approval, and include the following elements: 1. Component Manufacturer Assessment (as per clause 4.2.3.2), 2. Constructional Analysis (as per clause 4.2.3.3), 3. Evaluation Testing (as per clause 4.2.3.4), 4. Radiation Hardness (as per clause 4.2.3.4b.5).
ECSS-Q-ST-60C Rev. 2 | ECSS - Superseded v0.9 | 4.2.3.1e | Requirement | ECSS-Q-ST-60_0480054 | 1 | Unchanged | In the definition of the evaluation programme any information including pertinent reliability, analysis and test data from the manufacturer of the component and previous use in comparable applications shall be considered.
ECSS-Q-ST-60C Rev. 2 | ECSS - Superseded v0.9 | 4.2.3.1f | Requirement | ECSS-Q-ST-60_0480055 | 1 | Unchanged | Omission of any of these elements, or the introduction of alternative activities, shall be justified.
ECSS-Q-ST-60C Rev. 2 | ECSS - Superseded v0.9 | 4.2.3.1g | Requirement | ECSS-Q-ST-60_0480056 | 1 | Unchanged | All tests and inspections shall be carried out on representative samples of the component type from the current production of the manufacturer selected for the component procurement for the flight hardware.
ECSS-Q-ST-60C Rev. 2 | ECSS - Superseded v0.9 | 4.2.3.1h | Requirement | ECSS-Q-ST-60_0480057 | 1 | Unchanged | For programmable devices, the representativeness shall include the programming hardware tools and the compatibility of the software.
ECSS-Q-ST-60C Rev. 2 | ECSS - Superseded v0.9 | 4.2.3.1i | Requirement | ECSS-Q-ST-60_0480058 | 1 | Unchanged | The supplier shall review the evaluation results to determine their impact on the content of the procurement specification which shall be amended as necessary.
ECSS-Q-ST-60C Rev. 2 | ECSS - Superseded v0.9 | 4.2.3.1j | Requirement | ECSS-Q-ST-60_0480059 | 1 | Unchanged | The supplier shall summarize the evaluation results in the evaluation report and send it to the customer for approval. | NOTE For guidance for the assessment of the space environmental aspects refer to ECSS-E-ST-10-04 and ECSS-E-ST-10-12.
ECSS-Q-ST-60C Rev. 2 | ECSS - Superseded v0.9 | 4.2.3.2.2a | Requirement | ECSS-Q-ST-60_0480060 | 1 | Unchanged | The supplier shall perform an evaluation against the ESCC basic specification no. 20200 and the ancillary specifications for dedicated component families and shall include, but not necessarily be limited to, a survey of: 1. The overall manufacturing facility and its organization and management, 2. The manufacturer’s system for inspection and manufacturing control including all relevant specifications, procedures, and internal documents, 3. The production line used for the component.
ECSS-Q-ST-60C Rev. 2 | ECSS - Superseded v0.9 | 4.2.3.2.2b | Requirement | ECSS-Q-ST-60_0480061 | 1 | Unchanged | The complete manufacturer assessment, including the survey report and the associated corrective actions, shall be part of the evaluation report.
ECSS-Q-ST-60C Rev. 2 | ECSS - Superseded v0.9 | 4.2.3.3a | Requirement | ECSS-Q-ST-60_0480062 | 1 | Unchanged | Constructional analysis shall be carried out on representative components. | NOTE The primary aim is to provide an early indication of a component’s constructional suitability for meeting the specified performances of the space project application.
ECSS-Q-ST-60C Rev. 2 | ECSS - Superseded v0.9 | 4.2.3.3b | Requirement | ECSS-Q-ST-60_0480063 | 1 | Unchanged | The Constructional Analysis shall comprise destructive and non-destructive inspections, analyses, and testing, to identify: 1. Design and construction technology, 2. Materials used, 3. Inherent reliability aspects, 4. Quality of workmanship, 5. Potential hazards.
ECSS-Q-ST-60C Rev. 2 | ECSS - Superseded v0.9 | 4.2.3.3c | Requirement | ECSS-Q-ST-60_0480064 | 1 | Unchanged | The findings of the analysis shall be contained within a Constructional Analysis Report and shall be included in the Evaluation Report.
ECSS-Q-ST-60C Rev. 2 | ECSS - Superseded v0.9 | 4.2.3.4a | Requirement | ECSS-Q-ST-60_0480065 | 1 | Unchanged | The evaluation shall determine which inspections or tests are required to provide the confidence that the component type under evaluation, when assembled and tested in accordance with the procurement specification, successfully meets the project requirements.
ECSS-Q-ST-60C Rev. 2 | ECSS - Superseded v0.9 | 4.2.3.4b | Requirement | ECSS-Q-ST-60_0480066 | 1 | Unchanged | The supplier shall review the already existing data in order to adapt and minimize the content of the evaluation testing while ensuring that there are inputs and pertinent results covering the following topics: 1. Endurance test (operating at elevated temperature and electrical stress), 2. Mechanical stress (shock, vibration, constant acceleration), 3. Environmental stress (thermal shock, temperature cycling, high and low temperature storage, humidity), 4. Assembly capability testing, 5. Radiation testing, for total dose and single event effects sensitivity. | NOTE For guidance refer to ESCC basic specification no. 22600 and the ancillary specifications for dedicated component families.
ECSS-Q-ST-60C Rev. 2 | ECSS - Superseded v0.9 | 4.2.4a | Requirement | ECSS-Q-ST-60_0480067 | 1 | Unchanged | The supplier shall document the procedure for approval of each component type intended for use in flight products.
ECSS-Q-ST-60C Rev. 2 | ECSS - Superseded v0.9 | 4.2.4b | Requirement | ECSS-Q-ST-60_0480068 | 1 | Unchanged | The approval of components shall be based on consideration of all pertinent data including both the electrical and environmental performance as well as the established quality and the dependability assurance requirements.
ECSS-Q-ST-60C Rev. 2 | ECSS - Superseded v0.9 | 4.2.4c | Requirement | ECSS-Q-ST-60_0480069 | 1 | Unchanged | The supplier shall maintain a system of traceability of the acceptance and approval of each component used in flight products.
ECSS-Q-ST-60C Rev. 2 | ECSS - Superseded v0.9 | 4.2.4d | Requirement | ECSS-Q-ST-60_0480070 | 2 | Normative Change | Prior to procurement of components (or before equipment CDR, at the latest), the approval process by the customer shall be organized as follows: 1. A PAD in conformance with Annex D (or information included in the DCL) is required for space qualified parts when: (a) additional controls are required (e.g. precap, buy-off, LAT or LVT, RVT, DPA), (b) used outside the specified limits, (c) specific tests are required during procurement as per Table 7 1, (d) pure tin is used inside or outside the part. 2. All other space qualified parts listed in the DCL are approved through the DCL review, 3. For any other part a PAD, in conformance with Annex D is required, 4. For any commercial part, a Justification Document, as per ECSS-Q-ST-60-13 (clause 4.2.4), is required, instead of a PAD.
ECSS-Q-ST-60C Rev. 2 | ECSS - Superseded v0.9 | 4.2.4e | Requirement | ECSS-Q-ST-60_0480071 | 2 | Normative Change | In case the evaluation results are changing the procurement conditions documented in the PAD or the JD (as per clause 4.2.3.1), a new revision of PAD or the JD shall be submitted to the customer for approval.
ECSS-Q-ST-60C Rev. 2 | ECSS - Superseded v0.9 | 4.3.1a | Requirement | ECSS-Q-ST-60_0480072 | 1 | Unchanged | The supplier shall ensure that all procured components meet the programme requirements with respect to inspection, screening and tests.
ECSS-Q-ST-60C Rev. 2 | ECSS - Superseded v0.9 | 4.3.1b | Requirement | ECSS-Q-ST-60_0480073 | 1 | Unchanged | Class 1 components shall meet the quality levels and supplementary conditions specified in Table 7-1.
ECSS-Q-ST-60C Rev. 2 | ECSS - Superseded v0.9 | 4.3.1c | Requirement | ECSS-Q-ST-60_0480074 | 1 | Unchanged | The supplier shall be responsible for manufacturer surveillance and control throughout the procurement programme.
ECSS-Q-ST-60C Rev. 2 | ECSS - Superseded v0.9 | 4.3.1d | Requirement | ECSS-Q-ST-60_0480075 | 1 | Unchanged | For non qualified parts, the supplier shall put in place a configuration control system to ensure that any change of the product (e.g. mask, manufacturing and assembly process) affecting evaluation, performance, quality, reliability and interchangeability is communicated to him by the manufacturer (e.g. PCN).
ECSS-Q-ST-60C Rev. 2 | ECSS - Superseded v0.9 | 4.3.1e | Requirement | ECSS-Q-ST-60_0480076 | 1 | Unchanged | The supplier shall ensure the compatibility of the change with its application.
ECSS-Q-ST-60C Rev. 2 | ECSS - Superseded v0.9 | 4.3.1f | Requirement | ECSS-Q-ST-60_0480077 | 1 | Unchanged | The change shall be submitted to the customer for approval.
ECSS-Q-ST-60C Rev. 2 | ECSS - Superseded v0.9 | 4.3.1g | Requirement | ECSS-Q-ST-60_0480078 | 1 | Unchanged | To reduce the risk of procuring counterfeit components, when parts are not directly procured from the manufacturer, the supplier shall procure parts only from distributors duly franchised by the parts manufacturer.
ECSS-Q-ST-60C Rev. 2 | ECSS - Superseded v0.9 | 4.3.1h | Requirement | ECSS-Q-ST-60_0480447 | 1 | Created | The procurements of the commercial EEE components for class 1 programs shall be performed in conformance with the requirements of clause 4.3 of ECSS-Q-ST-60-13.
ECSS-Q-ST-60C Rev. 2 | ECSS - Superseded v0.9 | 4.3.2a | Requirement | ECSS-Q-ST-60_0480079 | 1 | Unchanged | The supplier shall procure EEE components according to controlled specifications.
ECSS-Q-ST-60C Rev. 2 | ECSS - Superseded v0.9 | 4.3.2b | Requirement | ECSS-Q-ST-60_0480080 | 1 | Unchanged | International specifications systems, recognized as suitable for space applications (e.g. ESCC, MIL), shall be used by the supplier.
ECSS-Q-ST-60C Rev. 2 | ECSS - Superseded v0.9 | 4.3.2c | Requirement | ECSS-Q-ST-60_0480081 | 2 | Normative Change | Any new specification shall be prepared and designed by the supplier as per existing international specification systems (ESCC, MIL). Preference shall be given to ESCC format when agreed by the manufacturer.
ECSS-Q-ST-60C Rev. 2 | ECSS - Superseded v0.9 | 4.3.2d | Requirement | ECSS-Q-ST-60_0480082 | 1 | Unchanged | The content of any new specification shall be in conformance with Annex C.
ECSS-Q-ST-60C Rev. 2 | ECSS - Superseded v0.9 | 4.3.2e | Requirement | ECSS-Q-ST-60_0480083 | 2 | Normative Change | The use of any new specification shall be submitted to the customer for approval through the PAD process (see clause 4.2.4)
ECSS-Q-ST-60C Rev. 2 | ECSS - Superseded v0.9 | 4.3.2f | Requirement | ECSS-Q-ST-60_0480084 | 1 | Unchanged | Upon request, any new procurement specification prepared in the frame of the project, shall be delivered to the customer.
ECSS-Q-ST-60C Rev. 2 | ECSS - Superseded v0.9 | 4.3.2g | Requirement | ECSS-Q-ST-60_0480085 | 1 | Unchanged | The supplier shall keep each procurement specification under configuration control.
ECSS-Q-ST-60C Rev. 2 | ECSS - Superseded v0.9 | 4.3.3a | Requirement | ECSS-Q-ST-60_0480086 | 1 | Unchanged | All components to be incorporated into flight standard hardware shall be subjected to screening.
ECSS-Q-ST-60C Rev. 2 | ECSS - Superseded v0.9 | 4.3.3b | Requirement | ECSS-Q-ST-60_0480087 | 2 | Normative Change | The screening test requirements shall be defined such that accumulated stress does not jeopardize component reliability.
ECSS-Q-ST-60C Rev. 2 | ECSS - Superseded v0.9 | 4.3.3c | Requirement | ECSS-Q-ST-60_0480088 | 1 | Unchanged | All screening tests shall be performed at the component manufacturer’s premises or at a facility approved either by the qualification approval authority, where applicable (e.g. ESCC), or otherwise by the supplier.
ECSS-Q-ST-60C Rev. 2 | ECSS - Superseded v0.9 | 4.3.3d | Requirement | ECSS-Q-ST-60_0480089 | 2 | Normative Change | The applicable quality levels defined in Table 7-1 shall apply.
ECSS-Q-ST-60C Rev. 2 | ECSS - Superseded v0.9 | 4.3.3e | Requirement | ECSS-Q-ST-60_0480090 | 1 | Unchanged | For active parts (transistors, diodes) packaged in TO3, DO4 or DO5, the PIND test method shall be submitted to the customer’s approval. | NOTE See also clause 4.2.2.2e.2.
ECSS-Q-ST-60C Rev. 2 | ECSS - Superseded v0.9 | 4.3.3f | Requirement | ECSS-Q-ST-60_0480448 | 1 | Created | When a component is available in a qualified version according to quality level specified in Table 7 1 it shall be selected.
ECSS-Q-ST-60C Rev. 2 | ECSS - Superseded v0.9 | 4.3.3g | Requirement | ECSS-Q-ST-60_0480449 | 1 | Created | In case a component is not available in a qualified version according to quality level specified in Table 7 1, the screening of the component shall meet the screening flow defined by the generic specifications listed in Table 7 1.
ECSS-Q-ST-60C Rev. 2 | ECSS - Superseded v0.9 | 4.3.3h | Requirement | ECSS-Q-ST-60_0480450 | 1 | Created | In case of X-rays inspection, the total dose deposited shall be less than 1/10 of the product acceptable dose.
ECSS-Q-ST-60C Rev. 2 | ECSS - Superseded v0.9 | 4.3.4a | Requirement | ECSS-Q-ST-60_0480091 | 2 | Normative Change | The procurement entity shall carry out, at the manufacturer’s premises, a customer precap inspection for non-space qualified parts listed below: 1. Capacitors (ceramic, mica and plastic film) 2. Crystals 3. Oscillators 4. Discrete semiconductors (including diodes and transistors) 5. Filters 6. Fuses (cermet) 7. Inductors, coils and transformers (not applicable to in-house products) 8. Monolithic microcircuits (including MMICs) 9. Hybrid circuits 10. Relays 11. Resistors (high precision, fixed, metal foil - RNC90) 12. Switches (including mechanical and thermal) 13. Optoelectronic devices (e.g. opto-couplers, LEDs, CCDs and sensors).
ECSS-Q-ST-60C Rev. 2 | ECSS - Superseded v0.9 | 4.3.4b | Requirement | ECSS-Q-ST-60_0480092 | 1 | Unchanged | The procurement entity shall carry out, at the manufacturer’s premises, a customer precap inspection on critical space qualified parts , including as a minimum relays, crystals, oscillators and hybrids.
ECSS-Q-ST-60C Rev. 2 | ECSS - Superseded v0.9 | 4.3.4c | Requirement | ECSS-Q-ST-60_0480093 | 1 | Unchanged | When not covered by MIL or ESCC specifications, methods and accept/reject criteria for customer’s precap inspection shall be documented by a procedure to be presented to the customer, on request, for review.
ECSS-Q-ST-60C Rev. 2 | ECSS - Superseded v0.9 | 4.3.5a | Requirement | ECSS-Q-ST-60_0480094 | 2 | Normative Change | The supplier shall ensure that any lot/date code of EEE parts is submitted to a lot acceptance procedure (in line with applied normative systems) according to the following rules: 1. Space qualified parts: (a) ESCC: user’s lot acceptance on the procured lot/date code is not required due to periodic lot validation testing performed by the manufacturer. (b) MIL: QCI or TCI performed by the manufacturer is in accordance with the quality level of the MIL specification. 2. Non-space qualified parts: (a) The content of the lot acceptance is ESCC level LAT1 or level LAT2 or LVT (subgroups 1, 2 and 3) or comparable QCI. (b) The lot acceptance may be replaced by the review of available data less than 2 years old and provided there have been no changes to the manufacturing process and no changes to the part design and construction. (c) In case of partial available data, any complementary lot acceptance content is defined by the supplier subject to PCB agreement. (d) The PCB documents and justifies any reduced lot acceptance based on available data for customer approval. | NOTE LAT1 is required unless reliability data are available on the same package from the same manufacturer.
ECSS-Q-ST-60C Rev. 2 | ECSS - Superseded v0.9 | 4.3.5b | Requirement | ECSS-Q-ST-60_0480095 | 2 | Normative Change | The sample size for lot acceptance which may be reduced in some cases, shall be submitted to the customer for approval through the PAD process (see clause 4.2.4).
ECSS-Q-ST-60C Rev. 2 | ECSS - Superseded v0.9 | 4.3.6a | Requirement | ECSS-Q-ST-60_0480096 | 1 | Unchanged | The procurement entity shall carry out, at the manufacturer’s premises, a final customer source inspection for non-space qualified parts, based on inspections, tests and review activities to verify that the requirements of the purchase order are met prior to shipment of the flight parts.
ECSS-Q-ST-60C Rev. 2 | ECSS - Superseded v0.9 | 4.3.6b | Requirement | ECSS-Q-ST-60_0480097 | 1 | Unchanged | The buy-off shall include: 1. External visual inspection, 2. Witnessing electrical measurements, 3. Verifying mechanical dimensions, 4. Review and verification of the data-package.
ECSS-Q-ST-60C Rev. 2 | ECSS - Superseded v0.9 | 4.3.6c | Permission | ECSS-Q-ST-60_0480495 | 1 | Created | The buy-off may be replaced by an incoming inspection at the procurement entity's facilities.
ECSS-Q-ST-60C Rev. 2 | ECSS - Superseded v0.9 | 4.3.6d | Requirement | ECSS-Q-ST-60_0480099 | 2 | Normative Change | If the buy-off is replaced by an incoming inspection at the procurement entity's facilities, it shall be declared in the PAD submitted to the customer for approval.
ECSS-Q-ST-60C Rev. 2 | ECSS - Superseded v0.9 | 4.3.7a | Requirement | ECSS-Q-ST-60_0480100 | 1 | Unchanged | The procurement entity shall perform incoming inspection at his premises on all components to verify conformance with the purchase order requirements.
ECSS-Q-ST-60C Rev. 2 | ECSS - Superseded v0.9 | 4.3.7b | Requirement | ECSS-Q-ST-60_0480101 | 2 | Normative Change | The incoming inspection shall include the following items: 1. For any part: (a) Marking control, (b) Quantity verification, (c) Packing checking, (d) Review of the manufacturer delivered documentation, (e) Additional tests based on the type of component, criticality and heritage with the manufacturer (e.g. solderability tests, electrical tests), (f) In case of not golden termination finish, check the lead finish as per ESCC 25500 basic specification. 2. For the non-space qualified parts, when the final customer source inspection has not been performed, the following additional items: (a) External visual inspection by sampling (AQL 0,65% level II or 20 parts min) (b) Electrical measurements at room temperature on 20 parts or 100% (if lot size < 20 parts), or a datapackage review.
ECSS-Q-ST-60C Rev. 2 | ECSS - Superseded v0.9 | 4.3.7c | Requirement | ECSS-Q-ST-60_0480102 | 2 | Normative Change | The incoming inspection shall be documented by a procedure to be presented, on request, to the customer for review.
ECSS-Q-ST-60C Rev. 2 | ECSS - Superseded v0.9 | 4.3.7d | Requirement | ECSS-Q-ST-60_0480103 | 2 | Deleted | <<deleted>>
ECSS-Q-ST-60C Rev. 2 | ECSS - Superseded v0.9 | 4.3.7d | Permission | ECSS-Q-ST-60_0480496 | 1 | Created | If the parts have passed successfully a final CSI (or buy-off), the incoming inspection may be reduced to the following minimum: 1. Verification of the manufacturer’s CoC 2. Packing checking, 3. Quantity verification.
ECSS-Q-ST-60C Rev. 2 | ECSS - Superseded v0.9 | 4.3.7e | Permission | ECSS-Q-ST-60_0480497 | 1 | Created | In case the incoming inspection has been performed by a procurement agent, the incoming inspection performed by the end-user, may be reduced to the following minimum: 1. Packing checking, 2. Quantity verification.
ECSS-Q-ST-60C Rev. 2 | ECSS - Superseded v0.9 | 4.3.8a | Requirement | ECSS-Q-ST-60_0480105 | 1 | Unchanged | Radiation sensitive components, as defined in clause 4.2.2.4, and for which applicable existing test data is insufficient shall be subjected to RVT.
ECSS-Q-ST-60C Rev. 2 | ECSS - Superseded v0.9 | 4.3.8b | Requirement | ECSS-Q-ST-60_0480106 | 2 | Normative Change | RVT shall be performed in accordance with internationally recognized standards, such as ESCC Basic Specifications No. 22900. | NOTE Additional information on test methods is given in MIL-STD-750 Test Method 1019, MIL-STD-883 Test Method 1019.
ECSS-Q-ST-60C Rev. 2 | ECSS - Superseded v0.9 | 4.3.8c | Requirement | ECSS-Q-ST-60_0480107 | 1 | Unchanged | In such a case, a PAD in conformance with Annex D shall be issued and processed as per clause 4.2.4.
ECSS-Q-ST-60C Rev. 2 | ECSS - Superseded v0.9 | 4.3.8d | Requirement | ECSS-Q-ST-60_0480108 | 1 | Unchanged | The results of RVT shall be documented by a report.
ECSS-Q-ST-60C Rev. 2 | ECSS - Superseded v0.9 | 4.3.8e | Requirement | ECSS-Q-ST-60_0480109 | 1 | Unchanged | When RVT is performed in the frame of the project, the supplier shall send the related report to the customer for information.
ECSS-Q-ST-60C Rev. 2 | ECSS - Superseded v0.9 | 4.3.9a | Requirement | ECSS-Q-ST-60_0480110 | 2 | Normative Change | The DPA shall be performed on 3 samples per lot/date code for non-space qualified parts belonging to the following categories: 1. Capacitors (glass, ceramic, tantalum and variable) 2. Crystals 3. Oscillators 4. Discrete semiconductors (including diodes and transistors) 5. Filters 6. Monolithic microcircuits (including MMICs) 7. Hybrid circuits 8. Relays 9. Switches (including mechanical and thermal) 10. Optoelectronic devices (e.g. opto-couplers, LED’s, CCD’s and sensors) 11. Passive microwave devices (e.g. mixers, couplers, isolators and switches)
ECSS-Q-ST-60C Rev. 2 | ECSS - Superseded v0.9 | 4.3.9b | Requirement | ECSS-Q-ST-60_0480111 | 2 | Normative Change | The DPA shall be performed on 3 samples per lot/date code on critical space qualified parts, including as a minimum relays and oscillators. For other space qualified parts families, DPA is not required.
ECSS-Q-ST-60C Rev. 2 | ECSS - Superseded v0.9 | 4.3.9c | Permission | ECSS-Q-ST-60_0480498 | 1 | Created | DPA may be carried out on representative samples of the components families when the following three conditions are met: 1. procured from the same manufacturer and same package without major change in the process, 2. with a limited datecode range of 13 weeks, 3. approved by the customer through the PAD process. | NOTE In complement of above conditions, for series of integrated circuits, series of thermal switches, series of active discrete and series of passive components (e.g. 54xxxx, 1N63xx, …), representative samples can be from the same family considering technology limit and their complexity.
ECSS-Q-ST-60C Rev. 2 | ECSS - Superseded v0.9 | 4.3.9d | Requirement | ECSS-Q-ST-60_0480113 | 1 | Unchanged | The DPA sample size may be reduced in some cases which shall be submitted to the customer for approval through the PAD process.
ECSS-Q-ST-60C Rev. 2 | ECSS - Superseded v0.9 | 4.3.9e | Requirement | ECSS-Q-ST-60_0480114 | 1 | Unchanged | The DPA process shall be documented by a procedure to be sent, on request, to the customer for review.
ECSS-Q-ST-60C Rev. 2 | ECSS - Superseded v0.9 | 4.3.9f | Requirement | ECSS-Q-ST-60_0480115 | 1 | Unchanged | The supplier shall verify that the outcome of the DPA is satisfactory prior to the installation of the components into flight hardware.
ECSS-Q-ST-60C Rev. 2 | ECSS - Superseded v0.9 | 4.3.9g | Permission | ECSS-Q-ST-60_0480499 | 1 | Created | Independent laboratories may perform DPA when approved by the customer.
ECSS-Q-ST-60C Rev. 2 | ECSS - Superseded v0.9 | 4.3.9h | Permission | ECSS-Q-ST-60_0480500 | 1 | Created | DPA may be performed by the manufacturer if witnessed by the supplier (or approved representative).
ECSS-Q-ST-60C Rev. 2 | ECSS - Superseded v0.9 | 4.3.9i | Requirement | ECSS-Q-ST-60_0480118 | 1 | Unchanged | For health and safety reasons, any test producing beryllium oxide dust shall be omitted.
ECSS-Q-ST-60C Rev. 2 | ECSS - Superseded v0.9 | 4.3.9j | Requirement | ECSS-Q-ST-60_0480119 | 1 | Unchanged | The results of DPA shall be documented by a report sent to the customer, on request, for information.
ECSS-Q-ST-60C Rev. 2 | ECSS - Superseded v0.9 | 4.3.10a | Requirement | ECSS-Q-ST-60_0480451 | 1 | Created | When components from a supplier’s or parts procurement agent’s stock are used, the following criteria shall be met: 1. The parts are stored according to the minimum conditions given in clause 4.4 , 2. The minimum overall requirements (including screening) are in accordance with the project requirements, 3. The lot/date code homogeneity and traceability can be demonstrated, 4. The EEE parts documentation is available and the content is acceptable in accordance with the project requirements (including radiation data, if necessary), 5. There are no open NCR’s and no unresolved alerts with respect to their date code.
ECSS-Q-ST-60C Rev. 2 | ECSS - Superseded v0.9 | 4.3.10b | Requirement | ECSS-Q-ST-60_0480121 | 1 | Unchanged | For components meeting the above criteria, and which have a lot / date code exceeding the period defined in ECSS-Q-ST-60-14 clause 5, the relifing procedure ECSS-Q-ST-60-14 shall apply.
ECSS-Q-ST-60C Rev. 2 | ECSS - Superseded v0.9 | 4.3.11a | Requirement | ECSS-Q-ST-60_0480122 | 1 | Unchanged | The manufacturer’s CoC shall be delivered to the parts procurer.
ECSS-Q-ST-60C Rev. 2 | ECSS - Superseded v0.9 | 4.3.11b | Requirement | ECSS-Q-ST-60_0480123 | 2 | Normative Change | Any other data (i.e. LAT or LVT, QCI orTCI), defined in the applicable procurement documents, shall be available at the manufacturer’s facilities or delivered to the parts’ procurer in line with the purchase order, as a minimum compatible with CSV. | NOTE CSV is a common file format that can be used to transfer data between database or spreadsheet tables (a spreadsheet program is for example Excel®).
ECSS-Q-ST-60C Rev. 2 | ECSS - Superseded v0.9 | 4.3.11c | Requirement | ECSS-Q-ST-60_0480124 | 1 | Unchanged | For non qualified parts, the documentation minimum storage period shall be 10 years after delivery of components by the manufacturer. | NOTE For qualified parts, the documentation storage period is under the responsibility of the manufacturer and the qualifying authority.
ECSS-Q-ST-60C Rev. 2 | ECSS - Superseded v0.9 | 4.4a | Requirement | ECSS-Q-ST-60_0480125 | 1 | Unchanged | The supplier shall establish and implement procedures for handling and storage of components in order to prevent possible degradation.
ECSS-Q-ST-60C Rev. 2 | ECSS - Superseded v0.9 | 4.4b | Requirement | ECSS-Q-ST-60_0480126 | 1 | Unchanged | The procedures shall be applicable at any facility dealing with components for flight application.
ECSS-Q-ST-60C Rev. 2 | ECSS - Superseded v0.9 | 4.4c | Requirement | ECSS-Q-ST-60_0480127 | 1 | Unchanged | On request, handling and storage procedures shall be sent to the customer for review.
ECSS-Q-ST-60C Rev. 2 | ECSS - Superseded v0.9 | 4.4d | Requirement | ECSS-Q-ST-60_0480128 | 1 | Unchanged | As a minimum, the following areas shall be covered: 1. Control of the environment in accordance with ESCC Basic Specification No. 24900. 2. Measures and facilities to segregate and protect components during receiving inspection, storage, and delivery to manufacturing. 3. Control measures to ensure that electrostatic discharge susceptible components are identified and handled only by trained personnel using anti static packaging and tools.
ECSS-Q-ST-60C Rev. 2 | ECSS - Superseded v0.9 | 4.5.1a | Requirement | ECSS-Q-ST-60_0480129 | 1 | Unchanged | The supplier shall establish and implement the requirements of this document including methods, organizations and documents used to control the selection and procurement of components in accordance with the requirements of ECSS-Q-ST-20.
ECSS-Q-ST-60C Rev. 2 | ECSS - Superseded v0.9 | 4.5.2a | Requirement | ECSS-Q-ST-60_0480130 | 2 | Normative Change | The supplier shall establish and maintain a nonconformance control system in accordance with the general requirements in ECSS-Q-ST-10-09.
ECSS-Q-ST-60C Rev. 2 | ECSS - Superseded v0.9 | 4.5.2b | Requirement | ECSS-Q-ST-60_0480131 | 1 | Unchanged | Any observed deviation of EEE components from requirements as laid down in applicable specifications, procedures and drawings shall be controlled by the nonconformance control system. | NOTE This includes failures, malfunctions, deficiencies and defects.
ECSS-Q-ST-60C Rev. 2 | ECSS - Superseded v0.9 | 4.5.2c | Requirement | ECSS-Q-ST-60_0480132 | 1 | Unchanged | The nonconformance control system shall handle all nonconformances occurring on EEE components during: 1. Manufacture (if available), screening and acceptance tests, 2. Incoming inspection, 3. Integration and test of equipment, 4. Storage and handling.
ECSS-Q-ST-60C Rev. 2 | ECSS - Superseded v0.9 | 4.5.2d | Requirement | ECSS-Q-ST-60_0480133 | 1 | Unchanged | For ESCC qualified components the supplier shall apply the ESCC basic specification no 22800.
ECSS-Q-ST-60C Rev. 2 | ECSS - Superseded v0.9 | 4.5.3a | Requirement | ECSS-Q-ST-60_0480134 | 1 | Unchanged | The supplier shall take into account all received alerts from international alert systems, from manufacturers or sent by the customer and shall validate that there are no alerts on the proposed parts with respect to the batch information (including date-code).
ECSS-Q-ST-60C Rev. 2 | ECSS - Superseded v0.9 | 4.5.3b | Requirement | ECSS-Q-ST-60_0480135 | 1 | Unchanged | If alerts become available at a later stage, the supplier shall analyse the alerts, analyse the project risk and propose an action plan for customer approval.
ECSS-Q-ST-60C Rev. 2 | ECSS - Superseded v0.9 | 4.5.3c | Requirement | ECSS-Q-ST-60_0480136 | 1 | Unchanged | The supplier shall initiate and distribute within the project notifications for all major problems arising on EEE parts during procurement, incoming inspection or during all levels of equipment manufacturing or testing, which are of general concern.
ECSS-Q-ST-60C Rev. 2 | ECSS - Superseded v0.9 | 4.5.4a | Requirement | ECSS-Q-ST-60_0480137 | 1 | Unchanged | The traceability of individual components during manufacturing and testing shall be maintained as required by the procurement specifications.
ECSS-Q-ST-60C Rev. 2 | ECSS - Superseded v0.9 | 4.5.4b | Requirement | ECSS-Q-ST-60_0480138 | 1 | Unchanged | The traceability shall be maintained through incoming, storage, and installation at the procurer and user of the component in accordance with programme PA requirements.
ECSS-Q-ST-60C Rev. 2 | ECSS - Superseded v0.9 | 4.5.4c | Requirement | ECSS-Q-ST-60_0480139 | 1 | Unchanged | In any case, the traceability requirements imposed by the supplier on the EEE parts manufacturer or distributor shall allow managing the adequacy of the tests performed by the supplier (i.e. evaluation, lot validation, any additional test or inspection).
ECSS-Q-ST-60C Rev. 2 | ECSS - Superseded v0.9 | 4.5.4d | Requirement | ECSS-Q-ST-60_0480140 | 2 | Normative Change | The traceability of EEE parts during installation in equipment, shall be ensured by the supplier through maintaining the traceability to the manufacturer’s lot/date code number of the EEE parts actually mounted.
ECSS-Q-ST-60C Rev. 2 | ECSS - Superseded v0.9 | 4.5.4e | Requirement | ECSS-Q-ST-60_0480141 | 2 | Normative Change | If the as built DCL has not yet been delivered, the supplier shall be able to provide this information (part type actually installed with its relevant lot/date code number) within one week.
ECSS-Q-ST-60C Rev. 2 | ECSS - Superseded v0.9 | 4.5.5a | Requirement | ECSS-Q-ST-60_0480142 | 2 | Normative Change | If tests are performed by sampling, the sampled parts shall be selected so that they are representative of the lot/date code distribution.
ECSS-Q-ST-60C Rev. 2 | ECSS - Superseded v0.9 | 4.5.5b | Requirement | ECSS-Q-ST-60_0480143 | 2 | Normative Change | For radiation tests, the set of test samples shall be in accordance with ECSS-Q-ST-60-15.
ECSS-Q-ST-60C Rev. 2 | ECSS - Superseded v0.9 | 4.6.1a | Requirement | ECSS-Q-ST-60_0480144 | 2 | Deleted | <<deleted>>
ECSS-Q-ST-60C Rev. 2 | ECSS - Superseded v0.9 | 4.6.2a | Requirement | ECSS-Q-ST-60_0480145 | 2 | Normative Change | ECSS-Q-ST-60-02 shall apply.
ECSS-Q-ST-60C Rev. 2 | ECSS - Superseded v0.9 | 4.6.3a | Requirement | ECSS-Q-ST-60_0480146 | 2 | Normative Change | Selection and validation of the hybrids manufacturers shall conform to clauses 5 and 6 of ECSS-Q-ST-60-05.
ECSS-Q-ST-60C Rev. 2 | ECSS - Superseded v0.9 | 4.6.3b | Requirement | ECSS-Q-ST-60_0480452 | 1 | Created | Design of hybrids shall conform to clause 7 of ECSS-Q-ST-60-05.
ECSS-Q-ST-60C Rev. 2 | ECSS - Superseded v0.9 | 4.6.3c | Requirement | ECSS-Q-ST-60_0480453 | 1 | Created | The hybrids shall be procured in conformance with the specifications listed in Table 7-1.
ECSS-Q-ST-60C Rev. 2 | ECSS - Superseded v0.9 | 4.6.4a | Requirement | ECSS-Q-ST-60_0480147 | 2 | Normative Change | For FPGA, ECSS-Q-ST-60-02 shall apply.
ECSS-Q-ST-60C Rev. 2 | ECSS - Superseded v0.9 | 4.6.4b | Requirement | ECSS-Q-ST-60_0480148 | 1 | Unchanged | The PAD shall allow traceability to the information related to the procurement of blank parts, the programming process and the acceptance of the programmed parts. | NOTE The programming process and the acceptance of the programmed parts are under the authority of the PCB if not otherwise determined in the PAD.
ECSS-Q-ST-60C Rev. 2 | ECSS - Superseded v0.9 | 4.6.4c | Permission | ECSS-Q-ST-60_0480501 | 1 | Created | <deleted>
ECSS-Q-ST-60C Rev. 2 | ECSS - Superseded v0.9 | 4.6.4d | Requirement | ECSS-Q-ST-60_0480150 | 1 | Unchanged | One time programmable components shall be submitted to a post-programming sequence.
ECSS-Q-ST-60C Rev. 2 | ECSS - Superseded v0.9 | 4.6.4e | Requirement | ECSS-Q-ST-60_0480151 | 2 | Normative Change | For FPGA types without a clear and defined heritage, a post-programming burn-in shall be applied, in conformance with ESCC9000 subclause 8.21, for a minimum duration of 160 h. | NOTE FPGA types with defined heritage are documented in the report: ESCC REP 010 SCSB Decisions Regarding OTP FPGA PPBI, available on https://escies.org.
ECSS-Q-ST-60C Rev. 2 | ECSS - Superseded v0.9 | 4.6.4f | Requirement | ECSS-Q-ST-60_0480152 | 2 | Normative Change | The supplier shall prepare a post-programming procedure for customer’s approval, depending on part types (including when necessary electrical tests, programming conditions and equipment, programming software version qualified by the supplier, burn-in conditions, additional screening tests and specific marking after programming) as applicable per 4.6.4d.
ECSS-Q-ST-60C Rev. 2 | ECSS - Superseded v0.9 | 4.6.4g | Requirement | ECSS-Q-ST-60_0480153 | 2 | Normative Change | The lot acceptance procedure, as defined in clause 4.3.5, shall be performed on devices coming from the flight lot/date code and programmed on the same kind of hardware tools and compatible software.
ECSS-Q-ST-60C Rev. 2 | ECSS - Superseded v0.9 | 4.6.4h | Permission | ECSS-Q-ST-60_0480502 | 1 | Created | In case of several designs based on the same lot of blank parts, the lot acceptance procedure, as defined in clause, 4.3.5, may be limited to one representative flight programmed design.
ECSS-Q-ST-60C Rev. 2 | ECSS - Superseded v0.9 | 4.6.5a | Requirement | ECSS-Q-ST-60_0480155 | 2 | Normative Change | Design, selection, procurement and use of the microwave monolithic integrated circuits shall be performed in conformance with the requirements from ECSS-Q-ST-60-12.
ECSS-Q-ST-60C Rev. 2 | ECSS - Superseded v0.9 | 4.7a | Requirement | ECSS-Q-ST-60_0480156 | 1 | Unchanged | Any result from inspection or control shall be documented (including, precap, lot acceptance, buy-off, incoming, relifing and complementary tests).
ECSS-Q-ST-60C Rev. 2 | ECSS - Superseded v0.9 | 5.1.1a | Requirement | ECSS-Q-ST-60_0480157 | 1 | Unchanged | The supplier shall establish and implement throughout the duration of the business agreement a component programme which ensures that the requirements of the project as defined by the customer and the supplier in the related business agreement are in compliance with this standard.
ECSS-Q-ST-60C Rev. 2 | ECSS - Superseded v0.9 | 5.1.2.1a | Requirement | ECSS-Q-ST-60_0480158 | 1 | Unchanged | The supplier shall identify the organization responsible for the management of the component programme, and describe the organization’s approaches (including the procurement system and its rationale) and capability to efficiently implement, manage, and control the component requirements.
ECSS-Q-ST-60C Rev. 2 | ECSS - Superseded v0.9 | 5.1.2.2a | Requirement | ECSS-Q-ST-60_0480159 | 1 | Unchanged | The supplier shall prepare a compliance matrix to the clauses of this standard.
ECSS-Q-ST-60C Rev. 2 | ECSS - Superseded v0.9 | 5.1.2.2b | Requirement | ECSS-Q-ST-60_0480160 | 1 | Unchanged | The supplier shall submit his compliance matrix to the customer for approval.
ECSS-Q-ST-60C Rev. 2 | ECSS - Superseded v0.9 | 5.1.3a | Requirement | ECSS-Q-ST-60_0480161 | 2 | Normative Change | The approval of the selection and usage of EEE parts shall be implemented through Parts Control Boards (PCBs) held between the customer and the supplier (or lower tier subcontractor).
ECSS-Q-ST-60C Rev. 2 | ECSS - Superseded v0.9 | 5.1.3b | Requirement | ECSS-Q-ST-60_0480162 | 2 | Normative Change | At supplier's level, the Parts Control Board (PCB) shall be composed as follows: 1. chaired by a member of the supplier’s PA team with designated responsibility for components management, 2. include, as a minimum, in addition the suppliers’ parts engineer, the customer’s representative and the lower tier subcontractor parts engineers.
ECSS-Q-ST-60C Rev. 2 | ECSS - Superseded v0.9 | 5.1.3c | Permission | ECSS-Q-ST-60_0480503 | 1 | Created | Other pertinent experts from the customer or suppliers may also participate, on request.
ECSS-Q-ST-60C Rev. 2 | ECSS - Superseded v0.9 | 5.1.3d | Requirement | ECSS-Q-ST-60_0480164 | 2 | Normative Change | Depending on the progress of the program, the main PCB activities shall be: 1. Review and approval of the supplier's compliance matrix to the clause of section 5 of this standard and any associated documents 2. Parts approval including evaluation activities, 3. Problem assessment (e.g. alerts, nonconformances, RFD, RFW and delivery delays). 4. Upon customer’s request, assessment activities (by sampling) including: (a) conformity of procurement conditions, (b) conformity of procurement data, (c) post-procurement data, and (d) application of alerts recommendations | NOTE 1 Customer request depends on from the criticality of the equipment or supplier. NOTE 2 For (a) to (c), assessment of the procurement conditions, conformity of procurement and post-procurement data is performed versus approval document.
ECSS-Q-ST-60C Rev. 2 | ECSS - Superseded v0.9 | 5.1.4a | Requirement | ECSS-Q-ST-60_0480165 | 2 | Normative Change | For each equipment, its supplier shall issue a DCL in an editable and sortable electronic format, as a minimum compatible with CSV, identifying all component types needed. | NOTE CSV is a common file format that can be used to transfer data between database or spreadsheet tables (a spreadsheet program is for example Excel®).
ECSS-Q-ST-60C Rev. 2 | ECSS - Superseded v0.9 | 5.1.4b | Requirement | ECSS-Q-ST-60_0480166 | 2 | Normative Change | The list specified in 5.1.4a shall be kept under configuration control (issue and identification of changes).
ECSS-Q-ST-60C Rev. 2 | ECSS - Superseded v0.9 | 5.1.4c | Requirement | ECSS-Q-ST-60_0480167 | 2 | Normative Change | The DCL shall be issued as a minimum at PDR and CDR (as designed) and before TRR (as built).
ECSS-Q-ST-60C Rev. 2 | ECSS - Superseded v0.9 | 5.1.4d | Requirement | ECSS-Q-ST-60_0480168 | 1 | Unchanged | After equipment CDR, all modifications affecting the PAD information shall be implemented, in the "as design" DCL, through the CN / CR process and submitted to the customer for approval. | NOTE For PAD generation, see 5.2.4.
ECSS-Q-ST-60C Rev. 2 | ECSS - Superseded v0.9 | 5.1.4e | Requirement | ECSS-Q-ST-60_0480169 | 1 | Unchanged | The “as design” DCL shall be sent to the customer for approval.
ECSS-Q-ST-60C Rev. 2 | ECSS - Superseded v0.9 | 5.1.4f | Requirement | ECSS-Q-ST-60_0480170 | 2 | Normative Change | Any change of parts during equipment manufacturing (e.g. type and manufacturer) shall be handled through RFWs submitted to the customer for approval before mounting.
ECSS-Q-ST-60C Rev. 2 | ECSS - Superseded v0.9 | 5.1.4g | Requirement | ECSS-Q-ST-60_0480171 | 2 | Normative Change | The “as built” DCL reflecting the actual EEE parts assembled into the flight hardware and their date code, shall be provided before TRR to the customer for review .
ECSS-Q-ST-60C Rev. 2 | ECSS - Superseded v0.9 | 5.1.4h | Requirement | ECSS-Q-ST-60_0480172 | 1 | Unchanged | The content of the DCL shall be in conformance with its DRD in Annex B.
ECSS-Q-ST-60C Rev. 2 | ECSS - Superseded v0.9 | 5.1.5a | Requirement | ECSS-Q-ST-60_0480173 | 2 | Normative Change | EEE components used in GSE, which are physically and directly interfacing to flight hardware, shall be: 1. Fit Form and Function compatible, 2. manufactured from materials identical to the flight opposite part, and 3. ensured to be visibly clean before each connection to flight hardware.
ECSS-Q-ST-60C Rev. 2 | ECSS - Superseded v0.9 | 5.1.5b | Requirement | ECSS-Q-ST-60_0480174 | 2 | Normative Change | Flight hardware connector interfaces to GSE shall interface to a flight compatible connector, as per 5.1.5a.2 | NOTE This connector can be installed on the test harness or can be a saver.
ECSS-Q-ST-60C Rev. 2 | ECSS - Superseded v0.9 | 5.2.1a | Requirement | ECSS-Q-ST-60_0480175 | 1 | Unchanged | The supplier shall ensure that the following requirements are met during his selection process: 1. Project requirements (e.g. quality levels, component policy, manufacturing and delivery schedules and budgets, and quantities), 2. Design requirements (e.g. component type, case, dimensions, and materials), 3. Production requirements (e.g. packaging, thermal and storage constraints, component mounting and process), 4. Operational requirements (e.g. electrical, mechanical, radiation, reliability, assembly, and lifetime). | NOTE The supplier of each product is responsible for the selection of components, which enable the performance, lifetime, environmental, material, safety, quality and reliability requirements of the product of which they form a part, to be satisfied in all respects.
ECSS-Q-ST-60C Rev. 2 | ECSS - Superseded v0.9 | 5.2.1b | Requirement | ECSS-Q-ST-60_0480454 | 1 | Created | The selection, evaluation and approval of commercial EEE components for class 2 programmes shall be performed in conformance with clause 5.2 from ECSS-Q-ST-60-13.
ECSS-Q-ST-60C Rev. 2 | ECSS - Superseded v0.9 | 5.2.2.1a | Requirement | ECSS-Q-ST-60_0480176 | 1 | Unchanged | The supplier shall establish and maintain in his own facility, and ensure that his suppliers also establish and maintain, procedures for selecting and controlling all components intended for use in deliverable products.
ECSS-Q-ST-60C Rev. 2 | ECSS - Superseded v0.9 | 5.2.2.1b | Requirement | ECSS-Q-ST-60_0480177 | 1 | Unchanged | Components shall be selected on the basis of proven qualification, characterization, and previous space experience and data, relevant with regard to the requirements for the programme, from manufacturers or sources (preferably European) employing effective Product Assurance Programmes in manufacturing and test.
ECSS-Q-ST-60C Rev. 2 | ECSS - Superseded v0.9 | 5.2.2.1c | Requirement | ECSS-Q-ST-60_0480178 | 1 | Unchanged | Preference shall be given to components which necessitate the least evaluation or qualification effort.
ECSS-Q-ST-60C Rev. 2 | ECSS - Superseded v0.9 | 5.2.2.1d | Requirement | ECSS-Q-ST-60_0480179 | 1 | Unchanged | When selecting items, the supplier shall check the current data, applicability of the basis of qualification, problem notifications and alerts, and adequacy of specifications.
ECSS-Q-ST-60C Rev. 2 | ECSS - Superseded v0.9 | 5.2.2.2a | Requirement | ECSS-Q-ST-60_0480180 | 1 | Unchanged | The supplier shall ensure that non-hermetically sealed materials of components meet the requirements of ECSS-Q-ST-70 regarding off-gassing, out-gassing, flammability, toxicity and any other criteria specified for the intended use.
ECSS-Q-ST-60C Rev. 2 | ECSS - Superseded v0.9 | 5.2.2.2b | Requirement | ECSS-Q-ST-60_0480181 | 1 | Unchanged | The supplier shall evaluate the robustness of selected EEE components against the stresses induced by the assembly techniques to be employed.
ECSS-Q-ST-60C Rev. 2 | ECSS - Superseded v0.9 | 5.2.2.2c | Requirement | ECSS-Q-ST-60_0480182 | 2 | Normative Change | With respect to health and safety, beryllium oxide (except if identified in the procurement specification), cadmium, lithium, magnesium, mercury, zinc, radioactive material and all material which can cause safety hazard shall not be used.
ECSS-Q-ST-60C Rev. 2 | ECSS - Superseded v0.9 | 5.2.2.2d | Requirement | ECSS-Q-ST-60_0480183 | 2 | Normative Change | For limited life duration, known instability, safety hazard or reliability risk reasons, the EEE components listed below shall not be used: 1. EEE components with pure tin (less than 3% Pb in case of SnPb alloy) used as a finish on the leads, terminations and external surfaces of components and packages. 2. Hollow core resistors, 3. Potentiometers (except for mechanism position monitoring), 4. Non-metallurgically bonded diodes, 5. Semiconductor dice with unglassivated on active area, 6. Wet slug tantalum capacitors other than capacitor construction using double seals and a tantalum case, 7. Any component whose internal construction uses metallurgic bonding with a melting temperature not compatible with the end-application mounting conditions, 8. Wire link fuses < 5A, 9. TO5 relays without double welding of the mechanism to the header or with any type of integrated diodes inside.
ECSS-Q-ST-60C Rev. 2 | ECSS - Superseded v0.9 | 5.2.2.2e | Requirement | ECSS-Q-ST-60_0480184 | 1 | Unchanged | For limited life duration, known instability, safety hazards or reliability risk reasons, EEE components listed below shall not be used for new designs: 1. RNC90 > 100 kW, 2. TO3 and DO4/DO5 packages.
ECSS-Q-ST-60C Rev. 2 | ECSS - Superseded v0.9 | 5.2.2.2f | Permission | ECSS-Q-ST-60_0480504 | 1 | Created | The use of pure tin in internal cavities may be authorized, on a case-by-case basis, based on the demonstration that there is no alternative product and there is no risk (supported by a technical justification).
ECSS-Q-ST-60C Rev. 2 | ECSS - Superseded v0.9 | 5.2.2.2g | Requirement | ECSS-Q-ST-60_0480186 | 2 | Normative Change | As per 5.2.2.2f., the justification of the use of pure tin shall be presented during a PCB for customer’s approval,
ECSS-Q-ST-60C Rev. 2 | ECSS - Superseded v0.9 | 5.2.2.2h | Requirement | ECSS-Q-ST-60_0480187 | 1 | Unchanged | The use of pure tin (inside or outside the part) shall be declared in the PAD.
ECSS-Q-ST-60C Rev. 2 | ECSS - Superseded v0.9 | 5.2.2.3a | Requirement | ECSS-Q-ST-60_0480188 | 2 | Deleted | <<deleted>>
ECSS-Q-ST-60C Rev. 2 | ECSS - Superseded v0.9 | 5.2.2.3b | Requirement | ECSS-Q-ST-60_0480189 | 1 | Unchanged | The supplier who is responsible for the design of the piece of hardware shall demonstrate the compliance of its components selection with the radiation constraints of the project.
ECSS-Q-ST-60C Rev. 2 | ECSS - Superseded v0.9 | 5.2.2.3c | Requirement | ECSS-Q-ST-60_0480190 | 1 | Unchanged | For this demonstration, the supplier shall consider all types of radiation including cosmic (Heavy Ions), electromagnetic, trapped (charged particles - electrons, protons - in radiation belts) and solar (flares).
ECSS-Q-ST-60C Rev. 2 | ECSS - Superseded v0.9 | 5.2.2.3d | Requirement | ECSS-Q-ST-60_0480191 | 1 | Unchanged | Due consideration shall be given to the mission orbit and trajectory, the duration, the associated spatial and temporal variations of the radiation environment as well as all protective factors such as shielding.
ECSS-Q-ST-60C Rev. 2 | ECSS - Superseded v0.9 | 5.2.2.3e | Requirement | ECSS-Q-ST-60_0480192 | 1 | Unchanged | The supplier shall assess the actual radiation tolerance of the selected components for compliance with the radiation requirements in term of total dose, displacement damage and Single Events Effects (SEE).
ECSS-Q-ST-60C Rev. 2 | ECSS - Superseded v0.9 | 5.2.2.3f | Requirement | ECSS-Q-ST-60_0480193 | 1 | Unchanged | The supplier shall identify components which are not compliant with the radiation requirements as critical radiation sensitive components.
ECSS-Q-ST-60C Rev. 2 | ECSS - Superseded v0.9 | 5.2.2.3g | Requirement | ECSS-Q-ST-60_0480194 | 2 | Normative Change | The supplier shall implement a Radiation Hardness Assurance Programme, in conformance with the requirements of ECSS-Q-ST-60-15, documented by a plan to be approved by the customer, for radiation sensitive components, covering the collection of all relevant information and specifying the necessary actions in terms of evaluation and procurement testing, planning and control.
ECSS-Q-ST-60C Rev. 2 | ECSS - Superseded v0.9 | 5.2.2.3h | Requirement | ECSS-Q-ST-60_0480195 | 1 | Unchanged | The supplier shall issue an Equipment Radiation Analysis document identifying all sensitive components w.r.t. the relevant radiation effects, possibly their impact and giving an adequate engineering solution (e.g. local shielding, design solution, specific test, RVT) for the relevant equipment.
ECSS-Q-ST-60C Rev. 2 | ECSS - Superseded v0.9 | 5.2.2.3i | Requirement | ECSS-Q-ST-60_0480196 | 1 | Unchanged | The Equipment Radiation Analysis document shall be submitted to the customer for approval. | NOTE More detailed information about the above requirements is given in ECSS-E-ST-10-12 and ECSS-Q-ST-60-15.
ECSS-Q-ST-60C Rev. 2 | ECSS - Superseded v0.9 | 5.2.2.4a | Requirement | ECSS-Q-ST-60_0480197 | 1 | Unchanged | The supplier shall implement derating rules for components used in his designs in accordance with the requirements of ECSS-Q-ST-30-11.
ECSS-Q-ST-60C Rev. 2 | ECSS - Superseded v0.9 | 5.2.2.4b | Requirement | ECSS-Q-ST-60_0480198 | 1 | Unchanged | For wire link fuses, the current derating factor shall be 50% with an additional derating of 0,2%/°C for an increase in the temperature of fuse body above 25°C.
ECSS-Q-ST-60C Rev. 2 | ECSS - Superseded v0.9 | 5.2.3.1a | Requirement | ECSS-Q-ST-60_0480199 | 1 | Unchanged | The supplier shall perform a component evaluation in absence of an approved demonstration that a component has the ability to conform to the requirements for functional performance, quality, dependability, and environmental resistance as required for the project.
ECSS-Q-ST-60C Rev. 2 | ECSS - Superseded v0.9 | 5.2.3.1b | Requirement | ECSS-Q-ST-60_0480200 | 1 | Unchanged | The supplier shall plan and carry out the evaluation.
ECSS-Q-ST-60C Rev. 2 | ECSS - Superseded v0.9 | 5.2.3.1c | Requirement | ECSS-Q-ST-60_0480201 | 1 | Unchanged | The scope and planning of the component evaluation actions shall be derived from the results of an assessment of the design and intended application of the component.
ECSS-Q-ST-60C Rev. 2 | ECSS - Superseded v0.9 | 5.2.3.1d | Requirement | ECSS-Q-ST-60_0480202 | 2 | Normative Change | An evaluation plan shall be sent to the customer for approval, and include the following elements: 1. Constructional Analysis (as per clause 5.2.3.3), 2. Evaluation Testing (as per clause 5.2.3.4), 3. Radiation Hardness (as per clause 5.2.3.4b.5).
ECSS-Q-ST-60C Rev. 2 | ECSS - Superseded v0.9 | 5.2.3.1e | Requirement | ECSS-Q-ST-60_0480203 | 1 | Unchanged | In the definition of the evaluation programme any information including pertinent reliability, analysis and test data from the manufacturer of the component and previous use in comparable application shall be considered.
ECSS-Q-ST-60C Rev. 2 | ECSS - Superseded v0.9 | 5.2.3.1f | Requirement | ECSS-Q-ST-60_0480204 | 1 | Unchanged | Omission of any of these elements, or the introduction of alternative activities, shall be justified.
ECSS-Q-ST-60C Rev. 2 | ECSS - Superseded v0.9 | 5.2.3.1g | Requirement | ECSS-Q-ST-60_0480205 | 1 | Unchanged | All tests and inspections shall be carried out on representative samples of the component type from the current production of the manufacturer selected for the component procurement for the flight hardware.
ECSS-Q-ST-60C Rev. 2 | ECSS - Superseded v0.9 | 5.2.3.1h | Requirement | ECSS-Q-ST-60_0480206 | 1 | Unchanged | For programmable devices, the representativeness shall include the programming hardware tools and the compatibility of the software.
ECSS-Q-ST-60C Rev. 2 | ECSS - Superseded v0.9 | 5.2.3.1i | Requirement | ECSS-Q-ST-60_0480207 | 1 | Unchanged | The supplier shall review the evaluation results to determine their impact on the content of the procurement specification which shall be amended as necessary.
ECSS-Q-ST-60C Rev. 2 | ECSS - Superseded v0.9 | 5.2.3.1j | Requirement | ECSS-Q-ST-60_0480208 | 2 | Normative Change | The supplier shall summarize the evaluation results in the evaluation report and send it to the customer for approval. | NOTE For guidance for the assessment of the space environmental aspects refer to ECSS-E-ST-10-04 and ECSS-E-ST-10-12.
ECSS-Q-ST-60C Rev. 2 | ECSS - Superseded v0.9 | 5.2.3.2a | Requirement | ECSS-Q-ST-60_0480209 | 2 | Deleted | <<deleted>>
ECSS-Q-ST-60C Rev. 2 | ECSS - Superseded v0.9 | 5.2.3.3a | Requirement | ECSS-Q-ST-60_0480210 | 1 | Unchanged | Constructional analysis shall be carried out on representative components. | NOTE The primary aim is to provide an early indication of a component’s constructional suitability for meeting the specified performances of the space project application.
ECSS-Q-ST-60C Rev. 2 | ECSS - Superseded v0.9 | 5.2.3.3b | Requirement | ECSS-Q-ST-60_0480211 | 1 | Unchanged | The Constructional Analysis shall comprise destructive and non-destructive inspections, analyses, and testing, to identify: 1. Design and construction technology, 2. Materials used, 3. Inherent reliability aspects, 4. Quality of workmanship, 5. Potential hazards.
ECSS-Q-ST-60C Rev. 2 | ECSS - Superseded v0.9 | 5.2.3.3c | Requirement | ECSS-Q-ST-60_0480212 | 1 | Unchanged | The findings of the analysis shall be contained within a Constructional Analysis Report and shall be included in the Evaluation Report.
ECSS-Q-ST-60C Rev. 2 | ECSS - Superseded v0.9 | 5.2.3.4a | Requirement | ECSS-Q-ST-60_0480213 | 1 | Unchanged | The evaluation shall determine which inspections or tests are required to provide the confidence that the component type under evaluation, when assembled and tested in accordance with the procurement specification, successfully meets the project requirements.
ECSS-Q-ST-60C Rev. 2 | ECSS - Superseded v0.9 | 5.2.3.4b | Requirement | ECSS-Q-ST-60_0480214 | 1 | Unchanged | The supplier shall review the already existing data in order to adapt and minimize the content of the evaluation testing while ensuring that there are inputs and pertinent results covering the following topics: 1. Endurance test (operating at elevated temperature and electrical stress), 2. Mechanical stress (shock, vibration, constant acceleration), 3. Environmental stress (thermal shock, temperature cycling, high and low temperature storage, humidity), 4. Assembly capability testing, 5. Radiation testing, for total dose and single event effects sensitivity. | NOTE For guidance refer to ESCC basic specification no. 22600 and the ancillary specifications for dedicated component families.
ECSS-Q-ST-60C Rev. 2 | ECSS - Superseded v0.9 | 5.2.4a | Requirement | ECSS-Q-ST-60_0480215 | 1 | Unchanged | The supplier shall document the procedure for approval of each component type intended for use in flight products.
ECSS-Q-ST-60C Rev. 2 | ECSS - Superseded v0.9 | 5.2.4b | Requirement | ECSS-Q-ST-60_0480216 | 1 | Unchanged | The approval of components shall be based on consideration of all pertinent data including both the electrical and environmental performances as well as the established quality and the dependability assurance requirements.
ECSS-Q-ST-60C Rev. 2 | ECSS - Superseded v0.9 | 5.2.4c | Requirement | ECSS-Q-ST-60_0480217 | 1 | Unchanged | The supplier shall maintain a system of traceability of the acceptance and approval of each component used in flight products.
ECSS-Q-ST-60C Rev. 2 | ECSS - Superseded v0.9 | 5.2.4d | Requirement | ECSS-Q-ST-60_0480218 | 2 | Normative Change | Prior to procurement of components (or before equipment CDR at the latest), the approval process by the customer shall be organized as follows: 1. All parts belonging to EPPL, NPSL or qualified according to quality levels defined in Table 7 2 are approved by the review of the DCL, 2. A PAD in conformance with Annex D (or information included in the DCL) is required for any other part (including CECC parts), 3. A PAD in conformance with Annex D (or information included in DCL) is also required for EPPL, NPSL or qualified parts when: (a) additional controls are required (e.g. precap, buy-off, LAT or LVT, RVT, DPA), (b) used outside the specified limits, (c) specific tests are required during procurement as per Table 7 2, (d) pure tin is used inside or outside the part. 4. A Justification Document, in conformance with the requirements of ECSS-Q-ST-60-13, is required for any commercial part, instead of PAD.
ECSS-Q-ST-60C Rev. 2 | ECSS - Superseded v0.9 | 5.2.4e | Requirement | ECSS-Q-ST-60_0480219 | 2 | Normative Change | In case the evaluation results (as per clause 5.2.3.1) are changing the procurement conditions documented in the PAD or the JD, a new revision of PAD or the JD shall be submitted to the customer for approval.
ECSS-Q-ST-60C Rev. 2 | ECSS - Superseded v0.9 | 5.3.1a | Requirement | ECSS-Q-ST-60_0480220 | 1 | Unchanged | The supplier shall ensure that all procured components meet the programme requirements with respect to inspection, screening and tests.
ECSS-Q-ST-60C Rev. 2 | ECSS - Superseded v0.9 | 5.3.1b | Requirement | ECSS-Q-ST-60_0480221 | 1 | Unchanged | Class 2 components shall meet the quality levels and supplementary conditions specified in Table 7-2.
ECSS-Q-ST-60C Rev. 2 | ECSS - Superseded v0.9 | 5.3.1c | Requirement | ECSS-Q-ST-60_0480222 | 1 | Unchanged | The supplier shall be responsible for manufacturer surveillance and control throughout the procurement programme.
ECSS-Q-ST-60C Rev. 2 | ECSS - Superseded v0.9 | 5.3.1d | Requirement | ECSS-Q-ST-60_0480223 | 1 | Unchanged | For non qualified parts, the supplier shall put in place a configuration control system to ensure that any change of the product (e.g. mask, manufacturing and assembly process) affecting evaluation, performance, quality, reliability and interchangeability is communicated to him by the manufacturer (e.g. PCN).
ECSS-Q-ST-60C Rev. 2 | ECSS - Superseded v0.9 | 5.3.1e | Requirement | ECSS-Q-ST-60_0480224 | 1 | Unchanged | The supplier shall ensure the compatibility of the change with its application.
ECSS-Q-ST-60C Rev. 2 | ECSS - Superseded v0.9 | 5.3.1f | Requirement | ECSS-Q-ST-60_0480225 | 1 | Unchanged | The change shall be submitted to the customer for approval.
ECSS-Q-ST-60C Rev. 2 | ECSS - Superseded v0.9 | 5.3.1g | Requirement | ECSS-Q-ST-60_0480226 | 1 | Unchanged | To reduce the risk of procuring counterfeit components, when parts are not directly procured from the manufacturer, the supplier shall procure parts only from distributors duly franchised by the parts manufacturer.
ECSS-Q-ST-60C Rev. 2 | ECSS - Superseded v0.9 | 5.3.1h | Requirement | ECSS-Q-ST-60_0480455 | 1 | Created | The procurement of commercial EEE components for class 2 programmes shall be performed in conformance with the requirements of clause 5.3 of ECSS-Q-ST-60-13.
ECSS-Q-ST-60C Rev. 2 | ECSS - Superseded v0.9 | 5.3.2a | Requirement | ECSS-Q-ST-60_0480227 | 1 | Unchanged | The supplier shall procure EEE components according to controlled specifications.
ECSS-Q-ST-60C Rev. 2 | ECSS - Superseded v0.9 | 5.3.2b | Requirement | ECSS-Q-ST-60_0480228 | 1 | Unchanged | International specifications systems, new specifications or manufacturer’s datasheets under configuration shall be used by the supplier.
ECSS-Q-ST-60C Rev. 2 | ECSS - Superseded v0.9 | 5.3.2c | Requirement | ECSS-Q-ST-60_0480229 | 2 | Normative Change | Any new specification shall be prepared and designed by the supplier as per existing international specification systems (ESCC, MIL). Preference shall be given to ESCC format when agreed by the manufacturer.
ECSS-Q-ST-60C Rev. 2 | ECSS - Superseded v0.9 | 5.3.2d | Requirement | ECSS-Q-ST-60_0480230 | 1 | Unchanged | The content of any new specification shall be in conformance with Annex C.
ECSS-Q-ST-60C Rev. 2 | ECSS - Superseded v0.9 | 5.3.2e | Requirement | ECSS-Q-ST-60_0480231 | 2 | Normative Change | The use of any new specification or datasheet shall be submitted to the customer for approval through the PAD process (see clause 5.2.4).
ECSS-Q-ST-60C Rev. 2 | ECSS - Superseded v0.9 | 5.3.2f | Requirement | ECSS-Q-ST-60_0480232 | 1 | Unchanged | Upon request, any new procurement specification prepared in the frame of the project, shall be delivered to the customer.
ECSS-Q-ST-60C Rev. 2 | ECSS - Superseded v0.9 | 5.3.2g | Requirement | ECSS-Q-ST-60_0480233 | 1 | Unchanged | The supplier shall keep each procurement specification or manufacturer’s datasheet under configuration control.
ECSS-Q-ST-60C Rev. 2 | ECSS - Superseded v0.9 | 5.3.3a | Requirement | ECSS-Q-ST-60_0480234 | 1 | Unchanged | All components to be incorporated into flight standard hardware shall be subjected to screening.
ECSS-Q-ST-60C Rev. 2 | ECSS - Superseded v0.9 | 5.3.3b | Requirement | ECSS-Q-ST-60_0480235 | 2 | Normative Change | The screening test requirements shall be defined such that accumulated stress does not jeopardize component reliability.
ECSS-Q-ST-60C Rev. 2 | ECSS - Superseded v0.9 | 5.3.3c | Requirement | ECSS-Q-ST-60_0480236 | 1 | Unchanged | All screening tests shall be performed at the component manufacturer’s premises or at facility approved either by the qualification approval authority, where applicable (e.g. ESCC), or otherwise by the supplier..
ECSS-Q-ST-60C Rev. 2 | ECSS - Superseded v0.9 | 5.3.3d | Requirement | ECSS-Q-ST-60_0480237 | 2 | Normative Change | The quality levels defined in Table 7-2 shall apply.
ECSS-Q-ST-60C Rev. 2 | ECSS - Superseded v0.9 | 5.3.3e | Requirement | ECSS-Q-ST-60_0480238 | 1 | Unchanged | For active parts (transistors, diodes) packaged in TO3, DO4 or DO5, the PIND test method shall be submitted to the customer’s review. | NOTE See also clause 5.2.2.2e.2.
ECSS-Q-ST-60C Rev. 2 | ECSS - Superseded v0.9 | 5.3.3f | Requirement | ECSS-Q-ST-60_0480456 | 1 | Created | When a component is available in a qualified version according to quality level specified in Table 7 2 it shall be selected.
ECSS-Q-ST-60C Rev. 2 | ECSS - Superseded v0.9 | 5.3.3g | Requirement | ECSS-Q-ST-60_0480457 | 1 | Created | In case a component is not available in a qualified version according to quality level specified in Table 7 2, the screening of the component shall meet the screening flow defined by the generic specifications listed in Table 7 2.
ECSS-Q-ST-60C Rev. 2 | ECSS - Superseded v0.9 | 5.3.3h | Requirement | ECSS-Q-ST-60_0480458 | 1 | Created | In case of X-rays inspection, the total dose deposited shall be less than 1/10 of the product acceptable dose.
ECSS-Q-ST-60C Rev. 2 | ECSS - Superseded v0.9 | 5.3.4a | Requirement | ECSS-Q-ST-60_0480239 | 1 | Unchanged | The procurement entity shall carry out, at the manufacturer’s premises, a customer precap inspection for the following non-space qualified parts types: relays, crystals, oscillators and hybrids.
ECSS-Q-ST-60C Rev. 2 | ECSS - Superseded v0.9 | 5.3.4b | Requirement | ECSS-Q-ST-60_0480240 | 1 | Unchanged | When not covered by MIL or ESCC specifications, methods and accept/reject criteria for customer’s precap inspection shall be documented by a procedure to be presented to the customer, on request, for review.
ECSS-Q-ST-60C Rev. 2 | ECSS - Superseded v0.9 | 5.3.5a | Requirement | ECSS-Q-ST-60_0480241 | 2 | Normative Change | The supplier shall ensure that any lot/date code of EEE parts is submitted to a lot acceptance procedure (in line with applied normative systems) according to the following rules: 1. Space qualified parts: (a) ESCC: user’s lot/date code acceptance on the procured lot is not required due to periodic lot validation testing performed by the manufacturer. (b) MIL: QCI or TCI performed by the manufacturer is in accordance with the quality level of the MIL specification. 2. Non-space qualified parts: (a) The content of the lot acceptance is defined according to the available data. (b) The proposed lot acceptance is approved through the approval process (see clause 5.2.4). 3. Commercial parts: (a) The content of the lot acceptance is defined according to information provided by the justification document. (b) The proposed lot acceptance is approved through the approval process (see clause 5.2.4).
ECSS-Q-ST-60C Rev. 2 | ECSS - Superseded v0.9 | 5.3.5b | Requirement | ECSS-Q-ST-60_0480459 | 2 | Normative Change | The sample size for lot acceptance which may be reduced in some cases, shall be submitted to the customer for approval through the PAD process (see clause 5.2.4).
ECSS-Q-ST-60C Rev. 2 | ECSS - Superseded v0.9 | 5.3.6a | Requirement | ECSS-Q-ST-60_0480243 | 1 | Unchanged | The procurement entity shall carry out, at the manufacturer’s premises, a final customer source inspection for non-space qualified parts based on inspections, tests and review activities to verify that the requirements of the purchase order are met prior to shipment of the flight parts.
ECSS-Q-ST-60C Rev. 2 | ECSS - Superseded v0.9 | 5.3.6b | Requirement | ECSS-Q-ST-60_0480244 | 1 | Unchanged | The buy-off shall include: 1. External visual inspection, 2. Witnessing electrical measurements, 3. Verifying mechanical dimensions, 4. Review and verification of the data-package.
ECSS-Q-ST-60C Rev. 2 | ECSS - Superseded v0.9 | 5.3.6c | Permission | ECSS-Q-ST-60_0480505 | 1 | Created | The buy-off may be replaced by an incoming inspection at the procurement entity's facilities;
ECSS-Q-ST-60C Rev. 2 | ECSS - Superseded v0.9 | 5.3.6d | Requirement | ECSS-Q-ST-60_0480246 | 2 | Normative Change | If the buy-off is replaced by an incoming inspection at the procurement entity's facilities; it shall be declared in the PAD submitted to the customer for approval.
ECSS-Q-ST-60C Rev. 2 | ECSS - Superseded v0.9 | 5.3.7a | Requirement | ECSS-Q-ST-60_0480247 | 1 | Unchanged | The procurement entity shall perform incoming inspection at his premises on all components to verify conformance with the purchase order requirements.
ECSS-Q-ST-60C Rev. 2 | ECSS - Superseded v0.9 | 5.3.7b | Requirement | ECSS-Q-ST-60_0480248 | 2 | Normative Change | The incoming inspection shall include the following items: 1. For any part: (a) Marking control, (b) Quantity verification, (c) Packing checking, (d) Review of the manufacturer delivered documentation, (e) In case of not golden termination finish, check the lead finish as per ESCC 25500 basic specification, (f) Additional tests based on the type of component, criticality and heritage with the manufacturer (e.g. solderability tests, electrical tests). 2. For the non-space qualified parts, when the final customer source inspection has not been performed, the following additional items: (a) External visual inspection by sampling (AQL 0,65% level II or 20 parts min) (b) Electrical measurements at room temperature on 20 parts or 100% (if lot size < 20 parts), or a datapackage review.
ECSS-Q-ST-60C Rev. 2 | ECSS - Superseded v0.9 | 5.3.7c | Requirement | ECSS-Q-ST-60_0480249 | 1 | Unchanged | The incoming inspection shall be documented by a procedure to be presented, on request, to the customer for review.
ECSS-Q-ST-60C Rev. 2 | ECSS - Superseded v0.9 | 5.3.7d | Permission | ECSS-Q-ST-60_0480506 | 1 | Created | If the parts have passed successfully a final CSI (or buy-off), the incoming inspection may be reduced to the following minimum: 1. Verification of the manufacturer’s CoC, 2. Packing checking, 3. Quantity verification.
ECSS-Q-ST-60C Rev. 2 | ECSS - Superseded v0.9 | 5.3.7e | Permission | ECSS-Q-ST-60_0480507 | 1 | Created | In case the incoming inspection has been performed by a procurement agent, the incoming inspection performed by the end-user, may be reduced to the following minimum: 1. Packing checking, 2. Quantity verification
ECSS-Q-ST-60C Rev. 2 | ECSS - Superseded v0.9 | 5.3.8a | Requirement | ECSS-Q-ST-60_0480252 | 1 | Unchanged | Radiation sensitive components, as defined in clause, 5.2.2.3 and for which applicable existing test data is insufficient shall be subjected to RVT.
ECSS-Q-ST-60C Rev. 2 | ECSS - Superseded v0.9 | 5.3.8b | Requirement | ECSS-Q-ST-60_0480253 | 2 | Normative Change | RVT shall be performed in accordance with internationally recognized standards, such as ESCC Basic Specifications No. 22900. | NOTE Additional information on test methods is given in MIL-STD-750 Test Method 1019, MIL-STD-883 Test Method 1019.
ECSS-Q-ST-60C Rev. 2 | ECSS - Superseded v0.9 | 5.3.8c | Requirement | ECSS-Q-ST-60_0480254 | 1 | Unchanged | In such a case, a PAD in conformance with Annex D shall be issued and processed as per clause 5.2.4.
ECSS-Q-ST-60C Rev. 2 | ECSS - Superseded v0.9 | 5.3.8d | Requirement | ECSS-Q-ST-60_0480255 | 1 | Unchanged | The results of RVT shall be documented by a report.
ECSS-Q-ST-60C Rev. 2 | ECSS - Superseded v0.9 | 5.3.8e | Requirement | ECSS-Q-ST-60_0480256 | 1 | Unchanged | When RVT is performed in the frame of the project, the supplier shall send the related report to the customer for information.
ECSS-Q-ST-60C Rev. 2 | ECSS - Superseded v0.9 | 5.3.9a | Requirement | ECSS-Q-ST-60_0480257 | 2 | Normative Change | The DPA shall be performed on 3 samples per lot/date code for the following non-space qualified parts types: as a minimum relays, oscillators and commercial parts.
ECSS-Q-ST-60C Rev. 2 | ECSS - Superseded v0.9 | 5.3.9b | Permission | ECSS-Q-ST-60_0480508 | 1 | Created | DPA may be carried out on representative samples of the components families when the following three conditions are met: 1. procured from the same manufacturer and same package without major change in the process, 2. with a limited datecode range of 13 weeks, 3. approved by the customer through the PAD (or Justification document) process. | NOTE In complement of above conditions, for series of integrated circuits, series of thermal switches, series of active discrete and series of passive components (e.g. 54xxxx, 1N63xx, …), representative samples can be from the same family considering technology limit and their complexity.
ECSS-Q-ST-60C Rev. 2 | ECSS - Superseded v0.9 | 5.3.9c | Requirement | ECSS-Q-ST-60_0480259 | 2 | Normative Change | The DPA sample size may be reduced in some cases which shall be submitted to the customer for approval through the PAD process.
ECSS-Q-ST-60C Rev. 2 | ECSS - Superseded v0.9 | 5.3.9d | Requirement | ECSS-Q-ST-60_0480260 | 1 | Unchanged | The DPA process shall be documented by a procedure to be sent, on request, to the customer for review.
ECSS-Q-ST-60C Rev. 2 | ECSS - Superseded v0.9 | 5.3.9e | Requirement | ECSS-Q-ST-60_0480261 | 1 | Unchanged | The supplier shall verify that the outcome of the DPA is satisfactory prior to the installation of the components into flight hardware.
ECSS-Q-ST-60C Rev. 2 | ECSS - Superseded v0.9 | 5.3.9f | Permission | ECSS-Q-ST-60_0480509 | 1 | Created | Independent laboratories may perform DPA when approved by the customer.
ECSS-Q-ST-60C Rev. 2 | ECSS - Superseded v0.9 | 5.3.9g | Permission | ECSS-Q-ST-60_0480510 | 1 | Created | DPA may be performed by the manufacturer if witnessed by the supplier (or approved representative).
ECSS-Q-ST-60C Rev. 2 | ECSS - Superseded v0.9 | 5.3.9h | Requirement | ECSS-Q-ST-60_0480264 | 1 | Unchanged | For health and safety reasons, any test producing beryllium oxide dust shall be omitted.
ECSS-Q-ST-60C Rev. 2 | ECSS - Superseded v0.9 | 5.3.9i | Requirement | ECSS-Q-ST-60_0480265 | 1 | Unchanged | The results of DPA shall be documented by a report sent to the customer, on request, for information.
ECSS-Q-ST-60C Rev. 2 | ECSS - Superseded v0.9 | 5.3.10a | Requirement | ECSS-Q-ST-60_0480460 | 1 | Created | When components from a supplier’s or parts procurement agent’s stock are used, the following criteria shall be met: 1. The parts are stored according to the minimum conditions given in clause 5.4, 2. The minimum overall requirements (including screening) are in accordance with the project requirements, 3. The lot/date code homogeneity and traceability can be demonstrated, 4. The EEE parts documentation is available and the content is acceptable in accordance with the project requirements (including radiation data, if necessary), 5. There are no open NCR’s and no unresolved alerts with respect to their date code.
ECSS-Q-ST-60C Rev. 2 | ECSS - Superseded v0.9 | 5.3.10b | Requirement | ECSS-Q-ST-60_0480267 | 1 | Unchanged | For components meeting the above criteria, and which have a lot / date code exceeding the period defined in ECSS-Q-ST-60-14 clause 5, the relifing procedure ECSS-Q-ST-60-14 shall apply.
ECSS-Q-ST-60C Rev. 2 | ECSS - Superseded v0.9 | 5.3.11a | Requirement | ECSS-Q-ST-60_0480268 | 1 | Unchanged | The manufacturer’s CoC shall be delivered to the parts procurer.
ECSS-Q-ST-60C Rev. 2 | ECSS - Superseded v0.9 | 5.3.11b | Requirement | ECSS-Q-ST-60_0480269 | 2 | Normative Change | Any other data (i.e. LAT or LVT, QCI or TCI), defined in the applicable procurement documents, shall be available at the manufacturer’s facilities or delivered to the parts’ procurer in line with the purchase order, as a minimum compatible with CSV. | NOTE CSV is a common file format that can be used to transfer data between database or spreadsheet tables (a spreadsheet program is for example Excel®).
ECSS-Q-ST-60C Rev. 2 | ECSS - Superseded v0.9 | 5.3.11c | Requirement | ECSS-Q-ST-60_0480270 | 1 | Unchanged | For non qualified parts, the documentation minimum storage period shall be 10 years after delivery of components by the manufacturer. | NOTE For qualified parts, the documentation storage period is under the responsibility of the manufacturer and the qualifying authority.
ECSS-Q-ST-60C Rev. 2 | ECSS - Superseded v0.9 | 5.4a | Requirement | ECSS-Q-ST-60_0480271 | 1 | Unchanged | The supplier shall establish and implement procedures for handling and storage of components in order to prevent possible degradation.
ECSS-Q-ST-60C Rev. 2 | ECSS - Superseded v0.9 | 5.4b | Requirement | ECSS-Q-ST-60_0480272 | 1 | Unchanged | The procedures shall be applicable at any facility dealing with components for flight application.
ECSS-Q-ST-60C Rev. 2 | ECSS - Superseded v0.9 | 5.4c | Requirement | ECSS-Q-ST-60_0480273 | 1 | Unchanged | On request, handling and storage procedures shall be sent to the customer for review.
ECSS-Q-ST-60C Rev. 2 | ECSS - Superseded v0.9 | 5.4d | Requirement | ECSS-Q-ST-60_0480274 | 1 | Unchanged | As a minimum, the following areas shall be covered: 1. Control of the environment in accordance with ESCC Basic Specification No. 24900. 2. Measures and facilities to segregate and protect components during receiving inspection, storage, and delivery to manufacturing. 3. Control measures to ensure that electrostatic discharge susceptible components are identified and handled only by trained personnel using anti static packaging and tools.
ECSS-Q-ST-60C Rev. 2 | ECSS - Superseded v0.9 | 5.5.1a | Requirement | ECSS-Q-ST-60_0480275 | 1 | Unchanged | The supplier shall establish and implement the requirements of this document including methods, organizations and documents used to control the selection and procurement of components in accordance with the requirements of ECSS-Q-ST-20.
ECSS-Q-ST-60C Rev. 2 | ECSS - Superseded v0.9 | 5.5.2a | Requirement | ECSS-Q-ST-60_0480276 | 2 | Normative Change | The supplier shall establish and maintain a nonconformance control system in accordance with the general requirements in ECSS-Q-ST-10-09.
ECSS-Q-ST-60C Rev. 2 | ECSS - Superseded v0.9 | 5.5.2b | Requirement | ECSS-Q-ST-60_0480277 | 1 | Unchanged | Any observed deviation of EEE components from requirements as laid down in applicable specifications, procedures and drawings shall be controlled by the nonconformance control system. | NOTE This includes failures, malfunctions, deficiencies and defects.
ECSS-Q-ST-60C Rev. 2 | ECSS - Superseded v0.9 | 5.5.2c | Requirement | ECSS-Q-ST-60_0480278 | 1 | Unchanged | The nonconformance control system shall handle all nonconformances occurring on EEE components during: 1. Manufacture (if available), screening and acceptance tests, 2. Incoming inspection, 3. Integration and test of equipment, 4. Storage and handling.
ECSS-Q-ST-60C Rev. 2 | ECSS - Superseded v0.9 | 5.5.2d | Requirement | ECSS-Q-ST-60_0480279 | 1 | Unchanged | For ESCC qualified components the supplier shall apply the ESCC basic specification no 22800.
ECSS-Q-ST-60C Rev. 2 | ECSS - Superseded v0.9 | 5.5.3a | Requirement | ECSS-Q-ST-60_0480280 | 1 | Unchanged | The supplier shall take into account all received alerts from international alert systems, from manufacturers or sent by the customer and shall validate that there are no alert on the proposed parts with respect to the batch information (including date-code).
ECSS-Q-ST-60C Rev. 2 | ECSS - Superseded v0.9 | 5.5.3b | Requirement | ECSS-Q-ST-60_0480281 | 1 | Unchanged | If alerts become available at a later stage, the supplier shall analyse the alerts, analyse the project risk and propose an action plan for customer approval.
ECSS-Q-ST-60C Rev. 2 | ECSS - Superseded v0.9 | 5.5.4a | Requirement | ECSS-Q-ST-60_0480282 | 1 | Unchanged | The traceability of individual components during manufacturing and testing shall be maintained as required by the procurement specifications.
ECSS-Q-ST-60C Rev. 2 | ECSS - Superseded v0.9 | 5.5.4b | Requirement | ECSS-Q-ST-60_0480283 | 1 | Unchanged | The traceability shall be maintained through incoming, storage, and installation at the procurer and user of the component in accordance with programme PA requirements.
ECSS-Q-ST-60C Rev. 2 | ECSS - Superseded v0.9 | 5.5.4c | Requirement | ECSS-Q-ST-60_0480284 | 1 | Unchanged | In any case, the traceability requirements imposed by the supplier on the EEE parts manufacturer or distributor shall allow managing the adequacy of the tests performed by the supplier (i.e. evaluation, lot validation, any additional test or inspection).
ECSS-Q-ST-60C Rev. 2 | ECSS - Superseded v0.9 | 5.5.4d | Requirement | ECSS-Q-ST-60_0480285 | 2 | Normative Change | The traceability of EEE parts during installation in equipment, shall be ensured by the supplier through maintaining the traceability to the manufacturer’s lot/date code number of the EEE parts actually mounted.
ECSS-Q-ST-60C Rev. 2 | ECSS - Superseded v0.9 | 5.5.4e | Requirement | ECSS-Q-ST-60_0480286 | 2 | Normative Change | If the as built DCL has not yet been delivered, the supplier shall be able to provide this information (part type actually installed with its relevant lot/date code number) within one week.
ECSS-Q-ST-60C Rev. 2 | ECSS - Superseded v0.9 | 5.5.5a | Requirement | ECSS-Q-ST-60_0480287 | 2 | Normative Change | For radiation tests, the set of test samples shall be in accordance with ECSS-Q-ST-60-15.
ECSS-Q-ST-60C Rev. 2 | ECSS - Superseded v0.9 | 5.6.1a | Requirement | ECSS-Q-ST-60_0480288 | 2 | Deleted | <<deleted>>
ECSS-Q-ST-60C Rev. 2 | ECSS - Superseded v0.9 | 5.6.2a | Requirement | ECSS-Q-ST-60_0480289 | 2 | Normative Change | ECSS-Q-ST-60-02 shall apply.
ECSS-Q-ST-60C Rev. 2 | ECSS - Superseded v0.9 | 5.6.3a | Requirement | ECSS-Q-ST-60_0480290 | 2 | Normative Change | Selection and validation of the hybrids manufacturers shall conform to clauses 5 and 6 of ECSS-Q-ST-60-05.
ECSS-Q-ST-60C Rev. 2 | ECSS - Superseded v0.9 | 5.6.3b | Requirement | ECSS-Q-ST-60_0480462 | 1 | Created | Design of hybrids shall conform to clause 7 of the ECSS-Q-ST-60-05.
ECSS-Q-ST-60C Rev. 2 | ECSS - Superseded v0.9 | 5.6.3c | Requirement | ECSS-Q-ST-60_0480463 | 1 | Created | The hybrids shall be procured in conformance with the specifications listed in Table 7 2.
ECSS-Q-ST-60C Rev. 2 | ECSS - Superseded v0.9 | 5.6.4a | Requirement | ECSS-Q-ST-60_0480291 | 2 | Normative Change | For FPGA, ECSS-Q-ST-60-02 shall apply.
ECSS-Q-ST-60C Rev. 2 | ECSS - Superseded v0.9 | 5.6.4b | Requirement | ECSS-Q-ST-60_0480292 | 2 | Normative Change | The PAD shall allow traceability to the information related to the procurement of blank parts, the programming process and the acceptance of the programmed parts. | NOTE The programming process and the acceptance of the programmed parts are under the authority of the PCB if not otherwise determined in the PAD.
ECSS-Q-ST-60C Rev. 2 | ECSS - Superseded v0.9 | 5.6.4c | Permission | ECSS-Q-ST-60_0480511 | 1 | Created | <<deleted>>
ECSS-Q-ST-60C Rev. 2 | ECSS - Superseded v0.9 | 5.6.4d | Requirement | ECSS-Q-ST-60_0480294 | 1 | Unchanged | One time programmable components shall be submitted to a post-programming sequence.
ECSS-Q-ST-60C Rev. 2 | ECSS - Superseded v0.9 | 5.6.4e | Requirement | ECSS-Q-ST-60_0480295 | 2 | Normative Change | For FPGA types without a clear and defined heritage, a post-programming burn-in shall be applied, in conformance with ESCC9000 subclause 8.21, for a minimum duration of 160 h. | NOTE FPGA types with defined heritage are documented in the report: ESCC REP 010 SCSB Decisions Regarding OTP FPGA PPBI, available on https://escies.org.
ECSS-Q-ST-60C Rev. 2 | ECSS - Superseded v0.9 | 5.6.4f | Requirement | ECSS-Q-ST-60_0480296 | 2 | Normative Change | The supplier shall prepare a post-programming procedure for customer’s approval, depending on part types (including when necessary electrical tests, programming conditions and equipment, programming software version qualified by the supplier, burn-in conditions, additional screening tests and specific marking after programming) as applicable per 5.6.4d.
ECSS-Q-ST-60C Rev. 2 | ECSS - Superseded v0.9 | 5.6.4g | Requirement | ECSS-Q-ST-60_0480297 | 2 | Normative Change | The lot acceptance procedure, as defined in clause 5.3.5, shall be performed on devices coming from the flight lot/date code and programmed on the same kind of hardware tools and compatible software.
ECSS-Q-ST-60C Rev. 2 | ECSS - Superseded v0.9 | 5.6.4h | Permission | ECSS-Q-ST-60_0480512 | 1 | Created | In case of several designs based on the same lot of blank parts, the lot acceptance procedure, as defined in clause 5.3.5, may be limited to one representative flight programmed design.
ECSS-Q-ST-60C Rev. 2 | ECSS - Superseded v0.9 | 5.6.5a | Requirement | ECSS-Q-ST-60_0480299 | 2 | Normative Change | Design, selection, procurement and use of the microwave monolithic integrated circuits shall be performed in conformance with the requirements from ECSS-Q-ST-60-12.
ECSS-Q-ST-60C Rev. 2 | ECSS - Superseded v0.9 | 5.7a | Requirement | ECSS-Q-ST-60_0480300 | 1 | Unchanged | Any result from inspection or control shall be documented (including, precap, lot acceptance, buy-off, incoming, relifing and complementary tests).
ECSS-Q-ST-60C Rev. 2 | ECSS - Superseded v0.9 | 6.1.1a | Requirement | ECSS-Q-ST-60_0480301 | 1 | Unchanged | The supplier shall establish and implement throughout the duration of the business agreement a component programme which ensures that the requirements of the project as defined by the customer and the supplier in the related business agreement are in compliance with this standard.
ECSS-Q-ST-60C Rev. 2 | ECSS - Superseded v0.9 | 6.1.2.1a | Requirement | ECSS-Q-ST-60_0480302 | 1 | Unchanged | The supplier shall identify the organization responsible for the management of the component programme, and describe the organization’s approaches (including the procurement system and its rationale) and capability to efficiently implement, manage, and control the component requirements.
ECSS-Q-ST-60C Rev. 2 | ECSS - Superseded v0.9 | 6.1.2.2a | Requirement | ECSS-Q-ST-60_0480303 | 1 | Unchanged | The supplier shall prepare a compliance matrix to the clauses of this standard.
ECSS-Q-ST-60C Rev. 2 | ECSS - Superseded v0.9 | 6.1.2.2b | Requirement | ECSS-Q-ST-60_0480304 | 1 | Unchanged | The supplier shall submit his compliance matrix to the customer for approval.
ECSS-Q-ST-60C Rev. 2 | ECSS - Superseded v0.9 | 6.1.3a | Requirement | ECSS-Q-ST-60_0480305 | 2 | Deleted | <<deleted>>
ECSS-Q-ST-60C Rev. 2 | ECSS - Superseded v0.9 | 6.1.4a | Requirement | ECSS-Q-ST-60_0480306 | 2 | Normative Change | For each equipment, its supplier shall issue a DCL in an editable and sortable electronic format, as a minimum compatible with CSV, identifying all component types needed. | NOTE CSV is a common file format that can be used to transfer data between database or spreadsheet tables (a spreadsheet program is for example Excel®).
ECSS-Q-ST-60C Rev. 2 | ECSS - Superseded v0.9 | 6.1.4b | Requirement | ECSS-Q-ST-60_0480307 | 2 | Normative Change | The list specified in 6.1.4a shall be kept under configuration control (issue and identification of changes).
ECSS-Q-ST-60C Rev. 2 | ECSS - Superseded v0.9 | 6.1.4c | Requirement | ECSS-Q-ST-60_0480308 | 1 | Unchanged | The DCL shall be issued as a minimum at PDR and CDR (as designed) .
ECSS-Q-ST-60C Rev. 2 | ECSS - Superseded v0.9 | 6.1.4d | Requirement | ECSS-Q-ST-60_0480309 | 1 | Unchanged | After equipment CDR, all modifications affecting the PAD information shall be implemented, in the "as design" DCL, through the CN / CR process and submitted to the customer for approval. | NOTE For PAD generation, see 6.2.4d.
ECSS-Q-ST-60C Rev. 2 | ECSS - Superseded v0.9 | 6.1.4e | Requirement | ECSS-Q-ST-60_0480310 | 1 | Unchanged | The “as design” DCL shall be sent to the customer for approval.
ECSS-Q-ST-60C Rev. 2 | ECSS - Superseded v0.9 | 6.1.4f | Requirement | ECSS-Q-ST-60_0480311 | 2 | Normative Change | Any change of parts during equipment manufacturing (e.g. type and manufacturer) shall be handled through RFWs submitted to the customer for approval before mounting.
ECSS-Q-ST-60C Rev. 2 | ECSS - Superseded v0.9 | 6.1.4g | Requirement | ECSS-Q-ST-60_0480312 | 1 | Unchanged | The content of the DCL shall be in conformance with the DRD in Annex B.
ECSS-Q-ST-60C Rev. 2 | ECSS - Superseded v0.9 | 6.1.5a | Requirement | ECSS-Q-ST-60_0480313 | 2 | Normative Change | EEE components used in GSE, which are physically and directly interfacing to flight hardware, shall be: 1. Fit Form and Function compatible, 2. manufactured from materials identical to the flight opposite part, 3. ensured to be visibly clean before each connection to flight hardware.
ECSS-Q-ST-60C Rev. 2 | ECSS - Superseded v0.9 | 6.1.5b | Requirement | ECSS-Q-ST-60_0480314 | 2 | Normative Change | Flight hardware connectors interfaces to GSE shall interface to a flight compatible connector, as per 6.1.5a. | NOTE This connector can be installed on the test harness or can be a saver.
ECSS-Q-ST-60C Rev. 2 | ECSS - Superseded v0.9 | 6.2.1a | Requirement | ECSS-Q-ST-60_0480315 | 1 | Unchanged | The supplier shall ensure that the following requirements are met during his selection process: 1. Project requirements (e.g. quality levels, component policy, manufacturing and delivery schedules and budgets, quantities), 2. Design requirements (e.g. component type, case, dimensions, materials), 3. Production requirements (e.g. packaging, thermal and storage constraints, component mounting process), 4. Operational requirements (e.g. electrical, mechanical, radiation, reliability, assembly, lifetime). | NOTE The supplier of each product is responsible for the selection of components, which enable the performance, lifetime, environmental, material, safety, quality and reliability requirements of the product of which they form a part, to be satisfied in all respects.
ECSS-Q-ST-60C Rev. 2 | ECSS - Superseded v0.9 | 6.2.1b | Requirement | ECSS-Q-ST-60_0480464 | 1 | Created | The selection, evaluation and approval of commercial EEE components for class 3 programmes shall be performed in conformance with clause 6.2 from ECSS-Q-ST-60-13 standard.
ECSS-Q-ST-60C Rev. 2 | ECSS - Superseded v0.9 | 6.2.2.1a | Requirement | ECSS-Q-ST-60_0480316 | 1 | Unchanged | The supplier shall establish and maintain in his own facility, and ensure that his suppliers also establish and maintain, procedures for selecting and controlling all components intended for use in deliverable products.
ECSS-Q-ST-60C Rev. 2 | ECSS - Superseded v0.9 | 6.2.2.1b | Requirement | ECSS-Q-ST-60_0480317 | 1 | Unchanged | Components shall be selected on the basis of proven qualification, characterization, and previous space experience and data, relevant with regard to the requirements for the programme, from manufacturers or sources (preferably European) employing effective Product Assurance Programmes in manufacturing and test.
ECSS-Q-ST-60C Rev. 2 | ECSS - Superseded v0.9 | 6.2.2.1c | Requirement | ECSS-Q-ST-60_0480318 | 1 | Unchanged | Preference shall be given to components which necessitate the least evaluation or qualification effort.
ECSS-Q-ST-60C Rev. 2 | ECSS - Superseded v0.9 | 6.2.2.1d | Requirement | ECSS-Q-ST-60_0480319 | 1 | Unchanged | When selecting items, the supplier shall check the current data, applicability of the basis of qualification, problem notifications and alerts, and adequacy of specifications.
ECSS-Q-ST-60C Rev. 2 | ECSS - Superseded v0.9 | 6.2.2.2a | Requirement | ECSS-Q-ST-60_0480320 | 1 | Unchanged | The supplier shall ensure that non-hermetically sealed materials of components meet the requirements of ECSS-Q-ST-70 regarding off-gassing, out-gassing, flammability, toxicity and any other criteria specified for the intended use.
ECSS-Q-ST-60C Rev. 2 | ECSS - Superseded v0.9 | 6.2.2.2b | Requirement | ECSS-Q-ST-60_0480321 | 1 | Unchanged | The supplier shall evaluate the robustness of selected EEE components against the stresses induced by the assembly techniques to be employed.
ECSS-Q-ST-60C Rev. 2 | ECSS - Superseded v0.9 | 6.2.2.2c | Requirement | ECSS-Q-ST-60_0480322 | 2 | Normative Change | With respect to health and safety, beryllium oxide (except if identified in the procurement specification), cadmium, lithium, magnesium, mercury, zinc, radioactive material and all material which can cause safety hazard shall not be used.
ECSS-Q-ST-60C Rev. 2 | ECSS - Superseded v0.9 | 6.2.2.2d | Requirement | ECSS-Q-ST-60_0480323 | 1 | Unchanged | For limited life duration , known instability, safety hazard or reliability risk reasons, the EEE components listed below shall not be used: 1. EEE components with pure tin (less than 3% Pb in case of SnPb alloy) used as a finish on the leads, terminations and external surfaces of components and packages. 2. Hollow core resistors, 3. Potentiometers (except for mechanism position monitoring), 4. Non-metallurgically bonded diodes, 5. Semiconductor dice with unglassivated active area, 6. Wet slug tantalum capacitors other than capacitor construction using double seals and a tantalum case, 7. Any component whose internal construction uses metallurgic bonding with a melting temperature not compatible with the end-application mounting conditions, 8. Wire link fuses < 5 A, 9. TO5 relays without double welding of the mechanism to the header or with any type of integrated diodes inside.
ECSS-Q-ST-60C Rev. 2 | ECSS - Superseded v0.9 | 6.2.2.2e | Requirement | ECSS-Q-ST-60_0480324 | 1 | Unchanged | For limited life duration, known instability, safety hazard or reliability risk reasons, the use of EEE components listed below shall not be used for new designs: 1. RNC90 > 100 kW, 2. TO3 and DO4/DO5 packages.
ECSS-Q-ST-60C Rev. 2 | ECSS - Superseded v0.9 | 6.2.2.2f | Permission | ECSS-Q-ST-60_0480513 | 1 | Created | The use of pure tin in internal cavities may be authorized, on a case-by-case basis, based on the demonstration that there is no alternative product and there is no risk (supported by a technical justification).
ECSS-Q-ST-60C Rev. 2 | ECSS - Superseded v0.9 | 6.2.2.2g | Requirement | ECSS-Q-ST-60_0480326 | 2 | Normative Change | As per 6.2.2.2f, the justification of the use of pure tin shall be sent to the customer for approval.
ECSS-Q-ST-60C Rev. 2 | ECSS - Superseded v0.9 | 6.2.2.2h | Requirement | ECSS-Q-ST-60_0480327 | 1 | Unchanged | The use of pure tin (inside or outside the part) shall be declared in the PAD.
ECSS-Q-ST-60C Rev. 2 | ECSS - Superseded v0.9 | 6.2.2.3a | Requirement | ECSS-Q-ST-60_0480328 | 2 | Deleted | <<deleted>>
ECSS-Q-ST-60C Rev. 2 | ECSS - Superseded v0.9 | 6.2.2.4a | Requirement | ECSS-Q-ST-60_0480329 | 2 | Deleted | <<deleted>>
ECSS-Q-ST-60C Rev. 2 | ECSS - Superseded v0.9 | 6.2.2.4b | Requirement | ECSS-Q-ST-60_0480330 | 1 | Unchanged | The supplier who is responsible for the design of the piece of hardware shall demonstrate the compliance of its components selection with the radiation constraints of the project.
ECSS-Q-ST-60C Rev. 2 | ECSS - Superseded v0.9 | 6.2.2.4c | Requirement | ECSS-Q-ST-60_0480331 | 1 | Unchanged | For this demonstration, the supplier shall consider all types of radiation including cosmic (Heavy Ions), electromagnetic, trapped (charged particles - electrons, protons - in radiation belts) and solar (flares).
ECSS-Q-ST-60C Rev. 2 | ECSS - Superseded v0.9 | 6.2.2.4d | Requirement | ECSS-Q-ST-60_0480332 | 1 | Unchanged | Due consideration shall be given to the mission orbit and trajectory, the duration, the associated spatial and temporal variations of the radiation environment as well as all protective factors such as shielding.
ECSS-Q-ST-60C Rev. 2 | ECSS - Superseded v0.9 | 6.2.2.4e | Requirement | ECSS-Q-ST-60_0480333 | 1 | Unchanged | The supplier shall assess the actual radiation tolerance of the selected components for compliance with the radiation requirements in term of total dose, displacement damage and Single Events Effects (SEE).
ECSS-Q-ST-60C Rev. 2 | ECSS - Superseded v0.9 | 6.2.2.4f | Requirement | ECSS-Q-ST-60_0480334 | 1 | Unchanged | The supplier shall identify components which are not compliant with the radiation requirements as critical radiation sensitive components.
ECSS-Q-ST-60C Rev. 2 | ECSS - Superseded v0.9 | 6.2.2.4g | Requirement | ECSS-Q-ST-60_0480335 | 2 | Normative Change | The supplier shall implement a Radiation Hardness Assurance Programme, in conformance with the requirements of the ECSS-Q-ST-60-15, documented by a plan to be approved by the customer, for radiation sensitive components, covering the collection of all relevant information and specifying the necessary actions in terms of evaluation and procurement testing, planning and control.
ECSS-Q-ST-60C Rev. 2 | ECSS - Superseded v0.9 | 6.2.2.4h | Requirement | ECSS-Q-ST-60_0480336 | 1 | Unchanged | The supplier shall issue an Equipment Radiation Analysis document identifying all sensitive components w.r.t. the relevant radiation effects, possibly their impact and giving an adequate engineering solution (e.g. shielding, design solution, specific test, and RVT) or the relevant equipment.
ECSS-Q-ST-60C Rev. 2 | ECSS - Superseded v0.9 | 6.2.2.4i | Requirement | ECSS-Q-ST-60_0480337 | 1 | Unchanged | The Equipment Radiation Analysis document shall be submitted to the customer for approval. | NOTE More detailed information about the above requirements is given in ECSS-E-ST-10-12 and ECSS-Q-ST-60-15.
ECSS-Q-ST-60C Rev. 2 | ECSS - Superseded v0.9 | 6.2.2.5a | Requirement | ECSS-Q-ST-60_0480338 | 1 | Unchanged | The supplier shall implement derating rules for components used in his designs in accordance with the requirements of ECSS-Q-ST-30-11.
ECSS-Q-ST-60C Rev. 2 | ECSS - Superseded v0.9 | 6.2.2.5b | Requirement | ECSS-Q-ST-60_0480339 | 1 | Unchanged | For wire link fuses, the current derating factor shall be 50% with an additional derating of 0,2%/°C for an increase in the temperature of fuse body above 25°C.
ECSS-Q-ST-60C Rev. 2 | ECSS - Superseded v0.9 | 6.2.3.1a | Requirement | ECSS-Q-ST-60_0480340 | 1 | Unchanged | The supplier shall perform a component evaluation in absence of an approved demonstration that a component has the ability to conform to the requirements for functional performance, quality, dependability, and environmental resistance as required for the project.
ECSS-Q-ST-60C Rev. 2 | ECSS - Superseded v0.9 | 6.2.3.1b | Requirement | ECSS-Q-ST-60_0480341 | 1 | Unchanged | The supplier shall plan and carry out the evaluation.
ECSS-Q-ST-60C Rev. 2 | ECSS - Superseded v0.9 | 6.2.3.1c | Requirement | ECSS-Q-ST-60_0480342 | 1 | Unchanged | The scope and planning of the component evaluation actions shall be derived from the results of an assessment of the design and intended application of the needed component.
ECSS-Q-ST-60C Rev. 2 | ECSS - Superseded v0.9 | 6.2.3.1d | Requirement | ECSS-Q-ST-60_0480343 | 2 | Normative Change | An evaluation plan shall be sent to the customer for approval, and include the following elements: 1. Constructional Analysis (as per clause 6.2.3.3), 2. Evaluation Testing (as per clause 6.2.3.4), 3. Radiation Hardness (as per clause 6.2.3.4b.5).
ECSS-Q-ST-60C Rev. 2 | ECSS - Superseded v0.9 | 6.2.3.1e | Requirement | ECSS-Q-ST-60_0480344 | 1 | Unchanged | In the definition of the evaluation programme any information including pertinent reliability, analysis and test data from the manufacturer of the component and previous use in comparable application shall be considered.
ECSS-Q-ST-60C Rev. 2 | ECSS - Superseded v0.9 | 6.2.3.1f | Requirement | ECSS-Q-ST-60_0480345 | 1 | Unchanged | Omission of any of these elements, or the introduction of alternative activities, shall be justified.
ECSS-Q-ST-60C Rev. 2 | ECSS - Superseded v0.9 | 6.2.3.1g | Requirement | ECSS-Q-ST-60_0480346 | 1 | Unchanged | All tests and inspections shall be carried out on representative samples of the component type from the current production of the manufacturer selected for the component procurement for the flight hardware.
ECSS-Q-ST-60C Rev. 2 | ECSS - Superseded v0.9 | 6.2.3.1h | Requirement | ECSS-Q-ST-60_0480347 | 1 | Unchanged | For programmable devices, the representativeness shall include the programming hardware tools and the compatibility of the software.
ECSS-Q-ST-60C Rev. 2 | ECSS - Superseded v0.9 | 6.2.3.1i | Requirement | ECSS-Q-ST-60_0480348 | 1 | Unchanged | The supplier shall review the evaluation results to determine their impact on the content of the procurement specification which shall be amended as necessary.
ECSS-Q-ST-60C Rev. 2 | ECSS - Superseded v0.9 | 6.2.3.1j | Requirement | ECSS-Q-ST-60_0480349 | 2 | Normative Change | The supplier shall summarize the evaluation results in the evaluation report and send it to the customer for approval. | NOTE For guidance for the assessment of the space environmental aspects refer to ECSS-E-ST-10-04 and ECSS E-ST-10-12.
ECSS-Q-ST-60C Rev. 2 | ECSS - Superseded v0.9 | 6.2.3.1k | Requirement | ECSS-Q-ST-60_0480350 | 2 | Deleted | <<deleted>>
ECSS-Q-ST-60C Rev. 2 | ECSS - Superseded v0.9 | 6.2.3.2a | Requirement | ECSS-Q-ST-60_0480351 | 2 | Deleted | <<deleted>>
ECSS-Q-ST-60C Rev. 2 | ECSS - Superseded v0.9 | 6.2.3.3a | Requirement | ECSS-Q-ST-60_0480352 | 1 | Unchanged | Constructional analysis shall be carried out on representative components. | NOTE The primary aim is to provide an early indication of a component’s constructional suitability for meeting the specified performances of the space project application.
ECSS-Q-ST-60C Rev. 2 | ECSS - Superseded v0.9 | 6.2.3.3b | Requirement | ECSS-Q-ST-60_0480353 | 1 | Unchanged | The Constructional Analysis shall comprise destructive and non-destructive inspections, analyses, and testing, to identify: 1. Design and construction technology, 2. Materials used, 3. Inherent reliability aspects, 4. Quality of workmanship, 5. Potential hazards.
ECSS-Q-ST-60C Rev. 2 | ECSS - Superseded v0.9 | 6.2.3.3c | Requirement | ECSS-Q-ST-60_0480354 | 1 | Unchanged | The findings of the analysis shall be contained within a Constructional Analysis Report and shall be included in the Evaluation Report.
ECSS-Q-ST-60C Rev. 2 | ECSS - Superseded v0.9 | 6.2.3.4a | Requirement | ECSS-Q-ST-60_0480355 | 1 | Unchanged | The evaluation shall determine which inspections or tests are required to provide the confidence that the component type under evaluation, when assembled and tested in accordance with the procurement specification, successfully meets the project requirements.
ECSS-Q-ST-60C Rev. 2 | ECSS - Superseded v0.9 | 6.2.3.4b | Requirement | ECSS-Q-ST-60_0480356 | 1 | Unchanged | The supplier shall review the already existing data in order to adapt and minimize the content of the evaluation testing while ensuring that there are inputs and pertinent results covering the following topics: 1. Endurance test (operating at elevated temperature and electrical stress), 2. Mechanical stress (shock, vibration, constant acceleration), 3. Environmental stress (thermal shock, temperature cycling, high and low temperature storage, humidity), 4. Assembly capability testing, 5. Radiation testing, for total dose and single event effects sensitivity. | NOTE For guidance refer to ESCC basic specification no. 22600 and the ancillary specifications for dedicated component families.
ECSS-Q-ST-60C Rev. 2 | ECSS - Superseded v0.9 | 6.2.4a | Requirement | ECSS-Q-ST-60_0480357 | 1 | Unchanged | The supplier shall document the procedure for approval of each component type intended for use in flight products.
ECSS-Q-ST-60C Rev. 2 | ECSS - Superseded v0.9 | 6.2.4b | Requirement | ECSS-Q-ST-60_0480358 | 1 | Unchanged | The approval of components shall be based on consideration of all pertinent data including both the electrical and environmental performances as well as the established quality and the dependability assurance requirements.
ECSS-Q-ST-60C Rev. 2 | ECSS - Superseded v0.9 | 6.2.4c | Requirement | ECSS-Q-ST-60_0480359 | 1 | Unchanged | The supplier shall maintain a system of traceability of the acceptance and approval of each component used in flight products.
ECSS-Q-ST-60C Rev. 2 | ECSS - Superseded v0.9 | 6.2.4d | Requirement | ECSS-Q-ST-60_0480360 | 2 | Normative Change | Prior to procurement of components (or before equipment CDR, at the latest), the approval process by the customer shall be organized as follows: 1. All parts are approved by the review of the DCL, 2. A PAD in conformance with Annex D (or information included in the DCL) is required for parts when: (a) additional controls are required (e.g. precap, buy-off, LAT or LVT, RVT, DPA), (b) used outside the specified limits, (c) specific tests are required during procurement as per Table 7 3. (d) pure tin is used inside or outside the part 3. A Justification Document, is required for any commercial part, instead of PAD in conformance with the requirements from the ECSS-Q-ST-60-13.
ECSS-Q-ST-60C Rev. 2 | ECSS - Superseded v0.9 | 6.2.4e | Requirement | ECSS-Q-ST-60_0480361 | 2 | Normative Change | In case the evaluation results (as per clause 6.2.3.1) are changing the procurement conditions documented in the PAD or the JD, a new revision of the PAD or the JD shall be submitted to the customer for approval.
ECSS-Q-ST-60C Rev. 2 | ECSS - Superseded v0.9 | 6.3.1a | Requirement | ECSS-Q-ST-60_0480362 | 1 | Unchanged | The supplier shall ensure that all procured components meet the programme requirements with respect to inspection, screening and tests.
ECSS-Q-ST-60C Rev. 2 | ECSS - Superseded v0.9 | 6.3.1b | Requirement | ECSS-Q-ST-60_0480363 | 1 | Unchanged | Class 3 components shall meet the quality levels and supplementary conditions specified in Table 7-3.
ECSS-Q-ST-60C Rev. 2 | ECSS - Superseded v0.9 | 6.3.1c | Requirement | ECSS-Q-ST-60_0480364 | 1 | Unchanged | The supplier shall be responsible for manufacturer surveillance and control throughout the procurement programme.
ECSS-Q-ST-60C Rev. 2 | ECSS - Superseded v0.9 | 6.3.1d | Requirement | ECSS-Q-ST-60_0480365 | 1 | Unchanged | To reduce the risk of procuring counterfeit components, when parts are not directly procured from the manufacturer, the supplier shall procure parts only from distributors duly franchised by the parts manufacturer.
ECSS-Q-ST-60C Rev. 2 | ECSS - Superseded v0.9 | 6.3.1e | Requirement | ECSS-Q-ST-60_0480465 | 1 | Created | The procurement of commercial EEE components for class 3 programmes shall be in conformance with the requirements of clause 6.3 of ECSS-Q-ST-60-13.
ECSS-Q-ST-60C Rev. 2 | ECSS - Superseded v0.9 | 6.3.2a | Requirement | ECSS-Q-ST-60_0480366 | 1 | Unchanged | The supplier shall procure EEE components according to controlled specifications.
ECSS-Q-ST-60C Rev. 2 | ECSS - Superseded v0.9 | 6.3.2b | Requirement | ECSS-Q-ST-60_0480367 | 1 | Unchanged | International specifications systems, new specifications or manufacturer’s datasheets under configuration shall be used by the supplier.
ECSS-Q-ST-60C Rev. 2 | ECSS - Superseded v0.9 | 6.3.2c | Requirement | ECSS-Q-ST-60_0480368 | 2 | Normative Change | Any new specification shall be prepared and designed by the supplier as per existing international specification systems (ESCC, MIL). Preference shall be given to ESCC format when agreed to by the manufacturer.
ECSS-Q-ST-60C Rev. 2 | ECSS - Superseded v0.9 | 6.3.2d | Requirement | ECSS-Q-ST-60_0480369 | 1 | Unchanged | The content of any new specification shall be in conformance with the procurement specification DRD in Annex C.
ECSS-Q-ST-60C Rev. 2 | ECSS - Superseded v0.9 | 6.3.2e | Requirement | ECSS-Q-ST-60_0480370 | 1 | Unchanged | The use of any new specification or datasheet shall be submitted to the customer for review through the approval process (see clause 6.2.4).
ECSS-Q-ST-60C Rev. 2 | ECSS - Superseded v0.9 | 6.3.2f | Requirement | ECSS-Q-ST-60_0480371 | 1 | Unchanged | Upon request, any new procurement specification prepared in the frame of the project, shall be delivered to the customer.
ECSS-Q-ST-60C Rev. 2 | ECSS - Superseded v0.9 | 6.3.2g | Requirement | ECSS-Q-ST-60_0480372 | 1 | Unchanged | The supplier shall keep each procurement specification or manufacturer’s datasheet under configuration control.
ECSS-Q-ST-60C Rev. 2 | ECSS - Superseded v0.9 | 6.3.3a | Requirement | ECSS-Q-ST-60_0480373 | 1 | Unchanged | All components to be incorporated into flight standard hardware shall be subjected to screening.
ECSS-Q-ST-60C Rev. 2 | ECSS - Superseded v0.9 | 6.3.3b | Requirement | ECSS-Q-ST-60_0480374 | 2 | Normative Change | The screening test requirements shall defined such that accumulated stress does not jeopardize component reliability.
ECSS-Q-ST-60C Rev. 2 | ECSS - Superseded v0.9 | 6.3.3c | Requirement | ECSS-Q-ST-60_0480375 | 1 | Unchanged | All screening tests shall be performed at the component manufacturer’s premises or at a facility approved either by the qualification approval authority, where applicable (e.g. ESCC), or otherwise by the supplier .
ECSS-Q-ST-60C Rev. 2 | ECSS - Superseded v0.9 | 6.3.3d | Requirement | ECSS-Q-ST-60_0480376 | 1 | Unchanged | The applicable quality levels defined in Table 7-3 shall apply.
ECSS-Q-ST-60C Rev. 2 | ECSS - Superseded v0.9 | 6.3.3e | Requirement | ECSS-Q-ST-60_0480377 | 1 | Unchanged | For active parts (transistors, diodes) packaged in TO3, DO4 or DO5, the PIND test method shall be submitted to the customer’s review. | NOTE See also clause 6.2.2.2e.2.
ECSS-Q-ST-60C Rev. 2 | ECSS - Superseded v0.9 | 6.3.3f | Requirement | ECSS-Q-ST-60_0480466 | 1 | Created | When a component is available in a qualified version according to quality level specified in Table 7-3 it shall be selected.
ECSS-Q-ST-60C Rev. 2 | ECSS - Superseded v0.9 | 6.3.3g | Requirement | ECSS-Q-ST-60_0480467 | 1 | Created | In case a component is not available in a qualified version according to quality level specified in Table 7-3, the screening of the component shall meet the screening flow defined by the generic specifications listed in Table 7-3.
ECSS-Q-ST-60C Rev. 2 | ECSS - Superseded v0.9 | 6.3.3h | Requirement | ECSS-Q-ST-60_0480468 | 1 | Created | In case of X-rays inspection, the total dose deposited shall be less than 1/10 of the product acceptable dose.
ECSS-Q-ST-60C Rev. 2 | ECSS - Superseded v0.9 | 6.3.4a | Requirement | ECSS-Q-ST-60_0480378 | 2 | Deleted | <<deleted>>
ECSS-Q-ST-60C Rev. 2 | ECSS - Superseded v0.9 | 6.3.5a | Requirement | ECSS-Q-ST-60_0480379 | 2 | Normative Change | The supplier shall ensure that any lot or datecode of EEE parts is submitted to a lot acceptance procedure (in line with applied normative systems) according to the following rules: 1. Space qualified parts: (a) ESCC: user’s lot acceptance on the procured lot is not required due to periodic lot/date code validation testing performed by the manufacturer. (b) MIL: QCI or TCI performed by the manufacturer is in accordance with the quality level of the MIL specification. 2. Non-space qualified parts: (a) The content of the lot acceptance is defined according to the available data. (b) The proposed lot acceptance is approved through the approval process (see clause 6.2.4). 3. Commercial parts: (a) The content of the lot acceptance is defined according to information provided by the justification document. (b) The proposed lot acceptance is approved through the approval process (see clause 6.2.4).
ECSS-Q-ST-60C Rev. 2 | ECSS - Superseded v0.9 | 6.3.5b | Requirement | ECSS-Q-ST-60_0480380 | 2 | Normative Change | The sample size for lot acceptance which may be reduced in some cases, shall be submitted to the customer approval through the PAD process (see clause 6.2.4)
ECSS-Q-ST-60C Rev. 2 | ECSS - Superseded v0.9 | 6.3.6a | Requirement | ECSS-Q-ST-60_0480381 | 2 | Deleted | <<deleted>>
ECSS-Q-ST-60C Rev. 2 | ECSS - Superseded v0.9 | 6.3.7a | Requirement | ECSS-Q-ST-60_0480382 | 1 | Unchanged | The procurement entity shall perform incoming inspection at his premises on all components to verify conformance with the purchase order requirements.
ECSS-Q-ST-60C Rev. 2 | ECSS - Superseded v0.9 | 6.3.7b | Requirement | ECSS-Q-ST-60_0480383 | 2 | Normative Change | The incoming inspection shall include the following items: 1. Marking control, 2. Quantity verification, 3. Packing checking, 4. Review of the manufacturer delivered documentation, 5. Additional tests based on the type of component, criticality and heritage with the manufacturer (e.g. solderability tests, electrical tests). 6. In case of not golden termination finish, check the lead finish as per ESCC 25500 basic specification.
ECSS-Q-ST-60C Rev. 2 | ECSS - Superseded v0.9 | 6.3.7c | Requirement | ECSS-Q-ST-60_0480384 | 1 | Unchanged | The incoming inspection shall be documented by a procedure to be presented, on request, to the customer for review.
ECSS-Q-ST-60C Rev. 2 | ECSS - Superseded v0.9 | 6.3.7d | Permission | ECSS-Q-ST-60_0480514 | 1 | Created | If the parts have passed successfully a final CSI (or buy-off), the incoming inspection may be reduced to the following minimum: 1. Verification of the manufacturer’s CoC, 2. Packing checking, 3. Quantity verification.
ECSS-Q-ST-60C Rev. 2 | ECSS - Superseded v0.9 | 6.3.7e | Permission | ECSS-Q-ST-60_0480515 | 1 | Created | In case the incoming inspection has been performed by a procurement agent, the incoming inspection performed by the end-user, may be reduced to the following minimum: 1. Packing checking, 2. Quantity verification.
ECSS-Q-ST-60C Rev. 2 | ECSS - Superseded v0.9 | 6.3.8a | Requirement | ECSS-Q-ST-60_0480387 | 1 | Unchanged | Radiation sensitive components, as defined in clause 6.2.2.4 and for which applicable existing test data is insufficient shall be subjected to RVT.
ECSS-Q-ST-60C Rev. 2 | ECSS - Superseded v0.9 | 6.3.8b | Requirement | ECSS-Q-ST-60_0480388 | 2 | Normative Change | RVT shall be performed in accordance with internationally recognized standards, such as ESCC Basic Specifications No. 22900. | NOTE Additional information on test methods is given in MIL-STD-750 Test Method 1019, MIL-STD-883 Test Method 1019.
ECSS-Q-ST-60C Rev. 2 | ECSS - Superseded v0.9 | 6.3.8c | Requirement | ECSS-Q-ST-60_0480389 | 1 | Unchanged | In such a case, a PAD in conformance with Annex D shall be issued and processed as per clause 6.2.4.
ECSS-Q-ST-60C Rev. 2 | ECSS - Superseded v0.9 | 6.3.8d | Requirement | ECSS-Q-ST-60_0480390 | 1 | Unchanged | The results of RVT shall be documented by a report.
ECSS-Q-ST-60C Rev. 2 | ECSS - Superseded v0.9 | 6.3.8e | Requirement | ECSS-Q-ST-60_0480391 | 1 | Unchanged | When RVT is performed in the frame of the project, the supplier shall send the related report to the customer for information.
ECSS-Q-ST-60C Rev. 2 | ECSS - Superseded v0.9 | 6.3.9a | Requirement | ECSS-Q-ST-60_0480392 | 2 | Normative Change | The DPA shall be performed on 3 samples per lot/date code for the following non-space qualified part types, as a minimum relays and commercial parts.
ECSS-Q-ST-60C Rev. 2 | ECSS - Superseded v0.9 | 6.3.9b | Permission | ECSS-Q-ST-60_0480516 | 1 | Created | DPA may be carried out on representative samples of the components families when the following three conditions are met: 1. procured from the same manufacturer and same package without major change in the process, 2. with a limited datecode range of 13 weeks, 3. approved by the customer through the PAD (or Justification document) process. | NOTE In complement of above conditions, for series of integrated circuits, series of thermal switches, series of active discrete and series of passive components (e.g. 54xxxx, 1N63xx, …), representative samples can be from the same family considering technology limit and their complexity.
ECSS-Q-ST-60C Rev. 2 | ECSS - Superseded v0.9 | 6.3.9c | Requirement | ECSS-Q-ST-60_0480394 | 1 | Unchanged | The DPA sample size may be reduced in some cases which shall be submitted to the customer for approval through the PAD process.
ECSS-Q-ST-60C Rev. 2 | ECSS - Superseded v0.9 | 6.3.9d | Requirement | ECSS-Q-ST-60_0480395 | 1 | Unchanged | The DPA process shall be documented by a procedure to be sent, on request, to the customer for review.
ECSS-Q-ST-60C Rev. 2 | ECSS - Superseded v0.9 | 6.3.9e | Requirement | ECSS-Q-ST-60_0480396 | 1 | Unchanged | The supplier shall verify that the outcome of the DPA is satisfactory prior to the installation of the components into flight hardware.
ECSS-Q-ST-60C Rev. 2 | ECSS - Superseded v0.9 | 6.3.9f | Permission | ECSS-Q-ST-60_0480517 | 1 | Created | Independent laboratories may perform DPA when approved by the customer.
ECSS-Q-ST-60C Rev. 2 | ECSS - Superseded v0.9 | 6.3.9g | Permission | ECSS-Q-ST-60_0480518 | 1 | Created | DPA may be performed by the manufacturer if witnessed by the supplier (or approved representative).
ECSS-Q-ST-60C Rev. 2 | ECSS - Superseded v0.9 | 6.3.9h | Requirement | ECSS-Q-ST-60_0480469 | 2 | Deleted | <<deleted>>
ECSS-Q-ST-60C Rev. 2 | ECSS - Superseded v0.9 | 6.3.9i | Requirement | ECSS-Q-ST-60_0480400 | 1 | Unchanged | For health and safety reasons, any test producing beryllium oxide dust shall be omitted.
ECSS-Q-ST-60C Rev. 2 | ECSS - Superseded v0.9 | 6.3.9j | Requirement | ECSS-Q-ST-60_0480401 | 1 | Unchanged | The results of DPA shall be documented by a report sent to the customer, on request, for information.
ECSS-Q-ST-60C Rev. 2 | ECSS - Superseded v0.9 | 6.3.10a | Requirement | ECSS-Q-ST-60_0480490 | 1 | Created | When components from a supplier’s or parts procurement agent’s stock are used, the following criteria shall be met: 1. The parts are stored according to the minimum conditions given in clause 6.4, 2. The minimum overall requirements (including screening) are in accordance with the project requirements, 3. The lot homogeneity and traceability can be demonstrated, 4. The EEE parts documentation is available and the content is acceptable in accordance with the project requirements (including radiation data, if necessary), 5. There are no open NCR’s and no unresolved alerts with respect to their date code.
ECSS-Q-ST-60C Rev. 2 | ECSS - Superseded v0.9 | 6.3.10b | Requirement | ECSS-Q-ST-60_0480403 | 1 | Unchanged | For components meeting the above criteria, and which have a lot / date code exceeding the period defined in ECSS-Q-ST-60-14 clause 5, the relifing procedure ECSS-Q-ST-60-14 shall apply.
ECSS-Q-ST-60C Rev. 2 | ECSS - Superseded v0.9 | 6.3.11a | Requirement | ECSS-Q-ST-60_0480404 | 1 | Unchanged | The manufacturer’s CoC shall be delivered to the parts procurer.
ECSS-Q-ST-60C Rev. 2 | ECSS - Superseded v0.9 | 6.3.11b | Requirement | ECSS-Q-ST-60_0480405 | 2 | Normative Change | Any other data (i.e. LAT or LVT, QCI or TCI), defined in the applicable procurement documents, shall be available at the manufacturer’s facilities or delivered to the parts’ procurer in line with the purchase order, as a minimum compatible with CSV. | NOTE CSV is a common file format that can be used to transfer data between database or spreadsheet tables (a spreadsheet program is for example Excel®).
ECSS-Q-ST-60C Rev. 2 | ECSS - Superseded v0.9 | 6.3.11c | Requirement | ECSS-Q-ST-60_0480406 | 1 | Unchanged | For non qualified parts, the documentation minimum storage period shall be 10 years after delivery of components by the manufacturer. | NOTE For qualified parts, the documentation storage period is under the responsibility of the manufacturer and the qualifying authority.
ECSS-Q-ST-60C Rev. 2 | ECSS - Superseded v0.9 | 6.4a | Requirement | ECSS-Q-ST-60_0480407 | 1 | Unchanged | The supplier shall establish and implement procedures for handling and storage of components in order to prevent possible degradation.
ECSS-Q-ST-60C Rev. 2 | ECSS - Superseded v0.9 | 6.4b | Requirement | ECSS-Q-ST-60_0480408 | 1 | Unchanged | The procedures shall be applicable at any facility dealing with components for flight application.
ECSS-Q-ST-60C Rev. 2 | ECSS - Superseded v0.9 | 6.4c | Requirement | ECSS-Q-ST-60_0480409 | 2 | Normative Change | On request, handling and storage procedures shall be sent to the customer for review.
ECSS-Q-ST-60C Rev. 2 | ECSS - Superseded v0.9 | 6.4d | Requirement | ECSS-Q-ST-60_0480410 | 1 | Unchanged | As a minimum, the following areas shall be covered: 1. Control of the environment in accordance with ESCC Basic Specification No. 24900. 2. Measures and facilities to segregate and protect components during receiving inspection, storage, and delivery to manufacturing. 3. Control measures to ensure that electrostatic discharge susceptible components are identified and handled only by trained personnel using anti static packaging and tools.
ECSS-Q-ST-60C Rev. 2 | ECSS - Superseded v0.9 | 6.5.1a | Requirement | ECSS-Q-ST-60_0480411 | 1 | Unchanged | The supplier shall establish and implement the requirements of this document including methods, organizations and documents used to control the selection and procurement of components in accordance with the requirements of ECSS-Q-ST-20.
ECSS-Q-ST-60C Rev. 2 | ECSS - Superseded v0.9 | 6.5.2a | Requirement | ECSS-Q-ST-60_0480412 | 2 | Normative Change | The supplier shall establish and maintain a nonconformance control system in accordance with the general requirements in ECSS-Q-ST-10-09.
ECSS-Q-ST-60C Rev. 2 | ECSS - Superseded v0.9 | 6.5.2b | Requirement | ECSS-Q-ST-60_0480413 | 1 | Unchanged | Any observed deviation of EEE components from requirements as laid down in applicable specifications, procedures and drawings shall be controlled by the nonconformance control system. | NOTE This includes failures, malfunctions, deficiencies and defects.
ECSS-Q-ST-60C Rev. 2 | ECSS - Superseded v0.9 | 6.5.2c | Requirement | ECSS-Q-ST-60_0480414 | 1 | Unchanged | The nonconformance control system shall handle all nonconformances occurring on EEE components during: 1. Manufacture (if available), screening and acceptance tests, 2. Incoming inspection, 3. Integration and test of equipment, 4. Storage and handling.
ECSS-Q-ST-60C Rev. 2 | ECSS - Superseded v0.9 | 6.5.2d | Requirement | ECSS-Q-ST-60_0480415 | 1 | Unchanged | For ESCC qualified components the supplier shall apply the ESCC basic specification no 22800.
ECSS-Q-ST-60C Rev. 2 | ECSS - Superseded v0.9 | 6.5.3a | Requirement | ECSS-Q-ST-60_0480416 | 1 | Unchanged | The supplier shall take into account all received alerts from international alert systems, from manufacturers or sent by the customer and shall validate that there are no alerts on the proposed parts with respect to the batch information (including date-code).
ECSS-Q-ST-60C Rev. 2 | ECSS - Superseded v0.9 | 6.5.3b | Requirement | ECSS-Q-ST-60_0480417 | 1 | Unchanged | If alerts become available at a later stage, the supplier shall analyse the alerts, analyse the project risk and propose an action plan for customer approval.
ECSS-Q-ST-60C Rev. 2 | ECSS - Superseded v0.9 | 6.5.4a | Requirement | ECSS-Q-ST-60_0480418 | 1 | Unchanged | The traceability of individual components during manufacturing and testing shall be maintained as required by the procurement specifications.
ECSS-Q-ST-60C Rev. 2 | ECSS - Superseded v0.9 | 6.5.4b | Requirement | ECSS-Q-ST-60_0480419 | 1 | Unchanged | The traceability shall be maintained through incoming, storage, and installation at the procurer and user of the component in accordance with programme PA requirements.
ECSS-Q-ST-60C Rev. 2 | ECSS - Superseded v0.9 | 6.5.4c | Requirement | ECSS-Q-ST-60_0480420 | 1 | Unchanged | In any case, the traceability requirements imposed by the supplier on the EEE parts manufacturer or distributor shall allow managing the adequacy of the tests performed by the supplier (i.e. evaluation, lot validation, any additional test or inspection).
ECSS-Q-ST-60C Rev. 2 | ECSS - Superseded v0.9 | 6.5.4d | Requirement | ECSS-Q-ST-60_0480421 | 2 | Normative Change | The traceability of EEE parts during installation in equipment, shall be ensured by the supplier through maintaining the traceability to the manufacturer’s lot/date code number of the EEE parts actually mounted.
ECSS-Q-ST-60C Rev. 2 | ECSS - Superseded v0.9 | 6.5.4e | Requirement | ECSS-Q-ST-60_0480422 | 2 | Normative Change | The supplier shall be able to provide these information (part type actually installed with its relevant lot/date code number) within one working day (when the flight system is on launch pad) or within one week (in the other cases).
ECSS-Q-ST-60C Rev. 2 | ECSS - Superseded v0.9 | 6.5.5a | Requirement | ECSS-Q-ST-60_0480423 | 2 | Normative Change | For radiation tests, the set of test samples shall be in accordance with ECSS-Q-ST-60-15.
ECSS-Q-ST-60C Rev. 2 | ECSS - Superseded v0.9 | 6.6.1a | Requirement | ECSS-Q-ST-60_0480424 | 2 | Deleted | <<deleted>>
ECSS-Q-ST-60C Rev. 2 | ECSS - Superseded v0.9 | 6.6.2a | Requirement | ECSS-Q-ST-60_0480425 | 2 | Normative Change | ECSS-Q-60-02 shall apply.
ECSS-Q-ST-60C Rev. 2 | ECSS - Superseded v0.9 | 6.6.3a | Requirement | ECSS-Q-ST-60_0480426 | 2 | Normative Change | Selection and validation of the hybrids manufacturers shall conform to clauses 5 and 6 of ECSS-Q-ST-60-05.
ECSS-Q-ST-60C Rev. 2 | ECSS - Superseded v0.9 | 6.6.3b | Requirement | ECSS-Q-ST-60_0480470 | 1 | Created | Design of hybrids shall conform to clause 7 of ECSS-Q-ST-60-05.
ECSS-Q-ST-60C Rev. 2 | ECSS - Superseded v0.9 | 6.6.3c | Requirement | ECSS-Q-ST-60_0480471 | 1 | Created | The hybrids shall be procured in accordance with the specifications listed in Table 7-3.
ECSS-Q-ST-60C Rev. 2 | ECSS - Superseded v0.9 | 6.6.4a | Requirement | ECSS-Q-ST-60_0480427 | 2 | Normative Change | For FPGA, ECSS-Q-ST-60-02 shall apply.
ECSS-Q-ST-60C Rev. 2 | ECSS - Superseded v0.9 | 6.6.4b | Requirement | ECSS-Q-ST-60_0480428 | 2 | Normative Change | The PAD shall allow traceability to the information related to the procurement of blank parts, the programming process and the acceptance of the programmed parts. | NOTE The programming process and the acceptance of the programmed parts can be addressed between the customer and the supplier if not otherwise determined in the PAD.
ECSS-Q-ST-60C Rev. 2 | ECSS - Superseded v0.9 | 6.6.4c | Permission | ECSS-Q-ST-60_0480519 | 1 | Created | <<deleted>
ECSS-Q-ST-60C Rev. 2 | ECSS - Superseded v0.9 | 6.6.4d | Requirement | ECSS-Q-ST-60_0480430 | 1 | Unchanged | One time programmable components shall be submitted to a post-programming sequence.
ECSS-Q-ST-60C Rev. 2 | ECSS - Superseded v0.9 | 6.6.4e | Requirement | ECSS-Q-ST-60_0480431 | 2 | Normative Change | For FPGA types without a clear and defined heritage, a post-programming burn-in shall be applied, in conformance with ESCC9000 subclause 8.21, for a minimum duration of 160 h. | NOTE FPGA types with defined heritage are documented in the report: ESCC REP 010 SCSB Decisions Regarding OTP FPGA PPBI, available on https://escies.org.
ECSS-Q-ST-60C Rev. 2 | ECSS - Superseded v0.9 | 6.6.4f | Requirement | ECSS-Q-ST-60_0480432 | 2 | Normative Change | The supplier shall prepare a post-programming procedure for customer’s approval, depending on part types (including when necessary electrical tests, programming conditions and equipment, programming software version qualified by the supplier, burn-in conditions, additional screening tests and specific marking after programming) as applicable per 6.6.4d.
ECSS-Q-ST-60C Rev. 2 | ECSS - Superseded v0.9 | 6.6.4g | Requirement | ECSS-Q-ST-60_0480433 | 2 | Normative Change | The lot acceptance procedure, as defined in clause 6.3.5, shall be performed on devices coming from the flight lot/date code and programmed using on the same kind of hardware tools and compatible software.
ECSS-Q-ST-60C Rev. 2 | ECSS - Superseded v0.9 | 6.6.4h | Permission | ECSS-Q-ST-60_0480520 | 1 | Created | In case of several designs based on the same lot of blank parts, the lot acceptance procedure, as defined in clause 6.3.5, may be limited to one representative flight programmed design.
ECSS-Q-ST-60C Rev. 2 | ECSS - Superseded v0.9 | 6.6.5a | Requirement | ECSS-Q-ST-60_0480435 | 2 | Normative Change | Design, selection, procurement and use of the microwave monolithic integrated circuits shall be performed in conformance with the requirements from ECSS-Q-ST-60-12.
ECSS-Q-ST-60C Rev. 2 | ECSS - Superseded v0.9 | 6.7a | Requirement | ECSS-Q-ST-60_0480436 | 1 | Unchanged | Any result from inspection or control shall be documented (including, precap, lot acceptance, buy-off, incoming, relifing and complementary tests).
ECSS-Q-ST-60C Rev. 2 | ECSS - Superseded v0.9 | A.2.1a | Requirement | ECSS-Q-ST-60_0480437 | 1 | Unchanged | The CCP shall include or refer to the following information: 1. A description of the purpose, content and the reason prompting its preparation, 2. A list of the applicable and reference documents, 3. Any additional terms, definitions and abbreviations, 4. The organizational breakdown structure, responsibility descriptions, management approach and concurrent engineering, 5. Control of lower level suppliers, procurement agents (if any) and manufacturers, 6. Procurement system, 7. Radiation control programme, 8. Component selection and standardization, 9. Component data acquisition and assessment, 10. Component evaluation and related testing approach, 11. Component approval, 12. Component testing, inspection and storage, 13. Component quality assurance activities, 14. Assessment of problem notifications and alerts, 15. Programme planning with schedule of tasks linked to programme milestones, 16. Specific components control and back-up plans whenever there is evidence of possible schedule, quality or technical problems, 17. Reporting and deliverables, 18. Compliance matrix to the clauses of this standard.
ECSS-Q-ST-60C Rev. 2 | ECSS - Superseded v0.9 | A.2.2a | Permission | ECSS-Q-ST-60_0480521 | 1 | Created | The CCP may be part of the overall project PA plan (see clause 4.1.2.2b).
ECSS-Q-ST-60C Rev. 2 | ECSS - Superseded v0.9 | B.2.1a | Requirement | ECSS-Q-ST-60_0480439 | 2 | Normative Change | The DCL shall include or refer to the following information: 1. A description of the purpose, content and the reason prompting its preparation, 2. A list of the applicable and reference documents, 3. Any additional terms, definitions or abbreviations, 4. Component number (commercial equivalent designation), 5. Family (ESCC group code), 6. Package, 7. Value or range of values with tolerance for non qualified parts, 8. Component manufacturer (name, country), 9. Generic procurement specification, 10. Detail procurement specification (with issue and revision for non qualified parts), 11. Specification amendment (including issue and revision), 12. Name of the procurement agents (CPPA, supplier, distributor), 13. Quality level and lot test (ESCC LAT or LVT, MIL TCI or QCI or CI), 14. Space qualified status (yes or no), 15. RVT (yes or no), 16. Reference of the PAD or Justification Document, where required, 17. Approval status of the part, 18. Change identification between each DCL issue, 19. Date-code (only for “as built” DCL).
ECSS-Q-ST-60C Rev. 2 | ECSS - Superseded v0.9 | C.2.1a | Requirement | ECSS-Q-ST-60_0480440 | 1 | Unchanged | The procurement specification shall include or refer to the following information: 1. A description of the purpose, content and the reason prompting its preparation, 2. A list of the applicable and reference documents, 3. Any additional terms, definitions or abbreviations, 4. Absolute maximum ratings, 5. Electrical and mechanical parameters and limits, 6. Screening, burn-in, and acceptance requirements, 7. Package material and lead finish, 8. Documentation/data requirements, 9. Delta limits when applicable, 10. Criteria for percent defective allowable, 11. LAT or LVT, QCI or TCI, 12. Marking, 13. Storage requirements, 14. Requirements for lot homogeneity, 15. Serialization (when applicable), 16. Protective packaging and handling requirements, 17. Radiation Verification Testing requirements, when applicable.
ECSS-Q-ST-60C Rev. 2 | ECSS - Superseded v0.9 | D.2a | Requirement | ECSS-Q-ST-60_0480441 | 1 | Unchanged | The information given in Table D-1 shall be provided.
ECSS-Q-ST-70-07C | ECSS - Superseded v0.9 | 5.1.1a | Requirement | ECSS-Q-ST-70-07_0560001 | 1 | Created | The supplier shall specify to the designers of printed circuit boards intended to be manufactured, the design constraints of using an automatic wave soldering process.
ECSS-Q-ST-70-07C | ECSS - Superseded v0.9 | 5.1.1b | Requirement | ECSS-Q-ST-70-07_0560002 | 1 | Created | The design constraint specification specified in 5.1.1a shall, at least, include the following statements: 1. To avoid solder bridging, orient circuit tracks that are spaced close together in line with the pass direction. 2. Avoid large heat sink areas for ground planes and large leads closely connected to massive metal parts.
ECSS-Q-ST-70-07C | ECSS - Superseded v0.9 | 5.1.2a | Requirement | ECSS-Q-ST-70-07_0560003 | 1 | Created | For rework of soldered joints, ECSS-Q-ST-70-08 shall apply with a maximum of 5 % rework on each wave soldered circuit NOTE Deficient wave-soldered connections are caused most frequently by the movement of component leads during solidification, the presence of solder alloy within stress relief bends and the entrapment of machine oils and solder fluxes within the solder fillet. Rework of any nature is costly. It involves not only the risk of irreparable lifted pads and measling, but also the possibility of heat damage to sensitive components.
ECSS-Q-ST-70-07C | ECSS - Superseded v0.9 | 5.1.2b | Requirement | ECSS-Q-ST-70-07_0560004 | 1 | Created | The supplier shall maintain a solder joint discrepancy log in conformance with the DRD in Annex A. NOTE This is an aid to process control, optimization of parameters and repeatability.
ECSS-Q-ST-70-07C | ECSS - Superseded v0.9 | 5.2.1a | Requirement | ECSS-Q-ST-70-07_0560005 | 1 | Created | The supplier shall establish a request for verification of the automatic wave soldering process in conformance with Annex B- DRD
ECSS-Q-ST-70-07C | ECSS - Superseded v0.9 | 5.2.1b | Requirement | ECSS-Q-ST-70-07_0560006 | 1 | Created | The request for verification of the automatic wave soldering process shall be signed by the supplier’s person responsible for space component assembly processes.
ECSS-Q-ST-70-07C | ECSS - Superseded v0.9 | 5.2.1c | Requirement | ECSS-Q-ST-70-07_0560007 | 1 | Created | The request for verification of the automatic wave soldering process shall be submitted to the approval authority.
ECSS-Q-ST-70-07C | ECSS - Superseded v0.9 | 5.2.2a | Requirement | ECSS-Q-ST-70-07_0560008 | 1 | Created | In addition to the request for verification of the automatic wave soldering process, the supplier shall provide three technology samples of wave-solder assembled boards whose complexity is typical of that found in spacecraft and which meet space-quality workmanship standards.
ECSS-Q-ST-70-07C | ECSS - Superseded v0.9 | 5.2.2b | Requirement | ECSS-Q-ST-70-07_0560009 | 1 | Created | The supplier shall perform a cleaning without conformal coating of the samples specified in 5.2.2a.
ECSS-Q-ST-70-07C | ECSS - Superseded v0.9 | 5.2.2c | Requirement | ECSS-Q-ST-70-07_0560010 | 1 | Created | The technology samples specified in 5.2.2a shall consist of PCBs procured from a space-approved manufacturing line, which have been assembled with components according to a documented procedure as specified in clause 5.6.
ECSS-Q-ST-70-07C | ECSS - Superseded v0.9 | 5.2.2d | Requirement | ECSS-Q-ST-70-07_0560011 | 1 | Created | The supplier shall provide a listing of the manufacturing and assembly procedures specified in 5.2.2c, as part of the line’s Process Identification Document (PID).
ECSS-Q-ST-70-07C | ECSS - Superseded v0.9 | 5.2.2e | Requirement | ECSS-Q-ST-70-07_0560012 | 1 | Created | Except for the actual machine soldering procedure, the full component assembly requirements of ECSS-Q-ST-70-08 shall apply.
ECSS-Q-ST-70-07C | ECSS - Superseded v0.9 | 5.2.2f | Requirement | ECSS-Q-ST-70-07_0560013 | 1 | Created | The assembled board shall be free of flux residues and other contaminants.
ECSS-Q-ST-70-07C | ECSS - Superseded v0.9 | 5.2.3a | Requirement | ECSS-Q-ST-70-07_0560014 | 1 | Created | The technology samples shall be assessed by the approval authority or by a test house recognized by the approval authority.
ECSS-Q-ST-70-07C | ECSS - Superseded v0.9 | 5.2.3b | Requirement | ECSS-Q-ST-70-07_0560015 | 1 | Created | The assessment of the technology samples shall include visual and metallographic inspections.
ECSS-Q-ST-70-07C | ECSS - Superseded v0.9 | 5.2.3c | Requirement | ECSS-Q-ST-70-07_0560016 | 1 | Created | After examination, the technology samples examination report shall be sent to the supplier. NOTE The technology sample examination report is a customer document provided to the supplier and used as input for the customer to decide if the verification programme can be implemented (see 5.4.1a). No DRD is specified for this activity.
ECSS-Q-ST-70-07C | ECSS - Superseded v0.9 | 5.3a | Requirement | ECSS-Q-ST-70-07_0560017 | 1 | Created | Provided the technology samples are acceptable, the approval authority shall audit the wave-soldering and related facilities at a time when the equipment is in operation.
ECSS-Q-ST-70-07C | ECSS - Superseded v0.9 | 5.3b | Requirement | ECSS-Q-ST-70-07_0560018 | 1 | Created | The audit shall also include a further on-site review of the documentation listed in clauses B.2.1b and B.2.1h.
ECSS-Q-ST-70-07C | ECSS - Superseded v0.9 | 5.3c | Requirement | ECSS-Q-ST-70-07_0560019 | 1 | Created | Compliance with the process requirements of clause 5.6 shall be evaluated.
ECSS-Q-ST-70-07C | ECSS - Superseded v0.9 | 5.3d | Requirement | ECSS-Q-ST-70-07_0560020 | 1 | Created | The approval authority shall submit to the supplier a copy of the audit report. NOTE The line audit report is a customer document provided to the supplier and is used as input for the customer to decide if the verification programme can be further implemented (see 5.4.1a). No DRD is specified for this activity.
ECSS-Q-ST-70-07C | ECSS - Superseded v0.9 | 5.4.1a | Requirement | ECSS-Q-ST-70-07_0560021 | 1 | Created | After the successful completion of the line audit, the supplier shall provide the approval authority with a verification programme and flow chart for approval.
ECSS-Q-ST-70-07C | ECSS - Superseded v0.9 | 5.4.1b | Requirement | ECSS-Q-ST-70-07_0560022 | 1 | Created | The verification programme shall be performed by the supplier’s quality laboratories under the supervision of a product assurance engineer, or by one or more independent test houses.
ECSS-Q-ST-70-07C | ECSS - Superseded v0.9 | 5.4.1c | Requirement | ECSS-Q-ST-70-07_0560023 | 1 | Created | Each test house shall obtain the approval authority’s authorisation prior to commencement of the programme.
ECSS-Q-ST-70-07C | ECSS - Superseded v0.9 | 5.4.1d | Requirement | ECSS-Q-ST-70-07_0560024 | 1 | Created | The supplier shall finance the entire verification programme. NOTE This programme can be monitored by the approval authority at various stages during testing.
ECSS-Q-ST-70-07C | ECSS - Superseded v0.9 | 5.4.2a | Requirement | ECSS-Q-ST-70-07_0560025 | 1 | Created | The supplier shall provide five PCBs from each production line assembled according to the wave-soldering procedure of clause 5.6.
ECSS-Q-ST-70-07C | ECSS - Superseded v0.9 | 5.4.2b | Requirement | ECSS-Q-ST-70-07_0560026 | 1 | Created | Each board shall have an identical layout. NOTE This means that they have identical dimensions, number of layers and type of components.
ECSS-Q-ST-70-07C | ECSS - Superseded v0.9 | 5.4.2c | Requirement | ECSS-Q-ST-70-07_0560027 | 1 | Created | The layout and component density shall be similar to that envisaged for spacecraft circuits.
ECSS-Q-ST-70-07C | ECSS - Superseded v0.9 | 5.4.2d | Requirement | ECSS-Q-ST-70-07_0560028 | 1 | Created | The variety of component packages mounted on each board shall be restricted to those planned to be used for spacecraft circuits.
ECSS-Q-ST-70-07C | ECSS - Superseded v0.9 | 5.4.2e | Requirement | ECSS-Q-ST-70-07_0560029 | 1 | Created | There shall be at least three components of each type per board. NOTE It is important to pay particular attention to heat sensitive components.
ECSS-Q-ST-70-07C | ECSS - Superseded v0.9 | 5.4.2f | Requirement | ECSS-Q-ST-70-07_0560030 | 1 | Created | Only component types utilized during the verification programme shall be regarded as process approved. NOTE Owing to the high cost of some components, the approval authority can agree to the use of non-functional, or commercial-quality components.
ECSS-Q-ST-70-07C | ECSS - Superseded v0.9 | 5.4.2g | Requirement | ECSS-Q-ST-70-07_0560031 | 1 | Created | In case of using non-functional, or commercial-quality components, they shall be of the same lead material and finish (i.e. solderability) as the hi-rel components required for flight.
ECSS-Q-ST-70-07C | ECSS - Superseded v0.9 | 5.4.3a | Requirement | ECSS-Q-ST-70-07_0560032 | 1 | Created | The supplier shall perform the following initial tests on each of the five assembled PCBs: 1. Visual inspection in conformance with the requirements of ECSS-Q-ST-70-08; 2. Cleanliness test in conformance with clause 11.3 of ECSS-Q-ST-70-08; 3. Warp (bow) and twist of circuit board in conformance with the requirements of ECSS-Q-ST-70-10, with the limits given in Table 5-1. 4. For multilayer boards, measurement of electrical continuity at least 25 % of all holes with at least one internal connection per hole in conformance with the requirements of ECSS-Q-ST-70-10. NOTE Double-sided PCB are not considered multilayer boards.
ECSS-Q-ST-70-07C | ECSS - Superseded v0.9 | 5.4.3b | Requirement | ECSS-Q-ST-70-07_0560033 | 1 | Created | The supplier shall keep one printed circuit board for reference. NOTE This board is used as a reference to compare the results of the pull test specified in 5.4.5a.7 to 5.4.5a.11.
ECSS-Q-ST-70-07C | ECSS - Superseded v0.9 | 5.4.4a | Requirement | ECSS-Q-ST-70-07_0560034 | 1 | Created | The four test samples not kept for reference after the initial tests specified in 5.4.3 shall be temperature cycled in air, 200 cycles from -55 °C to +100 °C, at an average heating or cooling rate not exceeding 10 °C/min.
ECSS-Q-ST-70-07C | ECSS - Superseded v0.9 | 5.4.4b | Requirement | ECSS-Q-ST-70-07_0560035 | 1 | Created | The sample dwell time shall be a minimum of 15 minutes at each of the temperature extremes.
ECSS-Q-ST-70-07C | ECSS - Superseded v0.9 | 5.4.4c | Requirement | ECSS-Q-ST-70-07_0560036 | 1 | Created | In case the assemblies deviate from the design requirements and workmanship standards of ECSS-Q-ST-70-08, the assembled PCBs shall be vibration tested.
ECSS-Q-ST-70-07C | ECSS - Superseded v0.9 | 5.4.5a | Requirement | ECSS-Q-ST-70-07_0560037 | 1 | Created | Following completion of the temperature cycles specified in 5.4.4, the supplier shall perform the following procedure: 1. inspect visually each sample in accordance with the requirements of ECSS-Q-ST-70-08; 2. perform electrical continuity measurements for multilayer boards which are monitored throughout a further 10 thermal cycles; 3. classify multilayer boards with positive changes greater than 5 % as failed; 4. select those components for microsectioning having, from visual inspection results, the worst solder fillet aspect; 5. perform microsectioning on at least two components, of each available type, so as to dissect their component leads; 6. classify components with evidence of propagating cracks in the solder joint vicinity as failed, and verify that there are no defects in the board; 7. cut and pull-test the leads of at least two components at a constant strain rate; 8. perform pull-testing in a direction perpendicular (+5°) to the board surface; 9. record fracture loads and positions; 10. compare the results with the values obtained for identical components on the reference board; 11. classify components with a 25 % reduction of mechanical strength after environmental testing as failed.
ECSS-Q-ST-70-07C | ECSS - Superseded v0.9 | 5.4.6a | Requirement | ECSS-Q-ST-70-07_0560038 | 1 | Created | After completion of the verification programme, the supplier shall submit to the approval authority, the final automatic wave soldering process verification report in conformance with the DRD in Annex C.
ECSS-Q-ST-70-07C | ECSS - Superseded v0.9 | 5.5.1a | Requirement | ECSS-Q-ST-70-07_0560039 | 1 | Created | On successful completion of the verification programme and the submittal of the report to the approval authority, this approval authority shall send a letter to the supplier confirming that the verification programme has been approved. NOTE When there are no changes to the Process Identification Document (PID) the period of validity is indefinite and takes effect from the date on which the successful verification programme ended.
ECSS-Q-ST-70-07C | ECSS - Superseded v0.9 | 5.5.2a | Requirement | ECSS-Q-ST-70-07_0560040 | 1 | Created | A new verification test programme shall be carried out whenever a change to the PID is proposed.
ECSS-Q-ST-70-07C | ECSS - Superseded v0.9 | 5.5.3a | Requirement | ECSS-Q-ST-70-07_0560041 | 1 | Created | The approval of any wave-soldering line shall be withdrawn by the approval authority in any of the following cases: 1. the supplier experiences rework activities of more than 5 %, 2. any of the materials, permitted component types or manufacturing processes have been changed without prior authorization (i.e. changes to the PID), 3. modifications related to B.2.1b as given in the Annex C – DRD. have taken place, without an approval before implementation, 4. the customer or his intermediate suppliers have experienced delays in delivery or manufacturing defects directly attributable to the wave-soldering process. NOTE 1 Renewed approval can be granted following a review of the discrepancy(ies). NOTE 2 A repeat, or partial repeat of the verification programme can be considered necessary.
ECSS-Q-ST-70-07C | ECSS - Superseded v0.9 | 5.5.4a | Requirement | ECSS-Q-ST-70-07_0560042 | 1 | Created | The supplier shall make requests for future project approval, through submission of the project declared process list (DPL) in conformance with the DRD in Annex C of ECSS-Q-ST-70. NOTE This is the same process as for all critical processes.
ECSS-Q-ST-70-07C | ECSS - Superseded v0.9 | 5.6a | Requirement | ECSS-Q-ST-70-07_0560043 | 1 | Created | For all materials and processes utilized in soldering and cleaning operations, ECSS-Q-ST-70-08 and ECSS-Q-ST-70-10 shall apply.
ECSS-Q-ST-70-07C | ECSS - Superseded v0.9 | 5.6b | Requirement | ECSS-Q-ST-70-07_0560044 | 1 | Created | Non-activated rosin fluxes shall be used. NOTE Refer to ECSS-Q-ST-70-08 for approved flux products.
ECSS-Q-ST-70-07C | ECSS - Superseded v0.9 | 5.6c | Requirement | ECSS-Q-ST-70-07_0560045 | 1 | Created | All fluxes shall be adjusted frequently. NOTE 1 E.g. specific gravity. NOTE 2 This is to avoid variations from the optimum.
ECSS-Q-ST-70-07C | ECSS - Superseded v0.9 | 5.6d | Requirement | ECSS-Q-ST-70-07_0560046 | 1 | Created | When mildly activated fluxes are permitted and used, they shall be changed frequently. NOTE This ensures a constant and adequate level of activation.
ECSS-Q-ST-70-07C | ECSS - Superseded v0.9 | 5.6e | Requirement | ECSS-Q-ST-70-07_0560047 | 1 | Created | All fluxes, machine oils and ionisable contaminants on the assembly shall be removed within one hour of the wave-soldering operation.
ECSS-Q-ST-70-07C | ECSS - Superseded v0.9 | 5.6f | Requirement | ECSS-Q-ST-70-07_0560048 | 1 | Created | The soldering area and machines shall be kept clean and orderly.
ECSS-Q-ST-70-07C | ECSS - Superseded v0.9 | 5.6g | Requirement | ECSS-Q-ST-70-07_0560049 | 1 | Created | Electrostatic-discharge problems shall be avoided as defined in ECSS-Q-ST-70-08.
ECSS-Q-ST-70-07C | ECSS - Superseded v0.9 | 5.6h | Requirement | ECSS-Q-ST-70-07_0560050 | 1 | Created | The conveyer shall be grounded.
ECSS-Q-ST-70-07C | ECSS - Superseded v0.9 | 5.6i | Requirement | ECSS-Q-ST-70-07_0560051 | 1 | Created | Toxic or volatile vapours shall be exhausted.
ECSS-Q-ST-70-07C | ECSS - Superseded v0.9 | 5.6j | Requirement | ECSS-Q-ST-70-07_0560052 | 1 | Created | Lighting facilities and component lead preparations shall be maintained as defined in ECSS-Q-ST-70-08.
ECSS-Q-ST-70-07C | ECSS - Superseded v0.9 | 5.6k | Requirement | ECSS-Q-ST-70-07_0560053 | 1 | Created | For any deviations, the supplier shall obtain the approval of the approval authority before implementation.
ECSS-Q-ST-70-07C | ECSS - Superseded v0.9 | 5.6l | Requirement | ECSS-Q-ST-70-07_0560054 | 1 | Created | Dross (oxides) from the solder bath shall be removed periodically to ensure that dross does not mix with the liquid solder.. NOTE Automatic or manual methods are acceptable, provided that the dross does not come in contact with the PCB assembly during any portion of the soldering process.
ECSS-Q-ST-70-07C | ECSS - Superseded v0.9 | 5.6m | Requirement | ECSS-Q-ST-70-07_0560055 | 1 | Created | Dross removal materials that melt, dissolve or alloy with the liquid solder and flux shall not be used.
ECSS-Q-ST-70-07C | ECSS - Superseded v0.9 | 5.6n | Requirement | ECSS-Q-ST-70-07_0560056 | 1 | Created | The PCB assemblies shall: 1. be heated uniformly, and 2. have, by means of the soldering equipment, the capacity to maintain the temperature during repetitive solder operations with a maximum variation of +5 °C of the normal soldering temperature.
ECSS-Q-ST-70-07C | ECSS - Superseded v0.9 | 5.6o | Requirement | ECSS-Q-ST-70-07_0560057 | 1 | Created | The supplier shall maintain all operating procedures which describe the soldering process and its associated equipment in conformance with the PID produced in accordance with DRD in Annex E.
ECSS-Q-ST-70-07C | ECSS - Superseded v0.9 | 5.6p | Requirement | ECSS-Q-ST-70-07_0560058 | 1 | Created | For the soldering machine, the supplier shall provide these procedures, as a minimum for given PCB assembly layouts, in conformance with the DRD in Annex E.
ECSS-Q-ST-70-07C | ECSS - Superseded v0.9 | 5.6q | Requirement | ECSS-Q-ST-70-07_0560059 | 1 | Created | Evidences shall be provided that: 1. the assembled board does not become contaminated before being loaded on the carrier. 2. the conveyer speed does not vary by more than ±5 %.
ECSS-Q-ST-70-07C | ECSS - Superseded v0.9 | 5.6r | Requirement | ECSS-Q-ST-70-07_0560060 | 1 | Created | The following wave soldering machine parameters shall be controlled: 1. the preheat temperature to avoid damage to the PCB and the component packages. 2. the solder temperature so that the solder in the wave making contact with the board is 235 °C to 275 °C. NOTE See also step 5.6n. 3. the height of the solder wave to a constant pre-selected value across the width of the wave. NOTE The above three parameters are recorded in Annex A-DRD
ECSS-Q-ST-70-07C | ECSS - Superseded v0.9 | 5.6s | Requirement | ECSS-Q-ST-70-07_0560061 | 1 | Created | The supplier shall maintain a machine-soldering logbook in conformance with Annex D-DRD
ECSS-Q-ST-70-07C | ECSS - Superseded v0.9 | 5.6t | Requirement | ECSS-Q-ST-70-07_0560062 | 1 | Created | The supplier shall apply cleanliness checks in conformance with the requirements of ECSS-Q-ST-70-08 at established intervals, to pre-established resistivity limits. NOTE These intervals are based on the number and size of boards cleaned as well as time.
ECSS-Q-ST-70-07C | ECSS - Superseded v0.9 | 5.6u | Requirement | ECSS-Q-ST-70-07_0560063 | 1 | Created | For all machine-soldered assemblies, the supplier shall perform inspection in conformance with the inspection criteria detailed in ECSS-Q-ST-70-08.
ECSS-Q-ST-70-07C | ECSS - Superseded v0.9 | 5.6v | Requirement | ECSS-Q-ST-70-07_0560064 | 1 | Created | Evidences shall be provided that: 1. warp and twist of the board do not exceed the limits specified in Table 5-1. 2. any reworked boards: (a) Have been reworked by hand soldering. (b) The maximum 5 % of the solder connections requirement is not exceeded. (c) Are further cleaned and cleanliness tested. (d) Meet all the visual inspection and cleanliness requirements of this clause 5.6. 3. the leads of spacecraft components which are designed for lap-soldering onto specially designed pads are not bent and subjected to wave soldering and thus are assembled manually to the PCB in a subsequent operation and according to the requirements of ECSS-Q-ST-70-08.
ECSS-Q-ST-70-07C | ECSS - Superseded v0.9 | A.2.1a | Requirement | ECSS-Q-ST-70-07_0560065 | 1 | Created | The solder joint discrepancy log shall contain, for each PCB assembly that has been wave soldered with the soldering machine, the measurements of the following process control parameters: 1. the preheat temperature, 2. the conveyer speed, 3. the solder temperature and, 4. the height of the wave.
ECSS-Q-ST-70-07C | ECSS - Superseded v0.9 | A.2.1b | Requirement | ECSS-Q-ST-70-07_0560066 | 1 | Created | The solder joint discrepancy log shall list the discrepancies from the initial customer’s requirements identified for each PCB assembly for a given set of control parameters measurements.
ECSS-Q-ST-70-07C | ECSS - Superseded v0.9 | B.2.1a | Requirement | ECSS-Q-ST-70-07_0560067 | 1 | Created | The request for verification of the automatic wave soldering process shall contain a brief description of the facility, details of past experience and the name of the spacecraft project concerned.
ECSS-Q-ST-70-07C | ECSS - Superseded v0.9 | B.2.1b | Requirement | ECSS-Q-ST-70-07_0560068 | 1 | Created | The request for verification of the automatic wave soldering process shall include or refer to the following information: 1. Company organization chart and responsibilities related to wave-soldering production and control personnel. NOTE This includes names and functions of all key personnel involved. 2. List of materials used for wave soldering including types and names of supplier. NOTE Materials such as solder, flux, solvents, PCBs and equipment. 3. Production flow chart detailing optimized machine parameters, and quality assurance inspection points.
ECSS-Q-ST-70-07C | ECSS - Superseded v0.9 | B.2.1c | Requirement | ECSS-Q-ST-70-07_0560069 | 1 | Created | The request for verification of the automatic wave soldering process shall include or refer to the list of process specifications, including reference numbers of relevant in-house documents.
ECSS-Q-ST-70-07C | ECSS - Superseded v0.9 | B.2.1d | Requirement | ECSS-Q-ST-70-07_0560070 | 1 | Created | The request for verification of the automatic wave soldering process shall include the reference to the applicable general process requirements if different of the requirements already listed in clause 5.6.
ECSS-Q-ST-70-07C | ECSS - Superseded v0.9 | B.2.1e | Requirement | ECSS-Q-ST-70-07_0560071 | 1 | Created | The request for verification of the automatic wave soldering process shall include or refer to the detailed report concerning optimization of wave-soldering process parameters.
ECSS-Q-ST-70-07C | ECSS - Superseded v0.9 | B.2.1f | Requirement | ECSS-Q-ST-70-07_0560072 | 1 | Created | The request for verification of the automatic wave soldering process shall outline company test capabilities. NOTE Test capabilities like thermal cycling chambers, metallography, chemical analysis, failure analysis.
ECSS-Q-ST-70-07C | ECSS - Superseded v0.9 | B.2.1g | Requirement | ECSS-Q-ST-70-07_0560073 | 1 | Created | The request for verification of the automatic wave soldering process shall include the documentation of the technology samples.
ECSS-Q-ST-70-07C | ECSS - Superseded v0.9 | B.2.1h | Requirement | ECSS-Q-ST-70-07_0560074 | 1 | Created | As part of the technology sample documentation, the following information shall be provided: 1. type of components, 2. list of used materials, 3. description of processes including machine parameters, 4. summary of cleanliness test results in conformance with clause 11 of ECSS-Q-ST-70-08 or equivalent method.
ECSS-Q-ST-70-07C | ECSS - Superseded v0.9 | C.2.1a | Requirement | ECSS-Q-ST-70-07_0560075 | 1 | Created | The verification report shall include the verification of the samples, covering for each component type: 1. component lead material and finish; 2. lead diameter-to-hole diameter ratio.
ECSS-Q-ST-70-07C | ECSS - Superseded v0.9 | C.2.1b | Requirement | ECSS-Q-ST-70-07_0560076 | 1 | Created | The verification report shall contain for the 5 assembled PCBs specified in 5.4.2 (including the one used for reference), the initial test specifications, procedures and test results as defined in the verification programme, including: 1. Visual inspection report established in conformance with the requirements of ECSS-Q-ST-70-08; 2. Summary of cleanliness test results in conformance with clause 11.3 of ECSS-Q-ST-70-08 or equivalent method; 3. Tests results concerning the warp (bow) and twist of circuit board in conformance with the requirements of ECSS-Q-ST-70-10; 4. Electrical continuity test specification, procedure and reports (for multilayer boards).
ECSS-Q-ST-70-07C | ECSS - Superseded v0.9 | C.2.1c | Requirement | ECSS-Q-ST-70-07_0560077 | 1 | Created | The verification report shall contain the full results of all tests performed to clauses 5.4.3 and 5.4.5.
ECSS-Q-ST-70-07C | ECSS - Superseded v0.9 | C.2.1d | Requirement | ECSS-Q-ST-70-07_0560078 | 1 | Created | The report shall contain photographic evidences of the tested assembled boards where possible.
ECSS-Q-ST-70-07C | ECSS - Superseded v0.9 | C.2.1e | Requirement | ECSS-Q-ST-70-07_0560079 | 1 | Created | The automatic wave soldering process verification report shall contain a list of findings and recommendations in order to optimize the automatic wave soldering process specifications and control parameters for a given assembled PCB.
ECSS-Q-ST-70-07C | ECSS - Superseded v0.9 | C.2.1f | Requirement | ECSS-Q-ST-70-07_0560080 | 1 | Created | Except for research and development activities, the automatic wave soldering process verification report shall include the list of potential nonconformances or deviations to be handled in conformance with ECSS-Q-ST-10-09.
ECSS-Q-ST-70-07C | ECSS - Superseded v0.9 | D.2.1a | Requirement | ECSS-Q-ST-70-07_0560081 | 1 | Created | The machine soldering logbook shall contain the following control parameters to be measured 1. Preheat temperature, 2. The conveyer speed, 3. The solder temperature, 4. The height of the wave.
ECSS-Q-ST-70-07C | ECSS - Superseded v0.9 | D.2.1b | Requirement | ECSS-Q-ST-70-07_0560082 | 1 | Created | The machine soldering logbook shall contain the results of the solder-bath analysis.
ECSS-Q-ST-70-07C | ECSS - Superseded v0.9 | D.2.1c | Requirement | ECSS-Q-ST-70-07_0560083 | 1 | Created | The machine soldering logbook shall contain the results of the cleanliness test.
ECSS-Q-ST-70-07C | ECSS - Superseded v0.9 | E.2.1a | Requirement | ECSS-Q-ST-70-07_0560084 | 1 | Created | The PID shall list all the wave soldering process and control specifications and procedures with number, issue number and date for the full automatic wave soldering process, for different given PCB assembly layouts, including the following items: 1. All wave soldered PCB assembly specifications and procedures. 2. The machine soldering production flow chart detailing optimized machine parameters, and quality assurance inspection points. 3. All operating procedures describing the step by step operations of the soldering process and its associated equipments.
ECSS-Q-ST-70-08C | ECSS - Superseded v0.9 | 5.1a | Requirement | ECSS-Q-ST-70-08_0570001 | 1 | Created | Calibration status of tools and inspection equipments shall be verified according to clause 14.4.
ECSS-Q-ST-70-08C | ECSS - Superseded v0.9 | 5.1b | Requirement | ECSS-Q-ST-70-08_0570002 | 1 | Created | Records of the calibration and verification of the tools and inspection equipments shall be maintained.
ECSS-Q-ST-70-08C | ECSS - Superseded v0.9 | 5.2a | Requirement | ECSS-Q-ST-70-08_0570003 | 1 | Created | Personnel facilities shall be separated from the soldering areas. NOTE Example: Washrooms, eating areas, smoking facilities.
ECSS-Q-ST-70-08C | ECSS - Superseded v0.9 | 5.2b | Requirement | ECSS-Q-ST-70-08_0570004 | 1 | Created | Furniture shall be arranged to allow thorough cleaning of the floor.
ECSS-Q-ST-70-08C | ECSS - Superseded v0.9 | 5.2c | Requirement | ECSS-Q-ST-70-08_0570005 | 1 | Created | Areas used for soldering shall be kept free from contaminants. NOTE Loose material such as dirt, dust, solder particles, oil or clipped wires can contaminate soldered connections.
ECSS-Q-ST-70-08C | ECSS - Superseded v0.9 | 5.2d | Requirement | ECSS-Q-ST-70-08_0570006 | 1 | Created | Working areas shall be kept free from any tools or equipment not used for the current task.
ECSS-Q-ST-70-08C | ECSS - Superseded v0.9 | 5.2e | Requirement | ECSS-Q-ST-70-08_0570007 | 1 | Created | Working surfaces shall be covered with an easily-cleaned hard top or have a replaceable surface of clean, non-corrosive, silicone-free paper.
ECSS-Q-ST-70-08C | ECSS - Superseded v0.9 | 5.2f | Requirement | ECSS-Q-ST-70-08_0570008 | 1 | Created | Tools used during soldering operations shall be free of visible contaminant.
ECSS-Q-ST-70-08C | ECSS - Superseded v0.9 | 5.2g | Requirement | ECSS-Q-ST-70-08_0570009 | 1 | Created | Excess lubricants shall be removed from tools before soldering starts.
ECSS-Q-ST-70-08C | ECSS - Superseded v0.9 | 5.3a | Requirement | ECSS-Q-ST-70-08_0570010 | 1 | Created | The soldering area shall have a controlled environment to limit the entry of contaminants. NOTE It is good practice to solder in a clean room (see ISO 14644-1).
ECSS-Q-ST-70-08C | ECSS - Superseded v0.9 | 5.3b | Requirement | ECSS-Q-ST-70-08_0570011 | 1 | Created | Areas used for assembly or cleaning of parts and areas where toxic or volatile vapours are generated or released shall include a local air extraction system.
ECSS-Q-ST-70-08C | ECSS - Superseded v0.9 | 5.3c | Requirement | ECSS-Q-ST-70-08_0570012 | 1 | Created | The room temperature of the facility shall be maintained at 22 °C ± 3 °C.
ECSS-Q-ST-70-08C | ECSS - Superseded v0.9 | 5.3d | Requirement | ECSS-Q-ST-70-08_0570013 | 1 | Created | The relative humidity at room temperature of the facility shall be maintained at 55 % ± 15 %.
ECSS-Q-ST-70-08C | ECSS - Superseded v0.9 | 5.3e | Requirement | ECSS-Q-ST-70-08_0570014 | 1 | Created | The soldering area shall not be exposed to draughts.
ECSS-Q-ST-70-08C | ECSS - Superseded v0.9 | 5.3f | Requirement | ECSS-Q-ST-70-08_0570015 | 1 | Created | Air shall be supplied to the room through a filtering system that provides a positive pressure difference with respect to adjacent rooms.
ECSS-Q-ST-70-08C | ECSS - Superseded v0.9 | 5.4a | Requirement | ECSS-Q-ST-70-08_0570016 | 1 | Created | Lighting intensity shall be a minimum of 1080 lux on the work surface.
ECSS-Q-ST-70-08C | ECSS - Superseded v0.9 | 5.4b | Requirement | ECSS-Q-ST-70-08_0570017 | 1 | Created | At least 90 % of the work area shall be without shadows or severe reflections.
ECSS-Q-ST-70-08C | ECSS - Superseded v0.9 | 5.5.1a | Requirement | ECSS-Q-ST-70-08_0570018 | 1 | Created | An ESD Control Program in accordance with EN 61340-5-1 and EN 61340-5-2 shall be developed and implemented by the supplier.
ECSS-Q-ST-70-08C | ECSS - Superseded v0.9 | 5.5.1b | Requirement | ECSS-Q-ST-70-08_0570019 | 1 | Created | Electrostatic sensitive components shall be prepared, mounted, soldered and cleaned in an ESD protected area.
ECSS-Q-ST-70-08C | ECSS - Superseded v0.9 | 5.5.1c | Requirement | ECSS-Q-ST-70-08_0570020 | 1 | Created | Electrostatic sensitive components shall be kept as shipped (e.g. in anti-static tubes or foam) until assembly preparation.
ECSS-Q-ST-70-08C | ECSS - Superseded v0.9 | 5.5.1d | Requirement | ECSS-Q-ST-70-08_0570021 | 1 | Created | Containers for ESD sensitive components shall be so labelled.
ECSS-Q-ST-70-08C | ECSS - Superseded v0.9 | 5.5.2a | Requirement | ECSS-Q-ST-70-08_0570022 | 1 | Created | The working bench shall have a static dissipative top with surface resistance (Rs) in the range 1 ´ 104 Ω to 1 ´ 1010 Ω.
ECSS-Q-ST-70-08C | ECSS - Superseded v0.9 | 5.5.2b | Requirement | ECSS-Q-ST-70-08_0570023 | 1 | Created | The working bench shall have a static dissipative top resistance to ESD protected area ground (Rg) in the range 7,5 ´ 105 Ω to 1 ´ 109 Ω.
ECSS-Q-ST-70-08C | ECSS - Superseded v0.9 | 5.5.2c | Requirement | ECSS-Q-ST-70-08_0570024 | 1 | Created | A wrist strap having a resistance to ESD protected area ground (Rg) in the range 7,5 ´ 105 Ω to 3,5 ´ 107 Ω shall be worn by the operator.
ECSS-Q-ST-70-08C | ECSS - Superseded v0.9 | 5.5.2d | Requirement | ECSS-Q-ST-70-08_0570025 | 1 | Created | Seating shall have static dissipative surfaces with resistance to ESD protected area ground (Rg) less than 1 ´ 1010 Ω. NOTE These measures prevent the build-up of static charges and avoid potential differences by keeping personnel, equipment and device leads at the same electrical potential, i.e. ground.
ECSS-Q-ST-70-08C | ECSS - Superseded v0.9 | 5.5.2e | Requirement | ECSS-Q-ST-70-08_0570026 | 1 | Created | Powered equipment at the work station shall be grounded. NOTE The normal value of the resistance between the tip of the soldering system and the ground of the ESD protected area does not exceed 5 Ω. The measurement is generally performed at soldering temperature.
ECSS-Q-ST-70-08C | ECSS - Superseded v0.9 | 5.5.2f | Requirement | ECSS-Q-ST-70-08_0570027 | 1 | Created | A ground-fault circuit interrupter shall be installed.
ECSS-Q-ST-70-08C | ECSS - Superseded v0.9 | 5.5.2g | Requirement | ECSS-Q-ST-70-08_0570028 | 1 | Created | Protective clothing shall be made from static dissipative material.
ECSS-Q-ST-70-08C | ECSS - Superseded v0.9 | 5.5.2h | Requirement | ECSS-Q-ST-70-08_0570029 | 1 | Created | Gloves and finger cots shall be made from static dissipative material. NOTE Tools, such as mounting aids, and consumables, masking tape, are expected to be conductive or static dissipative.
ECSS-Q-ST-70-08C | ECSS - Superseded v0.9 | 5.5.2i | Requirement | ECSS-Q-ST-70-08_0570030 | 1 | Created | Paperwork accompanying ESD sensitive components shall be contained in static dissipative bags or envelopes. NOTE Example of accompanying paperwork are traveller logs, drawings and instructions.
ECSS-Q-ST-70-08C | ECSS - Superseded v0.9 | 5.5.2j | Requirement | ECSS-Q-ST-70-08_0570031 | 1 | Created | Paperwork shall not come into contact with ESD sensitive components.
ECSS-Q-ST-70-08C | ECSS - Superseded v0.9 | 5.5.2k | Requirement | ECSS-Q-ST-70-08_0570032 | 1 | Created | Ionised air in presence of high voltage or RF shall not be used. NOTE Static charges on isolated parts or tooling can be dissipated using ionised air.
ECSS-Q-ST-70-08C | ECSS - Superseded v0.9 | 5.5.3a | Requirement | ECSS-Q-ST-70-08_0570033 | 1 | Created | All ESD-sensitive items shall be contained within ESD-protective containers for movement between and within ESD-protected areas.
ECSS-Q-ST-70-08C | ECSS - Superseded v0.9 | 5.5.3b | Requirement | ECSS-Q-ST-70-08_0570034 | 1 | Created | ESD protective packaging shall display ESD warning signs.
ECSS-Q-ST-70-08C | ECSS - Superseded v0.9 | 5.5.3c | Requirement | ECSS-Q-ST-70-08_0570035 | 1 | Created | If the packaging is not ESD safe, it shall be labelled accordingly. NOTE The objective of ESD protection is to prevent ESD to the item contained within, to allow for dissipation of charge, and to prevent charging of the ESDS item by an external electrostatic field.
ECSS-Q-ST-70-08C | ECSS - Superseded v0.9 | 5.5.3d | Requirement | ECSS-Q-ST-70-08_0570036 | 1 | Created | A container shall provide for mechanical and ESD protection whenever the ESD-sensitive electronic assembly is transported within a manufacturing plant or during shipment to external destinations.
ECSS-Q-ST-70-08C | ECSS - Superseded v0.9 | 5.5.3e | Requirement | ECSS-Q-ST-70-08_0570037 | 1 | Created | The container shall provide: 1. an outer shell that provides adequate mechanical protection for the contents; 2. foam or bubble wrap shock absorbing liners that have static shielding covers; 3. a shielding package for the ESD sensitive contents.
ECSS-Q-ST-70-08C | ECSS - Superseded v0.9 | 5.5.3f | Requirement | ECSS-Q-ST-70-08_0570038 | 1 | Created | Pink-Polyethylene (pink-poly) bags, film, bubble wrap or foam near any ESD-sensitive item or within an ESD protected area shall not be used. NOTE Pink-polyethylene provides little protection against ESD events and voltage fields and is a contamination source. The preferred alternative is the metallized static-shielding bag.
ECSS-Q-ST-70-08C | ECSS - Superseded v0.9 | 5.5.4a | Requirement | ECSS-Q-ST-70-08_0570039 | 1 | Created | Shipping popcorn, foam liners and polystyrene foam shall not be used near ESD-sensitive items unless shielding overwrap protects them.
ECSS-Q-ST-70-08C | ECSS - Superseded v0.9 | 5.6.1a | Requirement | ECSS-Q-ST-70-08_0570040 | 1 | Created | New equipments and tools shall be inspected to ensure that they are not defective prior to use.
ECSS-Q-ST-70-08C | ECSS - Superseded v0.9 | 5.6.2a | Requirement | ECSS-Q-ST-70-08_0570041 | 1 | Created | Medium-stiff natural- or synthetic bristle, ESD-safe, brushes shall be used for cleaning provided that they do not damage any surface to be cleaned or adjacent materials.
ECSS-Q-ST-70-08C | ECSS - Superseded v0.9 | 5.6.2b | Requirement | ECSS-Q-ST-70-08_0570042 | 1 | Created | Brushes shall be cleaned in a solvent in accordance with clause 6.4.
ECSS-Q-ST-70-08C | ECSS - Superseded v0.9 | 5.6.2c | Requirement | ECSS-Q-ST-70-08_0570043 | 1 | Created | Brushes shall not be damaged by the solvents used for PCB cleaning.
ECSS-Q-ST-70-08C | ECSS - Superseded v0.9 | 5.6.2d | Requirement | ECSS-Q-ST-70-08_0570044 | 1 | Created | Wire brushes shall not be used.
ECSS-Q-ST-70-08C | ECSS - Superseded v0.9 | 5.6.3a | Requirement | ECSS-Q-ST-70-08_0570045 | 1 | Created | Cutting edge profiles and cutter usage shall be in accordance with Figure 5-1.
ECSS-Q-ST-70-08C | ECSS - Superseded v0.9 | 5.6.3b | Requirement | ECSS-Q-ST-70-08_0570046 | 1 | Created | The cutter used for trimming conductor wire and component leads shall shear sharply, producing a clean, flat, smooth-cut surface along the entire cutting edge. NOTE 1 These measures minimize the transmission of mechanical and shock loads to delicate parts. NOTE 2 Smooth, long-nose pliers or tweezers can be used for attaching or removing conductor wires and component leads.
ECSS-Q-ST-70-08C | ECSS - Superseded v0.9 | 5.6.3c | Requirement | ECSS-Q-ST-70-08_0570047 | 1 | Created | No twisting action shall occur during the cutting operation.
ECSS-Q-ST-70-08C | ECSS - Superseded v0.9 | 5.6.3d | Requirement | ECSS-Q-ST-70-08_0570048 | 1 | Created | Cutting edges shall be checked for damage and maintained in a sharp condition.
ECSS-Q-ST-70-08C | ECSS - Superseded v0.9 | 5.6.4a | Requirement | ECSS-Q-ST-70-08_0570049 | 1 | Created | Bare component leads shall be bent or shaped using tools, including automatic bending tools, which do not cut, nick or damage the leads or insulation.
ECSS-Q-ST-70-08C | ECSS - Superseded v0.9 | 5.6.4b | Requirement | ECSS-Q-ST-70-08_0570050 | 1 | Created | Components shall not be damaged by the bending process (see also clause 8.2). NOTE It is good practice to use bending tools with polished finish. The preferred surface finish for shaping tools is hard chromium plating.
ECSS-Q-ST-70-08C | ECSS - Superseded v0.9 | 5.6.4c | Requirement | ECSS-Q-ST-70-08_0570051 | 1 | Created | Bending tools shall have no sharp edges in contact with the component leads.
ECSS-Q-ST-70-08C | ECSS - Superseded v0.9 | 5.6.5a | Requirement | ECSS-Q-ST-70-08_0570052 | 1 | Created | Clinching tools shall not damage the surfaces of printed-circuit conductors, components or component leads.
ECSS-Q-ST-70-08C | ECSS - Superseded v0.9 | 5.6.6.1a | Requirement | ECSS-Q-ST-70-08_0570053 | 1 | Created | The temperature of the stripper shall not burn, blister or cause excessive melting of the insulation. NOTE 1 Thermal insulation strippers can be used for wire insulation types susceptible to damage by mechanical strippers. NOTE 2 It is good practice to apply thermal strippers for use with AWG 22 and smaller wire sizes where there is a possibility of the wire stretching if a mechanical stripper is used. NOTE 3 Local air extraction units can be used during thermal stripping.
ECSS-Q-ST-70-08C | ECSS - Superseded v0.9 | 5.6.6.2a | Requirement | ECSS-Q-ST-70-08_0570054 | 1 | Created | Mechanical strippers shall be of the following types: 1. Automatic power-driven strippers with precision, factory-set, cutting and stripping dies and wire guards, or 2. Precision-type hand strippers with accurately machined and factory-preset cutting heads. NOTE Figure 5-2 shows some examples of unacceptable mechanical strippers.
ECSS-Q-ST-70-08C | ECSS - Superseded v0.9 | 5.6.6.2b | Requirement | ECSS-Q-ST-70-08_0570055 | 1 | Created | Stripping tools or machines shall fit the size of the wire conductor. NOTE It is good practice to mask off the die openings for wire sizes not in use.
ECSS-Q-ST-70-08C | ECSS - Superseded v0.9 | 5.6.6.2c | Requirement | ECSS-Q-ST-70-08_0570056 | 1 | Created | The conductor shall not be twisted, ringed, nicked, cut or scored by the process.
ECSS-Q-ST-70-08C | ECSS - Superseded v0.9 | 5.6.6.3a | Requirement | ECSS-Q-ST-70-08_0570057 | 1 | Created | The enamel shall be removed by chemical or thermal means. NOTE See also 6.7d.
ECSS-Q-ST-70-08C | ECSS - Superseded v0.9 | 5.6.6.3b | Permission | ECSS-Q-ST-70-08_0570546 | 1 | Created | The enamel may be removed by mechanical means provided that visual inspection using a minimum magnification of x40 is carried out to ensure that the conductor is undamaged.
ECSS-Q-ST-70-08C | ECSS - Superseded v0.9 | 5.6.6.4a | Requirement | ECSS-Q-ST-70-08_0570059 | 1 | Created | Thermal and mechanical stripping tools shall be verified by sampling at the start of each production run.
ECSS-Q-ST-70-08C | ECSS - Superseded v0.9 | 5.6.7a | Requirement | ECSS-Q-ST-70-08_0570060 | 1 | Created | The size and shape of the soldering iron and bit shall not damage adjacent areas or connections during soldering operations.
ECSS-Q-ST-70-08C | ECSS - Superseded v0.9 | 5.6.7b | Requirement | ECSS-Q-ST-70-08_0570061 | 1 | Created | Temperature-controlled soldering irons shall be used. NOTE It is good practice to verify periodically the solder tip temperature.
ECSS-Q-ST-70-08C | ECSS - Superseded v0.9 | 5.6.7c | Requirement | ECSS-Q-ST-70-08_0570062 | 1 | Created | Files shall not be used for dressing plated copper soldering-iron tips.
ECSS-Q-ST-70-08C | ECSS - Superseded v0.9 | 5.6.7d | Requirement | ECSS-Q-ST-70-08_0570063 | 1 | Created | A selection of bit sizes and shapes appropriate to each soldering operation envisaged shall be available.
ECSS-Q-ST-70-08C | ECSS - Superseded v0.9 | 5.6.7e | Requirement | ECSS-Q-ST-70-08_0570064 | 1 | Created | The soldering iron or resistance-heating electrode shall heat the joint area to the solder liquidus temperature in a time between 1 second and 2 seconds.
ECSS-Q-ST-70-08C | ECSS - Superseded v0.9 | 5.6.7f | Requirement | ECSS-Q-ST-70-08_0570065 | 1 | Created | The soldering iron or resistance-heating electrode shall maintain the soldering temperature at the joint throughout the soldering operation.
ECSS-Q-ST-70-08C | ECSS - Superseded v0.9 | 5.6.7g | Requirement | ECSS-Q-ST-70-08_0570066 | 1 | Created | Thermal shunts (see 5.6.8.3) shall be used to protect thermally-sensitive components.
ECSS-Q-ST-70-08C | ECSS - Superseded v0.9 | 5.6.7h | Requirement | ECSS-Q-ST-70-08_0570067 | 1 | Created | For soldering of electronic components, the soldering-bit temperature shall be between 280 °C and 350 °C.
ECSS-Q-ST-70-08C | ECSS - Superseded v0.9 | 5.6.7i | Permission | ECSS-Q-ST-70-08_0570547 | 1 | Created | A soldering-bit temperature lower than 280 °C may be used.
ECSS-Q-ST-70-08C | ECSS - Superseded v0.9 | 5.6.7j | Permission | ECSS-Q-ST-70-08_0570548 | 1 | Created | A soldering-bit temperature up to 380 °C may be used for polyimide PCBs with heat sinks, wide tracks or ground planes.
ECSS-Q-ST-70-08C | ECSS - Superseded v0.9 | 5.6.7k | Permission | ECSS-Q-ST-70-08_0570549 | 1 | Created | A soldering bit temperature up to 360 °C may be used for PCBs other than polyimide with heat sinks, wide tracks or ground planes.
ECSS-Q-ST-70-08C | ECSS - Superseded v0.9 | 5.6.7l | Requirement | ECSS-Q-ST-70-08_0570071 | 1 | Created | A soldering iron holder shall be used. NOTE It is good practice to use a cage-type holder that leaves the soldering-iron tip unsupported when a temperature-controlled soldering iron is used.
ECSS-Q-ST-70-08C | ECSS - Superseded v0.9 | 5.6.8.1a | Requirement | ECSS-Q-ST-70-08_0570072 | 1 | Created | The leads shall not be damaged during preparation and assembly.
ECSS-Q-ST-70-08C | ECSS - Superseded v0.9 | 5.6.8.2a | Requirement | ECSS-Q-ST-70-08_0570073 | 1 | Created | Holding tools used as soldering aids shall not be wetted by the solder during the assembly.
ECSS-Q-ST-70-08C | ECSS - Superseded v0.9 | 5.6.8.3a | Requirement | ECSS-Q-ST-70-08_0570074 | 1 | Created | Thermal shunts shall be used for the de-golding, pre-tinning and soldering of temperature-sensitive components. NOTE An effective clamp-type thermal shunt can be constructed by sweating small copper bars into the jaws of an alligator clip.
ECSS-Q-ST-70-08C | ECSS - Superseded v0.9 | 5.6.8.3b | Requirement | ECSS-Q-ST-70-08_0570075 | 1 | Created | The heat sink shall be used when the non-thermal sensitivity of the device cannot be demonstrated.
ECSS-Q-ST-70-08C | ECSS - Superseded v0.9 | 5.6.8.3c | Requirement | ECSS-Q-ST-70-08_0570076 | 1 | Created | The thermal shunt shall not disturb the solder joint by mechanical interference.
ECSS-Q-ST-70-08C | ECSS - Superseded v0.9 | 5.6.8.3d | Requirement | ECSS-Q-ST-70-08_0570077 | 1 | Created | Shunts shall be applied and removed without mechanically damaging the component or the assembly. NOTE Shunts can be held in place by friction, spring tension, or any other means that does not damage the finish or insulation.
ECSS-Q-ST-70-08C | ECSS - Superseded v0.9 | 5.6.8.4a | Requirement | ECSS-Q-ST-70-08_0570078 | 1 | Created | The conductor gauge sizes of the anti-wicking tools shall be marked on the tool. NOTE Anti-wicking tools can be used for pre-tinning the stranded wires.
ECSS-Q-ST-70-08C | ECSS - Superseded v0.9 | 6.1a | Requirement | ECSS-Q-ST-70-08_0570079 | 1 | Created | Material selection shall be performed in accordance with ECSS-Q-ST-70-71.
ECSS-Q-ST-70-08C | ECSS - Superseded v0.9 | 6.1b | Requirement | ECSS-Q-ST-70-08_0570080 | 1 | Created | Components, subassemblies, assemblies and hardware for space flight applications shall not have tin finishes containing more than 97 % tin.
ECSS-Q-ST-70-08C | ECSS - Superseded v0.9 | 6.1c | Permission | ECSS-Q-ST-70-08_0570550 | 1 | Created | Electrical/electronic components identified as having plated or metallized external surfaces with a tin finish containing more than 97 % tin may be pretinned with a tin-lead solder in accordance with 6.2.2b. NOTE Tin whisker mitigation (barrier methods such as coating or sleeving) is addressed in the framework of an NRB or Approval Authority.
ECSS-Q-ST-70-08C | ECSS - Superseded v0.9 | 6.1d | Requirement | ECSS-Q-ST-70-08_0570082 | 1 | Created | Pretinning shall not degrade or damage the component. NOTE See also 6.1c.
ECSS-Q-ST-70-08C | ECSS - Superseded v0.9 | 6.1e | Requirement | ECSS-Q-ST-70-08_0570083 | 1 | Created | Subassemblies, assemblies and mounting hardware identified as having lead-free surfaces (plated or metallised) shall be protected by process or design to prevent metallic whisker formation in the expected end-use application/environment.
ECSS-Q-ST-70-08C | ECSS - Superseded v0.9 | 6.1f | Requirement | ECSS-Q-ST-70-08_0570084 | 1 | Created | Operations carried out during degolding or pretinning shall not contravene the individual detailed specification for the component, PCB and terminations.
ECSS-Q-ST-70-08C | ECSS - Superseded v0.9 | 6.2.1a | Requirement | ECSS-Q-ST-70-08_0570085 | 1 | Created | For soldering, ribbon, wire and preforms shall be used provided that the alloy and flux meet the requirements of this standard.
ECSS-Q-ST-70-08C | ECSS - Superseded v0.9 | 6.2.1b | Requirement | ECSS-Q-ST-70-08_0570086 | 1 | Created | For degolding and pretinning, solder alloys shall be supplied as ingots (without flux).
ECSS-Q-ST-70-08C | ECSS - Superseded v0.9 | 6.2.2a | Requirement | ECSS-Q-ST-70-08_0570087 | 1 | Created | The solder alloy shall have a composition specified in Table 6-1. NOTE 1 See ISO 9453 for further details. NOTE 2 The solder alloy used depends on the application. See Annex Table.B-1 for guidelines for the choice of solder type.
ECSS-Q-ST-70-08C | ECSS - Superseded v0.9 | 6.2.2b | Requirement | ECSS-Q-ST-70-08_0570088 | 1 | Created | The solder alloy used for degolding and pretinning shall be 60 tin solder, 62 tin silver loaded or 63 tin solder.
ECSS-Q-ST-70-08C | ECSS - Superseded v0.9 | 6.3.1a | Requirement | ECSS-Q-ST-70-08_0570089 | 1 | Created | Fluxes shall be selected in accordance with Table 6-2. NOTE The preferred flux standard is IEC 61190-1-3 (2002).
ECSS-Q-ST-70-08C | ECSS - Superseded v0.9 | 6.3.1b | Requirement | ECSS-Q-ST-70-08_0570090 | 1 | Created | For the pretinning of component leads, metallised terminations and terminal posts mildly-activated, rosin-based fluxes (e.g. ROL1) shall be used.
ECSS-Q-ST-70-08C | ECSS - Superseded v0.9 | 6.3.1c | Permission | ECSS-Q-ST-70-08_0570551 | 1 | Created | When pretinning with mildly activated rosin-based flux does not give acceptable wetting, fully activated rosin-based fluxes (e.g. ROH1) may be used. NOTE ROH1 flux is extremely aggressive and can cause corrosion and damage to electronic materials.
ECSS-Q-ST-70-08C | ECSS - Superseded v0.9 | 6.3.1d | Permission | ECSS-Q-ST-70-08_0570552 | 1 | Created | When pretinning with fully activated rosin-based flux does not give acceptable wetting, INH1 corrosive, water-soluble, acid flux may be used in accordance with clause 6.3.2. NOTE Difficulties in pretinning can arise from poor solderability.
ECSS-Q-ST-70-08C | ECSS - Superseded v0.9 | 6.3.1e | Requirement | ECSS-Q-ST-70-08_0570093 | 1 | Created | For assembly the following fluxes shall be selected: 1. For normal assembly, use pure rosin flux. NOTE Example: Pure rosin flux ROL0. 2. When mildly-activated rosin flux is used, monitor the effectiveness of subsequent cleaning operations in accordance with clause 11.3. NOTE Example: Mildly-activated rosin flux ROL1.
ECSS-Q-ST-70-08C | ECSS - Superseded v0.9 | 6.3.1f | Requirement | ECSS-Q-ST-70-08_0570094 | 1 | Created | Fully activated rosin-based fluxes shall be stored separately from pure rosin fluxes and mildly-activated rosin fluxes. NOTE Example: Fully-activated rosin flux ROH1.
ECSS-Q-ST-70-08C | ECSS - Superseded v0.9 | 6.3.2a | Requirement | ECSS-Q-ST-70-08_0570095 | 1 | Created | INH1 flux residues shall be removed immediately after use in accordance with clause 11, before any further soldering operations.
ECSS-Q-ST-70-08C | ECSS - Superseded v0.9 | 6.3.2b | Requirement | ECSS-Q-ST-70-08_0570096 | 1 | Created | This flux shall not be used where vapours or residues of spattered flux can come into contact with electrical insulation material.
ECSS-Q-ST-70-08C | ECSS - Superseded v0.9 | 6.3.2c | Requirement | ECSS-Q-ST-70-08_0570097 | 1 | Created | INH1 flux shall be stored separately from pure rosin fluxes and mildly-activated rosin fluxes. NOTE INH1 flux leaves residues that promote stress-corrosion cracking and general surface corrosion.
ECSS-Q-ST-70-08C | ECSS - Superseded v0.9 | 6.3.3a | Requirement | ECSS-Q-ST-70-08_0570098 | 1 | Created | The quantity of flux used shall be such that the solder joint is in accordance with clause 12.
ECSS-Q-ST-70-08C | ECSS - Superseded v0.9 | 6.3.3b | Requirement | ECSS-Q-ST-70-08_0570099 | 1 | Created | When flux-cored solder is used, it shall be positioned such that the flux flows and covers the components to be joined as the solder melts.
ECSS-Q-ST-70-08C | ECSS - Superseded v0.9 | 6.3.3c | Requirement | ECSS-Q-ST-70-08_0570100 | 1 | Created | When an external liquid flux is used in conjunction with flux-cored solders, the fluxes shall be compatible.
ECSS-Q-ST-70-08C | ECSS - Superseded v0.9 | 6.3.3d | Requirement | ECSS-Q-ST-70-08_0570101 | 1 | Created | When external flux is used, liquid flux shall be applied to the surfaces to be joined prior to the application of heat.
ECSS-Q-ST-70-08C | ECSS - Superseded v0.9 | 6.4a | Requirement | ECSS-Q-ST-70-08_0570102 | 1 | Created | Solvents for the removal of grease, oil, dirt, flux and flux residues shall be electrically non-conductive and non-corrosive.
ECSS-Q-ST-70-08C | ECSS - Superseded v0.9 | 6.4b | Requirement | ECSS-Q-ST-70-08_0570103 | 1 | Created | Solvents shall not dissolve or degrade the quality of parts or materials.
ECSS-Q-ST-70-08C | ECSS - Superseded v0.9 | 6.4c | Requirement | ECSS-Q-ST-70-08_0570104 | 1 | Created | Solvents shall not remove component identification markings.
ECSS-Q-ST-70-08C | ECSS - Superseded v0.9 | 6.4d | Requirement | ECSS-Q-ST-70-08_0570105 | 1 | Created | Solvents shall be labelled.
ECSS-Q-ST-70-08C | ECSS - Superseded v0.9 | 6.4e | Requirement | ECSS-Q-ST-70-08_0570106 | 1 | Created | Solvents shall be maintained in an uncontaminated condition.
ECSS-Q-ST-70-08C | ECSS - Superseded v0.9 | 6.4f | Requirement | ECSS-Q-ST-70-08_0570107 | 1 | Created | Solvents showing visual evidence of contamination or decomposition shall not be used.
ECSS-Q-ST-70-08C | ECSS - Superseded v0.9 | 6.4g | Requirement | ECSS-Q-ST-70-08_0570108 | 1 | Created | Solvents shall not be used such that dissolved flux residue contaminates electrical contact surfaces. NOTE Examples of electrical contact surfaces are those in switches, potentiometers or connectors.
ECSS-Q-ST-70-08C | ECSS - Superseded v0.9 | 6.4h | Requirement | ECSS-Q-ST-70-08_0570109 | 1 | Created | The following solvents shall be used for cleaning in soldering operations: 1. ethyl alcohol, 99,5 % pure or 95 % pure by volume, 2. isopropyl alcohol, 99 % pure, 3. deionized water at a maximum temperature of 40 °C is used for removing certain fluxes provided that the assembly is thoroughly dried directly after cleaning, 4. any mixture of 6.4h.1 to 3.
ECSS-Q-ST-70-08C | ECSS - Superseded v0.9 | 6.4i | Permission | ECSS-Q-ST-70-08_0570553 | 1 | Created | Other solvents that pass a compatibility test programme agreed by the Approval authority may be used.
ECSS-Q-ST-70-08C | ECSS - Superseded v0.9 | 6.4j | Requirement | ECSS-Q-ST-70-08_0570111 | 1 | Created | Water-based solvents containing saponifiers shall not be used.
ECSS-Q-ST-70-08C | ECSS - Superseded v0.9 | 6.4k | Requirement | ECSS-Q-ST-70-08_0570112 | 1 | Created | Solvents shall be selected such that they dry completely.
ECSS-Q-ST-70-08C | ECSS - Superseded v0.9 | 6.5a | Requirement | ECSS-Q-ST-70-08_0570113 | 1 | Created | Materials shall have low outgassing properties in accordance with ECSS-Q-ST-70-02.
ECSS-Q-ST-70-08C | ECSS - Superseded v0.9 | 6.5b | Permission | ECSS-Q-ST-70-08_0570554 | 1 | Created | The following flexible insulation materials may be used in a space environment: 1. ETFE, FEP and PTFE. 2. Polyolefin and Kynar® sleeving for heat-shrinkable wire terminations. 3. Irradiated polyethylene, fluorinated resin and polyimide.
ECSS-Q-ST-70-08C | ECSS - Superseded v0.9 | 6.5c | Requirement | ECSS-Q-ST-70-08_0570115 | 1 | Created | PTFE materials shall not be heated above 250 °C. NOTE Poisonous gases can be liberated above this temperature.
ECSS-Q-ST-70-08C | ECSS - Superseded v0.9 | 6.6.1a | Requirement | ECSS-Q-ST-70-08_0570116 | 1 | Created | Terminals shall be made from one of the following materials: 1. Bronze (copper/tin) alloys. NOTE It is good practice to use bronze terminals. 2. Brass (copper/zinc) alloys.
ECSS-Q-ST-70-08C | ECSS - Superseded v0.9 | 6.6.1b | Requirement | ECSS-Q-ST-70-08_0570117 | 1 | Created | When a brass terminal is used it shall be plated with a barrier layer of copper or nickel of 3 µm to 10 µm. NOTE 1 A barrier layer is necessary on brass items to prevent the diffusion, and subsequent surface oxidation, of zinc NOTE 2 It is good practice to use a copper barrier layer on brass terminals because nickel is magnetic and can have a poor solderability.
ECSS-Q-ST-70-08C | ECSS - Superseded v0.9 | 6.6.1c | Requirement | ECSS-Q-ST-70-08_0570118 | 1 | Created | Terminals shall be tin/lead coated with an alloy containing a maximum of 97 % tin. NOTE Example: Hot-dipped or reflowed electro-deposited coatings.
ECSS-Q-ST-70-08C | ECSS - Superseded v0.9 | 6.6.1d | Requirement | ECSS-Q-ST-70-08_0570119 | 1 | Created | Terminals with coatings on the mounting surface shall be rejected if the coatings loosen in subsequent soldering operations.
ECSS-Q-ST-70-08C | ECSS - Superseded v0.9 | 6.6.2a | Requirement | ECSS-Q-ST-70-08_0570120 | 1 | Created | Terminals on PCBs shall not be tin, silver or gold plated.
ECSS-Q-ST-70-08C | ECSS - Superseded v0.9 | 6.6.2b | Requirement | ECSS-Q-ST-70-08_0570121 | 1 | Created | Tin, silver or gold-plated finishes shall be replaced using one of the methods described in clause 7.2.
ECSS-Q-ST-70-08C | ECSS - Superseded v0.9 | 6.6.3a | Requirement | ECSS-Q-ST-70-08_0570122 | 1 | Created | Bifurcated and turret terminals shall have ledges or grooves to allow both the accurate location of connecting wires and the flow of solder.
ECSS-Q-ST-70-08C | ECSS - Superseded v0.9 | 6.7a | Requirement | ECSS-Q-ST-70-08_0570123 | 1 | Created | Wire shall be made from high-purity copper or copper alloy.
ECSS-Q-ST-70-08C | ECSS - Superseded v0.9 | 6.7b | Requirement | ECSS-Q-ST-70-08_0570124 | 1 | Created | The wire shall have one of the following finishes: • Silver-coating • Wire-drawn, fused pure tin. • Enamelled.
ECSS-Q-ST-70-08C | ECSS - Superseded v0.9 | 6.7c | Requirement | ECSS-Q-ST-70-08_0570125 | 1 | Created | Wires shall be stripped of their insulation in accordance with clause 7.2.1.
ECSS-Q-ST-70-08C | ECSS - Superseded v0.9 | 6.7d | Requirement | ECSS-Q-ST-70-08_0570126 | 1 | Created | When stripping the ends of enamel wires the complete removal of the enamel shall be verified by visual inspection.
ECSS-Q-ST-70-08C | ECSS - Superseded v0.9 | 6.7e | Requirement | ECSS-Q-ST-70-08_0570127 | 1 | Created | Chemical stripping materials shall be completely neutralised and be cleaned such that there are no residues from the stripping, neutralizing, or cleaning steps.
ECSS-Q-ST-70-08C | ECSS - Superseded v0.9 | 6.7f | Requirement | ECSS-Q-ST-70-08_0570128 | 1 | Created | The enamel shall not be visually contaminated by the stripping process.
ECSS-Q-ST-70-08C | ECSS - Superseded v0.9 | 6.8.1a | Requirement | ECSS-Q-ST-70-08_0570129 | 1 | Created | Boards shall be made of materials, and manufactured, according to the requirements of ECSS-Q-ST-70-10 and procured according to ECSS-Q-ST-70-11.
ECSS-Q-ST-70-08C | ECSS - Superseded v0.9 | 6.8.1b | Requirement | ECSS-Q-ST-70-08_0570130 | 1 | Created | For non-plated-through holes, interfacial connections shall be made according to clause 8.2.2.
ECSS-Q-ST-70-08C | ECSS - Superseded v0.9 | 6.8.2a | Requirement | ECSS-Q-ST-70-08_0570131 | 1 | Created | Gold-plated conductors shall not be soldered.
ECSS-Q-ST-70-08C | ECSS - Superseded v0.9 | 6.8.2b | Requirement | ECSS-Q-ST-70-08_0570132 | 1 | Created | Degolding of conductors shall be in accordance with clause 7.2.3. NOTE RF circuits with gold finishes can have their terminal pads selectively plated with a tin-lead finish, see ECSS-Q-ST-70-11.
ECSS-Q-ST-70-08C | ECSS - Superseded v0.9 | 6.9a | Requirement | ECSS-Q-ST-70-08_0570133 | 1 | Created | Component lead finishes shall conform to the requirements of ESCC 23500. NOTE ESCC 23500 is only applicable for procured components and the pre-assembly operations as de-golding and pre-tinning are out of its scope.
ECSS-Q-ST-70-08C | ECSS - Superseded v0.9 | 6.10a | Requirement | ECSS-Q-ST-70-08_0570134 | 1 | Created | Limited shelf life items shall be stored and controlled in accordance with the material manufacturer’s recommendations or in accordance with the manufacturer’s documented procedures for controlling shelf life and shelf life extensions where permitted.
ECSS-Q-ST-70-08C | ECSS - Superseded v0.9 | 6.10b | Requirement | ECSS-Q-ST-70-08_0570135 | 1 | Created | Adhesives shall be dispensable, non-stringing, and have a reproducible dot profile after application.
ECSS-Q-ST-70-08C | ECSS - Superseded v0.9 | 6.10c | Requirement | ECSS-Q-ST-70-08_0570136 | 1 | Created | The uncured (tack) strength shall be capable of holding devices in place during handling prior to cure.
ECSS-Q-ST-70-08C | ECSS - Superseded v0.9 | 6.10d | Requirement | ECSS-Q-ST-70-08_0570137 | 1 | Created | Adhesives, encapsulants and conformal coatings shall be non-corrosive to devices and substrates.
ECSS-Q-ST-70-08C | ECSS - Superseded v0.9 | 6.10e | Requirement | ECSS-Q-ST-70-08_0570138 | 1 | Created | No materials that emit acetic acid, ammonia, amines, hydrochloric acid and other acids shall be used. NOTE Such compounds can cause stress-corrosion cracking of part leads.
ECSS-Q-ST-70-08C | ECSS - Superseded v0.9 | 6.10f | Requirement | ECSS-Q-ST-70-08_0570139 | 1 | Created | The adhesives, encapsulants and conformal coatings used shall not damage substrate materials or attached devices. NOTE 1 The effects of some conformal coatings on the reliability of solder joints are described in ESA SP 1173. NOTE 2 Adhesion to fused tin-lead finishes is poor, see also ECSS-Q-ST-70-28.
ECSS-Q-ST-70-08C | ECSS - Superseded v0.9 | 6.10g | Requirement | ECSS-Q-ST-70-08_0570140 | 1 | Created | Adhesives, encapsulants and conformal coatings shall conform with the outgassing requirements of ECSS-Q-ST-70-02, clause 7.
ECSS-Q-ST-70-08C | ECSS - Superseded v0.9 | 6.10h | Requirement | ECSS-Q-ST-70-08_0570141 | 1 | Created | Shrinkage of resin during cure and repair shall not degrade the coated articles.
ECSS-Q-ST-70-08C | ECSS - Superseded v0.9 | 6.10i | Requirement | ECSS-Q-ST-70-08_0570142 | 1 | Created | Materials covered by this clause shall be individually assessed in accordance with ECSS-Q-ST-70-71, clause 5.2.7 when flammability requirements are applicable.
ECSS-Q-ST-70-08C | ECSS - Superseded v0.9 | 6.10j | Requirement | ECSS-Q-ST-70-08_0570143 | 1 | Created | Adhesives, encapsulants and conformal coatings shall be selected on the basis of their thermal conductivity and dielectric properties. NOTE Some thermally conductive adhesives used to dissipate Joule heating are listed in ESA STM 265.
ECSS-Q-ST-70-08C | ECSS - Superseded v0.9 | 6.10k | Requirement | ECSS-Q-ST-70-08_0570144 | 1 | Created | Stress relief of device leads shall not be reduced by the encapsulant or conformal coating. NOTE 1 This is particularly important at low service temperatures. NOTE 2 The coefficient of thermal expansion, glass transition temperature and modulus of adhesives used under devices for thermal reasons, for achieving stand-off heights or for mechanical support during vibration, can be considered to ensure that the additional stress put on the solder joints does not degrade the solder joint reliability.
ECSS-Q-ST-70-08C | ECSS - Superseded v0.9 | 7.1.1a | Requirement | ECSS-Q-ST-70-08_0570145 | 1 | Created | Operators shall use tools that are fit for the purpose and undamaged prior to use.
ECSS-Q-ST-70-08C | ECSS - Superseded v0.9 | 7.1.2a | Requirement | ECSS-Q-ST-70-08_0570146 | 1 | Created | The supplier shall ensure that degolding, pretinning and soldering conditions do not exceed the values given by the individual component data sheets.
ECSS-Q-ST-70-08C | ECSS - Superseded v0.9 | 7.2.1.1a | Requirement | ECSS-Q-ST-70-08_0570147 | 1 | Created | Stripping tools or machines shall be in accordance with clause 5.6.6.
ECSS-Q-ST-70-08C | ECSS - Superseded v0.9 | 7.2.1.2a | Requirement | ECSS-Q-ST-70-08_0570148 | 1 | Created | The remaining conductor insulation shall not be damaged by the insulation removal process.
ECSS-Q-ST-70-08C | ECSS - Superseded v0.9 | 7.2.1.2b | Requirement | ECSS-Q-ST-70-08_0570149 | 1 | Created | Conductors with damaged insulation shall not be used. NOTE 1 Example: Insulation damage includes nicks, cuts, crushing and charring. NOTE 2 The operation of mechanical stripping tools can leave slight pressure markings in the remaining conductor insulation. This effect is considered to be normal.
ECSS-Q-ST-70-08C | ECSS - Superseded v0.9 | 7.2.1.2c | Requirement | ECSS-Q-ST-70-08_0570150 | 1 | Created | The insulation material shall not be charred by thermal stripping. NOTE Discoloration of the insulation material after thermal stripping is normal.
ECSS-Q-ST-70-08C | ECSS - Superseded v0.9 | 7.2.1.3a | Requirement | ECSS-Q-ST-70-08_0570151 | 1 | Created | The conductor shall not be damaged by the insulation removal process. NOTE Example: Conductor damage includes twisting, ringing, nicks, cuts or scores.
ECSS-Q-ST-70-08C | ECSS - Superseded v0.9 | 7.2.1.3b | Requirement | ECSS-Q-ST-70-08_0570152 | 1 | Created | Part leads and other conductors that are reduced in cross-sectional area by the insulation removal process shall not be used.
ECSS-Q-ST-70-08C | ECSS - Superseded v0.9 | 7.2.1.3c | Requirement | ECSS-Q-ST-70-08_0570153 | 1 | Created | Coated wires where the base material is exposed shall not be used.
ECSS-Q-ST-70-08C | ECSS - Superseded v0.9 | 7.2.1.4.1a | Requirement | ECSS-Q-ST-70-08_0570154 | 1 | Created | The maximum insulation clearance, measured from the solder joint, shall be as stated in Table 7-1.
ECSS-Q-ST-70-08C | ECSS - Superseded v0.9 | 7.2.1.4.1b | Permission | ECSS-Q-ST-70-08_0570555 | 1 | Created | In the case of the assembly of coil winding wires, maximum insulation clearances may be exceeded provided that electrical clearances are maintained.
ECSS-Q-ST-70-08C | ECSS - Superseded v0.9 | 7.2.1.4.2a | Requirement | ECSS-Q-ST-70-08_0570156 | 1 | Created | For PTFE-insulated wire, the minimum distance between the insulation and the solder fillet shall be 1 mm. NOTE The minimum clearance distance for PTFE insulation accommodates cold flow.
ECSS-Q-ST-70-08C | ECSS - Superseded v0.9 | 7.2.1.4.2b | Requirement | ECSS-Q-ST-70-08_0570157 | 1 | Created | The minimum insulation clearance shall not result in insulation imbedded in the solder joint.
ECSS-Q-ST-70-08C | ECSS - Superseded v0.9 | 7.2.1.4.2c | Requirement | ECSS-Q-ST-70-08_0570158 | 1 | Created | The minimum insulation clearance shall not obscure the contour of the conductor at the termination end of the insulation.
ECSS-Q-ST-70-08C | ECSS - Superseded v0.9 | 7.2.2.1a | Requirement | ECSS-Q-ST-70-08_0570159 | 1 | Created | Before assembly, devices, wire, terminal and connector contacts shall be visually examined for cleanliness, absence of oil films and freedom from tarnish or corrosion.
ECSS-Q-ST-70-08C | ECSS - Superseded v0.9 | 7.2.2.1b | Requirement | ECSS-Q-ST-70-08_0570160 | 1 | Created | Conducting surfaces to be soldered shall be cleaned using solvents specified in clause 6.4.
ECSS-Q-ST-70-08C | ECSS - Superseded v0.9 | 7.2.2.1c | Requirement | ECSS-Q-ST-70-08_0570161 | 1 | Created | Abrasives shall not be used for surface preparation except in the case of gold-plating on substrates and devices in accordance with clause 7.2.3.2.1. NOTE Abrasives can include pumice, pumice-impregnated erasers and emery paper.
ECSS-Q-ST-70-08C | ECSS - Superseded v0.9 | 7.2.2.2a | Requirement | ECSS-Q-ST-70-08_0570162 | 1 | Created | Disturbed lay in stranded-wire conductors shall be restored before soldering.
ECSS-Q-ST-70-08C | ECSS - Superseded v0.9 | 7.2.2.2b | Requirement | ECSS-Q-ST-70-08_0570163 | 1 | Created | Restoration of the lay shall be done without contaminating the conductor.
ECSS-Q-ST-70-08C | ECSS - Superseded v0.9 | 7.2.2.3a | Requirement | ECSS-Q-ST-70-08_0570164 | 1 | Created | Terminals and solder cup sizes shall be selected to match the size of conductors in accordance with the manufacturer’s data sheet.
ECSS-Q-ST-70-08C | ECSS - Superseded v0.9 | 7.2.2.3b | Requirement | ECSS-Q-ST-70-08_0570165 | 1 | Created | The size of terminals or solder cups shall not be modified.
ECSS-Q-ST-70-08C | ECSS - Superseded v0.9 | 7.2.3.1a | Requirement | ECSS-Q-ST-70-08_0570166 | 1 | Created | Tin-lead alloy solders shall not be used to solder to gold.
ECSS-Q-ST-70-08C | ECSS - Superseded v0.9 | 7.2.3.2.1a | Requirement | ECSS-Q-ST-70-08_0570167 | 1 | Created | Removal of gold from PCB conductors by mechanical abrasion shall not be used for removing gold plating greater than 1 µm thick.
ECSS-Q-ST-70-08C | ECSS - Superseded v0.9 | 7.2.3.2.1b | Requirement | ECSS-Q-ST-70-08_0570168 | 1 | Created | The gold plating shall be removed using a pumice-impregnated eraser.
ECSS-Q-ST-70-08C | ECSS - Superseded v0.9 | 7.2.3.2.1c | Requirement | ECSS-Q-ST-70-08_0570169 | 1 | Created | Removal of gold from PCB conductors by mechanical abrasion shall not damage the substrate materials.
ECSS-Q-ST-70-08C | ECSS - Superseded v0.9 | 7.2.3.2.1d | Requirement | ECSS-Q-ST-70-08_0570170 | 1 | Created | Removal of gold from PCB conductors by mechanical abrasion shall not impair the solderability of the conductor.
ECSS-Q-ST-70-08C | ECSS - Superseded v0.9 | 7.2.3.2.1e | Requirement | ECSS-Q-ST-70-08_0570171 | 1 | Created | Removal of gold from PCB conductors by mechanical abrasion shall not reduce the thickness of the copper conductor. NOTE It is good practice to design PCBs with selective plating to avoid the necessity to remove gold plating, see clause 6.8.2.
ECSS-Q-ST-70-08C | ECSS - Superseded v0.9 | 7.2.3.2.2a | Requirement | ECSS-Q-ST-70-08_0570172 | 1 | Created | Solder baths used for degolding and pretinning shall be in accordance with Table 7-2.
ECSS-Q-ST-70-08C | ECSS - Superseded v0.9 | 7.2.3.2.2b | Requirement | ECSS-Q-ST-70-08_0570173 | 1 | Created | Surface impurities shall be removed from the bath surface before use.
ECSS-Q-ST-70-08C | ECSS - Superseded v0.9 | 7.2.3.2.2c | Requirement | ECSS-Q-ST-70-08_0570174 | 1 | Created | A controlled method shall be established and implemented for the replacement of solder baths, based on either: 1. Contamination: Replace the solder bath alloy when the contamination limits given in Table 7-2 are exceeded, or 2. Time: Establish a schedule of solder-bath replacement with justification of the replacement frequency.
ECSS-Q-ST-70-08C | ECSS - Superseded v0.9 | 7.2.3.2.2d | Requirement | ECSS-Q-ST-70-08_0570175 | 1 | Created | Gold-plated component leads and terminals shall be dipped into solder bath 1 for between 2 seconds and 3 seconds.
ECSS-Q-ST-70-08C | ECSS - Superseded v0.9 | 7.2.3.2.2e | Requirement | ECSS-Q-ST-70-08_0570176 | 1 | Created | The leads shall be pre-tinned in bath 2 in accordance with clause 7.2.6.
ECSS-Q-ST-70-08C | ECSS - Superseded v0.9 | 7.2.3.2.2f | Requirement | ECSS-Q-ST-70-08_0570177 | 1 | Created | The component leads shall be allowed to cool before cleaning.
ECSS-Q-ST-70-08C | ECSS - Superseded v0.9 | 7.2.3.2.3a | Requirement | ECSS-Q-ST-70-08_0570178 | 1 | Created | Solder shall be melted within the gold-plated solder cup. NOTE The liquid solder dissolves the gold plating.
ECSS-Q-ST-70-08C | ECSS - Superseded v0.9 | 7.2.3.2.3b | Requirement | ECSS-Q-ST-70-08_0570179 | 1 | Created | The liquid solder shall be wicked-out using stranded wire.
ECSS-Q-ST-70-08C | ECSS - Superseded v0.9 | 7.2.3.2.4a | Requirement | ECSS-Q-ST-70-08_0570180 | 1 | Created | Solder shall be melted onto the conductor using a heated soldering iron.
ECSS-Q-ST-70-08C | ECSS - Superseded v0.9 | 7.2.3.2.4b | Requirement | ECSS-Q-ST-70-08_0570181 | 1 | Created | Solder shall be wicked-out using stranded wire.
ECSS-Q-ST-70-08C | ECSS - Superseded v0.9 | 7.2.4a | Requirement | ECSS-Q-ST-70-08_0570182 | 1 | Created | The maximum soldering rating of the component, stated by the manufacturer, shall not be exceeded.
ECSS-Q-ST-70-08C | ECSS - Superseded v0.9 | 7.2.4b | Permission | ECSS-Q-ST-70-08_0570556 | 1 | Created | Thermal shunts, in accordance with clause 5.6.8.3, may be used.
ECSS-Q-ST-70-08C | ECSS - Superseded v0.9 | 7.2.4c | Requirement | ECSS-Q-ST-70-08_0570184 | 1 | Created | Components having glass-to-metal lead seals shall be preformed according to clause 5.6.4 before pre-tinning.
ECSS-Q-ST-70-08C | ECSS - Superseded v0.9 | 7.2.4d | Requirement | ECSS-Q-ST-70-08_0570185 | 1 | Created | Liquid solder shall not come into contact with the component body or its glass meniscus.
ECSS-Q-ST-70-08C | ECSS - Superseded v0.9 | 7.2.4e | Requirement | ECSS-Q-ST-70-08_0570186 | 1 | Created | The limit of the pretinned coating shall not be less than 0,75 mm from any lead-to-glass seal of the component package.
ECSS-Q-ST-70-08C | ECSS - Superseded v0.9 | 7.2.5.1a | Requirement | ECSS-Q-ST-70-08_0570187 | 1 | Created | Solder baths for pretinning shall be in accordance with clause 7.2.3.
ECSS-Q-ST-70-08C | ECSS - Superseded v0.9 | 7.2.5.1b | Permission | ECSS-Q-ST-70-08_0570557 | 1 | Created | Stranded wires may also be pre-tinned by applying solder to the wire using a heated soldering-iron tip.
ECSS-Q-ST-70-08C | ECSS - Superseded v0.9 | 7.2.5.2a | Requirement | ECSS-Q-ST-70-08_0570189 | 1 | Created | The insulation shall be removed in accordance with clause 7.2.1.
ECSS-Q-ST-70-08C | ECSS - Superseded v0.9 | 7.2.5.2b | Requirement | ECSS-Q-ST-70-08_0570190 | 1 | Created | Pure rosin flux shall be applied to the end of the strands.
ECSS-Q-ST-70-08C | ECSS - Superseded v0.9 | 7.2.5.2c | Requirement | ECSS-Q-ST-70-08_0570191 | 1 | Created | The fluxed end of the wire shall be dipped into solder bath 2 for a time between 2 seconds and 3 seconds. NOTE Pretinning promotes solderability and prevents untwisting or separation stranded wires.
ECSS-Q-ST-70-08C | ECSS - Superseded v0.9 | 7.2.5.3a | Requirement | ECSS-Q-ST-70-08_0570192 | 1 | Created | Solder shall penetrate to the inner strands of stranded wire.
ECSS-Q-ST-70-08C | ECSS - Superseded v0.9 | 7.2.5.3b | Requirement | ECSS-Q-ST-70-08_0570193 | 1 | Created | Solder shall not obscure the wire contour at the termination end of the insulation.
ECSS-Q-ST-70-08C | ECSS - Superseded v0.9 | 7.2.5.3c | Permission | ECSS-Q-ST-70-08_0570558 | 1 | Created | Anti-wicking tools in accordance with clause 5.6.8.4 may be used.
ECSS-Q-ST-70-08C | ECSS - Superseded v0.9 | 7.2.5.3d | Requirement | ECSS-Q-ST-70-08_0570195 | 1 | Created | Pretinning shall not degrade the characteristics of the wire. NOTE Flow of solder (wicking) beyond the insulation can reduce the flexibility of the wire.
ECSS-Q-ST-70-08C | ECSS - Superseded v0.9 | 7.2.5.3e | Requirement | ECSS-Q-ST-70-08_0570196 | 1 | Created | The insulation shall not be damaged by the pretinning.
ECSS-Q-ST-70-08C | ECSS - Superseded v0.9 | 7.2.5.3f | Requirement | ECSS-Q-ST-70-08_0570197 | 1 | Created | Flux shall be removed by means of a cleaning solvent, see clause 6.4.
ECSS-Q-ST-70-08C | ECSS - Superseded v0.9 | 7.2.5.3g | Requirement | ECSS-Q-ST-70-08_0570198 | 1 | Created | Cleaning solvent shall not flow under the conductor insulation. NOTE Application using a lint-free cloth can limit the flow of solvent.
ECSS-Q-ST-70-08C | ECSS - Superseded v0.9 | 7.2.6.1a | Requirement | ECSS-Q-ST-70-08_0570199 | 1 | Created | Solder baths for pretinning shall be in accordance with clause 7.2.3.
ECSS-Q-ST-70-08C | ECSS - Superseded v0.9 | 7.2.6.1b | Requirement | ECSS-Q-ST-70-08_0570200 | 1 | Created | 1.Component leads with unacceptable solderability in accordance with the component procurement specification and solid wires shall be pre-tinned by dipping into solder bath 2 (see Table 7-2) for a period between 2 seconds and 8 seconds. NOTE 1 It is good practice to observe an immersion period of between 3 seconds and 4 seconds. NOTE 2 A slow, vertical and smooth withdrawal of the component lead from the bath promotes an even coating.
ECSS-Q-ST-70-08C | ECSS - Superseded v0.9 | 7.2.6.1c | Requirement | ECSS-Q-ST-70-08_0570201 | 1 | Created | The cross-sectional area of conductors shall not reduce by dissolution into the solder bath.
ECSS-Q-ST-70-08C | ECSS - Superseded v0.9 | 7.2.6.1d | Requirement | ECSS-Q-ST-70-08_0570202 | 1 | Created | The component shall cool before cleaning. NOTE Rapid cooling by contact with cleaning solvents can crack packages or glass-to-metal seals.
ECSS-Q-ST-70-08C | ECSS - Superseded v0.9 | 7.2.6.2a | Requirement | ECSS-Q-ST-70-08_0570203 | 1 | Created | Solder shall be melted onto the conductor using a heated soldering iron.
ECSS-Q-ST-70-08C | ECSS - Superseded v0.9 | 7.3.1a | Requirement | ECSS-Q-ST-70-08_0570204 | 1 | Created | The bit shall be fitted in accordance with the equipment manufacturer’s specification.
ECSS-Q-ST-70-08C | ECSS - Superseded v0.9 | 7.3.2a | Requirement | ECSS-Q-ST-70-08_0570205 | 1 | Created | Oxidation products shall be removed from the bit. NOTE Build up of oxidation products can reduce the ability of the tip to transfer heat.
ECSS-Q-ST-70-08C | ECSS - Superseded v0.9 | 7.3.2b | Requirement | ECSS-Q-ST-70-08_0570206 | 1 | Created | Plated tips shall be examined for cracking. NOTE Cracked platings allow the liquid solder to alloy with and erode the underlying copper, forming intermetallics which reduce heat transfer and lead to unacceptable joints.
ECSS-Q-ST-70-08C | ECSS - Superseded v0.9 | 7.3.2c | Requirement | ECSS-Q-ST-70-08_0570207 | 1 | Created | Prior to examination, solder obscuring the surface shall be removed when the iron is hot by wiping the bit with moist, lint-free, sponge material.
ECSS-Q-ST-70-08C | ECSS - Superseded v0.9 | 7.3.2d | Requirement | ECSS-Q-ST-70-08_0570208 | 1 | Created | Bits with cracked platings shall be removed from the soldering area.
ECSS-Q-ST-70-08C | ECSS - Superseded v0.9 | 7.3.3a | Requirement | ECSS-Q-ST-70-08_0570209 | 1 | Created | Deposits shall be removed using a moist sponge.
ECSS-Q-ST-70-08C | ECSS - Superseded v0.9 | 7.3.3b | Permission | ECSS-Q-ST-70-08_0570559 | 1 | Created | Adherent deposits may be removed using fine abrasive paper (grain size 600). NOTE The use of a file to remove the deposits is forbidden.
ECSS-Q-ST-70-08C | ECSS - Superseded v0.9 | 7.3.4a | Requirement | ECSS-Q-ST-70-08_0570211 | 1 | Created | The working surface of the tip shall be pretinned in accordance with clause 7.2.6. NOTE Pretinning prevents oxidation of the bit.
ECSS-Q-ST-70-08C | ECSS - Superseded v0.9 | 7.4a | Requirement | ECSS-Q-ST-70-08_0570212 | 1 | Created | The surfaces of electrodes shall be kept free of contamination or corrosion.
ECSS-Q-ST-70-08C | ECSS - Superseded v0.9 | 7.5a | Requirement | ECSS-Q-ST-70-08_0570213 | 1 | Created | ESD-sensitive components shall be handled in accordance with clause 5.5.
ECSS-Q-ST-70-08C | ECSS - Superseded v0.9 | 7.5b | Requirement | ECSS-Q-ST-70-08_0570214 | 1 | Created | Metal surfaces to be soldered that show visible evidence of contamination shall be cleaned with a solvent specified in clause 6.4.
ECSS-Q-ST-70-08C | ECSS - Superseded v0.9 | 7.5c | Requirement | ECSS-Q-ST-70-08_0570215 | 1 | Created | During assembly, component leads, terminals, wire ends and PCB termination areas shall not be touched with bare hands.
ECSS-Q-ST-70-08C | ECSS - Superseded v0.9 | 7.5d | Requirement | ECSS-Q-ST-70-08_0570216 | 1 | Created | After final cleaning, personnel working with PCBs shall wear lint-free gloves or finger cots.
ECSS-Q-ST-70-08C | ECSS - Superseded v0.9 | 7.6.1a | Requirement | ECSS-Q-ST-70-08_0570217 | 1 | Created | Storage facilities shall protect components from contamination and damage.
ECSS-Q-ST-70-08C | ECSS - Superseded v0.9 | 7.6.1b | Requirement | ECSS-Q-ST-70-08_0570218 | 1 | Created | Storage boxes and bags shall be made of materials which do not degrade the solderability of the components.
ECSS-Q-ST-70-08C | ECSS - Superseded v0.9 | 7.6.1c | Requirement | ECSS-Q-ST-70-08_0570219 | 1 | Created | Storage materials shall not contain amines, amides, silicones, sulphur or polysulphides.
ECSS-Q-ST-70-08C | ECSS - Superseded v0.9 | 7.6.1d | Requirement | ECSS-Q-ST-70-08_0570220 | 1 | Created | Packaging and containers for ESD-sensitive devices shall be in accordance with clause 5.5.
ECSS-Q-ST-70-08C | ECSS - Superseded v0.9 | 7.6.2a | Requirement | ECSS-Q-ST-70-08_0570221 | 1 | Created | PCBs shall be stored in accordance with ECSS-Q-ST-70-11, clause 7.1.
ECSS-Q-ST-70-08C | ECSS - Superseded v0.9 | 7.6.3a | Requirement | ECSS-Q-ST-70-08_0570222 | 1 | Created | Solders not in accordance with clause 6.2 shall be removed from the work area.
ECSS-Q-ST-70-08C | ECSS - Superseded v0.9 | 7.6.3b | Requirement | ECSS-Q-ST-70-08_0570223 | 1 | Created | Activated fluxes shall be stored in accordance with clause 6.3.1f. NOTE Example: ROH1 flux.
ECSS-Q-ST-70-08C | ECSS - Superseded v0.9 | 7.6.3c | Requirement | ECSS-Q-ST-70-08_0570224 | 1 | Created | Corrosive acid fluxes shall be stored in accordance with clause 6.3.2c. NOTE Example: INH1 flux.
ECSS-Q-ST-70-08C | ECSS - Superseded v0.9 | 7.6.3d | Requirement | ECSS-Q-ST-70-08_0570225 | 1 | Created | Solvents that do not conform to clause 6.4 shall be removed from the work area. NOTE Example: Solvents contaminated with impurities such as inorganic acids.
ECSS-Q-ST-70-08C | ECSS - Superseded v0.9 | 7.7.1a | Requirement | ECSS-Q-ST-70-08_0570226 | 1 | Created | PCBs shall be Cleaned using solvent conforming to clause 6.4.
ECSS-Q-ST-70-08C | ECSS - Superseded v0.9 | 7.7.1b | Requirement | ECSS-Q-ST-70-08_0570227 | 1 | Created | PCBs shall be demoisturized in accordance with clause 7.7.2.
ECSS-Q-ST-70-08C | ECSS - Superseded v0.9 | 7.7.1c | Requirement | ECSS-Q-ST-70-08_0570228 | 1 | Created | Prepared PCBs shall be stored in accordance with clause 7.7.3.
ECSS-Q-ST-70-08C | ECSS - Superseded v0.9 | 7.7.2a | Requirement | ECSS-Q-ST-70-08_0570229 | 1 | Created | The oven temperature shall be between 90 °C and 120 °C. NOTE It is good practice to follow the PCB manufacturer’s recommendations.
ECSS-Q-ST-70-08C | ECSS - Superseded v0.9 | 7.7.2b | Requirement | ECSS-Q-ST-70-08_0570230 | 1 | Created | The process time shall be a minimum of 4 hours. NOTE 1 Long baking periods at higher temperatures can reduce the solderability of PCB terminations. NOTE 2 A vacuum bake method can be selected for temperatures less than 90 C.
ECSS-Q-ST-70-08C | ECSS - Superseded v0.9 | 7.7.3a | Requirement | ECSS-Q-ST-70-08_0570231 | 1 | Created | The demoisturization process shall be carried out again according to clause 7.7.2 when prepared PCBs are stored in ambient conditions for more than 8 hours prior to soldering.
ECSS-Q-ST-70-08C | ECSS - Superseded v0.9 | 7.7.3b | Permission | ECSS-Q-ST-70-08_0570560 | 1 | Created | Dry nitrogen, dry air, vacuum or desiccants may be used to extend the storage period.
ECSS-Q-ST-70-08C | ECSS - Superseded v0.9 | 8.1.1a | Requirement | ECSS-Q-ST-70-08_0570233 | 1 | Created | Components shall be mounted parallel to the mounting surface.
ECSS-Q-ST-70-08C | ECSS - Superseded v0.9 | 8.1.1b | Requirement | ECSS-Q-ST-70-08_0570234 | 1 | Created | Components shall be mounted in contact with the mounting surface.
ECSS-Q-ST-70-08C | ECSS - Superseded v0.9 | 8.1.1c | Permission | ECSS-Q-ST-70-08_0570561 | 1 | Created | Components may be mounted not more than 3,5 mm above the mounting surface, see Figure 8-1.
ECSS-Q-ST-70-08C | ECSS - Superseded v0.9 | 8.1.1d | Requirement | ECSS-Q-ST-70-08_0570236 | 1 | Created | Materials used to support components shall meet the requirements of ECSS-Q-ST-70-71, clause 5.
ECSS-Q-ST-70-08C | ECSS - Superseded v0.9 | 8.1.2a | Requirement | ECSS-Q-ST-70-08_0570237 | 1 | Created | Components weighing more than 5 g shall be supported by either of the following methods: 1. adhesive compounds in accordance with clause 6.10, or 2. mechanical methods. NOTE For example: Lacing.
ECSS-Q-ST-70-08C | ECSS - Superseded v0.9 | 8.1.2b | Requirement | ECSS-Q-ST-70-08_0570238 | 1 | Created | The support method shall not impose stresses that result in functional degradation or damage to the part or assembly.
ECSS-Q-ST-70-08C | ECSS - Superseded v0.9 | 8.1.2c | Requirement | ECSS-Q-ST-70-08_0570239 | 1 | Created | The support method shall not impair stress relief designs.
ECSS-Q-ST-70-08C | ECSS - Superseded v0.9 | 8.1.3a | Requirement | ECSS-Q-ST-70-08_0570240 | 1 | Created | Metal-case components shall be electrically insulated using space-approved materials in accordance with ECSS-Q-ST-70-71, Annex C where they meet one of the following conditions: 1. mounted over printed conductors; 2. in contact with another metal-case component; 3. in contact with a conductive material.
ECSS-Q-ST-70-08C | ECSS - Superseded v0.9 | 8.1.3b | Requirement | ECSS-Q-ST-70-08_0570241 | 1 | Created | Metal-cased components shall not be mounted over soldered connections.
ECSS-Q-ST-70-08C | ECSS - Superseded v0.9 | 8.1.3c | Requirement | ECSS-Q-ST-70-08_0570242 | 1 | Created | Component identification marks shall not be obscured by the insulation. NOTE For example the serial numbers.
ECSS-Q-ST-70-08C | ECSS - Superseded v0.9 | 8.1.4a | Requirement | ECSS-Q-ST-70-08_0570243 | 1 | Created | Glass-encased parts shall be enclosed with sleeving when epoxy material is used for staking, conformal coating or encapsulating. NOTE Epoxy material cannot be applied directly to the glass.
ECSS-Q-ST-70-08C | ECSS - Superseded v0.9 | 8.1.4b | Permission | ECSS-Q-ST-70-08_0570562 | 1 | Created | Glass-encased components may be enclosed in resilient transparent sleeving or in heat-shrinkable sleeving. NOTE Heating and shrinkage of sleeving can damage glass-encased components.
ECSS-Q-ST-70-08C | ECSS - Superseded v0.9 | 8.1.5a | Requirement | ECSS-Q-ST-70-08_0570245 | 1 | Created | Stress relief shall be incorporated into: 1. soldered leads and conductors, 2. interfacial connections. NOTE 1 Stress relief provides freedom of movement for component leads or conductors between points of constraint. NOTE 2 Stresses can arise between points of constraint due to mechanical loading or temperature variations.
ECSS-Q-ST-70-08C | ECSS - Superseded v0.9 | 8.1.5b | Requirement | ECSS-Q-ST-70-08_0570246 | 1 | Created | Stress relief methods, shown in Figure 8-2, Figure 8-5, Figure 8-10 and Figure 8-11, shall apply.
ECSS-Q-ST-70-08C | ECSS - Superseded v0.9 | 8.1.5c | Requirement | ECSS-Q-ST-70-08_0570247 | 1 | Created | The assembly of TO-39, TO-59 and CKR-06 packages shall be performed in accordance with Figure 8-1 when assembled without stress relief.
ECSS-Q-ST-70-08C | ECSS - Superseded v0.9 | 8.1.5d | Requirement | ECSS-Q-ST-70-08_0570248 | 1 | Created | Stress relief designs shall not damage the assembly. NOTE Long lead lengths or large loops between constraint points can vibrate and damage the assembly.
ECSS-Q-ST-70-08C | ECSS - Superseded v0.9 | 8.1.5e | Requirement | ECSS-Q-ST-70-08_0570249 | 1 | Created | Leads shall not be temporarily constrained against spring-back force during soldering. NOTE Residual stresses are produced in the lead material or solder joint.
ECSS-Q-ST-70-08C | ECSS - Superseded v0.9 | 8.1.5f | Requirement | ECSS-Q-ST-70-08_0570250 | 1 | Created | Solder fillets shall not impair stress relief bends.
ECSS-Q-ST-70-08C | ECSS - Superseded v0.9 | 8.1.5g | Requirement | ECSS-Q-ST-70-08_0570251 | 1 | Created | CKR-06 and similar packages shall be adhesively staked in accordance with Figure 8-1. NOTE The use a filler (silica powder) can prevent excessive flow of adhesive.
ECSS-Q-ST-70-08C | ECSS - Superseded v0.9 | 8.1.5h | Permission | ECSS-Q-ST-70-08_0570563 | 1 | Created | TO 39 and TO 59 packages may have an underfill as shown in Figure 8-1.
ECSS-Q-ST-70-08C | ECSS - Superseded v0.9 | 8.1.6a | Requirement | ECSS-Q-ST-70-08_0570253 | 1 | Created | Stress relief for components with non-bendable leads mounted in contact with the PCB or adhesively bonded to the PCB shall use wire extensions, see Figure 8-3. NOTE Bending can damage components when lead diameters are large or components have delicate seals or where lead-material composition makes bending impracticable.
ECSS-Q-ST-70-08C | ECSS - Superseded v0.9 | 8.1.6b | Permission | ECSS-Q-ST-70-08_0570564 | 1 | Created | DIP devices up to DIP 24 may be assembled without additional stress relief, provided that the tapered portions of the leads are clear of the component-side lands of the plated-through holes. NOTE In order to achieve acceptable stand-off, a shim can be used.
ECSS-Q-ST-70-08C | ECSS - Superseded v0.9 | 8.1.7a | Requirement | ECSS-Q-ST-70-08_0570255 | 1 | Created | Clause 6.8.1 shall apply for reinforced plated-through holes.
ECSS-Q-ST-70-08C | ECSS - Superseded v0.9 | 8.1.8a | Requirement | ECSS-Q-ST-70-08_0570256 | 1 | Created | Solder terminations shall not be cut after the soldering operation. NOTE Component leads and wires are cut and shaped before soldering.
ECSS-Q-ST-70-08C | ECSS - Superseded v0.9 | 8.1.9a | Requirement | ECSS-Q-ST-70-08_0570257 | 1 | Created | Solid hook-up wire shall be supported at intervals not exceeding 30 mm.
ECSS-Q-ST-70-08C | ECSS - Superseded v0.9 | 8.1.9b | Requirement | ECSS-Q-ST-70-08_0570258 | 1 | Created | The support shall be provided by staking.
ECSS-Q-ST-70-08C | ECSS - Superseded v0.9 | 8.1.10a | Requirement | ECSS-Q-ST-70-08_0570259 | 1 | Created | Component bodies shall not be located in contact with soldered or welded terminations.
ECSS-Q-ST-70-08C | ECSS - Superseded v0.9 | 8.1.11a | Requirement | ECSS-Q-ST-70-08_0570260 | 1 | Created | Coatings and cementing compounds shall not bridge stress relief loops or bends at terminations in component leads or connecting wires.
ECSS-Q-ST-70-08C | ECSS - Superseded v0.9 | 8.1.11b | Requirement | ECSS-Q-ST-70-08_0570261 | 1 | Created | Stress relief of device leads shall not be impaired by encapsulants or conformal coatings.
ECSS-Q-ST-70-08C | ECSS - Superseded v0.9 | 8.2.1a | Requirement | ECSS-Q-ST-70-08_0570262 | 1 | Created | During bending, component leads shall be supported to avoid axial stress and damage to seals or internal bonds.
ECSS-Q-ST-70-08C | ECSS - Superseded v0.9 | 8.2.1b | Requirement | ECSS-Q-ST-70-08_0570263 | 1 | Created | The inside radius of a bend shall not be less than the lead diameter or ribbon thickness.
ECSS-Q-ST-70-08C | ECSS - Superseded v0.9 | 8.2.1c | Requirement | ECSS-Q-ST-70-08_0570264 | 1 | Created | The distances between the bends and the end seals at either end of an axial component shall be similar.
ECSS-Q-ST-70-08C | ECSS - Superseded v0.9 | 8.2.1d | Requirement | ECSS-Q-ST-70-08_0570265 | 1 | Created | The minimum distance from the bend to the end seal shall be two lead diameters for round leads and 0,50 mm for ribbon leads.
ECSS-Q-ST-70-08C | ECSS - Superseded v0.9 | 8.2.1e | Requirement | ECSS-Q-ST-70-08_0570266 | 1 | Created | Where the component lead is welded the minimum distance to the bend shall be measured from the weld in accordance with Figure 8-4. NOTE Example: Tantalum capacitors.
ECSS-Q-ST-70-08C | ECSS - Superseded v0.9 | 8.2.1f | Requirement | ECSS-Q-ST-70-08_0570267 | 1 | Created | Bending tools shall not impinge on the weld.
ECSS-Q-ST-70-08C | ECSS - Superseded v0.9 | 8.2.2a | Requirement | ECSS-Q-ST-70-08_0570268 | 1 | Created | Stress relief shall be provided in the component lead on both sides of the PCB in accordance with Figure 8-5 (a).
ECSS-Q-ST-70-08C | ECSS - Superseded v0.9 | 8.2.2b | Requirement | ECSS-Q-ST-70-08_0570269 | 1 | Created | When a solid hook-up wire is used to interconnect solder terminations on opposite sides of a PCB, stress relief shall be provided in the wire between the two terminations in accordance with Figure 8-5 (b).
ECSS-Q-ST-70-08C | ECSS - Superseded v0.9 | 8.3a | Requirement | ECSS-Q-ST-70-08_0570270 | 1 | Created | Swage-type terminals, designed to have the terminal shoulder soldered to printed conductors, shall be secured to single-sided PCBs by a roll swage in accordance with Figure 8-6 (a).
ECSS-Q-ST-70-08C | ECSS - Superseded v0.9 | 8.3b | Requirement | ECSS-Q-ST-70-08_0570271 | 1 | Created | Swage-type terminals that are mounted in a plated-through hole shall be secured to the PCB by an elliptical funnel swage in accordance with Figure 8-6 (b). NOTE An elliptical funnel swage enables complete filling of the plated-through hole with solder.
ECSS-Q-ST-70-08C | ECSS - Superseded v0.9 | 8.3c | Requirement | ECSS-Q-ST-70-08_0570272 | 1 | Created | The PCB shall not be damaged by the swaging process.
ECSS-Q-ST-70-08C | ECSS - Superseded v0.9 | 8.3d | Requirement | ECSS-Q-ST-70-08_0570273 | 1 | Created | After swaging, the terminal shall be inspected for circumferential splits or cracks.
ECSS-Q-ST-70-08C | ECSS - Superseded v0.9 | 8.3e | Requirement | ECSS-Q-ST-70-08_0570274 | 1 | Created | After swaging, the terminal shall be free from circumferential splits or cracks.
ECSS-Q-ST-70-08C | ECSS - Superseded v0.9 | 8.3f | Permission | ECSS-Q-ST-70-08_0570565 | 1 | Created | After swaging, the terminal may have a maximum of three radial splits or cracks, provided that the splits or cracks do not extend beyond the swaged area of the terminal and are a minimum of 90° apart.
ECSS-Q-ST-70-08C | ECSS - Superseded v0.9 | 8.4.1a | Requirement | ECSS-Q-ST-70-08_0570276 | 1 | Created | Solder terminations shall be visible for inspection after soldering.
ECSS-Q-ST-70-08C | ECSS - Superseded v0.9 | 8.4.1b | Requirement | ECSS-Q-ST-70-08_0570277 | 1 | Created | Component leads shall be terminated to PCBs by clinch, stud or lapped terminations.
ECSS-Q-ST-70-08C | ECSS - Superseded v0.9 | 8.4.2a | Requirement | ECSS-Q-ST-70-08_0570278 | 1 | Created | Non-bendable leads shall not be clinched, see also clause 8.1.6.
ECSS-Q-ST-70-08C | ECSS - Superseded v0.9 | 8.4.2b | Requirement | ECSS-Q-ST-70-08_0570279 | 1 | Created | Clinched leads terminating at a PCB pad shall be bent to make contact with the printed circuit conductors.
ECSS-Q-ST-70-08C | ECSS - Superseded v0.9 | 8.4.2c | Requirement | ECSS-Q-ST-70-08_0570280 | 1 | Created | The clinched lead shall not extend beyond the edge of the conductor pattern, see Figure 8-7 and Figure 8-8.
ECSS-Q-ST-70-08C | ECSS - Superseded v0.9 | 8.4.2d | Requirement | ECSS-Q-ST-70-08_0570281 | 1 | Created | The lead shall not be forced to lie flat at the bend radius, see Figure 8-7 and Figure 8-8. NOTE Component leads can spring-back when clinched.
ECSS-Q-ST-70-08C | ECSS - Superseded v0.9 | 8.4.2e | Requirement | ECSS-Q-ST-70-08_0570282 | 1 | Created | The soldered length shall comply with clauses 8.4.4 and 8.4.5.
ECSS-Q-ST-70-08C | ECSS - Superseded v0.9 | 8.4.2f | Requirement | ECSS-Q-ST-70-08_0570283 | 1 | Created | Rounded termination areas shall be such that: 1. the lead extends through and overlap the solder pad, 2. the lead is bent in the direction of the longest dimension of the solder pad, and 3. the area of the solder-pad permits a solder fillet to be formed.
ECSS-Q-ST-70-08C | ECSS - Superseded v0.9 | 8.4.3a | Requirement | ECSS-Q-ST-70-08_0570284 | 1 | Created | For unsupported holes, the cut stud leads shall protrude beyond the PCB surface by 1,5 mm ± 0,8 mm, see Figure 8-9 (a).
ECSS-Q-ST-70-08C | ECSS - Superseded v0.9 | 8.4.3b | Requirement | ECSS-Q-ST-70-08_0570285 | 1 | Created | For plated-through hole less than 2,2 mm in length, the cut stud leads shall protrude beyond the PCB surface by 1,5 mm ± 0,8 mm, see Figure 8-9 (b).
ECSS-Q-ST-70-08C | ECSS - Superseded v0.9 | 8.4.3c | Permission | ECSS-Q-ST-70-08_0570566 | 1 | Created | For components with short leads and plated-through holes, greater than or equal to 2,2 mm in length, the protrusion may be zero, provided that the outline of the lead is visible, there is wetting between the lead and pad around the entire circumference and there is complete penetration of solder to the component side, see Figure 8-9 (c).
ECSS-Q-ST-70-08C | ECSS - Superseded v0.9 | 8.4.4a | Requirement | ECSS-Q-ST-70-08_0570287 | 1 | Created | Round leads shall overlap the solder pad: 1. Minimum overlap: Either 3,5 times the lead diameter or 1,3 mm, whichever is the greater. 2. Maximum overlap: 5,5 times the lead diameter.
ECSS-Q-ST-70-08C | ECSS - Superseded v0.9 | 8.4.4b | Requirement | ECSS-Q-ST-70-08_0570288 | 1 | Created | The distance from the cut end of the lead to the edge of the solder pad shall be more than 0,5 times the lead diameter.
ECSS-Q-ST-70-08C | ECSS - Superseded v0.9 | 8.4.4c | Requirement | ECSS-Q-ST-70-08_0570289 | 1 | Created | No portion of the soldered lead termination shall project beyond the edges of the pad.
ECSS-Q-ST-70-08C | ECSS - Superseded v0.9 | 8.4.5a | Requirement | ECSS-Q-ST-70-08_0570290 | 1 | Created | Ribbon leads shall overlap the solder pad, see Figure 8-10 (b): 1. Minimum overlap: Either 3 times the lead width or 1,3 mm, whichever is the greater. 2. Maximum overlap: 5 times the lead width.
ECSS-Q-ST-70-08C | ECSS - Superseded v0.9 | 8.4.5b | Requirement | ECSS-Q-ST-70-08_0570291 | 1 | Created | No portion of the soldered lead termination shall project beyond the edges of the pad.
ECSS-Q-ST-70-08C | ECSS - Superseded v0.9 | 8.4.5c | Requirement | ECSS-Q-ST-70-08_0570292 | 1 | Created | The distance from the cut end of the lead to the edge of the solder pad shall be at least 0,25 mm.
ECSS-Q-ST-70-08C | ECSS - Superseded v0.9 | 8.4.5d | Permission | ECSS-Q-ST-70-08_0570567 | 1 | Created | One side of the lead may be flush with the edge of the solder pad.
ECSS-Q-ST-70-08C | ECSS - Superseded v0.9 | 8.5a | Requirement | ECSS-Q-ST-70-08_0570294 | 1 | Created | Components shall be mounted in accordance with clause 8.1.
ECSS-Q-ST-70-08C | ECSS - Superseded v0.9 | 8.5b | Requirement | ECSS-Q-ST-70-08_0570295 | 1 | Created | Degree of wrap, routing and connection to terminals shall be in accordance with clause 9 and clause 10.
ECSS-Q-ST-70-08C | ECSS - Superseded v0.9 | 8.5c | Requirement | ECSS-Q-ST-70-08_0570296 | 1 | Created | The lead length between the component and the terminals shall be similar at both ends, except where component package shapes dictate staggering. NOTE Example: Top hat diodes with flanges.
ECSS-Q-ST-70-08C | ECSS - Superseded v0.9 | 8.5d | Requirement | ECSS-Q-ST-70-08_0570297 | 1 | Created | Stress relief shall be provided in accordance with Figure 8-11.
ECSS-Q-ST-70-08C | ECSS - Superseded v0.9 | 8.6a | Requirement | ECSS-Q-ST-70-08_0570298 | 1 | Created | Connectors shall be mounted in accordance with clause 8.1.
ECSS-Q-ST-70-08C | ECSS - Superseded v0.9 | 8.6b | Requirement | ECSS-Q-ST-70-08_0570299 | 1 | Created | PCB connectors shall be supplied with either: 1. pre-formed leads supporting stress relief bends, or 2. straight, epoxy-bonded leads.
ECSS-Q-ST-70-08C | ECSS - Superseded v0.9 | 8.6c | Requirement | ECSS-Q-ST-70-08_0570300 | 1 | Created | De-golding and pre-tinning of leads, in accordance with clause 7.2.3 and clause 7.2.6, shall be performed before mechanical fixing of connectors to the PCB.
ECSS-Q-ST-70-08C | ECSS - Superseded v0.9 | 8.6d | Requirement | ECSS-Q-ST-70-08_0570301 | 1 | Created | Before soldering, the operator shall ensure that there is no contact between the solder fillet to be formed and the gold plating.
ECSS-Q-ST-70-08C | ECSS - Superseded v0.9 | 8.6e | Requirement | ECSS-Q-ST-70-08_0570302 | 1 | Created | Connector leads shall protrude through the board in accordance with clause 8.4.3.
ECSS-Q-ST-70-08C | ECSS - Superseded v0.9 | 9.1.1a | Requirement | ECSS-Q-ST-70-08_0570303 | 1 | Created | A conductor shall be wrapped on to a terminal in the same sense as the final curvature of the wire.
ECSS-Q-ST-70-08C | ECSS - Superseded v0.9 | 9.1.2a | Requirement | ECSS-Q-ST-70-08_0570304 | 1 | Created | Gold-plated terminals and solder cups shall have the gold removed in the conductor attachment area and be pretinned in accordance with clause 7.2.3.
ECSS-Q-ST-70-08C | ECSS - Superseded v0.9 | 9.1.2b | Requirement | ECSS-Q-ST-70-08_0570305 | 1 | Created | Terminals shall be selected to fit the conductors.
ECSS-Q-ST-70-08C | ECSS - Superseded v0.9 | 9.2.1a | Requirement | ECSS-Q-ST-70-08_0570306 | 1 | Created | The length of individual wires routed from a common cable to equally-spaced terminals shall be uniform (including wire ends and stress-relief bends). NOTE Uniform lengths prevent stress concentration in any one wire.
ECSS-Q-ST-70-08C | ECSS - Superseded v0.9 | 9.2.2a | Requirement | ECSS-Q-ST-70-08_0570307 | 1 | Created | Where characteristic impedance or circuit parameters are not affected, the insulation clearance values stated in clause 7.2.1.4 shall apply.
ECSS-Q-ST-70-08C | ECSS - Superseded v0.9 | 9.2.2b | Requirement | ECSS-Q-ST-70-08_0570308 | 1 | Created | Where characteristic impedance or circuit parameters are affected the insulation clearance requirements may be modified and the modification shall be documented in the process procedures. NOTE Example: High-voltage circuits or RF coaxial line terminations.
ECSS-Q-ST-70-08C | ECSS - Superseded v0.9 | 9.2.3a | Requirement | ECSS-Q-ST-70-08_0570309 | 1 | Created | Solid hook-up wire shall be supported at intervals not exceeding 30 mm.
ECSS-Q-ST-70-08C | ECSS - Superseded v0.9 | 9.2.3b | Requirement | ECSS-Q-ST-70-08_0570310 | 1 | Created | Support shall be provided by staking or conformal coating.
ECSS-Q-ST-70-08C | ECSS - Superseded v0.9 | 9.2.4a | Requirement | ECSS-Q-ST-70-08_0570311 | 1 | Created | Conductors terminating at solder connections shall incorporate stress relief.
ECSS-Q-ST-70-08C | ECSS - Superseded v0.9 | 9.2.4b | Requirement | ECSS-Q-ST-70-08_0570312 | 1 | Created | Wicking shall be controlled. NOTE Anti-wicking tools can be used for pre-tinning the stranded wires.
ECSS-Q-ST-70-08C | ECSS - Superseded v0.9 | 9.3.1a | Requirement | ECSS-Q-ST-70-08_0570313 | 1 | Created | Side route connections shall be made as shown in Figure 9-1 (a).
ECSS-Q-ST-70-08C | ECSS - Superseded v0.9 | 9.3.1b | Requirement | ECSS-Q-ST-70-08_0570314 | 1 | Created | Conductors shall be wrapped around the post (see Figure 9-1 (c)): 1. a minimum of 1/2 turn. 2. a maximum of 3/4 turn.
ECSS-Q-ST-70-08C | ECSS - Superseded v0.9 | 9.3.1c | Requirement | ECSS-Q-ST-70-08_0570315 | 1 | Created | For turret terminals, all conductors shall be confined to the guide slots.
ECSS-Q-ST-70-08C | ECSS - Superseded v0.9 | 9.3.1d | Requirement | ECSS-Q-ST-70-08_0570316 | 1 | Created | Conductors shall not project beyond the base of the terminal.
ECSS-Q-ST-70-08C | ECSS - Superseded v0.9 | 9.3.1e | Requirement | ECSS-Q-ST-70-08_0570317 | 1 | Created | Wires shall not be wrapped over other wires.
ECSS-Q-ST-70-08C | ECSS - Superseded v0.9 | 9.3.1f | Permission | ECSS-Q-ST-70-08_0570568 | 1 | Created | More than one wire may be installed in a single slot of a terminal post provided that the combined diameters of the wires are less than the width of the slot.
ECSS-Q-ST-70-08C | ECSS - Superseded v0.9 | 9.3.1g | Requirement | ECSS-Q-ST-70-08_0570319 | 1 | Created | Wires terminating at terminals that do not have a mechanical shoulder or turret shall not be attached closer than one conductor diameter to the top of the terminal.
ECSS-Q-ST-70-08C | ECSS - Superseded v0.9 | 9.3.2a | Requirement | ECSS-Q-ST-70-08_0570320 | 1 | Created | The conductor shall enter the terminal from the bottom, pass through the side slot at the top, and be wrapped as for the side route, see Figure 9-1 (b).
ECSS-Q-ST-70-08C | ECSS - Superseded v0.9 | 9.4.1a | Requirement | ECSS-Q-ST-70-08_0570321 | 1 | Created | Top, side or bottom routes, or combinations thereof, shall be used.
ECSS-Q-ST-70-08C | ECSS - Superseded v0.9 | 9.4.1b | Requirement | ECSS-Q-ST-70-08_0570322 | 1 | Created | Top route and side route shall not be used together on the same terminal.
ECSS-Q-ST-70-08C | ECSS - Superseded v0.9 | 9.4.2a | Requirement | ECSS-Q-ST-70-08_0570323 | 1 | Created | Bottom route connections shall be as shown in Figure 9-2.
ECSS-Q-ST-70-08C | ECSS - Superseded v0.9 | 9.4.2b | Permission | ECSS-Q-ST-70-08_0570569 | 1 | Created | Conductors may project beyond the diameter of the base, see Figure 9-2 (c), provided that clearances, environmental and electrical characteristics are not compromised.
ECSS-Q-ST-70-08C | ECSS - Superseded v0.9 | 9.4.3a | Requirement | ECSS-Q-ST-70-08_0570325 | 1 | Created | Side route connections shall be as shown in Figure 9-3.
ECSS-Q-ST-70-08C | ECSS - Superseded v0.9 | 9.4.3b | Requirement | ECSS-Q-ST-70-08_0570326 | 1 | Created | The conductor shall enter the mounting slot perpendicular to the posts.
ECSS-Q-ST-70-08C | ECSS - Superseded v0.9 | 9.4.3c | Requirement | ECSS-Q-ST-70-08_0570327 | 1 | Created | When more than one conductor is connected to a terminal, the direction of bend of each additional conductor shall alternate, see Figure 9-3 (b) and (d).
ECSS-Q-ST-70-08C | ECSS - Superseded v0.9 | 9.4.3d | Requirement | ECSS-Q-ST-70-08_0570328 | 1 | Created | Side-route connections shall not project above the top of the terminal.
ECSS-Q-ST-70-08C | ECSS - Superseded v0.9 | 9.4.3e | Permission | ECSS-Q-ST-70-08_0570570 | 1 | Created | Conductors may project beyond the diameter of the base, see Figure 9-3 (c), provided that clearances, environmental and electrical characteristics are not compromised.
ECSS-Q-ST-70-08C | ECSS - Superseded v0.9 | 9.4.3f | Requirement | ECSS-Q-ST-70-08_0570330 | 1 | Created | Conductors shall be wrapped a minimum of ¼ turn (Figure 9-3 (a)) to a maximum of ½ turn (Figure 9-3 (c)) around the post.
ECSS-Q-ST-70-08C | ECSS - Superseded v0.9 | 9.4.4a | Requirement | ECSS-Q-ST-70-08_0570331 | 1 | Created | The top route shall not be used where side entry is possible.
ECSS-Q-ST-70-08C | ECSS - Superseded v0.9 | 9.4.4b | Requirement | ECSS-Q-ST-70-08_0570332 | 1 | Created | Top route connections shall be as shown in Figure 9-4.
ECSS-Q-ST-70-08C | ECSS - Superseded v0.9 | 9.4.4c | Requirement | ECSS-Q-ST-70-08_0570333 | 1 | Created | Conductors shall be inserted between the vertical posts to the depth of the shoulder, except for combined top and bottom routes (see clause 9.4.5).
ECSS-Q-ST-70-08C | ECSS - Superseded v0.9 | 9.4.4d | Requirement | ECSS-Q-ST-70-08_0570334 | 1 | Created | Conductors which do not fill the gap, see Figure 9-4, shall be either: 1. accompanied by a tinned filler wire (solid or stranded), such that the combined diameters fill the gap, or 2. bent double, provided that the combined diameters fill the gap.
ECSS-Q-ST-70-08C | ECSS - Superseded v0.9 | 9.4.4e | Requirement | ECSS-Q-ST-70-08_0570335 | 1 | Created | The top route and side route shall not be used on the same terminal.
ECSS-Q-ST-70-08C | ECSS - Superseded v0.9 | 9.4.5a | Requirement | ECSS-Q-ST-70-08_0570336 | 1 | Created | The bottom route conductor shall be installed before the top route conductor.
ECSS-Q-ST-70-08C | ECSS - Superseded v0.9 | 9.4.5b | Requirement | ECSS-Q-ST-70-08_0570337 | 1 | Created | The top-route conductor shall be inserted to contact the bottom-route conductor.
ECSS-Q-ST-70-08C | ECSS - Superseded v0.9 | 9.4.6a | Requirement | ECSS-Q-ST-70-08_0570338 | 1 | Created | The bottom route conductor shall be installed before the side route conductor.
ECSS-Q-ST-70-08C | ECSS - Superseded v0.9 | 9.5a | Requirement | ECSS-Q-ST-70-08_0570339 | 1 | Created | Connections to hook terminals shall be as shown in Figure 9-5.
ECSS-Q-ST-70-08C | ECSS - Superseded v0.9 | 9.5b | Requirement | ECSS-Q-ST-70-08_0570340 | 1 | Created | The bend to attach conductors to hook terminals shall be: 1. a minimum of 1/2 turn, 2. a maximum of 3/4 turn.
ECSS-Q-ST-70-08C | ECSS - Superseded v0.9 | 9.5c | Requirement | ECSS-Q-ST-70-08_0570341 | 1 | Created | Protrusion of conductor ends shall not damage insulation sleeving.
ECSS-Q-ST-70-08C | ECSS - Superseded v0.9 | 9.5d | Requirement | ECSS-Q-ST-70-08_0570342 | 1 | Created | Where more than one conductor is attached to a terminal, the direction of bend of each conductor shall alternate (see Figure 9-5 (b)).
ECSS-Q-ST-70-08C | ECSS - Superseded v0.9 | 9.6a | Requirement | ECSS-Q-ST-70-08_0570343 | 1 | Created | Connections to pierced terminals shall be as shown in Figure 9-6.
ECSS-Q-ST-70-08C | ECSS - Superseded v0.9 | 9.6b | Requirement | ECSS-Q-ST-70-08_0570344 | 1 | Created | The bend to attach conductors to pierced terminals shall be: 1. a minimum of 1/4 turn, 2. a maximum of 3/4 turn.
ECSS-Q-ST-70-08C | ECSS - Superseded v0.9 | 9.6c | Requirement | ECSS-Q-ST-70-08_0570345 | 1 | Created | Protrusion of conductor ends shall not damage insulation sleeving.
ECSS-Q-ST-70-08C | ECSS - Superseded v0.9 | 9.7a | Requirement | ECSS-Q-ST-70-08_0570346 | 1 | Created | Conductors shall enter the solder cup as shown in Figure 9-7.
ECSS-Q-ST-70-08C | ECSS - Superseded v0.9 | 9.7b | Requirement | ECSS-Q-ST-70-08_0570347 | 1 | Created | Conductors shall be bottomed in the cup.
ECSS-Q-ST-70-08C | ECSS - Superseded v0.9 | 9.7c | Requirement | ECSS-Q-ST-70-08_0570348 | 1 | Created | Conductors shall be in contact with the inner wall of the cup.
ECSS-Q-ST-70-08C | ECSS - Superseded v0.9 | 9.7d | Permission | ECSS-Q-ST-70-08_0570571 | 1 | Created | Multiple conductors may be inserted provided that each is in contact with the full height of the inner wall of the cup.
ECSS-Q-ST-70-08C | ECSS - Superseded v0.9 | 9.7e | Requirement | ECSS-Q-ST-70-08_0570350 | 1 | Created | Flux shall not be trapped within the solder cup.
ECSS-Q-ST-70-08C | ECSS - Superseded v0.9 | 9.7f | Requirement | ECSS-Q-ST-70-08_0570351 | 1 | Created | Conductors shall not misalign floating contacts. NOTE Example: Solid, rigid conductor wire into connectors.
ECSS-Q-ST-70-08C | ECSS - Superseded v0.9 | 9.8a | Requirement | ECSS-Q-ST-70-08_0570352 | 1 | Created | Connections that are not protected by insulation grommets, potting, or conformal coating shall be protected by insulating sleeving. NOTE Example: Hook terminals, solder cups and bus wires.
ECSS-Q-ST-70-08C | ECSS - Superseded v0.9 | 9.8b | Requirement | ECSS-Q-ST-70-08_0570353 | 1 | Created | Insulation sleeving shall be transparent and heat-shrinkable.
ECSS-Q-ST-70-08C | ECSS - Superseded v0.9 | 9.8c | Requirement | ECSS-Q-ST-70-08_0570354 | 1 | Created | A component shall not move within the sleeving when the sleeving is mechanically supported.
ECSS-Q-ST-70-08C | ECSS - Superseded v0.9 | 9.8d | Requirement | ECSS-Q-ST-70-08_0570355 | 1 | Created | Heat shrinking of the sleeve shall not damage the assembly.
ECSS-Q-ST-70-08C | ECSS - Superseded v0.9 | 9.9.1a | Requirement | ECSS-Q-ST-70-08_0570356 | 1 | Created | Interconnection methods shall not use fluxed solder preforms within heat-shrinkable sleeves.
ECSS-Q-ST-70-08C | ECSS - Superseded v0.9 | 9.9.1b | Requirement | ECSS-Q-ST-70-08_0570357 | 1 | Created | Soldered wire interconnection methods shall enable the removal of flux and flux residue.
ECSS-Q-ST-70-08C | ECSS - Superseded v0.9 | 9.9.1c | Requirement | ECSS-Q-ST-70-08_0570358 | 1 | Created | Soldered wire interconnection methods shall enable visual inspection of the interconnection and surrounding materials.
ECSS-Q-ST-70-08C | ECSS - Superseded v0.9 | 9.9.1d | Requirement | ECSS-Q-ST-70-08_0570359 | 1 | Created | After soldering, conductors shall be covered with heat-shrinkable sleeving.
ECSS-Q-ST-70-08C | ECSS - Superseded v0.9 | 9.9.1e | Requirement | ECSS-Q-ST-70-08_0570360 | 1 | Created | Fluorocarbon sleeves shall not be used. NOTE Fluorocarbon sleeves have high shrinkage temperatures that can damage or reflow soldered connections.
ECSS-Q-ST-70-08C | ECSS - Superseded v0.9 | 9.9.2a | Requirement | ECSS-Q-ST-70-08_0570361 | 1 | Created | Wire insulation shall be removed using insulation strippers in accordance with clause 5.6.6.
ECSS-Q-ST-70-08C | ECSS - Superseded v0.9 | 9.9.2b | Requirement | ECSS-Q-ST-70-08_0570362 | 1 | Created | Wire insulation clearances shall be in accordance with clause 7.2.1.4.
ECSS-Q-ST-70-08C | ECSS - Superseded v0.9 | 9.9.2c | Requirement | ECSS-Q-ST-70-08_0570363 | 1 | Created | Pretinning shall be in accordance with clauses 7.2.5 and 7.2.6 .
ECSS-Q-ST-70-08C | ECSS - Superseded v0.9 | 9.9.3a | Requirement | ECSS-Q-ST-70-08_0570364 | 1 | Created | The area of exposed shield shall be either: 1. at the end of the wire or cable (end termination),or 2. at any position along the length of a wire or cable (centre splice).
ECSS-Q-ST-70-08C | ECSS - Superseded v0.9 | 9.9.3b | Requirement | ECSS-Q-ST-70-08_0570365 | 1 | Created | The insulation jacket shall be removed for: 1. a minimum length of 5 mm, 2. a maximum length of 12 mm.
ECSS-Q-ST-70-08C | ECSS - Superseded v0.9 | 9.9.3c | Requirement | ECSS-Q-ST-70-08_0570366 | 1 | Created | The insulation jacket shall be scored and removed using a sharp cutting tool. NOTE Example: A scalpel.
ECSS-Q-ST-70-08C | ECSS - Superseded v0.9 | 9.9.3d | Requirement | ECSS-Q-ST-70-08_0570367 | 1 | Created | The preparation process shall not damage the exposed shield material in accordance with clauses 7.2.1.2 and 7.2.1.3.
ECSS-Q-ST-70-08C | ECSS - Superseded v0.9 | 9.9.3e | Requirement | ECSS-Q-ST-70-08_0570368 | 1 | Created | The shield material shall be of good solderability.
ECSS-Q-ST-70-08C | ECSS - Superseded v0.9 | 9.9.3f | Requirement | ECSS-Q-ST-70-08_0570369 | 1 | Created | The shield material shall not be pretinned.
ECSS-Q-ST-70-08C | ECSS - Superseded v0.9 | 9.9.3g | Requirement | ECSS-Q-ST-70-08_0570370 | 1 | Created | The shield material shall be cleaned using a solvent in accordance with clause 6.4.
ECSS-Q-ST-70-08C | ECSS - Superseded v0.9 | 9.9.4.1a | Requirement | ECSS-Q-ST-70-08_0570371 | 1 | Created | Heat-shrinkable sleeving shall provide electrical insulation and mechanical support to the finished interconnection.
ECSS-Q-ST-70-08C | ECSS - Superseded v0.9 | 9.9.4.1b | Requirement | ECSS-Q-ST-70-08_0570372 | 1 | Created | The sleeving shall be cut to a length that covers the finished soldered joint and extends over the remaining insulation of each conductor for a distance of 5 mm ±2 mm.
ECSS-Q-ST-70-08C | ECSS - Superseded v0.9 | 9.9.4.1c | Requirement | ECSS-Q-ST-70-08_0570373 | 1 | Created | The cut sleeving shall be threaded over one of the wires to be joined.
ECSS-Q-ST-70-08C | ECSS - Superseded v0.9 | 9.9.4.2a | Requirement | ECSS-Q-ST-70-08_0570374 | 1 | Created | Conductors shall be secured to prevent disturbance during soldering and solidification using one, or a combination of, the following methods: 1. A holding fixture that clamps the wires ensuring correct alignment. 2. A strand of binding wire, wrapped a minimum of 3 turns, as shown in Figure 9-8 (a). NOTE Example: Bare, tinned-copper wire. 3. Rings of heat-shrinkable sleeving positioned over the ends of the wire insulations, see Figure 9-8 (b) and (c). 4. A twist-splice around the braid, see Figure 9-8 (c).
ECSS-Q-ST-70-08C | ECSS - Superseded v0.9 | 9.9.4.2b | Requirement | ECSS-Q-ST-70-08_0570375 | 1 | Created | The conductors to be joined shall lie parallel and in contact.
ECSS-Q-ST-70-08C | ECSS - Superseded v0.9 | 9.9.4.2c | Permission | ECSS-Q-ST-70-08_0570572 | 1 | Created | Conductors may be preformed when the cable insulation prevents a parallel lay.
ECSS-Q-ST-70-08C | ECSS - Superseded v0.9 | 9.9.4.2d | Requirement | ECSS-Q-ST-70-08_0570377 | 1 | Created | Bending tools for the preforming of conductors shall be in accordance with clause 5.6.4.
ECSS-Q-ST-70-08C | ECSS - Superseded v0.9 | 9.9.4.2e | Requirement | ECSS-Q-ST-70-08_0570378 | 1 | Created | Wires shall be spliced using lap joints.
ECSS-Q-ST-70-08C | ECSS - Superseded v0.9 | 9.9.4.2f | Requirement | ECSS-Q-ST-70-08_0570379 | 1 | Created | For shield terminations, the conductor of the grounding wire shall be positioned on the exposed shield.
ECSS-Q-ST-70-08C | ECSS - Superseded v0.9 | 9.9.4.2g | Requirement | ECSS-Q-ST-70-08_0570380 | 1 | Created | Insulation overlap shall not be greater than the diameter of the largest conductor of the interconnection.
ECSS-Q-ST-70-08C | ECSS - Superseded v0.9 | 9.9.5a | Requirement | ECSS-Q-ST-70-08_0570381 | 1 | Created | The soldering iron shall be selected in accordance with clause 5.6.7.
ECSS-Q-ST-70-08C | ECSS - Superseded v0.9 | 9.9.5b | Requirement | ECSS-Q-ST-70-08_0570382 | 1 | Created | The solder alloy shall be in accordance with clause 6.2.
ECSS-Q-ST-70-08C | ECSS - Superseded v0.9 | 9.9.5c | Requirement | ECSS-Q-ST-70-08_0570383 | 1 | Created | The flux shall be in accordance with clause 6.3.
ECSS-Q-ST-70-08C | ECSS - Superseded v0.9 | 9.9.5d | Requirement | ECSS-Q-ST-70-08_0570384 | 1 | Created | Soldering aids shall be used to restrict wicking of flux or solder under the insulation in accordance with clause 5.6.8.
ECSS-Q-ST-70-08C | ECSS - Superseded v0.9 | 9.9.5e | Requirement | ECSS-Q-ST-70-08_0570385 | 1 | Created | After solder solidification, the contour of each wire conductor shall be visible.
ECSS-Q-ST-70-08C | ECSS - Superseded v0.9 | 9.9.5f | Requirement | ECSS-Q-ST-70-08_0570386 | 1 | Created | After solder solidification, adjacent conductors shall be connected by concave solder fillets.
ECSS-Q-ST-70-08C | ECSS - Superseded v0.9 | 9.9.6a | Requirement | ECSS-Q-ST-70-08_0570387 | 1 | Created | The removal of flux and residues shall be in accordance with clause 11.
ECSS-Q-ST-70-08C | ECSS - Superseded v0.9 | 9.9.7a | Requirement | ECSS-Q-ST-70-08_0570388 | 1 | Created | Interconnections shall be inspected in accordance with clause 12.
ECSS-Q-ST-70-08C | ECSS - Superseded v0.9 | 9.9.8a | Requirement | ECSS-Q-ST-70-08_0570389 | 1 | Created | Joints shall have a smooth, bright appearance.
ECSS-Q-ST-70-08C | ECSS - Superseded v0.9 | 9.9.8b | Requirement | ECSS-Q-ST-70-08_0570390 | 1 | Created | The workmanship of solder joints shall be in accordance with clause 15. NOTE The configurations in clause 15 can be applied to similar interconnections.
ECSS-Q-ST-70-08C | ECSS - Superseded v0.9 | 9.9.9a | Requirement | ECSS-Q-ST-70-08_0570391 | 1 | Created | The heat-shrinkable insulation sleeving (see clause 9.9.4.1) shall be centred over the cleaned and inspected interconnection.
ECSS-Q-ST-70-08C | ECSS - Superseded v0.9 | 9.9.9b | Requirement | ECSS-Q-ST-70-08_0570392 | 1 | Created | The sleeving shall be shrunk using heated gas or radiant energy.
ECSS-Q-ST-70-08C | ECSS - Superseded v0.9 | 9.9.9c | Requirement | ECSS-Q-ST-70-08_0570393 | 1 | Created | Heat shall not be applied for more than 8 seconds.
ECSS-Q-ST-70-08C | ECSS - Superseded v0.9 | 9.9.9d | Requirement | ECSS-Q-ST-70-08_0570394 | 1 | Created | The heat-shrinking temperature shall not be exceed 140 °C.
ECSS-Q-ST-70-08C | ECSS - Superseded v0.9 | 9.10a | Requirement | ECSS-Q-ST-70-08_0570395 | 1 | Created | Stranded wires shall be soldered to PCB terminations using lap joints or plated-through holes in accordance with Figure 9-9 (a), (b) and (c).
ECSS-Q-ST-70-08C | ECSS - Superseded v0.9 | 9.10b | Requirement | ECSS-Q-ST-70-08_0570396 | 1 | Created | The dimensions shown in Figure 9-9 shall be in accordance with Table 9-1.
ECSS-Q-ST-70-08C | ECSS - Superseded v0.9 | 9.10c | Requirement | ECSS-Q-ST-70-08_0570397 | 1 | Created | Stress relief shall be provided.
ECSS-Q-ST-70-08C | ECSS - Superseded v0.9 | 9.10d | Requirement | ECSS-Q-ST-70-08_0570398 | 1 | Created | For PTFE-insulated wire, the minimum distance between the insulation and the solder fillet shall be 1 mm.
ECSS-Q-ST-70-08C | ECSS - Superseded v0.9 | 10.1.1a | Requirement | ECSS-Q-ST-70-08_0570399 | 1 | Created | There shall be no relative motion between conductors and terminals during soldering or solder solidification.
ECSS-Q-ST-70-08C | ECSS - Superseded v0.9 | 10.1.1b | Requirement | ECSS-Q-ST-70-08_0570400 | 1 | Created | Conductors shall not be temporarily constrained against spring-back force during solder solidification. NOTE Residual stresses are produced in the lead material or solder joint.
ECSS-Q-ST-70-08C | ECSS - Superseded v0.9 | 10.1.2a | Requirement | ECSS-Q-ST-70-08_0570401 | 1 | Created | Thermal shunts shall be used to protect thermally-sensitive components. NOTE Example: Conductors, insulation, components and previously soldered connections.
ECSS-Q-ST-70-08C | ECSS - Superseded v0.9 | 10.1.3a | Requirement | ECSS-Q-ST-70-08_0570402 | 1 | Created | Soldered joints for corona suppression shall be performed in two stages with an intermediate inspection: 1. The first soldering stage produces a standard soldered connection in accordance with clause 12; 2. This connection is inspected for compliance with clause 12.2 and 12.3; 3. The joint then has additional solder alloy added; 4. The second soldering stage produces a final joint, see Figure 10-1, having: (a) smooth convex fillets, (b) no discontinuities, (c) no severe changes in contour, (d) no sharp edges or points.
ECSS-Q-ST-70-08C | ECSS - Superseded v0.9 | 10.2.1a | Requirement | ECSS-Q-ST-70-08_0570403 | 1 | Created | Terminals swaged to a solid flat conductor shall be soldered to one surface of the conductor.
ECSS-Q-ST-70-08C | ECSS - Superseded v0.9 | 10.2.2a | Requirement | ECSS-Q-ST-70-08_0570404 | 1 | Created | A concave fillet of solder shall be present between the terminal and the sides of the conductor.
ECSS-Q-ST-70-08C | ECSS - Superseded v0.9 | 10.2.2b | Requirement | ECSS-Q-ST-70-08_0570405 | 1 | Created | The contour of the conductor shall be visible after soldering.
ECSS-Q-ST-70-08C | ECSS - Superseded v0.9 | 10.2.2c | Requirement | ECSS-Q-ST-70-08_0570406 | 1 | Created | Terminals with more than one wire shall have each wire in contact with, and soldered to, the terminal.
ECSS-Q-ST-70-08C | ECSS - Superseded v0.9 | 10.2.3a | Requirement | ECSS-Q-ST-70-08_0570407 | 1 | Created | The workmanship shall be in accordance with clause 15.7.
ECSS-Q-ST-70-08C | ECSS - Superseded v0.9 | 10.2.3b | Requirement | ECSS-Q-ST-70-08_0570408 | 1 | Created | The solder shall form a fillet between the conductor and the cup entry slot.
ECSS-Q-ST-70-08C | ECSS - Superseded v0.9 | 10.2.3c | Requirement | ECSS-Q-ST-70-08_0570409 | 1 | Created | The fillet shall follow the contour of the cup opening.
ECSS-Q-ST-70-08C | ECSS - Superseded v0.9 | 10.2.3d | Permission | ECSS-Q-ST-70-08_0570573 | 1 | Created | Solder spillage may be present on the outside surface of the solder cup provided that it does not interfere with the function or the assembly of the connector.
ECSS-Q-ST-70-08C | ECSS - Superseded v0.9 | 10.3.1a | Requirement | ECSS-Q-ST-70-08_0570411 | 1 | Created | The molten solder shall flow around the conductor and over the termination area.
ECSS-Q-ST-70-08C | ECSS - Superseded v0.9 | 10.3.1b | Requirement | ECSS-Q-ST-70-08_0570412 | 1 | Created | Except for high-voltage connections, the quantity of solder shall be in accordance with clause 15.
ECSS-Q-ST-70-08C | ECSS - Superseded v0.9 | 10.3.1c | Requirement | ECSS-Q-ST-70-08_0570413 | 1 | Created | The solder for high-voltage connections shall be in accordance with clause 10.1.3.
ECSS-Q-ST-70-08C | ECSS - Superseded v0.9 | 10.3.1d | Requirement | ECSS-Q-ST-70-08_0570414 | 1 | Created | Solder shall not obscure the contour of the conductor at the end of the insulation.
ECSS-Q-ST-70-08C | ECSS - Superseded v0.9 | 10.3.2a | Requirement | ECSS-Q-ST-70-08_0570415 | 1 | Created | Solder fillets shall be in accordance with clause 15.1 and 15.2.
ECSS-Q-ST-70-08C | ECSS - Superseded v0.9 | 10.3.2b | Requirement | ECSS-Q-ST-70-08_0570416 | 1 | Created | A conductor mounted as a lap termination shall have a heel fillet where it bends away from the pad.
ECSS-Q-ST-70-08C | ECSS - Superseded v0.9 | 10.3.2c | Requirement | ECSS-Q-ST-70-08_0570417 | 1 | Created | On lap terminations where one side of a conductor is flush with the edge of the termination pad, a fillet of solder shall be present along at least three of the four sides of the lead.
ECSS-Q-ST-70-08C | ECSS - Superseded v0.9 | 10.3.2d | Requirement | ECSS-Q-ST-70-08_0570418 | 1 | Created | The fillet of solder along the lead shall extend up the side of the lead to a minimum distance of half the lead thickness or diameter.
ECSS-Q-ST-70-08C | ECSS - Superseded v0.9 | 10.3.3.1a | Requirement | ECSS-Q-ST-70-08_0570419 | 1 | Created | The solder fillets shall be in accordance with clause 15.1 and 15.2.
ECSS-Q-ST-70-08C | ECSS - Superseded v0.9 | 10.3.3.2a | Requirement | ECSS-Q-ST-70-08_0570420 | 1 | Created | On the component side, the terminal pad shall show solder flow-through and a solder fillet between the lead and the pad for a minimum of 25 % of the circumference, see Figure 10-2 (a).
ECSS-Q-ST-70-08C | ECSS - Superseded v0.9 | 10.3.3.2b | Permission | ECSS-Q-ST-70-08_0570574 | 1 | Created | Absence of component-side pad wetting may be acceptable when solder wetting is visible in the plated-through hole, see Figure 10-2 (b).
ECSS-Q-ST-70-08C | ECSS - Superseded v0.9 | 10.3.4a | Requirement | ECSS-Q-ST-70-08_0570422 | 1 | Created | Solder shall be applied only to the solder side of a plated-through hole.
ECSS-Q-ST-70-08C | ECSS - Superseded v0.9 | 10.3.4b | Requirement | ECSS-Q-ST-70-08_0570423 | 1 | Created | The soldering iron bit shall be pretinned.
ECSS-Q-ST-70-08C | ECSS - Superseded v0.9 | 10.3.4c | Requirement | ECSS-Q-ST-70-08_0570424 | 1 | Created | The heated soldering iron bit shall be applied to the joint.
ECSS-Q-ST-70-08C | ECSS - Superseded v0.9 | 10.3.4d | Requirement | ECSS-Q-ST-70-08_0570425 | 1 | Created | Solder shall be introduced: 1. initially at the junction of the soldering iron bit and the joint. NOTE Liquid solder between the tip and the connection promotes heat transfer. 2. once heat transfer has been achieved, only to the joint.
ECSS-Q-ST-70-08C | ECSS - Superseded v0.9 | 10.3.4e | Requirement | ECSS-Q-ST-70-08_0570426 | 1 | Created | Where the rate of heat loss from the joint is too high to allow an acceptable solder joint on the component side, additional heating shall be used. NOTE 1 Example: High thermal masses or adjacent heat sinks. NOTE 2 Heat can be applied to both sides of the plated-through hole simultaneously.
ECSS-Q-ST-70-08C | ECSS - Superseded v0.9 | 10.3.4f | Requirement | ECSS-Q-ST-70-08_0570427 | 1 | Created | Additional heating shall not damage components or materials.
ECSS-Q-ST-70-08C | ECSS - Superseded v0.9 | 10.3.4g | Requirement | ECSS-Q-ST-70-08_0570428 | 1 | Created | The process of additional heating shall be documented.
ECSS-Q-ST-70-08C | ECSS - Superseded v0.9 | 10.4a | Requirement | ECSS-Q-ST-70-08_0570429 | 1 | Created | Soldering aids shall be used to restrict the wicking of flux or solder under insulation in accordance with clause 5.6.8.4.
ECSS-Q-ST-70-08C | ECSS - Superseded v0.9 | 10.5a | Requirement | ECSS-Q-ST-70-08_0570430 | 1 | Created | Rework of soldered PCB assemblies shall be done when the solder joint does not meet the acceptance criteria of clause 12.
ECSS-Q-ST-70-08C | ECSS - Superseded v0.9 | 10.5b | Requirement | ECSS-Q-ST-70-08_0570431 | 1 | Created | A joint shall not be reworked more than three times. NOTE For reworking, the solder can be completely removed from the termination.
ECSS-Q-ST-70-08C | ECSS - Superseded v0.9 | 10.5c | Requirement | ECSS-Q-ST-70-08_0570432 | 1 | Created | Tools and aids shall be in accordance with ECSS-Q-ST-70-28.
ECSS-Q-ST-70-08C | ECSS - Superseded v0.9 | 10.6a | Requirement | ECSS-Q-ST-70-08_0570433 | 1 | Created | Any repairs or modifications shall be in accordance with ECSS-Q-ST-70-28.
ECSS-Q-ST-70-08C | ECSS - Superseded v0.9 | 11.1a | Requirement | ECSS-Q-ST-70-08_0570434 | 1 | Created | When the solder has solidified and cooled, flux and residue shall be removed from soldered connections using a solvent in accordance with clause 6.4.
ECSS-Q-ST-70-08C | ECSS - Superseded v0.9 | 11.1b | Requirement | ECSS-Q-ST-70-08_0570435 | 1 | Created | Solvent shall be applied in such a manner that avoids its penetration under wire insulation and prevents its entry into the interior of parts.
ECSS-Q-ST-70-08C | ECSS - Superseded v0.9 | 11.1c | Requirement | ECSS-Q-ST-70-08_0570436 | 1 | Created | Flux and residue shall be removed within a maximum period of 8 hours after soldering operations. NOTE It is good practice to remove flux as soon as possible because even rosin fluxes are difficult to remove after longer ageing.
ECSS-Q-ST-70-08C | ECSS - Superseded v0.9 | 11.1d | Requirement | ECSS-Q-ST-70-08_0570437 | 1 | Created | PCB assemblies shall not be immersed in cleaning solvents for more than 30 minutes for each cleaning operation. NOTE Long immersion times can promote galvanic corrosion between adjacent metallic surfaces.
ECSS-Q-ST-70-08C | ECSS - Superseded v0.9 | 11.2a | Requirement | ECSS-Q-ST-70-08_0570438 | 1 | Created | Ultrasonic cleaning shall not be used for PCBs populated with components.
ECSS-Q-ST-70-08C | ECSS - Superseded v0.9 | 11.3.1a | Requirement | ECSS-Q-ST-70-08_0570439 | 1 | Created | The effectiveness of the cleaning process employed for PCB assemblies (post-soldering) shall be tested using a sodium chloride (NaCl) equivalent ionic contamination test in accordance with clause 11.3.4.
ECSS-Q-ST-70-08C | ECSS - Superseded v0.9 | 11.3.1b | Permission | ECSS-Q-ST-70-08_0570575 | 1 | Created | Cleanliness testing may be omitted for solder assemblies using only pure rosin (ROL0) fluxes, see clause 6.3.1.
ECSS-Q-ST-70-08C | ECSS - Superseded v0.9 | 11.3.2a | Requirement | ECSS-Q-ST-70-08_0570441 | 1 | Created | For fluxes, other than pure rosin, cleanliness testing shall be done: 1. at maximum intervals of six months; 2. following a change in flux materials; 3. following a change in process parameters; 4. following actions affecting cleanability. NOTE Statistical control methods can be used to control continuous solvent cleaning processes.
ECSS-Q-ST-70-08C | ECSS - Superseded v0.9 | 11.3.2b | Requirement | ECSS-Q-ST-70-08_0570442 | 1 | Created | The supplier shall implement and maintain records of test results. NOTE The records can aid early detection of a trend towards nonconformance.
ECSS-Q-ST-70-08C | ECSS - Superseded v0.9 | 11.3.2c | Requirement | ECSS-Q-ST-70-08_0570443 | 1 | Created | When a test result is unacceptable, all PCB assemblies cleaned since the last successful test shall be subject to review by the Approval authority in accordance with ECSS-Q-ST-20.
ECSS-Q-ST-70-08C | ECSS - Superseded v0.9 | 11.3.3a | Requirement | ECSS-Q-ST-70-08_0570444 | 1 | Created | The sodium chloride (NaCl) ionic contamination equivalence value shall be less than 1,56 µg/cm2 of PCB surface area.
ECSS-Q-ST-70-08C | ECSS - Superseded v0.9 | 11.3.4a | Requirement | ECSS-Q-ST-70-08_0570445 | 1 | Created | Sodium chloride (NaCl) equivalent ionic contamination shall be measured as follows: 1. Use a solution of 75 % isopropyl alcohol and 25 % deionized water for the sodium chloride (NaCl) equivalent ionic contamination test. 2. Calibrate the equipment using a sodium chloride solution of known quantity and composition.
ECSS-Q-ST-70-08C | ECSS - Superseded v0.9 | 11.3.4b | Requirement | ECSS-Q-ST-70-08_0570446 | 1 | Created | Testing shall be performed according to the equipment manufacturer’s specification.
ECSS-Q-ST-70-08C | ECSS - Superseded v0.9 | 11.3.4c | Requirement | ECSS-Q-ST-70-08_0570447 | 1 | Created | The cleanliness test values shall be as follows: 1. Starting resistivity: greater than 20 × 106 W cm. 2. Ending value: less than 1,56mg/cm2. NOTE ESA STM 275 contains an evaluation of PCB cleanliness testing.
ECSS-Q-ST-70-08C | ECSS - Superseded v0.9 | 12.1a | Requirement | ECSS-Q-ST-70-08_0570448 | 1 | Created | Each component mounting and soldered connection shall be visually inspected for compliance with clause 12.2 and 12.3 and the workmanship standards of clause 15.
ECSS-Q-ST-70-08C | ECSS - Superseded v0.9 | 12.1b | Requirement | ECSS-Q-ST-70-08_0570449 | 1 | Created | Inspection shall be aided by magnification appropriate to the size of the connections between 4 times and 10 times.
ECSS-Q-ST-70-08C | ECSS - Superseded v0.9 | 12.1c | Requirement | ECSS-Q-ST-70-08_0570450 | 1 | Created | Additional magnification shall be used to resolve suspected anomalies or defects.
ECSS-Q-ST-70-08C | ECSS - Superseded v0.9 | 12.1d | Requirement | ECSS-Q-ST-70-08_0570451 | 1 | Created | Parts and conductors shall not be physically moved to aid inspection.
ECSS-Q-ST-70-08C | ECSS - Superseded v0.9 | 12.1e | Requirement | ECSS-Q-ST-70-08_0570452 | 1 | Created | The substrate, component and component position, as well as fasteners and mounting hardware, shall be inspected in accordance with the requirements of clause 8, clause 9 and clause 10.
ECSS-Q-ST-70-08C | ECSS - Superseded v0.9 | 12.2a | Requirement | ECSS-Q-ST-70-08_0570453 | 1 | Created | Acceptable solder connections shall be characterised by: 1. a clean, smooth satin to bright undisturbed surface, 2. solder fillets between conductor and termination areas as described and illustrated in clause 15, 3. for solder fillets of plated-through hole connections, the criteria in clause 10.3.3 apply, 4. visible contour of wires and leads such that their presence, direction of bend and termination end can be determined, 5. complete wetting as evidenced by a low contact angle between the solder and the joined surfaces, 6. acceptable amount and distribution of solder in accordance with clause 15, 7. absence of any of the defects mentioned in clauses 12.3, 8. high-voltage connections in accordance with clause 10.1.3, 9. stress relief.
ECSS-Q-ST-70-08C | ECSS - Superseded v0.9 | 12.3a | Requirement | ECSS-Q-ST-70-08_0570454 | 1 | Created | The following are some characteristics of unsatisfactory conditions, any of which shall be cause for rejection: 1. charred, burned or melted insulation of parts, 2. conductor pattern separation from circuit board, 3. burns on base materials, 4. continuous discolouration between two conductor patterns. NOTE For example measling, delamination, halo effect. 5. excessive solder (including peaks, icicles and bridging), see clause 15, 6. contaminated solder joints (including flux, lint and extraneous material), 7. flux residue, solder splatter, solder balls, or other foreign matter on circuitry, beneath components or on adjacent areas, 8. dewetting, 9. insufficient solder, see clause 15, 10. pits, holes or voids, or exposed base metal (excluding the ends of cut leads) in the soldered connection, 11. granular or disturbed solder joints, 12. fractured or cracked solder connection, 13. cut, nicked, gouged or scraped conductors or conductor pattern, 14. incorrect conductor length, 15. incorrect direction of clinch or lap termination on a PCB, 16. damaged conductor pattern, 17. bare copper or base metal, excluding the ends of cut wire or leads or sides of tracks and soldering pads on substrate, 18. soldered joints made directly to gold-plated terminals or gold-plated conductors using tin-lead solders, 19. cold solder joints, 20. component body embedded within solder fillet, 21. open solder joints, NOTE For example tombstoning. 22. probe marks present on the metallization of chip devices caused by electrical testing after assembly, 23. glass seal does not conform to MIL-STD-883 Method 2009.8, 24. impaired stress relief.
ECSS-Q-ST-70-08C | ECSS - Superseded v0.9 | 13.1a | Requirement | ECSS-Q-ST-70-08_0570455 | 1 | Created | Any soldering configuration not covered by this standard shall be verification tested in accordance with this clause.
ECSS-Q-ST-70-08C | ECSS - Superseded v0.9 | 13.1b | Requirement | ECSS-Q-ST-70-08_0570456 | 1 | Created | The supplier shall establish a verification programme to be approved by the Approval authority.
ECSS-Q-ST-70-08C | ECSS - Superseded v0.9 | 13.1c | Requirement | ECSS-Q-ST-70-08_0570457 | 1 | Created | The supplier shall demonstrate verification for each combination of substrate class, staking compound, encapsulant and conformal coating as used on flight models.
ECSS-Q-ST-70-08C | ECSS - Superseded v0.9 | 13.1d | Requirement | ECSS-Q-ST-70-08_0570458 | 1 | Created | The devices and associated materials shall be documented in the verification programme, including: 1. package designation, 2. solder alloy composition, adhesive, encapsulant, conformal coating, and printed circuit boards.
ECSS-Q-ST-70-08C | ECSS - Superseded v0.9 | 13.1e | Requirement | ECSS-Q-ST-70-08_0570459 | 1 | Created | The verification test board shall support at least three devices for each assembly configuration.
ECSS-Q-ST-70-08C | ECSS - Superseded v0.9 | 13.1f | Requirement | ECSS-Q-ST-70-08_0570460 | 1 | Created | The repairability of each configuration, shall be demonstrated not to damage the printed circuit board.
ECSS-Q-ST-70-08C | ECSS - Superseded v0.9 | 13.1g | Requirement | ECSS-Q-ST-70-08_0570461 | 1 | Created | Verification testing shall comprise the following: 1. Vibration testing in accordance with clause 13.2. NOTE Vibration testing can be performed before or after thermal testing. 2. 200 thermal cycles in accordance with clause 13.3. 3. Visual inspection in accordance with clause 12. 4. Microsectioning in accordance with clause 13.4. 5. No cracked solder joints or damaged parts.
ECSS-Q-ST-70-08C | ECSS - Superseded v0.9 | 13.2a | Requirement | ECSS-Q-ST-70-08_0570462 | 1 | Created | The test specimen shall be vibration tested.
ECSS-Q-ST-70-08C | ECSS - Superseded v0.9 | 13.2b | Requirement | ECSS-Q-ST-70-08_0570463 | 1 | Created | The PCB design and mounting (including fittings such as stiffeners, frames or spacers) shall be representative of the flight model.
ECSS-Q-ST-70-08C | ECSS - Superseded v0.9 | 13.2c | Requirement | ECSS-Q-ST-70-08_0570464 | 1 | Created | The test levels and durations shall be derived from the system requirements. NOTE 1 The vibration test levels for launcher hardware are more severe than those for other flight hardware. NOTE 2 Vibration testing methodology - From the input levels required by the projects in progress, the maximum deformation of the printed circuit board at the part level is established for each configuration (part type, location on the printed circuit board). The test specimen is representative of these configurations and covers at least the maximum deformations previously established, with a margin either minimum for a specific project or higher for generic applications. Nevertheless, in order to take into account test specimen imperfections, notching can be used to reduce non-representative mechanical overstresses. The part assembly (mounting condition) is defined in order to withstand the vibration levels estimated at the part level. The success of verification of the test specimen and the successful completion of QM qualification validate the assembly configuration and the implemented methodology.
ECSS-Q-ST-70-08C | ECSS - Superseded v0.9 | 13.2d | Requirement | ECSS-Q-ST-70-08_0570465 | 1 | Created | A sine survey, as defined in Table 13-1, shall be performed before and after the high level vibration testing defined in Table 13-2, Table 13-3, and Table 13-4.
ECSS-Q-ST-70-08C | ECSS - Superseded v0.9 | 13.2e | Requirement | ECSS-Q-ST-70-08_0570466 | 1 | Created | The severity of the vibration test shall not be less than that shown in Table 13-2, Table 13-3, and Table 13-4.
ECSS-Q-ST-70-08C | ECSS - Superseded v0.9 | 13.2f | Requirement | ECSS-Q-ST-70-08_0570467 | 1 | Created | Input vibration levels shall be measured at the interface between the vibration plate and the PCB.
ECSS-Q-ST-70-08C | ECSS - Superseded v0.9 | 13.2g | Requirement | ECSS-Q-ST-70-08_0570468 | 1 | Created | The response acceleration of the assembled PCB shall be monitored and recorded during testing.
ECSS-Q-ST-70-08C | ECSS - Superseded v0.9 | 13.2h | Requirement | ECSS-Q-ST-70-08_0570469 | 1 | Created | Vibration testing shall be performed in the three orthogonal axes: one out-of-plane and two in-plane.
ECSS-Q-ST-70-08C | ECSS - Superseded v0.9 | 13.3a | Requirement | ECSS-Q-ST-70-08_0570470 | 1 | Created | The test specimen shall be temperature cycled in an air circulating or inert gas purged oven.
ECSS-Q-ST-70-08C | ECSS - Superseded v0.9 | 13.3b | Requirement | ECSS-Q-ST-70-08_0570471 | 1 | Created | Before the start of the temperature cycling, the test specimen shall be baked-out to remove the internal humidity.
ECSS-Q-ST-70-08C | ECSS - Superseded v0.9 | 13.3c | Requirement | ECSS-Q-ST-70-08_0570472 | 1 | Created | The bakeout temperature shall be between 60 °C and 80 °C"
ECSS-Q-ST-70-08C | ECSS - Superseded v0.9 | 13.3d | Requirement | ECSS-Q-ST-70-08_0570473 | 1 | Created | The temperature cycle shall be between -55 °C and +100 °C
ECSS-Q-ST-70-08C | ECSS - Superseded v0.9 | 13.3e | Requirement | ECSS-Q-ST-70-08_0570474 | 1 | Created | The rate of temperature change during the temperature cycle shall not exceed 10 °C per minute.
ECSS-Q-ST-70-08C | ECSS - Superseded v0.9 | 13.3f | Requirement | ECSS-Q-ST-70-08_0570475 | 1 | Created | The soak time at each temperature extreme shall be a minimum of 15 minutes.
ECSS-Q-ST-70-08C | ECSS - Superseded v0.9 | 13.3g | Requirement | ECSS-Q-ST-70-08_0570476 | 1 | Created | The monitoring thermocouple shall be attached to the surface of the printed circuit board.
ECSS-Q-ST-70-08C | ECSS - Superseded v0.9 | 13.4a | Requirement | ECSS-Q-ST-70-08_0570477 | 1 | Created | At least one microsection shall be made on each configuration after vibration testing and temperature cycling.
ECSS-Q-ST-70-08C | ECSS - Superseded v0.9 | 13.4b | Requirement | ECSS-Q-ST-70-08_0570478 | 1 | Created | The microsection shall be done on the device having the worst solder joint appearance identified during the visual inspection.
ECSS-Q-ST-70-08C | ECSS - Superseded v0.9 | 13.4c | Requirement | ECSS-Q-ST-70-08_0570479 | 1 | Created | The Approval authority shall have access to the microsection.
ECSS-Q-ST-70-08C | ECSS - Superseded v0.9 | 13.4d | Requirement | ECSS-Q-ST-70-08_0570480 | 1 | Created | The microsection shall be stored for a period of at least ten years. NOTE Stored samples can assist the analysis of in-service failures.
ECSS-Q-ST-70-08C | ECSS - Superseded v0.9 | 14.1a | Requirement | ECSS-Q-ST-70-08_0570481 | 1 | Created | Quality assurance shall be in accordance with ECSS-Q-ST-20.
ECSS-Q-ST-70-08C | ECSS - Superseded v0.9 | 14.1b | Requirement | ECSS-Q-ST-70-08_0570482 | 1 | Created | Clause 15 shall be integrated into the quality assurance plan and documentation.
ECSS-Q-ST-70-08C | ECSS - Superseded v0.9 | 14.2a | Requirement | ECSS-Q-ST-70-08_0570483 | 1 | Created | Quality records shall be retained for at least ten years, or in accordance with the project contract. NOTE Example of quality records are travellers log, work orders.
ECSS-Q-ST-70-08C | ECSS - Superseded v0.9 | 14.2b | Requirement | ECSS-Q-ST-70-08_0570484 | 1 | Created | Quality records shall be gathered in a report in conformance with the DRD in Annex A.
ECSS-Q-ST-70-08C | ECSS - Superseded v0.9 | 14.3a | Requirement | ECSS-Q-ST-70-08_0570485 | 1 | Created | Nonconformance in the soldering process shall be dispositioned in accordance with ECSS-Q-ST-10-09.
ECSS-Q-ST-70-08C | ECSS - Superseded v0.9 | 14.4a | Requirement | ECSS-Q-ST-70-08_0570486 | 1 | Created | Insulation strippers, soldering irons, measuring equipment and reference standards shall be calibrated.
ECSS-Q-ST-70-08C | ECSS - Superseded v0.9 | 14.4b | Requirement | ECSS-Q-ST-70-08_0570487 | 1 | Created | A suspected or confirmed tool or equipment failure shall be recorded as a project nonconformance. NOTE The records can aid early detection of a trend towards nonconformance.
ECSS-Q-ST-70-08C | ECSS - Superseded v0.9 | 14.4c | Requirement | ECSS-Q-ST-70-08_0570488 | 1 | Created | Defective or out of calibration equipment or tools shall be labelled or removed from work areas.
ECSS-Q-ST-70-08C | ECSS - Superseded v0.9 | 14.4d | Requirement | ECSS-Q-ST-70-08_0570489 | 1 | Created | The Approval authority shall be notified of the nonconformance.
ECSS-Q-ST-70-08C | ECSS - Superseded v0.9 | 14.5a | Requirement | ECSS-Q-ST-70-08_0570490 | 1 | Created | ECSS-Q-ST-20, clause 5.4 shall apply.
ECSS-Q-ST-70-08C | ECSS - Superseded v0.9 | 14.6a | Requirement | ECSS-Q-ST-70-08_0570491 | 1 | Created | Visual standards shall be prepared.
ECSS-Q-ST-70-08C | ECSS - Superseded v0.9 | 14.6b | Requirement | ECSS-Q-ST-70-08_0570492 | 1 | Created | The visual standards shall be available to each operator and inspector. NOTE Examples are: Satisfactory work samples or visual aids which illustrate the quality characteristics of all types of soldered connection involved in the task.
ECSS-Q-ST-70-08C | ECSS - Superseded v0.9 | 14.6c | Requirement | ECSS-Q-ST-70-08_0570493 | 1 | Created | The workmanship standards in clause 15 shall be included.
ECSS-Q-ST-70-08C | ECSS - Superseded v0.9 | 14.7a | Requirement | ECSS-Q-ST-70-08_0570494 | 1 | Created | During all stages of the process, the inspection points shall be implemented.
ECSS-Q-ST-70-08C | ECSS - Superseded v0.9 | 14.7b | Requirement | ECSS-Q-ST-70-08_0570495 | 1 | Created | Inspection shall be in accordance with clause 12.
ECSS-Q-ST-70-08C | ECSS - Superseded v0.9 | 14.8a | Requirement | ECSS-Q-ST-70-08_0570496 | 1 | Created | Trained and certified personnel shall be employed for soldering operations and inspections.
ECSS-Q-ST-70-08C | ECSS - Superseded v0.9 | 14.8b | Requirement | ECSS-Q-ST-70-08_0570497 | 1 | Created | A training programme shall be developed, maintained and implemented by the supplier to provide excellence of workmanship and personnel skill in manual soldering.
ECSS-Q-ST-70-08C | ECSS - Superseded v0.9 | 14.8c | Requirement | ECSS-Q-ST-70-08_0570498 | 1 | Created | The training programme shall include procedures for the training, certification, maintenance of certified status, recertification and revocation of certified status for soldering and inspection personnel.
ECSS-Q-ST-70-08C | ECSS - Superseded v0.9 | 14.8d | Requirement | ECSS-Q-ST-70-08_0570499 | 1 | Created | Trained personnel performing soldering operations and inspections shall be certified. NOTE Certification is based on objective evidence of soldering quality, resulting from test and inspection of soldered joints.
ECSS-Q-ST-70-08C | ECSS - Superseded v0.9 | 14.8e | Requirement | ECSS-Q-ST-70-08_0570500 | 1 | Created | Personnel shall be retrained or re-assessed in the following circumstances: 1. Repeated quality non-conformance. 2. Change in soldering techniques. 3. Change in soldering parameters. 4. Additional process skills
ECSS-Q-ST-70-08C | ECSS - Superseded v0.9 | 14.8f | Requirement | ECSS-Q-ST-70-08_0570501 | 1 | Created | Records of the training, testing and certification status of soldering operators and inspection personnel shall be implemented and maintained. NOTE The records are generally kept for a period of at least ten years.
ECSS-Q-ST-70-08C | ECSS - Superseded v0.9 | 14.8g | Requirement | ECSS-Q-ST-70-08_0570502 | 1 | Created | Operators performing hand soldering and inspectors shall be trained and certified at a school authorized by the Approval authority.
ECSS-Q-ST-70-08C | ECSS - Superseded v0.9 | A.2.1<1>a | Requirement | ECSS-Q-ST-70-08_0570503 | 1 | Created | The report shall contain the name, organization and address of the originator.
ECSS-Q-ST-70-08C | ECSS - Superseded v0.9 | A.2.1<2>a | Requirement | ECSS-Q-ST-70-08_0570504 | 1 | Created | The report shall identify the system/subsystem in which the assembly under inspection for compliance to manual soldering of high-reliability electrical connections is embedded.
ECSS-Q-ST-70-08C | ECSS - Superseded v0.9 | A.2.1<3>a | Requirement | ECSS-Q-ST-70-08_0570505 | 1 | Created | The report shall identify the manufacturer of the assembly in which manual soldering techniques for high-reliability electrical connections were used.
ECSS-Q-ST-70-08C | ECSS - Superseded v0.9 | A.2.1<4>a | Requirement | ECSS-Q-ST-70-08_0570506 | 1 | Created | The report shall identify or refer to the assembly list detailing all the elements constituting this assembly. NOTE Elements can be materials, processes and parts.
ECSS-Q-ST-70-08C | ECSS - Superseded v0.9 | A.2.1<4>b | Requirement | ECSS-Q-ST-70-08_0570507 | 1 | Created | The report shall identify or refer to the DMPL of the assembly in which manual soldering techniques for high-reliability electrical connections were used.
ECSS-Q-ST-70-08C | ECSS - Superseded v0.9 | A.2.1<4>c | Requirement | ECSS-Q-ST-70-08_0570508 | 1 | Created | The report shall identify or refer to the DML of the assembly in which manual soldering techniques for high-reliability electrical connections were used.
ECSS-Q-ST-70-08C | ECSS - Superseded v0.9 | A.2.1<4>d | Requirement | ECSS-Q-ST-70-08_0570509 | 1 | Created | The report shall identify or refer to the DPL of the assembly in which manual soldering techniques for high-reliability electrical connections were used.
ECSS-Q-ST-70-08C | ECSS - Superseded v0.9 | A.2.1<5>a | Requirement | ECSS-Q-ST-70-08_0570510 | 1 | Created | The report shall contain or refer to the engineering drawings of the assembly on which manual soldering of high-reliability electrical connections has been performed
ECSS-Q-ST-70-08C | ECSS - Superseded v0.9 | A.2.1<6>a | Requirement | ECSS-Q-ST-70-08_0570511 | 1 | Created | The report shall contain the applicable document list and the reference document list including: 1. The problem report and handling of non conformance procedures to be applied. 2. The list of procedures to be applied. NOTE Procedures can be internal procedures not described in ECSS-Q-ST-70-08 describing various soldering operations. 3. The list of standard to comply with. NOTE Standards can be workmanship standards related to the acceptance and rejection criteria of soldering, international standards for ESD protection (EN 14644-1) or clean area (ISO- or ECSS Standards for the qualification and procurement of PCBs.
ECSS-Q-ST-70-08C | ECSS - Superseded v0.9 | A.2.1<7>a | Requirement | ECSS-Q-ST-70-08_0570512 | 1 | Created | The report shall demonstrate evidences that the operations and associated controls, when performing manual soldering of high-reliability electrical connections are done in compliance with ECSS-Q-ST-70-08 or other customer approved internal standards and procedures, including as a minimum: 1. Records of calibration for all tools, equipment and facilities: • Soldering irons, • If solder bit temperature controlled, solder bit is calibrated at incoming inspection, • Temperatures of degolding and pretinning baths. 2. Statement of compliance for • The controlled area with respect to cleanliness and contamination requirements, • The internal assembly procedures, • The design rules applied for the correctness of the soldering, • Operators and inspectors training and certifications, • Cleanliness of PCB assemblies, • Use of approved methods for: - The preparation of soldering, - The mounting of components, - The attachments of conductors to terminals, solder cups and cables, - Soldering to terminals and PCBs. 3. Protections against ESD for: • storage, assembly line, inspection line and testing areas, • Gloves, soldering aids and other used tools. 4. Materials selection: • Form and composition of the solder, • Characterization of fluxes, • Solvents, • Flexible insulation materials, • Chemicals composition of terminals and shapes, • Wires, • PCBs, • Components lead finishes, • Adhesives.
ECSS-Q-ST-70-08C | ECSS - Superseded v0.9 | A.2.1<8>a | Requirement | ECSS-Q-ST-70-08_0570513 | 1 | Created | The report shall contain all the information related to the operations and associated controls performed when verifying or testing manual soldering of high-reliability electrical connections, including as a minimum the following: 1. Photographic evidences of the manual soldering to be inspected 2. Visual inspection findings • List of the acceptance criteria not met, • List of rejection criteria supporting the visual inspection findings. 3. Discrepancies with regards to applicable standards and test specifications and procedures • Cleanliness of PCB assemblies (test report), • thermal cycling (test report), • mechanical testing (vibrations test report), • electrical testing report. 4. List of non conformance reports. 5. Preventives and correctives actions to be managed.
ECSS-Q-ST-30-11C Rev.1 | ECSS - Superseded v0.9 | 4a | Requirement | ECSS-Q-ST-30-11_0140001 | 1 | Created | The user of this Standard shall verify that the ordered assurance level of procured components is compatible with the intended application.
ECSS-Q-ST-30-11C Rev.1 | ECSS - Superseded v0.9 | 5.3.2a | Requirement | ECSS-Q-ST-30-11_0140002 | 1 | Created | Derating shall be applied in consideration of temperature limits recommended by the manufacturer.
ECSS-Q-ST-30-11C Rev.1 | ECSS - Superseded v0.9 | 5.3.2b | Requirement | ECSS-Q-ST-30-11_0140003 | 1 | Created | The derating requirements of this Standard shall not be used as a justification to upgrade the quality level of components.
ECSS-Q-ST-30-11C Rev.1 | ECSS - Superseded v0.9 | 5.3.2c | Requirement | ECSS-Q-ST-30-11_0140004 | 1 | Created | The derating requirements shall be taken into account at the beginning of the design cycle of an equipment for any consequential design trade-off to be made. Specific attention shall be paid to, for example, breadboards and engineering models where parameter derating was not considered.
ECSS-Q-ST-30-11C Rev.1 | ECSS - Superseded v0.9 | 5.3.2d | Requirement | ECSS-Q-ST-30-11_0140005 | 1 | Created | Component families and groups excluded in this Standard are due to the lack of experimental data and failure history. For these components, the user shall consult a component design and reliability specialist to apply the requirements of this Standard.
ECSS-Q-ST-30-11C Rev.1 | ECSS - Superseded v0.9 | 5.3.2e | Requirement | ECSS-Q-ST-30-11_0140006 | 1 | Created | Components may be excluded from this Standard if they are used for short durations of less than one month provided the device ratings are not exceeded; for example, components used in solar generator deployment systems, redundancy commutation and launchers (except in some specific cases, noted family by family). In these cases, the designer shall ensure that the applied stress level does not exceed the component maximum rating.
ECSS-Q-ST-30-11C Rev.1 | ECSS - Superseded v0.9 | 5.3.2f | Requirement | ECSS-Q-ST-30-11_0140007 | 1 | Created | The derating requirements are not applicable to test conditions (e.g. circuit or equipment level qualification and EMC) for which the maximum ratings shall not be exceeded.
ECSS-Q-ST-30-11C Rev.1 | ECSS - Superseded v0.9 | 5.3.2g | Requirement | ECSS-Q-ST-30-11_0140008 | 1 | Created | Derating requirements are not applicable to fault conditions, for which the maximum rating shall not be exceeded, with the exception defined in 5.3.2h.
ECSS-Q-ST-30-11C Rev.1 | ECSS - Superseded v0.9 | 5.3.2h | Requirement | ECSS-Q-ST-30-11_0140009 | 1 | Created | Where components are required to operate in protection mode or in fail-safe mode in order to prevent failure propagation (e.g. short-circuit protection), the components concerned shall meet the derating requirements and application rules when performing the protection or fail-safe function under the worst failure case (i.e. highest stress applied to the components that can last throughout the mission).
ECSS-Q-ST-30-11C Rev.1 | ECSS - Superseded v0.9 | 5.3.3a | Requirement | ECSS-Q-ST-30-11_0140010 | 1 | Created | For a particular type or manufacturer, when a specific derating rule is defined in the appendix of the approved ESCC detail specification issued by the ESCC Executive, it shall take precedence over the generic requirement of this standard.
ECSS-Q-ST-30-11C Rev.1 | ECSS - Superseded v0.9 | 5.3.3b | Requirement | ECSS-Q-ST-30-11_0140011 | 1 | Created | Users shall check for application the actual status of the ESCC Derating exceptions on the following ESCC web site page: ESCC Derating deviations <https://escies.org/ReadArticle?docId=825> | NOTE A list of the ESCC detail specifications applicable at the time of publication and containing deviations to general derating requirements of this standard is available in informative Annex B.
ECSS-Q-ST-30-11C Rev.1 | ECSS - Superseded v0.9 | 5.3.3c | Requirement | ECSS-Q-ST-30-11_0140012 | 1 | Created | Users shall clearly identify in the Parts Stress Analysis document the list of the ESCC Derating exceptions taken into consideration in their analysis.
ECSS-Q-ST-30-11C Rev.1 | ECSS - Superseded v0.9 | 5.4.2a | Requirement | ECSS-Q-ST-30-11_0140013 | 1 | Created | For transient or surge conditions, if ratings are provided, the same derating figures as for steady-state equivalent parameters shall be used.
ECSS-Q-ST-30-11C Rev.1 | ECSS - Superseded v0.9 | 5.4.2b | Requirement | ECSS-Q-ST-30-11_0140014 | 1 | Created | For transient or surge conditions, if ratings are not provided, then it shall be assured that the transient or surge values are below the steady-state specified maximum ratings.
ECSS-Q-ST-30-11C Rev.1 | ECSS - Superseded v0.9 | 5.4.2c | Requirement | ECSS-Q-ST-30-11_0140015 | 1 | Created | For all periodic signals or transient conditions which are repeated or made incessant, the steady-state derating figures shall apply.
ECSS-Q-ST-30-11C Rev.1 | ECSS - Superseded v0.9 | 5.4.2e | Requirement | ECSS-Q-ST-30-11_0140016 | 1 | Created | As an exception in case clause 5.4.2c is not compatible for specific repeated and incessant transient use conditions, for the parts types and parameters listed, load ratio shall not exceed the steady state derated values +10 % or 80 % of the steady state rated values, which ever is lower: 1. Connectors: voltage, current 2. Ceramic Capacitors: voltage 3. Resistors: current 4. Diodes: current 5. Transistors_ bipolar , MOSFETs, power FETs: current.
ECSS-Q-ST-30-11C Rev.1 | ECSS - Superseded v0.9 | 5.5.2a | Requirement | ECSS-Q-ST-30-11_0140017 | 1 | Created | Where radiation sensitive components are identified, it is the user’s responsibility that the chosen component technologies are suitable and that the mitigation factors, such as shielding, meet the customer’s requirement. The electrical derating shall be in accordance with this Standard.
ECSS-Q-ST-30-11C Rev.1 | ECSS - Superseded v0.9 | 6.2.1a | Requirement | ECSS-Q-ST-30-11_0140018 | 1 | Created | The capacitor stress sum value of steady-state voltage, AC voltage shall not exceed the load ratios specified hereunder. For transients refer to clause 5.4.
ECSS-Q-ST-30-11C Rev.1 | ECSS - Superseded v0.9 | 6.2.1b | Permission | ECSS-Q-ST-30-11_0140163 | 1 | Created | Multilayer capacitors with a DC voltage rating less than 100 V may be used in low voltage (less than 10 V) continuous applications provided they have been submitted to a low voltage (1,5 V) 85 % humidity at 85 °C test or other approved method.
ECSS-Q-ST-30-11C Rev.1 | ECSS - Superseded v0.9 | 6.2.1c | Recommendation | ECSS-Q-ST-30-11_0140164 | 1 | Created | <<deleted>>
ECSS-Q-ST-30-11C Rev.1 | ECSS - Superseded v0.9 | 6.2.1d | Recommendation | ECSS-Q-ST-30-11_0140165 | 1 | Created | Internal heating due to ESR can increase ageing and should be taken into account by applying a margin in temperature. Where ESR is not known at the frequency of a ripple current, an extrapolation of the ESR value and resonance (from manufacturer’s or test data) should be made where possible.
ECSS-Q-ST-30-11C Rev.1 | ECSS - Superseded v0.9 | 6.2.2a | Requirement | ECSS-Q-ST-30-11_0140020 | 1 | Created | Parameters of capacitors from family-group code 01-01 and 01-02 shall be derated as per Table 6-1.
ECSS-Q-ST-30-11C Rev.1 | ECSS - Superseded v0.9 | 6.2.3a | Requirement | ECSS-Q-ST-30-11_0140022 | 1 | Created | The dV/dt rating capability of the capacitors shall be respected.
ECSS-Q-ST-30-11C Rev.1 | ECSS - Superseded v0.9 | 6.3.1a | Requirement | ECSS-Q-ST-30-11_0140023 | 1 | Created | The capacitor stress sum value of steady-state voltage and AC voltage shall not exceed the load ratio specified hereunder. For transients refer to clause 5.4.
ECSS-Q-ST-30-11C Rev.1 | ECSS - Superseded v0.9 | 6.3.1c | Requirement | ECSS-Q-ST-30-11_0140024 | 1 | Created | Surge current shall be derated to 75 % of the Isurge max. Isurge max is defined as Vrated/(ESR+Rs). Vrated is the maximum rated voltage, ESR is the maximum specified value and Rs is the value of series resistance specified in the circuit for surge current testing as defined in the applicable procurement specification.
ECSS-Q-ST-30-11C Rev.1 | ECSS - Superseded v0.9 | 6.3.1d | Requirement | ECSS-Q-ST-30-11_0140025 | 1 | Created | Reverse voltage shall not exceed 75 % of the manufacturer’s specified maximum value for the reverse voltage.
ECSS-Q-ST-30-11C Rev.1 | ECSS - Superseded v0.9 | 6.3.1e | Requirement | ECSS-Q-ST-30-11_0140026 | 1 | Created | Ripple power shall never exceed 50 % of the manufacturer’s specified maximum value.
ECSS-Q-ST-30-11C Rev.1 | ECSS - Superseded v0.9 | 6.3.1f | Recommendation | ECSS-Q-ST-30-11_0140166 | 1 | Created | Internal heating due to ESR can increase ageing and should be taken into account by applying a margin in temperature. Where ESR is not known at the frequency of a ripple current, an extrapolation of the ESR value and resonance (from manufacturer’s or test data) should be made where possible.
ECSS-Q-ST-30-11C Rev.1 | ECSS - Superseded v0.9 | 6.3.2a | Requirement | ECSS-Q-ST-30-11_0140027 | 1 | Created | Parameters of capacitors from family-group code 01-03 shall be derated as per Table 6-2.
ECSS-Q-ST-30-11C Rev.1 | ECSS - Superseded v0.9 | 6.3.3a | Requirement | ECSS-Q-ST-30-11_0140029 | 1 | Created | 100 % surge current screening shall be applied for all surface mounted capacitors types.
ECSS-Q-ST-30-11C Rev.1 | ECSS - Superseded v0.9 | 6.3.3b | Requirement | ECSS-Q-ST-30-11_0140030 | 1 | Created | The dV/dt rating capability of the capacitors shall be respected.
ECSS-Q-ST-30-11C Rev.1 | ECSS - Superseded v0.9 | 6.4.1a | Requirement | ECSS-Q-ST-30-11_0140031 | 1 | Created | Reverse voltage shall not exceed 75 % of the manufacturer’s specified maximum value for the reverse voltage.
ECSS-Q-ST-30-11C Rev.1 | ECSS - Superseded v0.9 | 6.4.1b | Requirement | ECSS-Q-ST-30-11_0140032 | 1 | Created | Manufacturer’s ratings for ripple power or current shall never be exceeded.
ECSS-Q-ST-30-11C Rev.1 | ECSS - Superseded v0.9 | 6.4.1c | Recommendation | ECSS-Q-ST-30-11_0140167 | 1 | Created | Internal heating due to ESR can increase ageing and should be taken into account by applying a margin in temperature. Where ESR is not known at the frequency of a ripple current, an extrapolation of the ESR value and resonance (from manufacturer’s or test data) should be made where possible.
ECSS-Q-ST-30-11C Rev.1 | ECSS - Superseded v0.9 | 6.4.2a | Requirement | ECSS-Q-ST-30-11_0140033 | 1 | Created | Parameters of capacitors from family-group code 01-04 shall be derated as per Table 6-3.
ECSS-Q-ST-30-11C Rev.1 | ECSS - Superseded v0.9 | 6.4.3a | Requirement | ECSS-Q-ST-30-11_0140035 | 1 | Created | The dV/dt rating capability of the capacitors shall be respected.
ECSS-Q-ST-30-11C Rev.1 | ECSS - Superseded v0.9 | 6.5.1c | Recommendation | ECSS-Q-ST-30-11_0140168 | 1 | Created | Internal heating due to ESR can increase ageing and should be taken into account by applying a margin in temperature. Where ESR is not known at the frequency of a ripple current, an extrapolation of the ESR value and resonance (from manufacturer’s or test data) should be made where possible.
ECSS-Q-ST-30-11C Rev.1 | ECSS - Superseded v0.9 | 6.5.2a | Requirement | ECSS-Q-ST-30-11_0140036 | 1 | Created | Parameters of capacitors from family-group code 01-05 shall be derated as per Table 6-4.
ECSS-Q-ST-30-11C Rev.1 | ECSS - Superseded v0.9 | 6.5.3a | Requirement | ECSS-Q-ST-30-11_0140038 | 1 | Created | Self healing requirements (if applicable): clearing recommendations from manufacturers shall be followed.
ECSS-Q-ST-30-11C Rev.1 | ECSS - Superseded v0.9 | 6.5.3b | Requirement | ECSS-Q-ST-30-11_0140039 | 1 | Created | The dV/dt rating capability of the capacitors shall be respected.
ECSS-Q-ST-30-11C Rev.1 | ECSS - Superseded v0.9 | 6.6.1a | Recommendation | ECSS-Q-ST-30-11_0140169 | 1 | Created | Internal heating due to ESR can increase ageing and should be taken into account by applying a margin in temperature. Where ESR is not known at the frequency of a ripple current, an extrapolation of the ESR value and resonance (from manufacturer’s or test data) should be made where possible.
ECSS-Q-ST-30-11C Rev.1 | ECSS - Superseded v0.9 | 6.6.2a | Requirement | ECSS-Q-ST-30-11_0140040 | 1 | Created | Parameters of capacitors from family-group code 01-06 shall be derated as per Table 6-5.
ECSS-Q-ST-30-11C Rev.1 | ECSS - Superseded v0.9 | 6.7.1a | Recommendation | ECSS-Q-ST-30-11_0140170 | 1 | Created | Internal heating due to ESR can increase ageing and should be taken into account by applying a margin in temperature. Where ESR is not known at the frequency of a ripple current, an extrapolation of the ESR value and resonance (from manufacturer’s or test data) should be made where possible.
ECSS-Q-ST-30-11C Rev.1 | ECSS - Superseded v0.9 | 6.7.2a | Requirement | ECSS-Q-ST-30-11_0140042 | 1 | Created | Parameters of capacitors from family-group code 01-07 shall be derated as per Table 6-6.
ECSS-Q-ST-30-11C Rev.1 | ECSS - Superseded v0.9 | 6.8.1a | Recommendation | ECSS-Q-ST-30-11_0140171 | 1 | Created | Internal heating due to ESR can increase ageing and should be taken into account by applying a margin in temperature. Where ESR is not known at the frequency of a ripple current, an extrapolation of the ESR value and resonance (from manufacturer’s or test data) should be made where possible.
ECSS-Q-ST-30-11C Rev.1 | ECSS - Superseded v0.9 | 6.8.2a | Requirement | ECSS-Q-ST-30-11_0140044 | 1 | Created | Parameters of capacitors from family-group code 01-10 shall be derated as per Table 6-7.
ECSS-Q-ST-30-11C Rev.1 | ECSS - Superseded v0.9 | 6.9.1a | Recommendation | ECSS-Q-ST-30-11_0140172 | 1 | Created | Internal heating due to ESR can increase ageing and should be taken into account by applying a margin in temperature. Where ESR is not known at the frequency of a ripple current, an extrapolation of the ESR value and resonance (from manufacturer’s or test data) should be made where possible.
ECSS-Q-ST-30-11C Rev.1 | ECSS - Superseded v0.9 | 6.9.2a | Requirement | ECSS-Q-ST-30-11_0140046 | 1 | Created | Parameters of capacitors from family-group code 01-11 shall be derated as per Table 6-8.
ECSS-Q-ST-30-11C Rev.1 | ECSS - Superseded v0.9 | 6.10.1a | Recommendation | ECSS-Q-ST-30-11_0140173 | 1 | Created | Internal heating due to ESR can increase ageing and should be taken into account by applying a margin in temperature. Where ESR is not known at the frequency of a ripple current, an extrapolation of the ESR value and resonance (from manufacturer’s or test data) should be made where possible.
ECSS-Q-ST-30-11C Rev.1 | ECSS - Superseded v0.9 | 6.10.2a | Requirement | ECSS-Q-ST-30-11_0140048 | 1 | Created | Parameters of capacitors from family-group code 01-99 shall be derated as per Table 6-9.
ECSS-Q-ST-30-11C Rev.1 | ECSS - Superseded v0.9 | 6.11.2a | Requirement | ECSS-Q-ST-30-11_0140050 | 1 | Created | Parameters of connectors from family-group code 02-01, 02-02, 02-03, 02-07 and 02-09 shall be derated as per Table 6-10.
ECSS-Q-ST-30-11C Rev.1 | ECSS - Superseded v0.9 | 6.11.3a | Requirement | ECSS-Q-ST-30-11_0140052 | 1 | Created | For power connectors, power and return lines shall be separated by at least one unassigned contact to reduce the short-circuit risk.
ECSS-Q-ST-30-11C Rev.1 | ECSS - Superseded v0.9 | 6.11.3b | Requirement | ECSS-Q-ST-30-11_0140053 | 1 | Created | Connector savers shall be used during testing of equipment to minimize number of mating and de-mating cycles.
ECSS-Q-ST-30-11C Rev.1 | ECSS - Superseded v0.9 | 6.11.3c | Requirement | ECSS-Q-ST-30-11_0140054 | 1 | Created | When multi-pin connectors are close to one another, they shall be configured such that mating with a wrong connector is not possible or the contact assignments shall be chosen such that mating with a wrong connector does not cause damage to the unit itself nor to any other element of the system.
ECSS-Q-ST-30-11C Rev.1 | ECSS - Superseded v0.9 | 6.11.3d | Requirement | ECSS-Q-ST-30-11_0140055 | 1 | Created | The connector and its constituent parts shall be from the same manufacturer.
ECSS-Q-ST-30-11C Rev.1 | ECSS - Superseded v0.9 | 6.11.3e | Requirement | ECSS-Q-ST-30-11_0140056 | 1 | Created | Maximum mating and de-mating cycles shall be limited to 50 cycles.
ECSS-Q-ST-30-11C Rev.1 | ECSS - Superseded v0.9 | 6.12.2a | Requirement | ECSS-Q-ST-30-11_0140057 | 1 | Created | Parameters of connectors RF from family-group code 02-05 shall be derated as per Table 6-11.
ECSS-Q-ST-30-11C Rev.1 | ECSS - Superseded v0.9 | 6.12.3a | Requirement | ECSS-Q-ST-30-11_0140059 | 1 | Created | Connector savers shall be used during testing of equipment to minimize number of mating and demating cycles.
ECSS-Q-ST-30-11C Rev.1 | ECSS - Superseded v0.9 | 6.12.3b | Requirement | ECSS-Q-ST-30-11_0140060 | 1 | Created | RF power shall be limited such that a 6 dB margin exists before the onset of multipactor.
ECSS-Q-ST-30-11C Rev.1 | ECSS - Superseded v0.9 | 6.12.3c | Requirement | ECSS-Q-ST-30-11_0140061 | 1 | Created | Maximum mating and de-mating cycles shall be limited to 50 cycles.
ECSS-Q-ST-30-11C Rev.1 | ECSS - Superseded v0.9 | 6.13.2a | Requirement | ECSS-Q-ST-30-11_0140062 | 1 | Created | Parameters of piezo-electric devices from family-group 03-01 shall be derated as per Table 6-12.
ECSS-Q-ST-30-11C Rev.1 | ECSS - Superseded v0.9 | 6.14.2.1a | Requirement | ECSS-Q-ST-30-11_0140064 | 1 | Created | Parameters of Diode (signal/switching, rectifier including Schottky, pin) shall be derated as per Table 6-13.
ECSS-Q-ST-30-11C Rev.1 | ECSS - Superseded v0.9 | 6.14.2.2a | Requirement | ECSS-Q-ST-30-11_0140066 | 1 | Created | Parameters of Diode (Zener, reference, transient suppression) shall be derated as per Table 6-14.
ECSS-Q-ST-30-11C Rev.1 | ECSS - Superseded v0.9 | 6.14.3a | Requirement | ECSS-Q-ST-30-11_0140068 | 1 | Created | Some diodes can be radiation sensitive: the issue shall be recorded in the design file and the components selection shall be reviewed and approved as described in ECSS-Q-ST-60.
ECSS-Q-ST-30-11C Rev.1 | ECSS - Superseded v0.9 | 6.14.3b | Recommendation | ECSS-Q-ST-30-11_0140174 | 1 | Created | Where power cycling is critical this should be considered.
ECSS-Q-ST-30-11C Rev.1 | ECSS - Superseded v0.9 | 6.14.3c | Requirement | ECSS-Q-ST-30-11_0140069 | 1 | Created | The dV/dt rating capability of the diodes shall be respected.
ECSS-Q-ST-30-11C Rev.1 | ECSS - Superseded v0.9 | 6.15.2a | Requirement | ECSS-Q-ST-30-11_0140070 | 1 | Created | Parameters of Diodes from family-group code 04-05, 04-11 to 04-13, 04-15, 04-16 and 04-17 shall be derated as per Table 6-15.
ECSS-Q-ST-30-11C Rev.1 | ECSS - Superseded v0.9 | 6.15.3a | Requirement | ECSS-Q-ST-30-11_0140072 | 1 | Created | Some diodes can be radiation sensitive: the issue shall be recorded in the design file and the components selection shall be reviewed and approved as described in ECSS-Q-ST-60.
ECSS-Q-ST-30-11C Rev.1 | ECSS - Superseded v0.9 | 6.16.2a | Requirement | ECSS-Q-ST-30-11_0140073 | 1 | Created | Parameters of Feedthrough filters from family-group code 05-01 shall be derated as per Table 6-16.
ECSS-Q-ST-30-11C Rev.1 | ECSS - Superseded v0.9 | 6.17.1a | Requirement | ECSS-Q-ST-30-11_0140075 | 1 | Created | <<first sentence of requirement deleted - moved to 6.17.3a>>The derating requirements in 6.17.2 (below) are only applicable to Cermet types. The application and the deratings of other fuse technologies shall be justified.
ECSS-Q-ST-30-11C Rev.1 | ECSS - Superseded v0.9 | 6.17.2a | Requirement | ECSS-Q-ST-30-11_0140076 | 1 | Created | Parameters of Fuses from family-group code 06-01 shall be derated as per Table 6-17.
ECSS-Q-ST-30-11C Rev.1 | ECSS - Superseded v0.9 | 6.17.3a | Requirement | ECSS-Q-ST-30-11_0140078 | 1 | Created | Fuses shall be avoided whenever possible.
ECSS-Q-ST-30-11C Rev.1 | ECSS - Superseded v0.9 | 6.17.3b | Requirement | ECSS-Q-ST-30-11_0140079 | 1 | Created | The largest fuse rating compatible with the source capability shall be used.
ECSS-Q-ST-30-11C Rev.1 | ECSS - Superseded v0.9 | 6.17.3c | Requirement | ECSS-Q-ST-30-11_0140080 | 1 | Created | The power supply shall be capable of delivering three times the specified fuse rated current in order to obtain short fusing times.
ECSS-Q-ST-30-11C Rev.1 | ECSS - Superseded v0.9 | 6.18.2a | Requirement | ECSS-Q-ST-30-11_0140081 | 1 | Created | Parameters of Inductors and transformers from family-group code: 07-01 to 07-03 and 14-01 shall be derated as per Table 6-18.
ECSS-Q-ST-30-11C Rev.1 | ECSS - Superseded v0.9 | 6.18.3a | Requirement | ECSS-Q-ST-30-11_0140083 | 1 | Created | For custom-made inductors and transformers, the maximum rated temperature shall be evaluated taking into consideration the temperature characteristics of the materials used.
ECSS-Q-ST-30-11C Rev.1 | ECSS - Superseded v0.9 | 6.18.3b | Requirement | ECSS-Q-ST-30-11_0140084 | 1 | Created | Unless specified in the procurement specification, the minimum insulation test voltage applied shall be 500 V. For operating voltages greater than 200 V the insulation test voltage is equal to the partial discharge voltage (VPD), defined as the component qualification test level, where the partial discharge activity is detected, and with a test equipment sensitivity of no less than 1 pC.
ECSS-Q-ST-30-11C Rev.1 | ECSS - Superseded v0.9 | 6.19.2a | Requirement | ECSS-Q-ST-30-11_0140085 | 1 | Created | Parameters of Integrated circuits from family-group code: 08-10, 08-20, 08-21, 08-29 to 08-42, and 08-80 shall be derated as per Table 6-19.
ECSS-Q-ST-30-11C Rev.1 | ECSS - Superseded v0.9 | 6.19.3a | Requirement | ECSS-Q-ST-30-11_0140087 | 1 | Created | Some devices can be radiation sensitive: this shall be recorded and approved in accordance with ECSS-Q-ST-60.
ECSS-Q-ST-30-11C Rev.1 | ECSS - Superseded v0.9 | 6.20.2a | Requirement | ECSS-Q-ST-30-11_0140088 | 1 | Created | Parameters of Integrated circuits from family-group code: 08-22, 08-23 and 08-24 shall be derated as per Table 6-20.
ECSS-Q-ST-30-11C Rev.1 | ECSS - Superseded v0.9 | 6.20.3a | Requirement | ECSS-Q-ST-30-11_0140090 | 1 | Created | Some devices can be radiation sensitive: this shall be recorded and approved in accordance with ECSS-Q-ST-60.
ECSS-Q-ST-30-11C Rev.1 | ECSS - Superseded v0.9 | 6.21.2a | Requirement | ECSS-Q-ST-30-11_0140091 | 1 | Created | Parameters of Integrated circuits from family-group code 08-50 to 08-60 and 08-69 shall be derated as per Table 6-21.
ECSS-Q-ST-30-11C Rev.1 | ECSS - Superseded v0.9 | 6.21.3a | Requirement | ECSS-Q-ST-30-11_0140093 | 1 | Created | Some linear circuits can be radiation sensitive: the issue shall be recorded in the design file and the components selection shall be reviewed and approved as described in ECSS-Q-ST-60.
ECSS-Q-ST-30-11C Rev.1 | ECSS - Superseded v0.9 | 6.21.3b | Permission | ECSS-Q-ST-30-11_0140175 | 1 | Created | Additional margins can be applied for radiation effects.
ECSS-Q-ST-30-11C Rev.1 | ECSS - Superseded v0.9 | 6.22.2a | Requirement | ECSS-Q-ST-30-11_0140095 | 1 | Created | Parameters of Integrated circuits from family-group code 08-61 and 08-62shall be derated as per Table 6-22.
ECSS-Q-ST-30-11C Rev.1 | ECSS - Superseded v0.9 | 6.22.3a | Requirement | ECSS-Q-ST-30-11_0140097 | 1 | Created | Some linear circuits can be radiation sensitive: the issue shall be recorded in the design file and the components selection shall be reviewed and approved as described in ECSS-Q-ST-60.
ECSS-Q-ST-30-11C Rev.1 | ECSS - Superseded v0.9 | 6.23.2a | Requirement | ECSS-Q-ST-30-11_0140098 | 1 | Created | Each discrete cell (capacitors, resistors, diodes and transistors) constituting analogue custom MMICs shall be derated in accordance with this document’s requirements for the applicable family. For digital cells, apply the derating rules applicable to integrated circuits.
ECSS-Q-ST-30-11C Rev.1 | ECSS - Superseded v0.9 | 6.23.2b | Requirement | ECSS-Q-ST-30-11_0140099 | 1 | Created | When operational reliability data is available, the compression level shall be derated to 2 dB under the highest compression level showing no drift. MMICs having no compression data shall not be submitted to more than 1 dB of compression.
ECSS-Q-ST-30-11C Rev.1 | ECSS - Superseded v0.9 | 6.23.3a | Requirement | ECSS-Q-ST-30-11_0140100 | 1 | Created | Some MMICs can be radiation sensitive: the choice of MMICs shall be based on suitability and application. Justification shall be in accordance with ECSS-Q-ST-60 and provided in accordance with this Standard, and at the design reviews.
ECSS-Q-ST-30-11C Rev.1 | ECSS - Superseded v0.9 | 6.24.2a | Requirement | ECSS-Q-ST-30-11_0140101 | 1 | Created | For all ICs not considered in the previous subgroups, the following derating rules shall be followed: 1. Manufacturer’s derating values. 2. Junction temperature: 110 °C or Tj max - 40 °C, whichever is lower. 3. For the part of the IC similar to logic ICs, apply the derating rules for logic subgroups, for the part similar to linear ICs, apply the derating rules for linear subgroups and so forth.
ECSS-Q-ST-30-11C Rev.1 | ECSS - Superseded v0.9 | 6.24.3a | Requirement | ECSS-Q-ST-30-11_0140102 | 1 | Created | Some integrated circuits can be radiation sensitive: this shall be recorded and approved in accordance with ECSS-Q-ST-60.
ECSS-Q-ST-30-11C Rev.1 | ECSS - Superseded v0.9 | 6.25.1a | Requirement | ECSS-Q-ST-30-11_0140103 | 1 | Created | The coil supply voltage shall be within the specified voltage range or between the specified rated and the maximum coil voltage. When no minimum coil voltage is provided, the coil voltage shall be between 110 % of the maximum latch or reset or pick-up voltage over the full temperature range and the maximum coil voltage. | NOTE Latch or reset voltage are specified for latching device, pick‐up voltage is specified for nonlatching devices.
ECSS-Q-ST-30-11C Rev.1 | ECSS - Superseded v0.9 | 6.25.1b | Requirement | ECSS-Q-ST-30-11_0140104 | 1 | Created | The minimum coil pulse duration for latching relays shall be 3 times the latch time (tL) or 40 ms, whichever is greater.
ECSS-Q-ST-30-11C Rev.1 | ECSS - Superseded v0.9 | 6.25.1d | Requirement | ECSS-Q-ST-30-11_0140105 | 1 | Created | Rated contact load voltage should not be exceeded since it has a strong impact on the contact current: this shall be recorded and approved in accordance with ECSS-Q-ST-60.
ECSS-Q-ST-30-11C Rev.1 | ECSS - Superseded v0.9 | 6.25.2a | Requirement | ECSS-Q-ST-30-11_0140106 | 1 | Created | Parameters of Relays and switches from family-group code 09-01, 09-02 and 16-01 shall be derated as per Table 6-23.
ECSS-Q-ST-30-11C Rev.1 | ECSS - Superseded v0.9 | 6.25.3b | Requirement | ECSS-Q-ST-30-11_0140109 | 1 | Created | A double throw contact shall not be used to switch a load (movable contact) between a power supply and ground (stationary contacts). This type of configuration may be accepted in the following conditions: 1. when switching off the power supply the other stationary contact is not connected to ground, or 2. the potential difference between stationary contacts is less than 10 V and the switched current less than 0,1 A.
ECSS-Q-ST-30-11C Rev.1 | ECSS - Superseded v0.9 | 6.25.3c | Requirement | ECSS-Q-ST-30-11_0140110 | 1 | Created | Paralleled relays shall not be used to increase current switching capabilities of contacts. When relays are paralleled for redundancy, in order to increase the system’s reliability, the sum of the paralleled currents shall not exceed the contact current rating.
ECSS-Q-ST-30-11C Rev.1 | ECSS - Superseded v0.9 | 6.25.3d | Requirement | ECSS-Q-ST-30-11_0140111 | 1 | Created | Suppression diodes shall not be used inside relays.
ECSS-Q-ST-30-11C Rev.1 | ECSS - Superseded v0.9 | 6.26.2.1a | Requirement | ECSS-Q-ST-30-11_0140112 | 1 | Created | Parameters of Metal film precision resistor (type RNC, except RNC 90) shall be derated as per Table 6-24.
ECSS-Q-ST-30-11C Rev.1 | ECSS - Superseded v0.9 | 6.26.2.2a | Requirement | ECSS-Q-ST-30-11_0140114 | 1 | Created | Parameters of Metal film semi-precision resistor (type RLR) shall be derated as per Table 6-25.
ECSS-Q-ST-30-11C Rev.1 | ECSS - Superseded v0.9 | 6.26.2.3a | Requirement | ECSS-Q-ST-30-11_0140116 | 1 | Created | Parameters of Foil resistor (type RNC 90) shall be derated as per Table 6-26.
ECSS-Q-ST-30-11C Rev.1 | ECSS - Superseded v0.9 | 6.26.2.4a | Requirement | ECSS-Q-ST-30-11_0140118 | 1 | Created | Parameters of Wire-wound high precision resistor (type RBR 56) shall be derated as per Table 6-27.
ECSS-Q-ST-30-11C Rev.1 | ECSS - Superseded v0.9 | 6.26.2.5a | Requirement | ECSS-Q-ST-30-11_0140120 | 1 | Created | Parameters of Wire-wound power resistor (type RWR, RER) shall be derated as per Table 6-28.
ECSS-Q-ST-30-11C Rev.1 | ECSS - Superseded v0.9 | 6.26.2.6a | Requirement | ECSS-Q-ST-30-11_0140122 | 1 | Created | Parameters of Chip resistor (RM), network resistor shall be derated as per Table 6-29.
ECSS-Q-ST-30-11C Rev.1 | ECSS - Superseded v0.9 | 6.26.2.7a | Requirement | ECSS-Q-ST-30-11_0140124 | 1 | Created | Parameters of Carbon composition resistor shall be derated as per Table 6-30.
ECSS-Q-ST-30-11C Rev.1 | ECSS - Superseded v0.9 | 6.26.2.8a | Requirement | ECSS-Q-ST-30-11_0140126 | 1 | Created | Actual rated power shall be specified in the applicable heater design drawing. It shall be determined from the specified heating area (s) in cm2 taking into account the thermal properties of the mounted heater in the application.
ECSS-Q-ST-30-11C Rev.1 | ECSS - Superseded v0.9 | 6.26.2.8b | Requirement | ECSS-Q-ST-30-11_0140127 | 1 | Created | Parameters of heaters shall be derated as per Table 6-31.
ECSS-Q-ST-30-11C Rev.1 | ECSS - Superseded v0.9 | 6.27.2a | Requirement | ECSS-Q-ST-30-11_0140129 | 1 | Created | Parameters of Thermistors from family-group code 11-01 to 11-03 shall be derated as per Table 6-32.
ECSS-Q-ST-30-11C Rev.1 | ECSS - Superseded v0.9 | 6.28.2a | Requirement | ECSS-Q-ST-30-11_0140131 | 1 | Created | Parameters of Transistors from family-group code 12-01 to 12-04 and 12-09 shall be derated as per Table 6-33.
ECSS-Q-ST-30-11C Rev.1 | ECSS - Superseded v0.9 | 6.28.3a | Requirement | ECSS-Q-ST-30-11_0140133 | 1 | Created | Some transistors can be radiation sensitive: the issue shall be recorded in the design file and the components selection shall be reviewed and approved as described in ECSS-Q-ST-60.
ECSS-Q-ST-30-11C Rev.1 | ECSS - Superseded v0.9 | 6.28.3b | Recommendation | ECSS-Q-ST-30-11_0140176 | 1 | Created | The designer should refer to the SOA
ECSS-Q-ST-30-11C Rev.1 | ECSS - Superseded v0.9 | 6.28.3c | Recommendation | ECSS-Q-ST-30-11_0140177 | 1 | Created | Where power cycling is critical this should be considered
ECSS-Q-ST-30-11C Rev.1 | ECSS - Superseded v0.9 | 6.29.2a | Requirement | ECSS-Q-ST-30-11_0140134 | 1 | Created | Parameters of Transistors from family-group code 12-05 and 12-06 shall be derated as per Table 6-34.
ECSS-Q-ST-30-11C Rev.1 | ECSS - Superseded v0.9 | 6.29.3a | Requirement | ECSS-Q-ST-30-11_0140136 | 1 | Created | Only SEE radiation characterized MOSFETs shall be used in space applications.
ECSS-Q-ST-30-11C Rev.1 | ECSS - Superseded v0.9 | 6.29.3b | Recommendation | ECSS-Q-ST-30-11_0140178 | 1 | Created | Where power cycling is critical this should be considered.
ECSS-Q-ST-30-11C Rev.1 | ECSS - Superseded v0.9 | 6.30.2a | Requirement | ECSS-Q-ST-30-11_0140137 | 1 | Created | Parameters of Transistors from family-group code 12-10 and 12-13 shall be derated as per Table 6-35.
ECSS-Q-ST-30-11C Rev.1 | ECSS - Superseded v0.9 | 6.30.3a | Requirement | ECSS-Q-ST-30-11_0140139 | 1 | Created | Some transistors can be radiation sensitive: the issue shall be recorded in the design file and the components selection shall be reviewed and approved as described in ECSS-Q-ST-60.
ECSS-Q-ST-30-11C Rev.1 | ECSS - Superseded v0.9 | 6.31.2a | Requirement | ECSS-Q-ST-30-11_0140140 | 1 | Created | Parameters of Transistors from family-group code 12-12, 12-14, 12-15(FET) and 12-16(FET)shall be derated as per Table 6-36.
ECSS-Q-ST-30-11C Rev.1 | ECSS - Superseded v0.9 | 6.31.3a | Requirement | ECSS-Q-ST-30-11_0140142 | 1 | Created | Some transistors can be radiation sensitive: this issue shall be recorded in the design file and the components selection shall be reviewed and approved as described in ECSS-Q-ST-60.
ECSS-Q-ST-30-11C Rev.1 | ECSS - Superseded v0.9 | 6.32.2a | Requirement | ECSS-Q-ST-30-11_0140143 | 1 | Created | Parameters of Wires and cables from family-group code 13-01 to 13-03 shall be derated as per Table 6-37.
ECSS-Q-ST-30-11C Rev.1 | ECSS - Superseded v0.9 | 6.32.2b | Requirement | ECSS-Q-ST-30-11_0140144 | 1 | Created | The derating on current for bundles (IBW) with N wires shall be calculated as IBW = ISW × K, with ISW the derated current for single wire and K as per Table 6-38.
ECSS-Q-ST-30-11C Rev.1 | ECSS - Superseded v0.9 | 6.32.2c | Requirement | ECSS-Q-ST-30-11_0140145 | 1 | Created | In case of wires in cold redundancy or wires non used in the same bundle (some with current, others without current) the number of wires to take into account is calculated as follows: N equivalent bundle = N wires with current + 0,5 x N wires without current with IBW which shall not overpass ISW.
ECSS-Q-ST-30-11C Rev.1 | ECSS - Superseded v0.9 | 6.33.2a | Requirement | ECSS-Q-ST-30-11_0140148 | 1 | Created | Parameters of Opto-electronics from family-group code 18-01 to 18-05 shall be derated as per Table 6-39.
ECSS-Q-ST-30-11C Rev.1 | ECSS - Superseded v0.9 | 6.33.3a | Requirement | ECSS-Q-ST-30-11_0140150 | 1 | Created | Light emitting diodes can be radiation sensitive, in particular, there is a high sensitivity to proton displacement damage: this issue shall be recorded in the design file and the components selection shall be reviewed and approved as described in ECSS-Q-ST-60.
ECSS-Q-ST-30-11C Rev.1 | ECSS - Superseded v0.9 | 6.33.3b | Requirement | ECSS-Q-ST-30-11_0140151 | 1 | Created | Opto-couplers can be radiation sensitive, in particular, operation at low diode currents increases radiation sensitivity: this issue shall be recorded in the design file and the components selection shall be reviewed and approved as described in ECSS-Q-ST-60.
ECSS-Q-ST-30-11C Rev.1 | ECSS - Superseded v0.9 | 6.33.3c | Requirement | ECSS-Q-ST-30-11_0140152 | 1 | Created | Photo-transistors can be radiation sensitive: this issue shall be recorded in the design file and the components selection shall be reviewed and approved as described in ECSS-Q-ST-60.
ECSS-Q-ST-30-11C Rev.1 | ECSS - Superseded v0.9 | 6.34.2.1a | Requirement | ECSS-Q-ST-30-11_0140153 | 1 | Created | Parameters of RF passive components from family-group code 30-01, 30-07, 30-09, 30-10 and 30-99 shall be derated for Low power < 5 W as per Table 6-40 and for High power >= 5 W as per Table 6-41.
ECSS-Q-ST-30-11C Rev.1 | ECSS - Superseded v0.9 | 6.34.2.2a | Requirement | ECSS-Q-ST-30-11_0140155 | 1 | Created | Parameters of RF passive components from family-group code 30-01, 30-07, 30-09, 30-10 and 30-99 shall be derated for High power >= 5 W as per Table 6-41.
ECSS-Q-ST-30-11C Rev.1 | ECSS - Superseded v0.9 | 6.34.3a | Requirement | ECSS-Q-ST-30-11_0140157 | 1 | Created | For connectorized components, connector savers shall be used during testing of equipment to minimize number of mating and demating cycles.
ECSS-Q-ST-30-11C Rev.1 | ECSS - Superseded v0.9 | 6.34.3b | Requirement | ECSS-Q-ST-30-11_0140158 | 1 | Created | RF power shall be limited such that a 6 dB margin exists before the onset of multipactor.
ECSS-Q-ST-30-11C Rev.1 | ECSS - Superseded v0.9 | 6.34.3c | Requirement | ECSS-Q-ST-30-11_0140159 | 1 | Created | Maximum mating and de-mating cycles shall be limited to 50 cycles.
ECSS-Q-ST-30-11C Rev.1 | ECSS - Superseded v0.9 | 6.35.3a | Requirement | ECSS-Q-ST-30-11_0140160 | 1 | Created | Parameters of Fibre optic components shall be derated as per Table 6-42.
ECSS-Q-ST-30-11C Rev.1 | ECSS - Superseded v0.9 | 6.36.2a | Requirement | ECSS-Q-ST-30-11_0140162 | 1 | Created | For hybrids, individual components shall be in conformance with their respective derating rules.
ECSS-Q-ST-60-13C | ECSS - Superseded v0.9 | 4.1.1a | Requirement | ECSS-Q-ST-60-13_0460001 | 1 | Created | The supplier shall establish and implement throughout the duration of the business agreement a component programme which ensures that the requirements of the project as defined by the customer and the supplier in the related business agreement are in compliance with this standard.
ECSS-Q-ST-60-13C | ECSS - Superseded v0.9 | 4.1.2.1a | Requirement | ECSS-Q-ST-60-13_0460002 | 1 | Created | The supplier shall identify the organization responsible for the management of the component programme, and describe the organization’s approaches (including the procurement system and its rationale) and capability to efficiently implement, manage, and control the component requirements.
ECSS-Q-ST-60-13C | ECSS - Superseded v0.9 | 4.1.2.1b | Requirement | ECSS-Q-ST-60-13_0460003 | 1 | Created | The supplier’s organization shall comply with all the requirements of ECSS-M-ST-10.
ECSS-Q-ST-60-13C | ECSS - Superseded v0.9 | 4.1.2.2a | Requirement | ECSS-Q-ST-60-13_0460004 | 1 | Created | The supplier shall prepare a Component Control Plan (CCP) in conformance with its DRD in Annex A.
ECSS-Q-ST-60-13C | ECSS - Superseded v0.9 | 4.1.2.2b | Permission | ECSS-Q-ST-60-13_0460573 | 1 | Created | The CCP may be part of the overall project PA plan.
ECSS-Q-ST-60-13C | ECSS - Superseded v0.9 | 4.1.2.2c | Requirement | ECSS-Q-ST-60-13_0460006 | 1 | Created | The supplier shall submit the CCP to the customer for approval.
ECSS-Q-ST-60-13C | ECSS - Superseded v0.9 | 4.1.3a | Requirement | ECSS-Q-ST-60-13_0460007 | 1 | Created | The approval of the selection and usage of EEE parts shall be implemented through Parts Control Boards (PCBs) held between the customer and the supplier (or lower tier subcontractor).
ECSS-Q-ST-60-13C | ECSS - Superseded v0.9 | 4.1.3b | Requirement | ECSS-Q-ST-60-13_0460008 | 1 | Created | At supplier's level, the Parts Control Board (PCB) shall be composed as follows: 1. chaired by a member of the supplier’s PA team with designated responsibility for components management, 2. include, as a minimum, in addition the suppliers’ parts engineer, the customer’s representative and the lower tier subcontractor parts engineers.
ECSS-Q-ST-60-13C | ECSS - Superseded v0.9 | 4.1.3c | Permission | ECSS-Q-ST-60-13_0460574 | 1 | Created | Other pertinent experts from the customer or suppliers may also participate, on request.
ECSS-Q-ST-60-13C | ECSS - Superseded v0.9 | 4.1.3d | Requirement | ECSS-Q-ST-60-13_0460010 | 1 | Created | Depending on the progress of the program, the main PCB activities shall be: 1. Review and approval of the supplier's EEE component control plan and any associated documents, 2. Parts type reduction and standardization, 3. Parts approval including evaluation activities, 4. Problem assessment (e.g. alerts, nonconformances, RFD, RFW and delivery delays). 5. Assessment activities (by sampling) including: (a) conformity of procurement conditions, (b) conformity of procurement data, (c) post-procurement data, and (d) application of alerts recommendations. | NOTE For (a) to (c), assessment is made by comparison of procurement documentation versus approval document.
ECSS-Q-ST-60-13C | ECSS - Superseded v0.9 | 4.1.4a | Requirement | ECSS-Q-ST-60-13_0460011 | 1 | Created | For each equipment, its supplier shall issue a DCL in an editable and sortable electronic format, as a minimum compatible with CSV, identifying all component types needed. | NOTE CSV is a common file format that can be used to transfer data between database or spreadsheet tables (a spreadsheet program is for example Excel®).
ECSS-Q-ST-60-13C | ECSS - Superseded v0.9 | 4.1.4b | Requirement | ECSS-Q-ST-60-13_0460012 | 1 | Created | The list specified in 4.1.4a shall be kept under configuration control (issue and identification of changes).
ECSS-Q-ST-60-13C | ECSS - Superseded v0.9 | 4.1.4c | Requirement | ECSS-Q-ST-60-13_0460013 | 1 | Created | The DCL shall be issued as a minimum at PDR and CDR (as designed) and before TRR (as built).
ECSS-Q-ST-60-13C | ECSS - Superseded v0.9 | 4.1.4d | Requirement | ECSS-Q-ST-60-13_0460014 | 1 | Created | After equipment CDR, all modifications affecting the JD information shall be implemented, in the "as design" DCL, through the CN / CR process and submitted to the customer for approval. | NOTE For JD generation, see 4.2.4.d.
ECSS-Q-ST-60-13C | ECSS - Superseded v0.9 | 4.1.4e | Requirement | ECSS-Q-ST-60-13_0460015 | 1 | Created | The “as design” DCL shall be sent to the customer for approval.
ECSS-Q-ST-60-13C | ECSS - Superseded v0.9 | 4.1.4f | Requirement | ECSS-Q-ST-60-13_0460016 | 1 | Created | Any change of parts during equipment manufacturing (e.g. type and manufacturer) shall be handled through RFWs submitted to the customer for approval before mounting.
ECSS-Q-ST-60-13C | ECSS - Superseded v0.9 | 4.1.4g | Requirement | ECSS-Q-ST-60-13_0460017 | 1 | Created | The “as built” DCL reflecting the actual EEE parts assembled into the flight hardware and their date code, shall be provided before TRR to the customer for review.
ECSS-Q-ST-60-13C | ECSS - Superseded v0.9 | 4.1.4h | Requirement | ECSS-Q-ST-60-13_0460018 | 1 | Created | The content of the DCL shall be in conformance with its DRD in Annex B.
ECSS-Q-ST-60-13C | ECSS - Superseded v0.9 | 4.1.5a | Requirement | ECSS-Q-ST-60-13_0460019 | 1 | Created | EEE components used in GSE, which are physically and directly interfacing to flight hardware, shall be: 1. Fit Form and Function compatible, 2. manufactured from materials identical to the flight opposite part, and 3. ensured to be visibly clean before each connection to flight hardware.
ECSS-Q-ST-60-13C | ECSS - Superseded v0.9 | 4.1.5b | Requirement | ECSS-Q-ST-60-13_0460020 | 1 | Created | Flight hardware connector interfaces to GSE shall interface to a flight compatible connector, as per 4.1.5a. | NOTE This connector can be installed on the test harness or can be a saver.
ECSS-Q-ST-60-13C | ECSS - Superseded v0.9 | 4.2.1a | Requirement | ECSS-Q-ST-60-13_0460021 | 1 | Created | The supplier shall ensure that the following requirements are met during his selection process: 1. Project requirements (e.g. quality levels, component policy, manufacturing and delivery schedules and budgets, quantities), 2. Design requirements (e.g. component type, case, dimensions, materials), 3. Production requirements (e.g. packaging, thermal and storage constraints, component mounting process), 4. Operational requirements (e.g. electrical, mechanical, radiation, reliability, assembly, and lifetime). | NOTE The supplier of each product is responsible for the selection of components, which enable the performance, lifetime, environmental, material, safety, quality and reliability requirements of the product of which they form a part, to be satisfied in all respects.
ECSS-Q-ST-60-13C | ECSS - Superseded v0.9 | 4.2.1b | Requirement | ECSS-Q-ST-60-13_0460491 | 1 | Created | The selection, evaluation and approval of commercial EEE components for class 1 programmes shall be performed in conformance with clause 4.2 from ECSS-Q-ST-60-13.
ECSS-Q-ST-60-13C | ECSS - Superseded v0.9 | 4.2.2.1a | Requirement | ECSS-Q-ST-60-13_0460022 | 1 | Created | The supplier shall establish and maintain in his own facility, and ensure that his suppliers also establish and maintain, procedures for selecting and controlling all components intended for use in deliverable products.
ECSS-Q-ST-60-13C | ECSS - Superseded v0.9 | 4.2.2.1b | Requirement | ECSS-Q-ST-60-13_0460023 | 1 | Created | Components shall be selected on the basis of proven qualification, characterization, and previous space experience and data, relevant with regard to the requirements for the programme, from manufacturers or sources (preferably European) employing effective Product Assurance Programmes in manufacturing and test.
ECSS-Q-ST-60-13C | ECSS - Superseded v0.9 | 4.2.2.1c | Requirement | ECSS-Q-ST-60-13_0460024 | 1 | Created | Preference shall be given to components which necessitate the least evaluation or qualification effort.
ECSS-Q-ST-60-13C | ECSS - Superseded v0.9 | 4.2.2.1d | Requirement | ECSS-Q-ST-60-13_0460025 | 1 | Created | Starting with the design phase of the project the supplier shall ensure maximum use of preferred (see 4.2.2.3) and qualified components to achieve an effective component reduction and standardization.
ECSS-Q-ST-60-13C | ECSS - Superseded v0.9 | 4.2.2.1e | Requirement | ECSS-Q-ST-60-13_0460026 | 1 | Created | When selecting items, the supplier shall check the current data, applicability of the basis of qualification, problem notifications and alerts, and adequacy of specifications.
ECSS-Q-ST-60-13C | ECSS - Superseded v0.9 | 4.2.2.1f | Requirement | ECSS-Q-ST-60-13_0460027 | 1 | Created | The supplier shall implement a type reduction activity.
ECSS-Q-ST-60-13C | ECSS - Superseded v0.9 | 4.2.2.1g | Requirement | ECSS-Q-ST-60-13_0460472 | 1 | Created | For the assessment of commercial components, the supplier shall collect the available data on the manufacturer and the component in the JD specified in the requirement 4.2.4d. | NOTE It is important to check the exhaustiveness of the manufacturer documentation & data sheet with respect to e.g. the following items: · component marking, · mechanical description, · electrical and thermal description.
ECSS-Q-ST-60-13C | ECSS - Superseded v0.9 | 4.2.2.1h | Requirement | ECSS-Q-ST-60-13_0460473 | 1 | Created | For Deep Sub-Micron Technologies (<90nm), the detailed test definition shall identify the technology through the construction analysis and the application. | NOTE 1 It is important to ensure that the test conditions remain as close as possible to application. NOTE 2 This requirement is important due to the specificities of Deep Sub-Micron Technologies (<90nm).
ECSS-Q-ST-60-13C | ECSS - Superseded v0.9 | 4.2.2.2a | Requirement | ECSS-Q-ST-60-13_0460028 | 1 | Created | The supplier shall ensure that non-hermetically sealed materials of components meet the requirements of ECSS-Q-ST-70 regarding off-gassing, out-gassing, flammability, toxicity and any other criteria specified for the intended use.
ECSS-Q-ST-60-13C | ECSS - Superseded v0.9 | 4.2.2.2b | Requirement | ECSS-Q-ST-60-13_0460029 | 1 | Created | The supplier shall evaluate the robustness of selected EEE components against the stresses induced by the assembly techniques to be employed.
ECSS-Q-ST-60-13C | ECSS - Superseded v0.9 | 4.2.2.2c | Requirement | ECSS-Q-ST-60-13_0460030 | 1 | Created | With respect to health and safety, beryllium oxide (except if identified in the procurement specification), cadmium, lithium, magnesium, mercury, zinc, radioactive material and all material which can cause safety hazards shall not be used.
ECSS-Q-ST-60-13C | ECSS - Superseded v0.9 | 4.2.2.2d | Requirement | ECSS-Q-ST-60-13_0460031 | 1 | Created | For limited life duration, known instability, safety hazards or reliability risk reasons, EEE components listed below shall not be used: 1. EEE components with pure tin (less than 3% Pb in case of SnPb alloy) used as a finish on the leads, terminations and external surfaces of components and packages. NOTE For EEE components with pure tin, see also requirements 4.2.2.2h and 4.2.2.2i. 2. Hollow core resistors 3. Potentiometers (except for mechanism position monitoring) 4. Non-metallurgically bonded diodes 5. Semiconductor dice with unglassivated active area 6. Wet slug tantalum capacitors other than capacitor construction using double seals and a tantalum case 7. Any component whose internal construction uses metallurgic bonding with a melting temperature not compatible with the end-application mounting conditions 8. Wire link fuses < 5A 9. TO5 relays without double welding of the mechanism to the header or with any type of integrated diodes inside
ECSS-Q-ST-60-13C | ECSS - Superseded v0.9 | 4.2.2.2e | Requirement | ECSS-Q-ST-60-13_0460032 | 1 | Created | For limited life duration, known instability, safety hazards or reliability risk reasons, EEE components listed below shall not be used for new designs: 1. RNC90 > 100 kW, 2. TO3 and DO4/DO5 packages.
ECSS-Q-ST-60-13C | ECSS - Superseded v0.9 | 4.2.2.2f | Permission | ECSS-Q-ST-60-13_0460575 | 1 | Created | The use of pure tin in internal cavities may be authorized, on a case-by-case basis, based on the demonstration that there is no alternative product and there is no risk (supported by a technical justification).
ECSS-Q-ST-60-13C | ECSS - Superseded v0.9 | 4.2.2.2g | Requirement | ECSS-Q-ST-60-13_0460036 | 1 | Created | As per 4.2.2.2f., the justification of the use of pure tin shall be presented during a PCB for customer’s approval.
ECSS-Q-ST-60-13C | ECSS - Superseded v0.9 | 4.2.2.2h | Requirement | ECSS-Q-ST-60-13_0460037 | 1 | Created | The use of pure tin (inside or outside the part) shall be declared in the JD.
ECSS-Q-ST-60-13C | ECSS - Superseded v0.9 | 4.2.2.2i | Requirement | ECSS-Q-ST-60-13_0460474 | 1 | Created | To assess Pb free with tin finish whisker risk, the following actions shall be performed by the supplier: 1. In order to verify information from manufacturer (included in the JD), as part of the incoming inspection, check the lead finish of all procured lots as per ESCC 25500 basic specification. 2. When confirmed during incoming, assess individually each use of pure tin termination through a RFD. 3. Submit each lot confirmed with pure tin terminations to solder dip with an SnPb solder. NOTE Solder dip for tin whisker mitigation differs from solder dip for solderability in that for tin whisker mitigation it is required that the termination is coated over its entire length, right up to the package surface (no stand off). 4. Perform the retinning operation before screening and before the lot acceptance test. 5. Before retinning of flight parts, document the hot solder dip process by a procedure to be submitted to customer for approval. 6. Perform the evaluation of retinned components in conformance with Figure 8-1 from the requirement 8.1a. 7. Perform the lot acceptance of retinned components in conformance with Figure 8-2 from the requirement 8.1a.
ECSS-Q-ST-60-13C | ECSS - Superseded v0.9 | 4.2.2.3c | Requirement | ECSS-Q-ST-60-13_0460038 | 1 | Created | Parts subject to export restrictions or regulations shall not be preferred.
ECSS-Q-ST-60-13C | ECSS - Superseded v0.9 | 4.2.2.4b | Requirement | ECSS-Q-ST-60-13_0460040 | 1 | Created | The supplier who is responsible for the design of the piece of hardware shall demonstrate the compliance of its components selection with the radiation constraints of the project.
ECSS-Q-ST-60-13C | ECSS - Superseded v0.9 | 4.2.2.4c | Requirement | ECSS-Q-ST-60-13_0460041 | 1 | Created | For this demonstration, the supplier shall consider all types of radiation including cosmic (Heavy Ions), electromagnetic, trapped (charged particles - electrons, protons - in radiation belts) and solar (flares).
ECSS-Q-ST-60-13C | ECSS - Superseded v0.9 | 4.2.2.4d | Requirement | ECSS-Q-ST-60-13_0460042 | 1 | Created | Due consideration shall be given to the mission orbit and trajectory, the duration, the associated spatial and temporal variations of the radiation environment as well as all protective factors such as shielding.
ECSS-Q-ST-60-13C | ECSS - Superseded v0.9 | 4.2.2.4e | Requirement | ECSS-Q-ST-60-13_0460043 | 1 | Created | The supplier shall assess the actual radiation tolerance of the selected components for compliance with the radiation requirements in term of total dose, displacement damage and Single Events Effects (SEE).
ECSS-Q-ST-60-13C | ECSS - Superseded v0.9 | 4.2.2.4f | Requirement | ECSS-Q-ST-60-13_0460044 | 1 | Created | The supplier shall identify components which are not compliant with the radiation requirements as critical radiation sensitive components.
ECSS-Q-ST-60-13C | ECSS - Superseded v0.9 | 4.2.2.4g | Requirement | ECSS-Q-ST-60-13_0460045 | 1 | Created | The supplier shall implement a Radiation Hardness Assurance Programme, in conformance with the requirements of ECSS-Q-ST-60-15, documented by a plan to be approved by the customer, for radiation sensitive components, covering the collection of all relevant information and specifying the necessary actions in terms of evaluation and procurement testing, planning and control.
ECSS-Q-ST-60-13C | ECSS - Superseded v0.9 | 4.2.2.4h | Requirement | ECSS-Q-ST-60-13_0460046 | 1 | Created | The supplier shall issue an Equipment Radiation Analysis document identifying all sensitive components w.r.t. the relevant radiation effects, possibly their impact and giving an adequate engineering solution (e.g. local shielding, design solution, specific test, and RVT) for the relevant equipment.
ECSS-Q-ST-60-13C | ECSS - Superseded v0.9 | 4.2.2.4i | Requirement | ECSS-Q-ST-60-13_0460047 | 1 | Created | The Equipment Radiation Analysis document shall be submitted to the customer for approval. | NOTE More detailed information about the above requirements is given in ECSS-E-ST-10-12 and ECSS-Q-ST-60-15..
ECSS-Q-ST-60-13C | ECSS - Superseded v0.9 | 4.2.2.5a | Requirement | ECSS-Q-ST-60-13_0460048 | 1 | Created | The supplier shall implement derating rules for components used in his designs in accordance with the requirements of ECSS-Q-ST-30-11.
ECSS-Q-ST-60-13C | ECSS - Superseded v0.9 | 4.2.2.5b | Requirement | ECSS-Q-ST-60-13_0460049 | 1 | Created | For wire link fuses, the current derating factor shall be 50 % with an additional derating of 0,2 %/°C for an increase in the temperature of fuse body above 25 °C.
ECSS-Q-ST-60-13C | ECSS - Superseded v0.9 | 4.2.2.6a | Requirement | ECSS-Q-ST-60-13_0460475 | 1 | Created | Commercial parts shall be selected in the highest available temperature range.
ECSS-Q-ST-60-13C | ECSS - Superseded v0.9 | 4.2.2.6b | Requirement | ECSS-Q-ST-60-13_0460476 | 1 | Created | A minimum 10 °C margin shall be used between the maximum manufacturer temperature range and the application temperature range (including worst cases).
ECSS-Q-ST-60-13C | ECSS - Superseded v0.9 | 4.2.2.6c | Requirement | ECSS-Q-ST-60-13_0460477 | 1 | Created | In case ¦(manufacturer max temperature range - used max temp)¦ < 10 °C, an electrical characterisation shall be performed at used temperature with an additional margin of 10 °C during the evaluation step. | NOTE 1 Example: for a manufacturer -40°C/+85°C temperature range with an application up to +80°C, then an electrical characterisation is performed at +90°C. NOTE 2 Example for a manufacturer -40°C/+85°C temperature range with an application down to -35°C, then an electrical characterisation is performed at -45°C.
ECSS-Q-ST-60-13C | ECSS - Superseded v0.9 | 4.2.3.1a | Requirement | ECSS-Q-ST-60-13_0460050 | 1 | Created | The supplier shall perform a component evaluation in absence of an approved demonstration that a component has the ability to conform to the requirements for functional performance, quality, dependability, and environmental resistance as required for the project.
ECSS-Q-ST-60-13C | ECSS - Superseded v0.9 | 4.2.3.1b | Requirement | ECSS-Q-ST-60-13_0460051 | 1 | Created | The supplier shall plan and carry out the evaluation.
ECSS-Q-ST-60-13C | ECSS - Superseded v0.9 | 4.2.3.1c | Requirement | ECSS-Q-ST-60-13_0460052 | 1 | Created | The scope and planning of the component evaluation shall be derived from the results of an assessment of the design and intended application of the component.
ECSS-Q-ST-60-13C | ECSS - Superseded v0.9 | 4.2.3.1d | Requirement | ECSS-Q-ST-60-13_0460053 | 1 | Created | An evaluation plan shall be sent to the customer for approval, and include the following elements: 1. Component Manufacturer Assessment (as per clause 4.2.3.2), 2. Constructional Analysis (as per clause 4.2.3.3), 3. Evaluation Testing (as per clause 4.2.3.4), 4. Radiation Hardness (as per clause 4.2.3.4b.5).
ECSS-Q-ST-60-13C | ECSS - Superseded v0.9 | 4.2.3.1e | Requirement | ECSS-Q-ST-60-13_0460054 | 1 | Created | In the definition of the evaluation programme any information including pertinent reliability, analysis and test data from the manufacturer of the component and previous use in comparable applications shall be considered.
ECSS-Q-ST-60-13C | ECSS - Superseded v0.9 | 4.2.3.1f | Requirement | ECSS-Q-ST-60-13_0460055 | 1 | Created | Omission of any of these elements, or the introduction of alternative activities, shall be justified.
ECSS-Q-ST-60-13C | ECSS - Superseded v0.9 | 4.2.3.1g | Requirement | ECSS-Q-ST-60-13_0460056 | 1 | Created | All tests and inspections shall be carried out on representative samples of the component type from the current production of the manufacturer selected for the component procurement for the flight hardware.
ECSS-Q-ST-60-13C | ECSS - Superseded v0.9 | 4.2.3.1h | Requirement | ECSS-Q-ST-60-13_0460057 | 1 | Created | For programmable devices, the representativeness shall include the programming hardware tools and the compatibility of the software.
ECSS-Q-ST-60-13C | ECSS - Superseded v0.9 | 4.2.3.1i | Requirement | ECSS-Q-ST-60-13_0460058 | 1 | Created | The supplier shall review the evaluation results to determine their impact on the content of the screening and lot acceptance tests.
ECSS-Q-ST-60-13C | ECSS - Superseded v0.9 | 4.2.3.1j | Requirement | ECSS-Q-ST-60-13_0460059 | 1 | Created | The supplier shall summarize the evaluation results in the evaluation report and send it to the customer for approval. | NOTE For guidance for the assessment of the space environmental aspects refer to ECSS-E-ST-10-04 and ECSS-E-ST-10-12.
ECSS-Q-ST-60-13C | ECSS - Superseded v0.9 | 4.2.3.1k | Requirement | ECSS-Q-ST-60-13_0460478 | 1 | Created | The supplier shall prepare a preliminary internal supplier’s specification for electrical testing during evaluation tests.
ECSS-Q-ST-60-13C | ECSS - Superseded v0.9 | 4.2.3.1l | Requirement | ECSS-Q-ST-60-13_0460479 | 1 | Created | The supplier specification specified in 4.2.3.1k shall as minimum include tested parameters, test conditions, acceptance criteria, drift limits.
ECSS-Q-ST-60-13C | ECSS - Superseded v0.9 | 4.2.3.1m | Requirement | ECSS-Q-ST-60-13_0460480 | 1 | Created | The supplier shall update the internal supplier’s specification used for screening and lot acceptance in accordance with the results of evaluation testing.
ECSS-Q-ST-60-13C | ECSS - Superseded v0.9 | 4.2.3.1n | Requirement | ECSS-Q-ST-60-13_0460481 | 1 | Created | The preliminary and the final internal supplier’s specification as specificed in Annex C shall be submitted to the customer for approval.
ECSS-Q-ST-60-13C | ECSS - Superseded v0.9 | 4.2.3.3a | Requirement | ECSS-Q-ST-60-13_0460062 | 1 | Created | Constructional analysis shall be carried out on representative components. | NOTE The primary aim is to provide an early indication of a component’s constructional suitability for meeting the specified performances of the space project application.
ECSS-Q-ST-60-13C | ECSS - Superseded v0.9 | 4.2.3.3b | Requirement | ECSS-Q-ST-60-13_0460063 | 1 | Created | The Construction analysis shall be documented by a procedure to be sent to the customer for approval. | NOTE Annex H provides guidelines for such procedure.
ECSS-Q-ST-60-13C | ECSS - Superseded v0.9 | 4.2.3.3c | Requirement | ECSS-Q-ST-60-13_0460064 | 1 | Created | The findings of the analysis shall be contained within a Constructional Analysis Report and shall be included in the Evaluation Report.
ECSS-Q-ST-60-13C | ECSS - Superseded v0.9 | 4.2.3.4a | Requirement | ECSS-Q-ST-60-13_0460065 | 1 | Created | The evaluation shall determine which inspections or tests are required to provide the confidence that the component type under evaluation, when assembled and tested in accordance with the procurement specification, successfully meets the project requirements.
ECSS-Q-ST-60-13C | ECSS - Superseded v0.9 | 4.2.3.4b | Requirement | ECSS-Q-ST-60-13_0460066 | 1 | Created | The supplier shall review the already existing data in order to adapt and minimize the content of the evaluation testing while ensuring that there are inputs and pertinent results covering the following topics: 1. Endurance test (operating at elevated temperature and electrical stress), 2. Mechanical stress (shock, vibration, constant acceleration), 3. Environmental stress (thermal shock, temperature cycling, high and low temperature storage, humidity), 4. Assembly capability testing, 5. Radiation testing, for total dose and single event effects sensitivity. | NOTE For guidance refer to ESCC basic specification no. 22600 and the ancillary specifications for dedicated component families.
ECSS-Q-ST-60-13C | ECSS - Superseded v0.9 | 4.2.3.4c | Requirement | ECSS-Q-ST-60-13_0460482 | 1 | Created | Evaluation tests shall be performed as specified in Figure 4-1 and Table 4-1.
ECSS-Q-ST-60-13C | ECSS - Superseded v0.9 | 4.2.3.4d | Requirement | ECSS-Q-ST-60-13_0460483 | 1 | Created | Omission of any of the elements of tests specified in Figure 4-1 and Table 4-1, or the introduction of alternative activities, shall be justified in the JD. | NOTE For mounting process (including baking for PED), see ECSS-Q-ST-70-38 and ECSS-Q-ST-70-08.
ECSS-Q-ST-60-13C | ECSS - Superseded v0.9 | 4.2.3.4e | Requirement | ECSS-Q-ST-60-13_0460484 | 1 | Created | Evaluation of retinned components shall be performed as specified in Figure 8-1 from the requirement 8.1a.
ECSS-Q-ST-60-13C | ECSS - Superseded v0.9 | 4.2.4a | Requirement | ECSS-Q-ST-60-13_0460067 | 1 | Created | The supplier shall document the procedure for approval of each component type intended for use in flight products.
ECSS-Q-ST-60-13C | ECSS - Superseded v0.9 | 4.2.4b | Requirement | ECSS-Q-ST-60-13_0460068 | 1 | Created | The approval of components shall be based on consideration of all pertinent data including both the electrical and environmental performance as well as the established quality and the dependability assurance requirements.
ECSS-Q-ST-60-13C | ECSS - Superseded v0.9 | 4.2.4c | Requirement | ECSS-Q-ST-60-13_0460069 | 1 | Created | The supplier shall maintain a system of traceability of the acceptance and approval of each component used in flight products.
ECSS-Q-ST-60-13C | ECSS - Superseded v0.9 | 4.2.4d | Requirement | ECSS-Q-ST-60-13_0460070 | 1 | Created | Prior to procurement of components (or before equipment CDR, at the latest), the approval process by the customer shall be organized as follows: 1. A Justification Document is required in accordance with Annex F. 2. For any commercial part, a Justification Document, as per ECSS-Q-ST-60-13 (clause 4.2.4), is required, instead of a PAD.
ECSS-Q-ST-60-13C | ECSS - Superseded v0.9 | 4.2.4e | Requirement | ECSS-Q-ST-60-13_0460071 | 1 | Created | In case the evaluation results are changing the procurement conditions documented in the PAD or the JD (as per clause 4.2.3.1), a new revision of PAD or the JD shall be submitted to the customer for approval.
ECSS-Q-ST-60-13C | ECSS - Superseded v0.9 | 4.3.1a | Requirement | ECSS-Q-ST-60-13_0460072 | 1 | Created | The supplier shall ensure that all procured components meet the programme requirements with respect to inspection, screening and tests.
ECSS-Q-ST-60-13C | ECSS - Superseded v0.9 | 4.3.1d | Requirement | ECSS-Q-ST-60-13_0460075 | 1 | Created | For non qualified parts, the supplier shall put in place a configuration control system to ensure that any change of the product (e.g. mask, manufacturing and assembly process) affecting evaluation, performance, quality, reliability and interchangeability is communicated to him by the manufacturer (e.g. PCN).
ECSS-Q-ST-60-13C | ECSS - Superseded v0.9 | 4.3.1e | Requirement | ECSS-Q-ST-60-13_0460076 | 1 | Created | The supplier shall ensure the compatibility of the change with its application.
ECSS-Q-ST-60-13C | ECSS - Superseded v0.9 | 4.3.1f | Requirement | ECSS-Q-ST-60-13_0460077 | 1 | Created | The change shall be submitted to the customer for approval.
ECSS-Q-ST-60-13C | ECSS - Superseded v0.9 | 4.3.1g | Requirement | ECSS-Q-ST-60-13_0460078 | 1 | Created | To reduce the risk of procuring counterfeit components, when parts are not directly procured from the manufacturer, the supplier shall procure parts only from distributors duly franchised by the parts manufacturer.
ECSS-Q-ST-60-13C | ECSS - Superseded v0.9 | 4.3.1h | Requirement | ECSS-Q-ST-60-13_0460447 | 1 | Created | The procurements of the commercial EEE components for class 1 programs shall be performed in conformance with the requirements of clause 4.3 of ECSS-Q-ST-60-13.
ECSS-Q-ST-60-13C | ECSS - Superseded v0.9 | 4.3.1i | Requirement | ECSS-Q-ST-60-13_0460487 | 1 | Created | Each procured EEE part shall be traceable to a manufacturer assigned trace code. | NOTE The procurement of a single trace code per delivery lot should be preferred and encouraged.
ECSS-Q-ST-60-13C | ECSS - Superseded v0.9 | 4.3.1j | Requirement | ECSS-Q-ST-60-13_0460488 | 1 | Created | Each trace code shall be maintained as is through the entire supply chain including distributor. | NOTE As far as possible, commercial parts should be ordered in the manufacturer’s standard packing quantities or multiples thereof to avoid distributor re-packing and handling and to preserve the traceability information usually included on the original manufacturer packaging.
ECSS-Q-ST-60-13C | ECSS - Superseded v0.9 | 4.3.1k | Requirement | ECSS-Q-ST-60-13_0460489 | 1 | Created | The supplier shall ensure that the elements of the JD in accordance with Annex F, including any action plan, are applicable to flight parts.
ECSS-Q-ST-60-13C | ECSS - Superseded v0.9 | 4.3.2a | Requirement | ECSS-Q-ST-60-13_0460079 | 1 | Created | The supplier shall procure EEE components according to controlled specifications. | NOTE It can be procurer’s in-house specification, a manufacturer’s drawing or a datasheet as a minimum.
ECSS-Q-ST-60-13C | ECSS - Superseded v0.9 | 4.3.2e | Requirement | ECSS-Q-ST-60-13_0460083 | 1 | Created | The use of any new specification shall be submitted to the customer for approval through the PAD process (see clause 4.2.4)
ECSS-Q-ST-60-13C | ECSS - Superseded v0.9 | 4.3.2f | Requirement | ECSS-Q-ST-60-13_0460084 | 1 | Created | Upon request, any new procurement specification prepared in the frame of the project, shall be delivered to the customer.
ECSS-Q-ST-60-13C | ECSS - Superseded v0.9 | 4.3.2g | Requirement | ECSS-Q-ST-60-13_0460085 | 1 | Created | The supplier shall keep each procurement specification under configuration control.
ECSS-Q-ST-60-13C | ECSS - Superseded v0.9 | 4.3.2h | Requirement | ECSS-Q-ST-60-13_0460490 | 1 | Created | If additional requirements to the manufacturer are identified by the supplier, they shall be specified in the procurement specification, in conformance with DRD from Annex C.
ECSS-Q-ST-60-13C | ECSS - Superseded v0.9 | 4.3.3a | Requirement | ECSS-Q-ST-60-13_0460086 | 1 | Created | All components to be incorporated into flight standard hardware shall be subjected to screening.
ECSS-Q-ST-60-13C | ECSS - Superseded v0.9 | 4.3.3b | Requirement | ECSS-Q-ST-60-13_0460087 | 1 | Created | The screening test requirements shall be defined such that accumulated stress does not jeopardize component reliability.
ECSS-Q-ST-60-13C | ECSS - Superseded v0.9 | 4.3.3c | Requirement | ECSS-Q-ST-60-13_0460088 | 1 | Created | All screening tests shall be performed at the component manufacturer’s premises or at a facility approved either by the qualification approval authority, where applicable (e.g. ESCC), or otherwise by the supplier.
ECSS-Q-ST-60-13C | ECSS - Superseded v0.9 | 4.3.3d | Requirement | ECSS-Q-ST-60-13_0460089 | 1 | Created | For commercial parts, screening tests shall be performed in accordance with Table 4-2.
ECSS-Q-ST-60-13C | ECSS - Superseded v0.9 | 4.3.3e | Requirement | ECSS-Q-ST-60-13_0460090 | 1 | Created | For active parts (transistors, diodes) packaged in TO3, DO4 or DO5, the PIND test method shall be submitted to the customer’s approval. | NOTE See also clause 4.2.2.2e.2.
ECSS-Q-ST-60-13C | ECSS - Superseded v0.9 | 4.3.3f | Requirement | ECSS-Q-ST-60-13_0460448 | 1 | Created | When a component is available in a qualified version according to quality level specified in Table 7 1 it shall be selected.
ECSS-Q-ST-60-13C | ECSS - Superseded v0.9 | 4.3.3g | Requirement | ECSS-Q-ST-60-13_0460449 | 1 | Created | In case a component is not available in a qualified version according to quality level specified in Table 7 1, the screening of the component shall meet the screening flow defined by the generic specifications listed in Table 7 1.
ECSS-Q-ST-60-13C | ECSS - Superseded v0.9 | 4.3.3h | Requirement | ECSS-Q-ST-60-13_0460450 | 1 | Created | In case of X-rays inspection, the total dose deposited shall be less than 1/10 of the product acceptable dose.
ECSS-Q-ST-60-13C | ECSS - Superseded v0.9 | 4.3.5a | Requirement | ECSS-Q-ST-60-13_0460094 | 1 | Created | The supplier shall ensure that each trace code of EEE parts is submitted to a lot acceptance procedure specified in Figure 4-2 and Table 4-3 according to the following rules: 1. Commercial components: (a) Each trace code is submitted to lot acceptance as specified in Table 4-3. (b) The proposed lot acceptance is approved through the approval process in accordance with the clause 4.2.4. (c) Omission of any of these elements, or the introduction of alternative tests, is justified in the JD. (d) If evaluation test is performed directly on flight lot (and if in conformance with lot acceptance and screening requirements), evaluation data can be used as lot acceptance. (e) The lot acceptance report is sent to the customer, on request, for information.
ECSS-Q-ST-60-13C | ECSS - Superseded v0.9 | 4.3.5c | Requirement | ECSS-Q-ST-60-13_0460492 | 1 | Created | Lot acceptance of retinned components shall be performed as specified in Figure 8-2, from the requirement 8.1a.
ECSS-Q-ST-60-13C | ECSS - Superseded v0.9 | 4.3.6c | Requirement | ECSS-Q-ST-60-13_0460097 | 1 | Created | For commercial parts, the buy off shall be replaced by an incoming inspection at the procurement entity’s facility reported in the JD in accordance with clause 4.3.7.
ECSS-Q-ST-60-13C | ECSS - Superseded v0.9 | 4.3.7a | Requirement | ECSS-Q-ST-60-13_0460100 | 1 | Created | The procurement entity shall perform incoming inspection at his premises on all components to verify conformance with the purchase order requirements.
ECSS-Q-ST-60-13C | ECSS - Superseded v0.9 | 4.3.7b | Requirement | ECSS-Q-ST-60-13_0460101 | 1 | Created | The incoming inspection shall include the following items: 1. For any part: (a) Marking control, (b) Quantity verification, (c) Packing checking, (d) Review of the manufacturer delivered documentation, (e) Additional tests based on the type of component, criticality and heritage with the manufacturer (e.g. solderability tests, electrical tests), (f) In case of not golden termination finish, check the lead finish as per ESCC 25500 basic specification. 2. For the non-space qualified parts, when the final customer source inspection has not been performed, the following additional items: (a) External visual inspection by sampling (AQL 0,65% level II or 20 parts min) (b) Electrical measurements at room temperature on 20 parts or 100% (if lot size < 20 parts), or a datapackage review.
ECSS-Q-ST-60-13C | ECSS - Superseded v0.9 | 4.3.7c | Requirement | ECSS-Q-ST-60-13_0460102 | 1 | Created | The incoming inspection shall be documented by a procedure to be presented, on request, to the customer for review.
ECSS-Q-ST-60-13C | ECSS - Superseded v0.9 | 4.3.7e | Permission | ECSS-Q-ST-60-13_0460576 | 1 | Created | In case the incoming inspection has been performed by a procurement agent, the incoming inspection performed by the end-user, may be reduced to the following minimum: 1. Packing checking, 2. Quantity verification.
ECSS-Q-ST-60-13C | ECSS - Superseded v0.9 | 4.3.8a | Requirement | ECSS-Q-ST-60-13_0460105 | 1 | Created | Radiation sensitive components, as defined in clause 4.2.2.4, and for which applicable existing test data is insufficient shall be subjected to RVT.
ECSS-Q-ST-60-13C | ECSS - Superseded v0.9 | 4.3.8b | Requirement | ECSS-Q-ST-60-13_0460106 | 1 | Created | RVT shall be performed in accordance with internationally recognized standards, such as ESCC Basic Specifications No. 22900. | NOTE Additional information on test methods is given in MIL-STD-750 Test Method 1019, MIL-STD-883 Test Method 1019.
ECSS-Q-ST-60-13C | ECSS - Superseded v0.9 | 4.3.8d | Requirement | ECSS-Q-ST-60-13_0460108 | 1 | Created | The results of RVT shall be documented by a report.
ECSS-Q-ST-60-13C | ECSS - Superseded v0.9 | 4.3.8e | Requirement | ECSS-Q-ST-60-13_0460109 | 1 | Created | When RVT is performed in the frame of the project, the supplier shall send the related report to the customer for information.
ECSS-Q-ST-60-13C | ECSS - Superseded v0.9 | 4.3.8f | Requirement | ECSS-Q-ST-60-13_0460495 | 1 | Created | Parts submitted to RVT shall be first screened as specified in the clause 4.3.3 to be fully representative of flight parts.
ECSS-Q-ST-60-13C | ECSS - Superseded v0.9 | 4.3.9a | Requirement | ECSS-Q-ST-60-13_0460110 | 1 | Created | The DPA shall be performed on 3 samples per lot of commercial parts during evaluation after lifetest as specified in the clause 4.2.3.4 and after relifing as specified in the clause 4.3.10. | NOTE Annex H provides guidelines for the construction analysis and descrtictive physical analysis.
ECSS-Q-ST-60-13C | ECSS - Superseded v0.9 | 4.3.9e | Requirement | ECSS-Q-ST-60-13_0460114 | 1 | Created | The DPA process shall be documented by a procedure to be sent, on request, to the customer for review. | NOTE Annex H provides guidelines for the construction analysis and destructive physical analysis.
ECSS-Q-ST-60-13C | ECSS - Superseded v0.9 | 4.3.9f | Requirement | ECSS-Q-ST-60-13_0460115 | 1 | Created | The supplier shall verify that the outcome of the DPA is satisfactory prior to the installation of the components into flight hardware.
ECSS-Q-ST-60-13C | ECSS - Superseded v0.9 | 4.3.9g | Permission | ECSS-Q-ST-60-13_0460577 | 1 | Created | Independent laboratories may perform DPA when approved by the customer.
ECSS-Q-ST-60-13C | ECSS - Superseded v0.9 | 4.3.9i | Requirement | ECSS-Q-ST-60-13_0460118 | 1 | Created | For health and safety reasons, any test producing beryllium oxide dust shall be omitted.
ECSS-Q-ST-60-13C | ECSS - Superseded v0.9 | 4.3.9j | Requirement | ECSS-Q-ST-60-13_0460119 | 1 | Created | The results of DPA shall be documented by a report sent to the customer, on request, for information.
ECSS-Q-ST-60-13C | ECSS - Superseded v0.9 | 4.3.9k | Requirement | ECSS-Q-ST-60-13_0460496 | 1 | Created | A DPA shall be conducted during relifing in accordance with clause 4.3.10.
ECSS-Q-ST-60-13C | ECSS - Superseded v0.9 | 4.3.10a | Requirement | ECSS-Q-ST-60-13_0460451 | 1 | Created | When components from a supplier’s or parts procurement agent’s stock are used, the following criteria shall be met: 1. The parts are stored according to the minimum conditions given in clause 4.4 , 2. The minimum overall requirements (including screening) are in accordance with the project requirements, 3. The lot/date code homogeneity and traceability can be demonstrated, 4. The EEE parts documentation is available and the content is acceptable in accordance with the project requirements (including radiation data, if necessary), 5. There are no open NCR’s and no unresolved alerts with respect to their date code.
ECSS-Q-ST-60-13C | ECSS - Superseded v0.9 | 4.3.10b | Requirement | ECSS-Q-ST-60-13_0460121 | 1 | Created | For components meeting the criteria specified in the requirement 4.3.10a, and which have a lot / date code exceeding 7 years, the relifing procedure ECSS-Q-ST-60-14 shall apply to the lot.
ECSS-Q-ST-60-13C | ECSS - Superseded v0.9 | 4.3.10c | Requirement | ECSS-Q-ST-60-13_0460497 | 1 | Created | Humidity test and lifetest shall be performed in accordance with the clause 4.3.5 in case these tests have not been performed on the lot during the evaluation or the procurement phase. | NOTE Humidity test includes HAST or THB.
ECSS-Q-ST-60-13C | ECSS - Superseded v0.9 | 4.3.10d | Requirement | ECSS-Q-ST-60-13_0460498 | 1 | Created | As part of the relifing process, a DPA on 3 pieces shall be performed on each lot in accordance with the clause 4.3.9.
ECSS-Q-ST-60-13C | ECSS - Superseded v0.9 | 4.3.11a | Requirement | ECSS-Q-ST-60-13_0460122 | 1 | Created | The manufacturer’s or the franchised distributor’s CoC shall be delivered to the parts procurer.
ECSS-Q-ST-60-13C | ECSS - Superseded v0.9 | 4.3.11b | Requirement | ECSS-Q-ST-60-13_0460123 | 1 | Created | Any other data, defined in the procurement documents, shall be delivered to the parts’ procurer in line with the purchase order.
ECSS-Q-ST-60-13C | ECSS - Superseded v0.9 | 4.3.11c | Requirement | ECSS-Q-ST-60-13_0460124 | 1 | Created | The parts procurer shall store the documentation for a minimum of 10 years after receiption of the components.
ECSS-Q-ST-60-13C | ECSS - Superseded v0.9 | 4.4a | Requirement | ECSS-Q-ST-60-13_0460125 | 1 | Created | The supplier shall establish and implement procedures for handling and storage of components in order to prevent possible degradation.
ECSS-Q-ST-60-13C | ECSS - Superseded v0.9 | 4.4b | Requirement | ECSS-Q-ST-60-13_0460126 | 1 | Created | The procedures shall be applicable at any facility dealing with components for flight application.
ECSS-Q-ST-60-13C | ECSS - Superseded v0.9 | 4.4c | Requirement | ECSS-Q-ST-60-13_0460127 | 1 | Created | On request, handling and storage procedures shall be sent to the customer for review.
ECSS-Q-ST-60-13C | ECSS - Superseded v0.9 | 4.4d | Requirement | ECSS-Q-ST-60-13_0460128 | 1 | Created | As a minimum, the following areas shall be covered: 1. Control of the environment in accordance with ESCC Basic Specification No. 24900. 2. Measures and facilities to segregate and protect components during receiving inspection, storage, and delivery to manufacturing. 3. Control measures to ensure that electrostatic discharge susceptible components are identified and handled only by trained personnel using anti static packaging and tools.
ECSS-Q-ST-60-13C | ECSS - Superseded v0.9 | 4.4e | Requirement | ECSS-Q-ST-60-13_0460499 | 1 | Created | Plastic encapsulated devices shall be stored in one of the following conditions: 1. Dry Nitrogen 2. Dry and ionised air, with RH in a range of 15% to 20% 3. Dry packs as specified in J-STD-033 for dry pack inspection and control
ECSS-Q-ST-60-13C | ECSS - Superseded v0.9 | 4.5.1a | Requirement | ECSS-Q-ST-60-13_0460129 | 1 | Created | The supplier shall establish and implement the requirements of this document including methods, organizations and documents used to control the selection and procurement of components in accordance with the requirements of ECSS-Q-ST-20.
ECSS-Q-ST-60-13C | ECSS - Superseded v0.9 | 4.5.2a | Requirement | ECSS-Q-ST-60-13_0460130 | 1 | Created | The supplier shall establish and maintain a nonconformance control system in accordance with the general requirements in ECSS-Q-ST-10-09.
ECSS-Q-ST-60-13C | ECSS - Superseded v0.9 | 4.5.2b | Requirement | ECSS-Q-ST-60-13_0460131 | 1 | Created | Any observed deviation of EEE components from requirements as laid down in applicable specifications, procedures and drawings shall be controlled by the nonconformance control system. | NOTE This includes failures, malfunctions, deficiencies and defects.
ECSS-Q-ST-60-13C | ECSS - Superseded v0.9 | 4.5.2c | Requirement | ECSS-Q-ST-60-13_0460132 | 1 | Created | The nonconformance control system shall handle all nonconformances occurring on EEE components during: 1. Manufacture (if available), screening and acceptance tests, 2. Incoming inspection, 3. Integration and test of equipment, 4. Storage and handling.
ECSS-Q-ST-60-13C | ECSS - Superseded v0.9 | 4.5.2d | Requirement | ECSS-Q-ST-60-13_0460133 | 1 | Created | For ESCC qualified components the supplier shall apply the ESCC basic specification no 22800.
ECSS-Q-ST-60-13C | ECSS - Superseded v0.9 | 4.5.3a | Requirement | ECSS-Q-ST-60-13_0460134 | 1 | Created | The supplier shall take into account all received alerts from international alert systems, from manufacturers or sent by the customer and shall validate that there are no alerts on the proposed parts with respect to the batch information (including date-code).
ECSS-Q-ST-60-13C | ECSS - Superseded v0.9 | 4.5.3b | Requirement | ECSS-Q-ST-60-13_0460135 | 1 | Created | If alerts become available at a later stage, the supplier shall analyse the alerts, analyse the project risk and propose an action plan for customer approval.
ECSS-Q-ST-60-13C | ECSS - Superseded v0.9 | 4.5.3c | Requirement | ECSS-Q-ST-60-13_0460136 | 1 | Created | The supplier shall initiate and distribute within the project notifications for all major problems arising on EEE parts during procurement, incoming inspection or during all levels of equipment manufacturing or testing, which are of general concern.
ECSS-Q-ST-60-13C | ECSS - Superseded v0.9 | 4.5.4a | Requirement | ECSS-Q-ST-60-13_0460137 | 1 | Created | The traceability of individual components during manufacturing and testing shall be maintained as required by the procurement specifications.
ECSS-Q-ST-60-13C | ECSS - Superseded v0.9 | 4.5.4b | Requirement | ECSS-Q-ST-60-13_0460138 | 1 | Created | The traceability shall be maintained through incoming, storage, and installation at the procurer and user of the component in accordance with programme PA requirements.
ECSS-Q-ST-60-13C | ECSS - Superseded v0.9 | 4.5.4c | Requirement | ECSS-Q-ST-60-13_0460139 | 1 | Created | In any case, the traceability requirements imposed by the supplier on the EEE parts manufacturer or distributor shall allow managing the adequacy of the tests performed by the supplier (i.e. evaluation, lot validation, any additional test or inspection).
ECSS-Q-ST-60-13C | ECSS - Superseded v0.9 | 4.5.4d | Requirement | ECSS-Q-ST-60-13_0460140 | 1 | Created | The traceability of EEE parts during installation in equipment, shall be ensured by the supplier through maintaining the traceability to the manufacturer’s trace code number of the EEE parts actually mounted.
ECSS-Q-ST-60-13C | ECSS - Superseded v0.9 | 4.5.4e | Requirement | ECSS-Q-ST-60-13_0460141 | 1 | Created | If the as built DCL has not yet been delivered, the supplier shall be able to provide this information (part type actually installed with its relevant trace code number) within one week.
ECSS-Q-ST-60-13C | ECSS - Superseded v0.9 | 4.5.5a | Requirement | ECSS-Q-ST-60-13_0460142 | 1 | Created | If tests are performed by sampling, the sampled parts shall be selected so that they are representative of the trace code distribution.
ECSS-Q-ST-60-13C | ECSS - Superseded v0.9 | 4.5.5b | Requirement | ECSS-Q-ST-60-13_0460143 | 1 | Created | For radiation tests, the set of test samples shall be in accordance with ECSS-Q-ST-60-15.
ECSS-Q-ST-60-13C | ECSS - Superseded v0.9 | 4.6.2a | Requirement | ECSS-Q-ST-60-13_0460145 | 1 | Created | ECSS-Q-ST-60-02 shall apply.
ECSS-Q-ST-60-13C | ECSS - Superseded v0.9 | 4.6.4a | Requirement | ECSS-Q-ST-60-13_0460147 | 1 | Created | For FPGA, ECSS-Q-ST-60-02 shall apply for the design development.
ECSS-Q-ST-60-13C | ECSS - Superseded v0.9 | 4.6.4b | Requirement | ECSS-Q-ST-60-13_0460148 | 1 | Created | The JD shall allow traceability to the information related to the procurement of blank parts, the programming process and the acceptance of the programmed parts. | NOTE The programming process and the acceptance of the programmed parts may be part of PCB, for customer approval, if not indicated in the JD.
ECSS-Q-ST-60-13C | ECSS - Superseded v0.9 | 4.6.4d | Requirement | ECSS-Q-ST-60-13_0460150 | 1 | Created | One time programmable components shall be submitted to a post-programming sequence.
ECSS-Q-ST-60-13C | ECSS - Superseded v0.9 | 4.6.4e | Requirement | ECSS-Q-ST-60-13_0460151 | 1 | Created | For FPGA types without a clear and defined heritage, a post-programming burn-in shall be applied, in conformance with ESCC9000 subclause 8.21, for a minimum duration of 160 h. | NOTE FPGA types with defined heritage are documented in the report: ESCC REP 010 SCSB Decisions Regarding OTP FPGA PPBI, available on https://escies.org.
ECSS-Q-ST-60-13C | ECSS - Superseded v0.9 | 4.6.4f | Requirement | ECSS-Q-ST-60-13_0460152 | 1 | Created | The supplier shall prepare a post-programming procedure for customer’s approval, depending on part types (including when necessary electrical tests, programming conditions and equipment, programming software version qualified by the supplier, burn-in conditions, additional screening tests and specific marking after programming) as applicable per 4.6.4d.
ECSS-Q-ST-60-13C | ECSS - Superseded v0.9 | 4.6.4g | Requirement | ECSS-Q-ST-60-13_0460153 | 1 | Created | The lot acceptance procedure, as defined in clause 4.3.5, shall be performed on devices coming from the flight lot/date code and programmed on the same kind of hardware tools and compatible software.
ECSS-Q-ST-60-13C | ECSS - Superseded v0.9 | 4.6.4h | Permission | ECSS-Q-ST-60-13_0460578 | 1 | Created | In case of several designs based on the same lot of blank parts, the lot acceptance procedure, as defined in clause, 4.3.5, may be limited to one representative flight programmed design.
ECSS-Q-ST-60-13C | ECSS - Superseded v0.9 | 4.7a | Requirement | ECSS-Q-ST-60-13_0460156 | 1 | Created | Any result from inspection or control shall be documented (including lot acceptance, incoming, relifing and complementary tests).
ECSS-Q-ST-60-13C | ECSS - Superseded v0.9 | 5.1.1a | Requirement | ECSS-Q-ST-60-13_0460157 | 1 | Created | The supplier shall establish and implement throughout the duration of the business agreement a component programme which ensures that the requirements of the project as defined by the customer and the supplier in the related business agreement are in compliance with this standard.
ECSS-Q-ST-60-13C | ECSS - Superseded v0.9 | 5.1.2.1a | Requirement | ECSS-Q-ST-60-13_0460158 | 1 | Created | The supplier shall identify the organization responsible for the management of the component programme, and describe the organization’s approaches (including the procurement system and its rationale) and capability to efficiently implement, manage, and control the component requirements.
ECSS-Q-ST-60-13C | ECSS - Superseded v0.9 | 5.1.2.2a | Requirement | ECSS-Q-ST-60-13_0460159 | 1 | Created | The supplier shall prepare a compliance matrix to the clauses of this standard.
ECSS-Q-ST-60-13C | ECSS - Superseded v0.9 | 5.1.2.2b | Requirement | ECSS-Q-ST-60-13_0460160 | 1 | Created | The supplier shall submit his compliance matrix to the customer for approval.
ECSS-Q-ST-60-13C | ECSS - Superseded v0.9 | 5.1.3a | Requirement | ECSS-Q-ST-60-13_0460161 | 1 | Created | The approval of the selection and usage of EEE parts shall be implemented through Parts Control Boards (PCBs) held between the customer and the supplier (or lower tier subcontractor).
ECSS-Q-ST-60-13C | ECSS - Superseded v0.9 | 5.1.3b | Requirement | ECSS-Q-ST-60-13_0460162 | 1 | Created | At supplier's level, the Parts Control Board (PCB) shall be composed as follows: 1. chaired by a member of the supplier’s PA team with designated responsibility for components management, 2. include, as a minimum, in addition the suppliers’ parts engineer, the customer’s representative and the lower tier subcontractor parts engineers.
ECSS-Q-ST-60-13C | ECSS - Superseded v0.9 | 5.1.3c | Permission | ECSS-Q-ST-60-13_0460579 | 1 | Created | Other pertinent experts from the customer or suppliers may also participate, on request.
ECSS-Q-ST-60-13C | ECSS - Superseded v0.9 | 5.1.3d | Requirement | ECSS-Q-ST-60-13_0460164 | 1 | Created | Depending on the progress of the program, the main PCB activities shall be: 1. Review and approval of the supplier's compliance matrix to the clause of section 5 of this standard and any associated documents 2. Parts approval including evaluation activities, 3. Problem assessment (e.g. alerts, nonconformances, RFD, RFW and delivery delays). 4. Upon customer’s request, assessment activities (by sampling) including: (a) conformity of procurement conditions, (b) conformity of procurement data, (c) post-procurement data, and (d) application of alerts recommendations | NOTE 1 Customer request depends on from the criticality of the equipment or supplier. NOTE 2 For (a) to (c), assessment of the procurement conditions, conformity of procurement and post-procurement data is performed versus approval document.
ECSS-Q-ST-60-13C | ECSS - Superseded v0.9 | 5.1.4a | Requirement | ECSS-Q-ST-60-13_0460165 | 1 | Created | For each equipment, its supplier shall issue a DCL in an editable and sortable electronic format, as a minimum compatible with CSV, identifying all component types needed. | NOTE CSV is a common file format that can be used to transfer data between database or spreadsheet tables (a spreadsheet program is for example Excel®).
ECSS-Q-ST-60-13C | ECSS - Superseded v0.9 | 5.1.4b | Requirement | ECSS-Q-ST-60-13_0460166 | 1 | Created | The list specified in 5.1.4a shall be kept under configuration control (issue and identification of changes).
ECSS-Q-ST-60-13C | ECSS - Superseded v0.9 | 5.1.4c | Requirement | ECSS-Q-ST-60-13_0460167 | 1 | Created | The DCL shall be issued as a minimum at PDR and CDR (as designed) and before TRR (as built).
ECSS-Q-ST-60-13C | ECSS - Superseded v0.9 | 5.1.4d | Requirement | ECSS-Q-ST-60-13_0460168 | 1 | Created | After equipment CDR, all modifications affecting the JD information shall be implemented, in the "as design" DCL, through the CN / CR process and submitted to the customer for approval. | NOTE For JD generation, see 5.2.4.d.
ECSS-Q-ST-60-13C | ECSS - Superseded v0.9 | 5.1.4e | Requirement | ECSS-Q-ST-60-13_0460169 | 1 | Created | The “as design” DCL shall be sent to the customer for approval.
ECSS-Q-ST-60-13C | ECSS - Superseded v0.9 | 5.1.4f | Requirement | ECSS-Q-ST-60-13_0460170 | 1 | Created | Any change of parts during equipment manufacturing (e.g. type and manufacturer) shall be handled through RFWs submitted to the customer for approval before mounting.
ECSS-Q-ST-60-13C | ECSS - Superseded v0.9 | 5.1.4g | Requirement | ECSS-Q-ST-60-13_0460171 | 1 | Created | The “as built” DCL reflecting the actual EEE parts assembled into the flight hardware and their date code, shall be provided before TRR to the customer for review .
ECSS-Q-ST-60-13C | ECSS - Superseded v0.9 | 5.1.4h | Requirement | ECSS-Q-ST-60-13_0460172 | 1 | Created | The content of the DCL shall be in conformance with its DRD in Annex B.
ECSS-Q-ST-60-13C | ECSS - Superseded v0.9 | 5.1.5a | Requirement | ECSS-Q-ST-60-13_0460173 | 1 | Created | EEE components used in GSE, which are physically and directly interfacing to flight hardware, shall be: 1. Fit Form and Function compatible, 2. manufactured from materials identical to the flight opposite part, and 3. ensured to be visibly clean before each connection to flight hardware.
ECSS-Q-ST-60-13C | ECSS - Superseded v0.9 | 5.1.5b | Requirement | ECSS-Q-ST-60-13_0460174 | 1 | Created | Flight hardware connector interfaces to GSE shall interface to a flight compatible connector, as per 5.1.5a.2 | NOTE This connector can be installed on the test harness or can be a saver.
ECSS-Q-ST-60-13C | ECSS - Superseded v0.9 | 5.2.1a | Requirement | ECSS-Q-ST-60-13_0460175 | 1 | Created | The supplier shall ensure that the following requirements are met during his selection process: 1. Project requirements (e.g. quality levels, component policy, manufacturing and delivery schedules and budgets, and quantities), 2. Design requirements (e.g. component type, case, dimensions, and materials), 3. Production requirements (e.g. packaging, thermal and storage constraints, component mounting and process), 4. Operational requirements (e.g. electrical, mechanical, radiation, reliability, assembly, and lifetime). | NOTE The supplier of each product is responsible for the selection of components, which enable the performance, lifetime, environmental, material, safety, quality and reliability requirements of the product of which they form a part, to be satisfied in all respects.
ECSS-Q-ST-60-13C | ECSS - Superseded v0.9 | 5.2.1b | Requirement | ECSS-Q-ST-60-13_0460454 | 1 | Created | The selection, evaluation and approval of commercial EEE components for class 2 programmes shall be performed in conformance with clause 5.2 from ECSS-Q-ST-60-13.
ECSS-Q-ST-60-13C | ECSS - Superseded v0.9 | 5.2.2.1a | Requirement | ECSS-Q-ST-60-13_0460176 | 1 | Created | The supplier shall establish and maintain in his own facility, and ensure that his suppliers also establish and maintain, procedures for selecting and controlling all components intended for use in deliverable products.
ECSS-Q-ST-60-13C | ECSS - Superseded v0.9 | 5.2.2.1b | Requirement | ECSS-Q-ST-60-13_0460177 | 1 | Created | Components shall be selected on the basis of proven qualification, characterization, and previous space experience and data, relevant with regard to the requirements for the programme, from manufacturers or sources (preferably European) employing effective Product Assurance Programmes in manufacturing and test.
ECSS-Q-ST-60-13C | ECSS - Superseded v0.9 | 5.2.2.1c | Requirement | ECSS-Q-ST-60-13_0460178 | 1 | Created | Preference shall be given to components which necessitate the least evaluation or qualification effort.
ECSS-Q-ST-60-13C | ECSS - Superseded v0.9 | 5.2.2.1d | Requirement | ECSS-Q-ST-60-13_0460179 | 1 | Created | When selecting items, the supplier shall check the current data, applicability of the basis of qualification, problem notifications and alerts, and adequacy of specifications.
ECSS-Q-ST-60-13C | ECSS - Superseded v0.9 | 5.2.2.1e | Requirement | ECSS-Q-ST-60-13_0460500 | 1 | Created | For the assessment of commercial components, the supplier shall collect the available data on the manufacturer and the component in the JD. Specified in the requirement 5.2.4.d. | NOTE It is important to check the exhaustiveness of the manufacturer documentation & data sheet with respect to the following items: · component marking, · mechanical description, · electrical and thermal description
ECSS-Q-ST-60-13C | ECSS - Superseded v0.9 | 5.2.2.1f | Requirement | ECSS-Q-ST-60-13_0460501 | 1 | Created | For Deep Sub-Micron Technologies (<90nm), the detailed test definition shall identify the technology through the construction analysis and the application. | NOTE 1 It is important to ensure that the test conditions remain as close as possible to application. NOTE 2 This requirement is important due to the specificities of Deep Sub-Micron Technologies (<90nm).
ECSS-Q-ST-60-13C | ECSS - Superseded v0.9 | 5.2.2.2a | Requirement | ECSS-Q-ST-60-13_0460180 | 1 | Created | The supplier shall ensure that non-hermetically sealed materials of components meet the requirements of ECSS-Q-ST-70 regarding off-gassing, out-gassing, flammability, toxicity and any other criteria specified for the intended use.
ECSS-Q-ST-60-13C | ECSS - Superseded v0.9 | 5.2.2.2b | Requirement | ECSS-Q-ST-60-13_0460181 | 1 | Created | The supplier shall evaluate the robustness of selected EEE components against the stresses induced by the assembly techniques to be employed.
ECSS-Q-ST-60-13C | ECSS - Superseded v0.9 | 5.2.2.2c | Requirement | ECSS-Q-ST-60-13_0460182 | 1 | Created | With respect to health and safety, beryllium oxide (except if identified in the procurement specification), cadmium, lithium, magnesium, mercury, zinc, radioactive material and all material which can cause safety hazard shall not be used.
ECSS-Q-ST-60-13C | ECSS - Superseded v0.9 | 5.2.2.2d | Requirement | ECSS-Q-ST-60-13_0460183 | 1 | Created | For limited life duration, known instability, safety hazards or reliability risk reasons, EEE components listed below shall not be used: 1. EEE components with pure tin (less than 3% Pb in case of SnPb alloy) used as a finish on the leads, terminations and external surfaces of components and packages. NOTE For EEE components with pure tin, see also requirements 5.2.2.2h and 5.2.2.2i. 2. Hollow core resistors, 3. Potentiometers (except for mechanism position monitoring), 4. Non-metallurgically bonded diodes, 5. Semiconductor dice with unglassivated on active area, 6. Wet slug tantalum capacitors other than capacitor construction using double seals and a tantalum case, 7. Any component whose internal construction uses metallurgic bonding with a melting temperature not compatible with the end-application mounting conditions, 8. Wire link fuses < 5A, 9. TO5 relays without double welding of the mechanism to the header or with any type of integrated diodes inside.
ECSS-Q-ST-60-13C | ECSS - Superseded v0.9 | 5.2.2.2e | Requirement | ECSS-Q-ST-60-13_0460184 | 1 | Created | For limited life duration, known instability, safety hazards or reliability risk reasons, EEE components listed below shall not be used for new designs: 1. RNC90 > 100 kW, 2. TO3 and DO4/DO5 packages.
ECSS-Q-ST-60-13C | ECSS - Superseded v0.9 | 5.2.2.2f | Permission | ECSS-Q-ST-60-13_0460580 | 1 | Created | The use of pure tin in internal cavities may be authorized, on a case-by-case basis, based on the demonstration that there is no alternative product and there is no risk (supported by a technical justification).
ECSS-Q-ST-60-13C | ECSS - Superseded v0.9 | 5.2.2.2g | Requirement | ECSS-Q-ST-60-13_0460186 | 1 | Created | As per 5.2.2.2f., the justification of the use of pure tin shall be presented during a PCB for customer’s approval,
ECSS-Q-ST-60-13C | ECSS - Superseded v0.9 | 5.2.2.2h | Requirement | ECSS-Q-ST-60-13_0460187 | 1 | Created | The use of pure tin (inside or outside the part) shall be declared in the JD.
ECSS-Q-ST-60-13C | ECSS - Superseded v0.9 | 5.2.2.2i | Requirement | ECSS-Q-ST-60-13_0460502 | 1 | Created | To assess Pb free with tin finish whisker risk, the following actions shall be performed by the supplier: 1. In order to verify information from manufacturer (included in the JD), as part of the incoming inspection, check the lead finish of all procured lots as per ESCC 25500 basic specification. 2. When confirmed during incoming, access individually each use of pure tin termination through a RFD. 3. Collect and synthesize all information participating to the risk analysis in conformance with the Clause 9. 4. Based on the risk analysis, elaborate a mitigation plan, submitted to the customer for approval. 5. Include into the mitigation plan one or a combination of the following solutions (not limited to): (a) Retinning of terminations with complementary evaluation in conformance with Figure 8-3 from the requirement 8.1a, and lot acceptance test in conformance with Figure 8-4 from the requirement 8.1a. NOTE Solder dip for tin whisker mitigation differs from solder dip for solderability in that for tin whisker mitigation, it is required that the termination is coated over its entire length, right up to the package surface (no stand off). (b) In case of both retinning and screening, perform the screening on retinned components. (c ) Tin whisker sensitivity evaluation. (d) Conformal coating. (e) Design modification. 6. In case of retinning of flight parts, document the hot solder dip process by a procedure to be submitted to customer for approval. 7. Through RFD submit the mitigation plan and results for the customer approval.
ECSS-Q-ST-60-13C | ECSS - Superseded v0.9 | 5.2.2.3b | Requirement | ECSS-Q-ST-60-13_0460189 | 1 | Created | The supplier who is responsible for the design of the piece of hardware shall demonstrate the compliance of its components selection with the radiation constraints of the project.
ECSS-Q-ST-60-13C | ECSS - Superseded v0.9 | 5.2.2.3c | Requirement | ECSS-Q-ST-60-13_0460190 | 1 | Created | For this demonstration, the supplier shall consider all types of radiation including cosmic (Heavy Ions), electromagnetic, trapped (charged particles - electrons, protons - in radiation belts) and solar (flares).
ECSS-Q-ST-60-13C | ECSS - Superseded v0.9 | 5.2.2.3d | Requirement | ECSS-Q-ST-60-13_0460191 | 1 | Created | Due consideration shall be given to the mission orbit and trajectory, the duration, the associated spatial and temporal variations of the radiation environment as well as all protective factors such as shielding.
ECSS-Q-ST-60-13C | ECSS - Superseded v0.9 | 5.2.2.3e | Requirement | ECSS-Q-ST-60-13_0460192 | 1 | Created | The supplier shall assess the actual radiation tolerance of the selected components for compliance with the radiation requirements in term of total dose, displacement damage and Single Events Effects (SEE).
ECSS-Q-ST-60-13C | ECSS - Superseded v0.9 | 5.2.2.3f | Requirement | ECSS-Q-ST-60-13_0460193 | 1 | Created | The supplier shall identify components which are not compliant with the radiation requirements as critical radiation sensitive components.
ECSS-Q-ST-60-13C | ECSS - Superseded v0.9 | 5.2.2.3g | Requirement | ECSS-Q-ST-60-13_0460194 | 1 | Created | The supplier shall implement a Radiation Hardness Assurance Programme, in conformance with the requirements of ECSS-Q-ST-60-15, documented by a plan to be approved by the customer, for radiation sensitive components, covering the collection of all relevant information and specifying the necessary actions in terms of evaluation and procurement testing, planning and control.
ECSS-Q-ST-60-13C | ECSS - Superseded v0.9 | 5.2.2.3h | Requirement | ECSS-Q-ST-60-13_0460195 | 1 | Created | The supplier shall issue an Equipment Radiation Analysis document identifying all sensitive components w.r.t. the relevant radiation effects, possibly their impact and giving an adequate engineering solution (e.g. local shielding, design solution, specific test, RVT) for the relevant equipment.
ECSS-Q-ST-60-13C | ECSS - Superseded v0.9 | 5.2.2.3i | Requirement | ECSS-Q-ST-60-13_0460196 | 1 | Created | The Equipment Radiation Analysis document shall be submitted to the customer for approval. | NOTE More detailed information about the above requirements is given in ECSS-E-ST-10-12 and ECSS-Q-ST-60-15.
ECSS-Q-ST-60-13C | ECSS - Superseded v0.9 | 5.2.2.4a | Requirement | ECSS-Q-ST-60-13_0460197 | 1 | Created | The supplier shall implement derating rules for components used in his designs in accordance with the requirements of ECSS-Q-ST-30-11.
ECSS-Q-ST-60-13C | ECSS - Superseded v0.9 | 5.2.2.4b | Requirement | ECSS-Q-ST-60-13_0460198 | 1 | Created | For wire link fuses, the current derating factor shall be 50% with an additional derating of 0,2%/°C for an increase in the temperature of fuse body above 25°C.
ECSS-Q-ST-60-13C | ECSS - Superseded v0.9 | 5.2.2.6a | Requirement | ECSS-Q-ST-60-13_0460503 | 1 | Created | Commercial parts shall be selected in the highest available temperature range.
ECSS-Q-ST-60-13C | ECSS - Superseded v0.9 | 5.2.2.6b | Requirement | ECSS-Q-ST-60-13_0460504 | 1 | Created | A minimum 10°C margin shall be used between the maximum manufacturer temperature range and the application temperature range (including worst cases).
ECSS-Q-ST-60-13C | ECSS - Superseded v0.9 | 5.2.2.6c | Requirement | ECSS-Q-ST-60-13_0460505 | 1 | Created | In case ¦(manufacturer max temperature range - used max temp)¦< 10°C, an electrical characterisation shall be performed at used temperature with an additional margin of 10°C during the evaluation step. | NOTE 1 Example: for a manufacturer -40°C/+85°C temperature range with an application up to +80°C, then an electrical characterisation is performed at +90°C. NOTE 2 Example for a manufacturer -40°C/+85°C temperature range with an application down to -35°C, then an electrical characterisation is performed at -45°C.
ECSS-Q-ST-60-13C | ECSS - Superseded v0.9 | 5.2.3.1a | Requirement | ECSS-Q-ST-60-13_0460199 | 1 | Created | The supplier shall perform a component evaluation in absence of an approved demonstration that a component has the ability to conform to the requirements for functional performance, quality, dependability, and environmental resistance as required for the project.
ECSS-Q-ST-60-13C | ECSS - Superseded v0.9 | 5.2.3.1b | Requirement | ECSS-Q-ST-60-13_0460200 | 1 | Created | The supplier shall plan and carry out the evaluation.
ECSS-Q-ST-60-13C | ECSS - Superseded v0.9 | 5.2.3.1c | Requirement | ECSS-Q-ST-60-13_0460201 | 1 | Created | The scope and planning of the component evaluation actions shall be derived from the results of an assessment of the design and intended application of the component.
ECSS-Q-ST-60-13C | ECSS - Superseded v0.9 | 5.2.3.1d | Requirement | ECSS-Q-ST-60-13_0460202 | 1 | Created | An evaluation plan shall be sent to the customer for approval, and include the following elements: 1. Constructional Analysis (as per clause 5.2.3.3), 2. Evaluation Testing (as per clause 5.2.3.4), 3. Radiation Hardness (as per clause 5.2.3.4b.5).
ECSS-Q-ST-60-13C | ECSS - Superseded v0.9 | 5.2.3.1e | Requirement | ECSS-Q-ST-60-13_0460203 | 1 | Created | In the definition of the evaluation programme any information including pertinent reliability, analysis and test data from the manufacturer of the component and previous use in comparable application shall be considered.
ECSS-Q-ST-60-13C | ECSS - Superseded v0.9 | 5.2.3.1f | Requirement | ECSS-Q-ST-60-13_0460204 | 1 | Created | Omission of any of these elements, or the introduction of alternative activities, shall be justified.
ECSS-Q-ST-60-13C | ECSS - Superseded v0.9 | 5.2.3.1g | Requirement | ECSS-Q-ST-60-13_0460205 | 1 | Created | All tests and inspections shall be carried out on representative samples of the component type from the current production of the manufacturer selected for the component procurement for the flight hardware.
ECSS-Q-ST-60-13C | ECSS - Superseded v0.9 | 5.2.3.1h | Requirement | ECSS-Q-ST-60-13_0460206 | 1 | Created | For programmable devices, the representativeness shall include the programming hardware tools and the compatibility of the software.
ECSS-Q-ST-60-13C | ECSS - Superseded v0.9 | 5.2.3.1i | Requirement | ECSS-Q-ST-60-13_0460207 | 1 | Created | The supplier shall review the evaluation results to determine their impact on the content of the screening and lot acceptance tests.
ECSS-Q-ST-60-13C | ECSS - Superseded v0.9 | 5.2.3.1j | Requirement | ECSS-Q-ST-60-13_0460208 | 1 | Created | The supplier shall summarize the evaluation results in the evaluation report and send it to the customer for approval. | NOTE For guidance for the assessment of the space environmental aspects refer to ECSS-E-ST-10-04 and ECSS-E-ST-10-12.
ECSS-Q-ST-60-13C | ECSS - Superseded v0.9 | 5.2.3.1k | Requirement | ECSS-Q-ST-60-13_0460506 | 1 | Created | The supplier shall prepare a preliminary internal supplier’s specification for electrical testing during evaluation tests.
ECSS-Q-ST-60-13C | ECSS - Superseded v0.9 | 5.2.3.1l | Requirement | ECSS-Q-ST-60-13_0460507 | 1 | Created | The supplier specification specified in 5.2.3.1k shall as minimum include test parameters, test conditions, acceptance criteria, drift limits.
ECSS-Q-ST-60-13C | ECSS - Superseded v0.9 | 5.2.3.1m | Requirement | ECSS-Q-ST-60-13_0460508 | 1 | Created | The supplier shall update the internal supplier’s specification used for screening and lot acceptance in accordance with the results of evaluation testing.
ECSS-Q-ST-60-13C | ECSS - Superseded v0.9 | 5.2.3.1n | Requirement | ECSS-Q-ST-60-13_0460509 | 1 | Created | The preliminary and the final internal supplier’s specification as specified in Annex C shall be submitted to the customer for approval.
ECSS-Q-ST-60-13C | ECSS - Superseded v0.9 | 5.2.3.3a | Requirement | ECSS-Q-ST-60-13_0460210 | 1 | Created | Constructional analysis shall be carried out on representative components. | NOTE The primary aim is to provide an early indication of a component’s constructional suitability for meeting the specified performances of the space project application.
ECSS-Q-ST-60-13C | ECSS - Superseded v0.9 | 5.2.3.3b | Requirement | ECSS-Q-ST-60-13_0460211 | 1 | Created | The Construction analysis shall be documented by a procedure to be sent to the customer for approval. | NOTE Annex H provides guidelines for such procedure.
ECSS-Q-ST-60-13C | ECSS - Superseded v0.9 | 5.2.3.3c | Requirement | ECSS-Q-ST-60-13_0460212 | 1 | Created | The findings of the analysis shall be contained within a Constructional Analysis Report and shall be included in the Evaluation Report.
ECSS-Q-ST-60-13C | ECSS - Superseded v0.9 | 5.2.3.4a | Requirement | ECSS-Q-ST-60-13_0460213 | 1 | Created | The evaluation shall determine which inspections or tests are required to provide the confidence that the component type under evaluation, when assembled and tested in accordance with the procurement specification, successfully meets the project requirements.
ECSS-Q-ST-60-13C | ECSS - Superseded v0.9 | 5.2.3.4b | Requirement | ECSS-Q-ST-60-13_0460214 | 1 | Created | The supplier shall review the already existing data in order to adapt and minimize the content of the evaluation testing while ensuring that there are inputs and pertinent results covering the following topics: 1. Endurance test (operating at elevated temperature and electrical stress), 2. Mechanical stress (shock, vibration, constant acceleration), 3. Environmental stress (thermal shock, temperature cycling, high and low temperature storage, humidity), 4. Assembly capability testing, 5. Radiation testing, for total dose and single event effects sensitivity. | NOTE For guidance refer to ESCC basic specification no. 22600 and the ancillary specifications for dedicated component families.
ECSS-Q-ST-60-13C | ECSS - Superseded v0.9 | 5.2.3.4c | Requirement | ECSS-Q-ST-60-13_0460510 | 1 | Created | Evaluation tests shall be performed as specified in Figure 5-1 and Table 5-1.
ECSS-Q-ST-60-13C | ECSS - Superseded v0.9 | 5.2.3.4d | Requirement | ECSS-Q-ST-60-13_0460511 | 1 | Created | Omission of any of the elements of tests specified in Figure 5-1 and Table 5-1, or the introduction of alternative activities, shall be justified in the JD. | NOTE For mounting process (including baking for PED), see ECSS-Q-ST-70-38 and ECSS-Q-ST-70-08.
ECSS-Q-ST-60-13C | ECSS - Superseded v0.9 | 5.2.3.4e | Requirement | ECSS-Q-ST-60-13_0460512 | 1 | Created | Evaluation of retinned components shall be performed as specified in Figure 8-3 from the requirement 8.1a.
ECSS-Q-ST-60-13C | ECSS - Superseded v0.9 | 5.2.4a | Requirement | ECSS-Q-ST-60-13_0460215 | 1 | Created | The supplier shall document the procedure for approval of each component type intended for use in flight products.
ECSS-Q-ST-60-13C | ECSS - Superseded v0.9 | 5.2.4b | Requirement | ECSS-Q-ST-60-13_0460216 | 1 | Created | The approval of components shall be based on consideration of all pertinent data including both the electrical and environmental performances as well as the established quality and the dependability assurance requirements.
ECSS-Q-ST-60-13C | ECSS - Superseded v0.9 | 5.2.4c | Requirement | ECSS-Q-ST-60-13_0460217 | 1 | Created | The supplier shall maintain a system of traceability of the acceptance and approval of each component used in flight products.
ECSS-Q-ST-60-13C | ECSS - Superseded v0.9 | 5.2.4d | Requirement | ECSS-Q-ST-60-13_0460218 | 1 | Created | Prior to procurement of components (or before equipment CDR at the latest), the approval process by the customer shall be organized as follows: 1. A Justification Document is required in accordance with annex F.
ECSS-Q-ST-60-13C | ECSS - Superseded v0.9 | 5.2.4e | Requirement | ECSS-Q-ST-60-13_0460219 | 1 | Created | In case the evaluation results are changing the testing conditions documented in the JD, a new revision of JD shall be submitted to the customer for approval.
ECSS-Q-ST-60-13C | ECSS - Superseded v0.9 | 5.3.1a | Requirement | ECSS-Q-ST-60-13_0460220 | 1 | Created | The supplier shall ensure that all procured components meet the programme requirements with respect to inspection, screening and tests.
ECSS-Q-ST-60-13C | ECSS - Superseded v0.9 | 5.3.1d | Requirement | ECSS-Q-ST-60-13_0460223 | 1 | Created | For non qualified parts, the supplier shall put in place a configuration control system to ensure that any change of the product (e.g. mask, manufacturing and assembly process) affecting evaluation, performance, quality, reliability and interchangeability is communicated to him by the manufacturer (e.g. PCN).
ECSS-Q-ST-60-13C | ECSS - Superseded v0.9 | 5.3.1e | Requirement | ECSS-Q-ST-60-13_0460224 | 1 | Created | The supplier shall ensure the compatibility of the change with its application.
ECSS-Q-ST-60-13C | ECSS - Superseded v0.9 | 5.3.1f | Requirement | ECSS-Q-ST-60-13_0460225 | 1 | Created | The change shall be submitted to the customer for approval.
ECSS-Q-ST-60-13C | ECSS - Superseded v0.9 | 5.3.1g | Requirement | ECSS-Q-ST-60-13_0460226 | 1 | Created | To reduce the risk of procuring counterfeit components, when parts are not directly procured from the manufacturer, the supplier shall procure parts only from distributors duly franchised by the parts manufacturer.
ECSS-Q-ST-60-13C | ECSS - Superseded v0.9 | 5.3.1h | Requirement | ECSS-Q-ST-60-13_0460455 | 1 | Created | The procurement of commercial EEE components for class 2 programmes shall be performed in conformance with the requirements of clause 5.3 of ECSS-Q-ST-60-13.
ECSS-Q-ST-60-13C | ECSS - Superseded v0.9 | 5.3.1i | Requirement | ECSS-Q-ST-60-13_0460515 | 1 | Created | Each procured EEE part shall be traceable to a manufacturer assigned trace code. | NOTE The procurement of a single trace code per delivery lot should be preferred and encouraged.
ECSS-Q-ST-60-13C | ECSS - Superseded v0.9 | 5.3.1j | Requirement | ECSS-Q-ST-60-13_0460516 | 1 | Created | Each trace code shall be maintained as is through the entire supply chain including distributor. | NOTE As far as possible, commercial parts should be ordered in the manufacturer’s standard packing quantities or multiples thereof to avoid distributor re-packing and handling and to preserve the traceability information usually included on the original manufacturer packaging.
ECSS-Q-ST-60-13C | ECSS - Superseded v0.9 | 5.3.1k | Requirement | ECSS-Q-ST-60-13_0460517 | 1 | Created | The supplier shall ensure that the elements of the JD in accordance with Annex F, including any action plan, are applicable to flight parts.
ECSS-Q-ST-60-13C | ECSS - Superseded v0.9 | 5.3.2a | Requirement | ECSS-Q-ST-60-13_0460227 | 1 | Created | The supplier shall procure EEE components according to controlled specifications. | NOTE It can be procurer’s in-house specification, a manufacturer’s drawing or a datasheet as a minimum.
ECSS-Q-ST-60-13C | ECSS - Superseded v0.9 | 5.3.2e | Requirement | ECSS-Q-ST-60-13_0460231 | 1 | Created | The use of any new specification or datasheet shall be submitted to the customer for approval through the PAD process (see clause 5.2.4).
ECSS-Q-ST-60-13C | ECSS - Superseded v0.9 | 5.3.2f | Requirement | ECSS-Q-ST-60-13_0460232 | 1 | Created | Upon request, any new procurement specification prepared in the frame of the project, shall be delivered to the customer.
ECSS-Q-ST-60-13C | ECSS - Superseded v0.9 | 5.3.2g | Requirement | ECSS-Q-ST-60-13_0460233 | 1 | Created | The supplier shall keep each procurement specification or manufacturer’s datasheet under configuration control.
ECSS-Q-ST-60-13C | ECSS - Superseded v0.9 | 5.3.2h | Requirement | ECSS-Q-ST-60-13_0460518 | 1 | Created | If aditional requirements to the manufacturer are identified, they shall be specified in the procurement specification.
ECSS-Q-ST-60-13C | ECSS - Superseded v0.9 | 5.3.3a | Requirement | ECSS-Q-ST-60-13_0460234 | 1 | Created | All components to be incorporated into flight standard hardware shall be subjected to screening.
ECSS-Q-ST-60-13C | ECSS - Superseded v0.9 | 5.3.3b | Requirement | ECSS-Q-ST-60-13_0460235 | 1 | Created | The screening test requirements shall be defined such that accumulated stress does not jeopardize component reliability.
ECSS-Q-ST-60-13C | ECSS - Superseded v0.9 | 5.3.3c | Requirement | ECSS-Q-ST-60-13_0460236 | 1 | Created | All screening tests shall be performed at the component manufacturer’s premises or at facility approved either by the qualification approval authority, where applicable (e.g. ESCC), or otherwise by the supplier..
ECSS-Q-ST-60-13C | ECSS - Superseded v0.9 | 5.3.3d | Requirement | ECSS-Q-ST-60-13_0460237 | 1 | Created | For commercial parts, screening tests shall be performed in accordance with Table 5-2.
ECSS-Q-ST-60-13C | ECSS - Superseded v0.9 | 5.3.3e | Requirement | ECSS-Q-ST-60-13_0460238 | 1 | Created | For active parts (transistors, diodes) packaged in TO3, DO4 or DO5, the PIND test method shall be submitted to the customer’s review. | NOTE See also clause 5.2.2.2e.2.
ECSS-Q-ST-60-13C | ECSS - Superseded v0.9 | 5.3.3f | Requirement | ECSS-Q-ST-60-13_0460456 | 1 | Created | When a component is available in a qualified version according to quality level specified in Table 7 2 it shall be selected.
ECSS-Q-ST-60-13C | ECSS - Superseded v0.9 | 5.3.3g | Requirement | ECSS-Q-ST-60-13_0460457 | 1 | Created | In case a component is not available in a qualified version according to quality level specified in Table 7 2, the screening of the component shall meet the screening flow defined by the generic specifications listed in Table 7 2.
ECSS-Q-ST-60-13C | ECSS - Superseded v0.9 | 5.3.3h | Requirement | ECSS-Q-ST-60-13_0460458 | 1 | Created | In case of X-rays inspection, the total dose deposited shall be less than 1/10 of the product acceptable dose.
ECSS-Q-ST-60-13C | ECSS - Superseded v0.9 | 5.3.3i | Permission | ECSS-Q-ST-60-13_0460581 | 1 | Created | Based on data from the evaluation tests in conformance with the requirement 5.2.3.4 and data collected in the JD, the supplier may propose a modification of the screening flow of table 5-2, to be submitted to customer for approval. | NOTE Data collected in the JD includes EFR, life test, thermal cycling.
ECSS-Q-ST-60-13C | ECSS - Superseded v0.9 | 5.3.3j | Requirement | ECSS-Q-ST-60-13_0460519 | 1 | Created | If modification of 5.3.3f is proposed to the customer, it shall meet the following similarity criteria: 1. For EFR, either: (a) the data are as the same die revision, wafer fab, process and package. (b) the data are not provided, but in this case the data on the same part type is not older than two years w.r.t date code. 2. For lifetest, either: (a) the data are as the same die revision, wafer fab, process and pacakge. (b) the data are not provided, but in this case the data on the same part type is not older thant two years w.r.t date code. 3. For thermal cycles the data are on same package.
ECSS-Q-ST-60-13C | ECSS - Superseded v0.9 | 5.3.3k | Requirement | ECSS-Q-ST-60-13_0460520 | 1 | Created | 100% Pind test and 100% hermeticity test (when applicable) shall not be tailored out of the screening flow.
ECSS-Q-ST-60-13C | ECSS - Superseded v0.9 | 5.3.3l | Requirement | ECSS-Q-ST-60-13_0460521 | 1 | Created | 100% external visual inspection shall be performed in case of any test done during screening or in case of retinning.
ECSS-Q-ST-60-13C | ECSS - Superseded v0.9 | 5.3.5a | Requirement | ECSS-Q-ST-60-13_0460241 | 1 | Created | The supplier shall ensure that each trace code of EEE parts is submitted to a lot acceptance procedure specified in Figure 5-2 and Table 5-3 according to the following rules: 1. Commercial components: (a) Each trace code is submitted to lot acceptance as defined in Table 5-3. (b) The proposed lot acceptance is approved through the approval process in accordance with the clause 5.2.4. (c) Omission of any of these elements, or the introduction of alternative tests, is justified. (d) If evaluation test is performed directly on flight lot (and if in conformance with lot acceptance and screening requirements), evaluation data can be used as lot acceptance. (d) The lot acceptance report is sent to the customer, on request, for information.
ECSS-Q-ST-60-13C | ECSS - Superseded v0.9 | 5.3.5c | Requirement | ECSS-Q-ST-60-13_0460523 | 1 | Created | Lot acceptance of retinned components shall be performed as specified in Figure 8-4 from requirement 8.1a.
ECSS-Q-ST-60-13C | ECSS - Superseded v0.9 | 5.3.6c | Requirement | ECSS-Q-ST-60-13_0460526 | 1 | Created | For commercial parts, the buy off shall be replaced by an incoming inspection at the procurement entity’s facility reported in the JD in accordance with clause 5.3.7.
ECSS-Q-ST-60-13C | ECSS - Superseded v0.9 | 5.3.7a | Requirement | ECSS-Q-ST-60-13_0460247 | 1 | Created | The procurement entity shall perform incoming inspection at his premises on all components to verify conformance with the purchase order requirements.
ECSS-Q-ST-60-13C | ECSS - Superseded v0.9 | 5.3.7b | Requirement | ECSS-Q-ST-60-13_0460248 | 1 | Created | The incoming inspection shall include the following items: 1. For any part: (a) Marking control, (b) Quantity verification, (c) Packing checking, (d) Review of the manufacturer delivered documentation, (e) In case of not golden termination finish, check the lead finish as per ESCC 25500 basic specification, (f) Additional tests based on the type of component, criticality and heritage with the manufacturer (e.g. solderability tests, electrical tests). 2. For the non-space qualified parts, when the final customer source inspection has not been performed, the following additional items: (a) External visual inspection by sampling (AQL 0,65% level II or 20 parts min) (b) Electrical measurements at room temperature on 20 parts or 100% (if lot size < 20 parts), or a datapackage review.
ECSS-Q-ST-60-13C | ECSS - Superseded v0.9 | 5.3.7c | Requirement | ECSS-Q-ST-60-13_0460249 | 1 | Created | The incoming inspection shall be documented by a procedure to be presented, on request, to the customer for review.
ECSS-Q-ST-60-13C | ECSS - Superseded v0.9 | 5.3.7e | Permission | ECSS-Q-ST-60-13_0460582 | 1 | Created | In case the incoming inspection has been performed by a procurement agent, the incoming inspection performed by the end-user, may be reduced to the following minimum: 1. Packing checking, 2. Quantity verification
ECSS-Q-ST-60-13C | ECSS - Superseded v0.9 | 5.3.8a | Requirement | ECSS-Q-ST-60-13_0460252 | 1 | Created | Radiation sensitive components, as defined in clause, 5.2.2.3 and for which applicable existing test data is insufficient shall be subjected to RVT.
ECSS-Q-ST-60-13C | ECSS - Superseded v0.9 | 5.3.8b | Requirement | ECSS-Q-ST-60-13_0460253 | 1 | Created | RVT shall be performed in accordance with internationally recognized standards, such as ESCC Basic Specifications No. 22900. | NOTE Additional information on test methods is given in MIL-STD-750 Test Method 1019, MIL-STD-883 Test Method 1019.
ECSS-Q-ST-60-13C | ECSS - Superseded v0.9 | 5.3.8d | Requirement | ECSS-Q-ST-60-13_0460255 | 1 | Created | The results of RVT shall be documented by a report.
ECSS-Q-ST-60-13C | ECSS - Superseded v0.9 | 5.3.8e | Requirement | ECSS-Q-ST-60-13_0460256 | 1 | Created | When RVT is performed in the frame of the project, the supplier shall send the related report to the customer for information.
ECSS-Q-ST-60-13C | ECSS - Superseded v0.9 | 5.3.8f | Requirement | ECSS-Q-ST-60-13_0460527 | 1 | Created | Parts submitted to RVT shall be screened as specified in clause 5.3.3 to be fully representative of flight parts.
ECSS-Q-ST-60-13C | ECSS - Superseded v0.9 | 5.3.9a | Requirement | ECSS-Q-ST-60-13_0460257 | 1 | Created | The DPA shall be performed on 3 samples per lot of commercial parts (during evaluation after lifetest as specified in clause 5.2.3.4 and after relifing as specified by clause 5.3.10). | NOTE Annex H provides guidelines for the construction analysis and destructive physical analysis.
ECSS-Q-ST-60-13C | ECSS - Superseded v0.9 | 5.3.9d | Requirement | ECSS-Q-ST-60-13_0460260 | 1 | Created | The DPA process shall be documented by a procedure to be sent, on request, to the customer for review. | NOTE Annex H provides guidelines for the construction analysis and destructive physical analysis.
ECSS-Q-ST-60-13C | ECSS - Superseded v0.9 | 5.3.9e | Requirement | ECSS-Q-ST-60-13_0460261 | 1 | Created | The supplier shall verify that the outcome of the DPA is satisfactory prior to the installation of the components into flight hardware.
ECSS-Q-ST-60-13C | ECSS - Superseded v0.9 | 5.3.9f | Permission | ECSS-Q-ST-60-13_0460583 | 1 | Created | Independent laboratories may perform DPA when approved by the customer.
ECSS-Q-ST-60-13C | ECSS - Superseded v0.9 | 5.3.9h | Requirement | ECSS-Q-ST-60-13_0460264 | 1 | Created | For health and safety reasons, any test producing beryllium oxide dust shall be omitted.
ECSS-Q-ST-60-13C | ECSS - Superseded v0.9 | 5.3.9i | Requirement | ECSS-Q-ST-60-13_0460265 | 1 | Created | The results of DPA shall be documented by a report sent to the customer, on request, for information.
ECSS-Q-ST-60-13C | ECSS - Superseded v0.9 | 5.3.9j | Requirement | ECSS-Q-ST-60-13_0460528 | 1 | Created | A DPA shall be conducted during relifing in accordance with clause 5.3.10.
ECSS-Q-ST-60-13C | ECSS - Superseded v0.9 | 5.3.10a | Requirement | ECSS-Q-ST-60-13_0460460 | 1 | Created | When components from a supplier’s or parts procurement agent’s stock are used, the following criteria shall be met: 1. The parts are stored according to the minimum conditions given in clause 5.4, 2. The minimum overall requirements (including screening) are in accordance with the project requirements, 3. The lot/date code homogeneity and traceability can be demonstrated, 4. The EEE parts documentation is available and the content is acceptable in accordance with the project requirements (including radiation data, if necessary), 5. There are no open NCR’s and no unresolved alerts with respect to their date code.
ECSS-Q-ST-60-13C | ECSS - Superseded v0.9 | 5.3.10b | Requirement | ECSS-Q-ST-60-13_0460267 | 1 | Created | For components meeting the criteria specified in requirement 5.3.10a, and which have a lot / date code exceeding 7 years, the relifing procedure ECSS-Q-ST-60-14 shall apply to the lot.
ECSS-Q-ST-60-13C | ECSS - Superseded v0.9 | 5.3.10c | Requirement | ECSS-Q-ST-60-13_0460529 | 1 | Created | Humidity test and lifetest shall be performed in accordance with the clause 5.3.5 in case these tests have not been performed on the lot during the evaluation or the procurement phase. | NOTE Humidity test include HAST or THB.
ECSS-Q-ST-60-13C | ECSS - Superseded v0.9 | 5.3.10d | Requirement | ECSS-Q-ST-60-13_0460530 | 1 | Created | As part of the relifing process, a DPA on 3 pieces shall be performed on each lot in accordance with the clause 5.3.9.
ECSS-Q-ST-60-13C | ECSS - Superseded v0.9 | 5.3.11a | Requirement | ECSS-Q-ST-60-13_0460268 | 1 | Created | The manufacturer’s or the franchised distributor’s CoC shall be delivered to the parts procurer.
ECSS-Q-ST-60-13C | ECSS - Superseded v0.9 | 5.3.11b | Requirement | ECSS-Q-ST-60-13_0460269 | 1 | Created | Any other data, defined in the procurement documents, shall be delivered to the parts’ procurer in line with the purchase order. | NOTE CSV is a common file format that can be used to transfer data between database or spreadsheet tables (a spreadsheet program is for example Excel®).
ECSS-Q-ST-60-13C | ECSS - Superseded v0.9 | 5.3.11c | Requirement | ECSS-Q-ST-60-13_0460270 | 1 | Created | The parts procurer shall store the documentation minimum 10 years after receiption of the components. | NOTE For qualified parts, the documentation storage period is under the responsibility of the manufacturer and the qualifying authority.
ECSS-Q-ST-60-13C | ECSS - Superseded v0.9 | 5.4a | Requirement | ECSS-Q-ST-60-13_0460271 | 1 | Created | The supplier shall establish and implement procedures for handling and storage of components in order to prevent possible degradation.
ECSS-Q-ST-60-13C | ECSS - Superseded v0.9 | 5.4b | Requirement | ECSS-Q-ST-60-13_0460272 | 1 | Created | The procedures shall be applicable at any facility dealing with components for flight application.
ECSS-Q-ST-60-13C | ECSS - Superseded v0.9 | 5.4c | Requirement | ECSS-Q-ST-60-13_0460273 | 1 | Created | On request, handling and storage procedures shall be sent to the customer for review.
ECSS-Q-ST-60-13C | ECSS - Superseded v0.9 | 5.4d | Requirement | ECSS-Q-ST-60-13_0460274 | 1 | Created | As a minimum, the following areas shall be covered: 1. Control of the environment in accordance with ESCC Basic Specification No. 24900. 2. Measures and facilities to segregate and protect components during receiving inspection, storage, and delivery to manufacturing. 3. Control measures to ensure that electrostatic discharge susceptible components are identified and handled only by trained personnel using anti static packaging and tools.
ECSS-Q-ST-60-13C | ECSS - Superseded v0.9 | 5.4e | Requirement | ECSS-Q-ST-60-13_0460531 | 1 | Created | Plastic encapsulated devices shall be stored in one of the following conditions: 1. Dry Nitrogen 2. Dry and ionised air with RH in a range of 15% to 20% 3. Dry packs as specified in J-STD-033 for dry pack inspection and control
ECSS-Q-ST-60-13C | ECSS - Superseded v0.9 | 5.5.1a | Requirement | ECSS-Q-ST-60-13_0460275 | 1 | Created | The supplier shall establish and implement the requirements of this document including methods, organizations and documents used to control the selection and procurement of components in accordance with the requirements of ECSS-Q-ST-20.
ECSS-Q-ST-60-13C | ECSS - Superseded v0.9 | 5.5.2a | Requirement | ECSS-Q-ST-60-13_0460276 | 1 | Created | The supplier shall establish and maintain a nonconformance control system in accordance with the general requirements in ECSS-Q-ST-10-09.
ECSS-Q-ST-60-13C | ECSS - Superseded v0.9 | 5.5.2b | Requirement | ECSS-Q-ST-60-13_0460277 | 1 | Created | Any observed deviation of EEE components from requirements as laid down in applicable specifications, procedures and drawings shall be controlled by the nonconformance control system. | NOTE This includes failures, malfunctions, deficiencies and defects.
ECSS-Q-ST-60-13C | ECSS - Superseded v0.9 | 5.5.2c | Requirement | ECSS-Q-ST-60-13_0460278 | 1 | Created | The nonconformance control system shall handle all nonconformances occurring on EEE components during: 1. Manufacture (if available), screening and acceptance tests, 2. Incoming inspection, 3. Integration and test of equipment, 4. Storage and handling.
ECSS-Q-ST-60-13C | ECSS - Superseded v0.9 | 5.5.2d | Requirement | ECSS-Q-ST-60-13_0460279 | 1 | Created | For ESCC qualified components the supplier shall apply the ESCC basic specification no 22800.
ECSS-Q-ST-60-13C | ECSS - Superseded v0.9 | 5.5.3a | Requirement | ECSS-Q-ST-60-13_0460280 | 1 | Created | The supplier shall take into account all received alerts from international alert systems, from manufacturers or sent by the customer and shall validate that there are no alert on the proposed parts with respect to the batch information (including date-code).
ECSS-Q-ST-60-13C | ECSS - Superseded v0.9 | 5.5.3b | Requirement | ECSS-Q-ST-60-13_0460281 | 1 | Created | If alerts become available at a later stage, the supplier shall analyse the alerts, analyse the project risk and propose an action plan for customer approval.
ECSS-Q-ST-60-13C | ECSS - Superseded v0.9 | 5.5.4a | Requirement | ECSS-Q-ST-60-13_0460282 | 1 | Created | The traceability of individual components during manufacturing and testing shall be maintained as required by the procurement specifications.
ECSS-Q-ST-60-13C | ECSS - Superseded v0.9 | 5.5.4b | Requirement | ECSS-Q-ST-60-13_0460283 | 1 | Created | The traceability shall be maintained through incoming, storage, and installation at the procurer and user of the component in accordance with programme PA requirements.
ECSS-Q-ST-60-13C | ECSS - Superseded v0.9 | 5.5.4c | Requirement | ECSS-Q-ST-60-13_0460284 | 1 | Created | In any case, the traceability requirements imposed by the supplier on the EEE parts manufacturer or distributor shall allow managing the adequacy of the tests performed by the supplier (i.e. evaluation, lot validation, any additional test or inspection).
ECSS-Q-ST-60-13C | ECSS - Superseded v0.9 | 5.5.4d | Requirement | ECSS-Q-ST-60-13_0460285 | 1 | Created | The traceability of EEE parts during installation in equipment, shall be ensured by the supplier through maintaining the traceability to the manufacturer’s trace code number of the EEE parts actually mounted.
ECSS-Q-ST-60-13C | ECSS - Superseded v0.9 | 5.5.4e | Requirement | ECSS-Q-ST-60-13_0460286 | 1 | Created | If the as built DCL has not yet been delivered, the supplier shall be able to provide this information (part type actually installed with its relevant trace code number) within one week.
ECSS-Q-ST-60-13C | ECSS - Superseded v0.9 | 5.5.5a | Requirement | ECSS-Q-ST-60-13_0460287 | 1 | Created | For radiation tests, the set of test samples shall be in accordance with ECSS-Q-ST-60-15.
ECSS-Q-ST-60-13C | ECSS - Superseded v0.9 | 5.6.2a | Requirement | ECSS-Q-ST-60-13_0460289 | 1 | Created | ECSS-Q-ST-60-02 shall apply.
ECSS-Q-ST-60-13C | ECSS - Superseded v0.9 | 5.6.4a | Requirement | ECSS-Q-ST-60-13_0460291 | 1 | Created | For FPGA, ECSS-Q-ST-60-02 shall apply for the design development.
ECSS-Q-ST-60-13C | ECSS - Superseded v0.9 | 5.6.4b | Requirement | ECSS-Q-ST-60-13_0460292 | 1 | Created | The JD shall allow traceability to the information related to the procurement of blank parts, the programming process and the acceptance of the programmed parts.
ECSS-Q-ST-60-13C | ECSS - Superseded v0.9 | 5.6.4c | Permission | ECSS-Q-ST-60-13_0460584 | 1 | Created | The programming process and the acceptance of the programmed parts may be part of PCB, for customer approval, if not indicated in the JD.
ECSS-Q-ST-60-13C | ECSS - Superseded v0.9 | 5.6.4d | Requirement | ECSS-Q-ST-60-13_0460294 | 1 | Created | One time programmable components shall be submitted to a post-programming sequence.
ECSS-Q-ST-60-13C | ECSS - Superseded v0.9 | 5.6.4e | Requirement | ECSS-Q-ST-60-13_0460295 | 1 | Created | For FPGA types without a clear and defined heritage, a post-programming burn-in shall be applied, in conformance with ESCC9000 subclause 8.21, for a minimum duration of 160 h. | NOTE FPGA types with defined heritage are documented in the report: ESCC REP 010 SCSB Decisions Regarding OTP FPGA PPBI, available on https://escies.org.
ECSS-Q-ST-60-13C | ECSS - Superseded v0.9 | 5.6.4f | Requirement | ECSS-Q-ST-60-13_0460296 | 1 | Created | The supplier shall prepare a post-programming procedure for customer’s approval, depending on part types (including when necessary electrical tests, programming conditions and equipment, programming software version qualified by the supplier, burn-in conditions, additional screening tests and specific marking after programming) as applicable per 5.6.4d.
ECSS-Q-ST-60-13C | ECSS - Superseded v0.9 | 5.6.4g | Requirement | ECSS-Q-ST-60-13_0460297 | 1 | Created | The lot acceptance procedure, as defined in clause 5.3.5, shall be performed on devices coming from the flight lot/date code and programmed on the same kind of hardware tools and compatible software.
ECSS-Q-ST-60-13C | ECSS - Superseded v0.9 | 5.6.4h | Permission | ECSS-Q-ST-60-13_0460585 | 1 | Created | In case of several designs based on the same lot of blank parts, the lot acceptance procedure, as defined in clause 5.3.5, may be limited to one representative flight programmed design.
ECSS-Q-ST-60-13C | ECSS - Superseded v0.9 | 5.7a | Requirement | ECSS-Q-ST-60-13_0460300 | 1 | Created | Any result from inspection or control shall be documented (including, precap, lot acceptance, buy-off, incoming, relifing and complementary tests).
ECSS-Q-ST-60-13C | ECSS - Superseded v0.9 | 6.1.1a | Requirement | ECSS-Q-ST-60-13_0460301 | 1 | Created | The supplier shall establish and implement throughout the duration of the business agreement a component programme which ensures that the requirements of the project as defined by the customer and the supplier in the related business agreement are in compliance with this standard.
ECSS-Q-ST-60-13C | ECSS - Superseded v0.9 | 6.1.2.1a | Requirement | ECSS-Q-ST-60-13_0460302 | 1 | Created | The supplier shall identify the organization responsible for the management of the component programme, and describe the organization’s approaches (including the procurement system and its rationale) and capability to efficiently implement, manage, and control the component requirements.
ECSS-Q-ST-60-13C | ECSS - Superseded v0.9 | 6.1.2.2a | Requirement | ECSS-Q-ST-60-13_0460303 | 1 | Created | The supplier shall prepare a compliance matrix to the clauses of this standard.
ECSS-Q-ST-60-13C | ECSS - Superseded v0.9 | 6.1.2.2b | Requirement | ECSS-Q-ST-60-13_0460304 | 1 | Created | The supplier shall submit his compliance matrix to the customer for approval.
ECSS-Q-ST-60-13C | ECSS - Superseded v0.9 | 6.1.4a | Requirement | ECSS-Q-ST-60-13_0460306 | 1 | Created | For each equipment, its supplier shall issue a DCL in an editable and sortable electronic format, as a minimum compatible with CSV, identifying all component types needed. | NOTE CSV is a common file format that can be used to transfer data between database or spreadsheet tables (a spreadsheet program is for example Excel®).
ECSS-Q-ST-60-13C | ECSS - Superseded v0.9 | 6.1.4b | Requirement | ECSS-Q-ST-60-13_0460307 | 1 | Created | The list specified in 6.1.4a shall be kept under configuration control (issue and identification of changes).
ECSS-Q-ST-60-13C | ECSS - Superseded v0.9 | 6.1.4c | Requirement | ECSS-Q-ST-60-13_0460308 | 1 | Created | The DCL shall be issued as a minimum at PDR and CDR (as designed) .
ECSS-Q-ST-60-13C | ECSS - Superseded v0.9 | 6.1.4d | Requirement | ECSS-Q-ST-60-13_0460309 | 1 | Created | After equipment CDR, all modifications affecting the JD information shall be implemented, in the "as design" DCL, through the CN / CR process and submitted to the customer for approval. | NOTE For JD generation, see requirement 6.2.4.d.
ECSS-Q-ST-60-13C | ECSS - Superseded v0.9 | 6.1.4e | Requirement | ECSS-Q-ST-60-13_0460310 | 1 | Created | The “as design” DCL shall be sent to the customer for approval.
ECSS-Q-ST-60-13C | ECSS - Superseded v0.9 | 6.1.4f | Requirement | ECSS-Q-ST-60-13_0460311 | 1 | Created | Any change of parts during equipment manufacturing (e.g. type and manufacturer) shall be handled through RFWs submitted to the customer for approval before mounting.
ECSS-Q-ST-60-13C | ECSS - Superseded v0.9 | 6.1.4g | Requirement | ECSS-Q-ST-60-13_0460312 | 1 | Created | The content of the DCL shall be in conformance with the DRD in Annex B.
ECSS-Q-ST-60-13C | ECSS - Superseded v0.9 | 6.1.5a | Requirement | ECSS-Q-ST-60-13_0460313 | 1 | Created | EEE components used in GSE, which are physically and directly interfacing to flight hardware, shall be: 1. Fit Form and Function compatible, 2. manufactured from materials identical to the flight opposite part, 3. ensured to be visibly clean before each connection to flight hardware.
ECSS-Q-ST-60-13C | ECSS - Superseded v0.9 | 6.1.5b | Requirement | ECSS-Q-ST-60-13_0460314 | 1 | Created | Flight hardware connectors interfaces to GSE shall interface to a flight compatible connector, as per 6.1.5a. | NOTE This connector can be installed on the test harness or can be a saver.
ECSS-Q-ST-60-13C | ECSS - Superseded v0.9 | 6.2.1a | Requirement | ECSS-Q-ST-60-13_0460315 | 1 | Created | The supplier shall ensure that the following requirements are met during his selection process: 1. Project requirements (e.g. quality levels, component policy, manufacturing and delivery schedules and budgets, quantities), 2. Design requirements (e.g. component type, case, dimensions, materials), 3. Production requirements (e.g. packaging, thermal and storage constraints, component mounting process), 4. Operational requirements (e.g. electrical, mechanical, radiation, reliability, assembly, lifetime). | NOTE The supplier of each product is responsible for the selection of components, which enable the performance, lifetime, environmental, material, safety, quality and reliability requirements of the product of which they form a part, to be satisfied in all respects.
ECSS-Q-ST-60-13C | ECSS - Superseded v0.9 | 6.2.1b | Requirement | ECSS-Q-ST-60-13_0460464 | 1 | Created | The selection, evaluation and approval of commercial EEE components for class 3 programmes shall be performed in conformance with clause 6.2 from ECSS-Q-ST-60-13 standard.
ECSS-Q-ST-60-13C | ECSS - Superseded v0.9 | 6.2.2.1a | Requirement | ECSS-Q-ST-60-13_0460316 | 1 | Created | The supplier shall establish and maintain in his own facility, and ensure that his suppliers also establish and maintain, procedures for selecting and controlling all components intended for use in deliverable products.
ECSS-Q-ST-60-13C | ECSS - Superseded v0.9 | 6.2.2.1b | Requirement | ECSS-Q-ST-60-13_0460317 | 1 | Created | Components shall be selected on the basis of proven qualification, characterization, and previous space experience and data, relevant with regard to the requirements for the programme, from manufacturers or sources (preferably European) employing effective Product Assurance Programmes in manufacturing and test.
ECSS-Q-ST-60-13C | ECSS - Superseded v0.9 | 6.2.2.1c | Requirement | ECSS-Q-ST-60-13_0460318 | 1 | Created | Preference shall be given to components which necessitate the least evaluation or qualification effort.
ECSS-Q-ST-60-13C | ECSS - Superseded v0.9 | 6.2.2.1d | Requirement | ECSS-Q-ST-60-13_0460319 | 1 | Created | When selecting items, the supplier shall check the current data, applicability of the basis of qualification, problem notifications and alerts, and adequacy of specifications.
ECSS-Q-ST-60-13C | ECSS - Superseded v0.9 | 6.2.2.1e | Requirement | ECSS-Q-ST-60-13_0460532 | 1 | Created | For the assessment of commercial components, the supplier shall collect the available data on the manufacturer and the component in the JD specified in the requirement 6.2.4.d. | NOTE It is important to check the exhaustiveness of the manufacturer documentation & data sheet with respect to the following items: · component marking, · mechanical description, · electrical and thermal description
ECSS-Q-ST-60-13C | ECSS - Superseded v0.9 | 6.2.2.1f | Requirement | ECSS-Q-ST-60-13_0460533 | 1 | Created | For Deep Sub-Micron Technologies (<90nm) the detailed test definition shall identify the technology through the construction analysis and the application. | NOTE 1 It is important to ensure that the test conditions remain as close as possible to application. NOTE 2 This requirement is important due to the specificities of Deep Sub-Micron Technologies (<90nm).
ECSS-Q-ST-60-13C | ECSS - Superseded v0.9 | 6.2.2.2a | Requirement | ECSS-Q-ST-60-13_0460320 | 1 | Created | The supplier shall ensure that non-hermetically sealed materials of components meet the requirements of ECSS-Q-ST-70 regarding off-gassing, out-gassing, flammability, toxicity and any other criteria specified for the intended use.
ECSS-Q-ST-60-13C | ECSS - Superseded v0.9 | 6.2.2.2b | Requirement | ECSS-Q-ST-60-13_0460321 | 1 | Created | The supplier shall evaluate the robustness of selected EEE components against the stresses induced by the assembly techniques to be employed.
ECSS-Q-ST-60-13C | ECSS - Superseded v0.9 | 6.2.2.2c | Requirement | ECSS-Q-ST-60-13_0460322 | 1 | Created | With respect to health and safety, beryllium oxide (except if identified in the procurement specification), cadmium, lithium, magnesium, mercury, zinc, radioactive material and all material which can cause safety hazard shall not be used.
ECSS-Q-ST-60-13C | ECSS - Superseded v0.9 | 6.2.2.2d | Requirement | ECSS-Q-ST-60-13_0460323 | 1 | Created | For limited life duration, known instability, safety hazards or reliability risk reasons, EEE components listed below shall not be used: 1. EEE components with pure tin (less than 3% Pb in case of SnPb alloy) used as a finish on the leads, terminations and external surfaces of components and packages. NOTE For EEE components with pure tin, see also requirements 6.2.2.2h and 6.2.2.2i. 2. Hollow core resistors 3. Potentiometers (except for mechanism position monitoring) 4. Non-metallurgically bonded diodes 5. Semiconductor dice with unglassivated active area 6. Wet slug tantalum capacitors other than capacitor construction using double seals and a tantalum case 7. Any component whose internal construction uses metallurgic bonding with a melting temperature not compatible with the end-application mounting conditions 8. Wire link fuses < 5A 9. TO5 relays without double welding of the mechanism to the header or with any type of integrated diodes inside.
ECSS-Q-ST-60-13C | ECSS - Superseded v0.9 | 6.2.2.2e | Requirement | ECSS-Q-ST-60-13_0460324 | 1 | Created | For limited life duration, known instability, safety hazard or reliability risk reasons, the use of EEE components listed below shall not be used for new designs: 1. RNC90 > 100 kW, 2. TO3 and DO4/DO5 packages.
ECSS-Q-ST-60-13C | ECSS - Superseded v0.9 | 6.2.2.2f | Permission | ECSS-Q-ST-60-13_0460586 | 1 | Created | The use of pure tin in internal cavities may be authorized, on a case-by-case basis, based on the demonstration that there is no alternative product and there is no risk (supported by a technical justification).
ECSS-Q-ST-60-13C | ECSS - Superseded v0.9 | 6.2.2.2g | Requirement | ECSS-Q-ST-60-13_0460326 | 1 | Created | As per 6.2.2.2f, the justification of the use of pure tin shall be sent to the customer for approval.
ECSS-Q-ST-60-13C | ECSS - Superseded v0.9 | 6.2.2.2h | Requirement | ECSS-Q-ST-60-13_0460327 | 1 | Created | The use of pure tin (inside or outside the part) shall be declared in the JD.
ECSS-Q-ST-60-13C | ECSS - Superseded v0.9 | 6.2.2.2i | Requirement | ECSS-Q-ST-60-13_0460534 | 1 | Created | To assess Pb free with tin finish whisker risk, the following actions shall be performed by the supplier: 1. In order to verify information from manufacturer (included in the JD), as part of the incoming inspection, check the lead finish of all procured lots as per ESCC 25500 basic specification. 2. When confirmed during incoming, access individually each use of pure tin termination through a RFD. 3. Collect and synthesize all information participating to the risk analysis in conformance with the Clause 9. 4. Based on the risk analysis, elaborate a mitigation plan, submitted to the customer for approval. 5. Include into the mitigation plan one or a combination of the following solutions (not limited to): (a) Retinning of terminations with complementary evaluation in conformance with Figure 8-5 from the requirement 8.1a, and lot acceptance test in conformance with Figure 8-6 from the requirement 8.1a. NOTE Solder dip for tin whisker mitigation differs from solder dip for solderability in that for tin whisker mitigation, it is required that the termination is coated over its entire length, right up to the package surface (no stand off). (b) In case of both retinning and screening, perform the screening on retinned components. (c) Tin whisker sensitivity evaluation. (d) Conformal coating. (e) Design modification. 6. In case of retinning of flight parts, document the hot solder dip process by a procedure to be submitted to customer for approval. 7. Through RFD submit the mitigation plan and results for the customer approval.
ECSS-Q-ST-60-13C | ECSS - Superseded v0.9 | 6.2.2.4b | Requirement | ECSS-Q-ST-60-13_0460330 | 1 | Created | The supplier who is responsible for the design of the piece of hardware shall demonstrate the compliance of its components selection with the radiation constraints of the project.
ECSS-Q-ST-60-13C | ECSS - Superseded v0.9 | 6.2.2.4c | Requirement | ECSS-Q-ST-60-13_0460331 | 1 | Created | For this demonstration, the supplier shall consider all types of radiation including cosmic (Heavy Ions), electromagnetic, trapped (charged particles - electrons, protons - in radiation belts) and solar (flares).
ECSS-Q-ST-60-13C | ECSS - Superseded v0.9 | 6.2.2.4d | Requirement | ECSS-Q-ST-60-13_0460332 | 1 | Created | Due consideration shall be given to the mission orbit and trajectory, the duration, the associated spatial and temporal variations of the radiation environment as well as all protective factors such as shielding.
ECSS-Q-ST-60-13C | ECSS - Superseded v0.9 | 6.2.2.4e | Requirement | ECSS-Q-ST-60-13_0460333 | 1 | Created | The supplier shall assess the actual radiation tolerance of the selected components for compliance with the radiation requirements in term of total dose, displacement damage and Single Events Effects (SEE).
ECSS-Q-ST-60-13C | ECSS - Superseded v0.9 | 6.2.2.4f | Requirement | ECSS-Q-ST-60-13_0460334 | 1 | Created | The supplier shall identify components which are not compliant with the radiation requirements as critical radiation sensitive components.
ECSS-Q-ST-60-13C | ECSS - Superseded v0.9 | 6.2.2.4g | Requirement | ECSS-Q-ST-60-13_0460335 | 1 | Created | The supplier shall implement a Radiation Hardness Assurance Programme, in conformance with the requirements of the ECSS-Q-ST-60-15, documented by a plan to be approved by the customer, for radiation sensitive components, covering the collection of all relevant information and specifying the necessary actions in terms of evaluation and procurement testing, planning and control.
ECSS-Q-ST-60-13C | ECSS - Superseded v0.9 | 6.2.2.4h | Requirement | ECSS-Q-ST-60-13_0460336 | 1 | Created | The supplier shall issue an Equipment Radiation Analysis document identifying all sensitive components w.r.t. the relevant radiation effects, possibly their impact and giving an adequate engineering solution (e.g. shielding, design solution, specific test, and RVT) or the relevant equipment.
ECSS-Q-ST-60-13C | ECSS - Superseded v0.9 | 6.2.2.4i | Requirement | ECSS-Q-ST-60-13_0460337 | 1 | Created | The Equipment Radiation Analysis document shall be submitted to the customer for approval. | NOTE More detailed information about the above requirements is given in ECSS-E-ST-10-12 and ECSS-Q-ST-60-15.
ECSS-Q-ST-60-13C | ECSS - Superseded v0.9 | 6.2.2.5a | Requirement | ECSS-Q-ST-60-13_0460338 | 1 | Created | The supplier shall implement derating rules for components used in his designs in accordance with the requirements of ECSS-Q-ST-30-11.
ECSS-Q-ST-60-13C | ECSS - Superseded v0.9 | 6.2.2.5b | Requirement | ECSS-Q-ST-60-13_0460339 | 1 | Created | For wire link fuses, the current derating factor shall be 50% with an additional derating of 0,2%/°C for an increase in the temperature of fuse body above 25°C.
ECSS-Q-ST-60-13C | ECSS - Superseded v0.9 | 6.2.2.6a | Requirement | ECSS-Q-ST-60-13_0460535 | 1 | Created | Commercial parts shall be selected in the highest available temperature range.
ECSS-Q-ST-60-13C | ECSS - Superseded v0.9 | 6.2.2.6b | Requirement | ECSS-Q-ST-60-13_0460536 | 1 | Created | A minimum 10°C margin shall be used between the maximum manufacturer temperature range and the application temperature range (including worst cases).
ECSS-Q-ST-60-13C | ECSS - Superseded v0.9 | 6.2.2.6c | Requirement | ECSS-Q-ST-60-13_0460537 | 1 | Created | In case ¦(manufacturer max temperature range - used max temp)¦< 10°C, an electrical characterisation shall be performed at used temperature with an additional margin of 10°C during the evaluation step. | NOTE 1 Example: for a manufacturer -40°C/+85°C temperature range with an application up to +80°C, then an electrical characterisation is performed at +90°C. NOTE 2 Example for a manufacturer -40°C/+85°C temperature range with an application down to -35°C, then an electrical characterisation is performed at -45°C.
ECSS-Q-ST-60-13C | ECSS - Superseded v0.9 | 6.2.3.1a | Requirement | ECSS-Q-ST-60-13_0460340 | 1 | Created | For class 3 components, the evaluation shall be limited to construction analysis and radiation tests.
ECSS-Q-ST-60-13C | ECSS - Superseded v0.9 | 6.2.3.1b | Requirement | ECSS-Q-ST-60-13_0460341 | 1 | Created | The supplier shall plan and carry out the evaluation.
ECSS-Q-ST-60-13C | ECSS - Superseded v0.9 | 6.2.3.1d | Requirement | ECSS-Q-ST-60-13_0460343 | 1 | Created | An evaluation plan shall be sent to the customer for approval, and include the following elements: 1. Constructional Analysis (as per clause 6.2.3.3), 2. Radiation Hardness (as per clause 6.2.3.4b.5).
ECSS-Q-ST-60-13C | ECSS - Superseded v0.9 | 6.2.3.1e | Requirement | ECSS-Q-ST-60-13_0460344 | 1 | Created | In the definition of the evaluation programme any information including pertinent reliability, analysis and test data from the manufacturer of the component and previous use in comparable application shall be considered.
ECSS-Q-ST-60-13C | ECSS - Superseded v0.9 | 6.2.3.1f | Requirement | ECSS-Q-ST-60-13_0460345 | 1 | Created | Omission of any of these elements, or the introduction of alternative activities, shall be justified.
ECSS-Q-ST-60-13C | ECSS - Superseded v0.9 | 6.2.3.1g | Requirement | ECSS-Q-ST-60-13_0460346 | 1 | Created | All tests and inspections shall be carried out on representative samples of the component type from the current production of the manufacturer selected for the component procurement for the flight hardware.
ECSS-Q-ST-60-13C | ECSS - Superseded v0.9 | 6.2.3.1h | Requirement | ECSS-Q-ST-60-13_0460347 | 1 | Created | For programmable devices, the representativeness shall include the programming hardware tools and the compatibility of the software.
ECSS-Q-ST-60-13C | ECSS - Superseded v0.9 | 6.2.3.1i | Requirement | ECSS-Q-ST-60-13_0460348 | 1 | Created | The supplier shall review the evaluation results to determine their impact on the content of the lot acceptance tests.
ECSS-Q-ST-60-13C | ECSS - Superseded v0.9 | 6.2.3.1j | Requirement | ECSS-Q-ST-60-13_0460349 | 1 | Created | The supplier shall summarize the evaluation results in the evaluation report and send it to the customer for approval.
ECSS-Q-ST-60-13C | ECSS - Superseded v0.9 | 6.2.3.3a | Requirement | ECSS-Q-ST-60-13_0460352 | 1 | Created | Constructional analysis shall be carried out on representative components. | NOTE The primary aim is to provide an early indication of a component’s constructional suitability for meeting the specified performances of the space project application.
ECSS-Q-ST-60-13C | ECSS - Superseded v0.9 | 6.2.3.3b | Requirement | ECSS-Q-ST-60-13_0460353 | 1 | Created | The Construction analysis shall be documented by a procedure to be sent to the customer for approval. | NOTE Annex H provides guidelines for such procedure.
ECSS-Q-ST-60-13C | ECSS - Superseded v0.9 | 6.2.3.3c | Requirement | ECSS-Q-ST-60-13_0460354 | 1 | Created | The findings of the analysis shall be contained within a Constructional Analysis Report and shall be included in the Evaluation Report.
ECSS-Q-ST-60-13C | ECSS - Superseded v0.9 | 6.2.3.4c | Requirement | ECSS-Q-ST-60-13_0460538 | 1 | Created | Evaluation tests shall be performed as specified in Table 6-1.
ECSS-Q-ST-60-13C | ECSS - Superseded v0.9 | 6.2.3.4d | Requirement | ECSS-Q-ST-60-13_0460539 | 1 | Created | Omission of any of the elements of tests specified in Table 6-1, or the introduction of alternative activities, shall be justified in the JD. | NOTE For mounting process (including baking for PED), see ECSS-Q-ST-70-38 and ECSS-Q-ST-70-08.
ECSS-Q-ST-60-13C | ECSS - Superseded v0.9 | 6.2.3.4e | Requirement | ECSS-Q-ST-60-13_0460540 | 1 | Created | Evaluation of retinned components shall be performed in accordance with Figure 8-5 from the requirement 8.1a.
ECSS-Q-ST-60-13C | ECSS - Superseded v0.9 | 6.2.4a | Requirement | ECSS-Q-ST-60-13_0460357 | 1 | Created | The supplier shall document the procedure for approval of each component type intended for use in flight products.
ECSS-Q-ST-60-13C | ECSS - Superseded v0.9 | 6.2.4b | Requirement | ECSS-Q-ST-60-13_0460358 | 1 | Created | The approval of components shall be based on consideration of all pertinent data including both the electrical and environmental performances as well as the established quality and the dependability assurance requirements.
ECSS-Q-ST-60-13C | ECSS - Superseded v0.9 | 6.2.4c | Requirement | ECSS-Q-ST-60-13_0460359 | 1 | Created | The supplier shall maintain a system of traceability of the acceptance and approval of each component used in flight products.
ECSS-Q-ST-60-13C | ECSS - Superseded v0.9 | 6.2.4d | Requirement | ECSS-Q-ST-60-13_0460360 | 1 | Created | Prior to procurement of components (or before equipment CDR, at the latest), the approval process by the customer shall be organized as follows: 1. A Justification Document is required in accordance with Annex F.
ECSS-Q-ST-60-13C | ECSS - Superseded v0.9 | 6.2.4e | Requirement | ECSS-Q-ST-60-13_0460361 | 1 | Created | In case the evaluation results are changing the testing conditions documented in the JD, a new revision of JD shall be submitted to the customer for approval.
ECSS-Q-ST-60-13C | ECSS - Superseded v0.9 | 6.3.1a | Requirement | ECSS-Q-ST-60-13_0460362 | 1 | Created | The supplier shall ensure that all procured components meet the programme requirements with respect to inspection, screening and tests.
ECSS-Q-ST-60-13C | ECSS - Superseded v0.9 | 6.3.1d | Requirement | ECSS-Q-ST-60-13_0460365 | 1 | Created | To reduce the risk of procuring counterfeit components, when parts are not directly procured from the manufacturer, the supplier shall procure parts only from distributors duly franchised by the parts manufacturer.
ECSS-Q-ST-60-13C | ECSS - Superseded v0.9 | 6.3.1e | Requirement | ECSS-Q-ST-60-13_0460465 | 1 | Created | The procurement of commercial EEE components for class 3 programmes shall be in conformance with the requirements of clause 6.3 of ECSS-Q-ST-60-13.
ECSS-Q-ST-60-13C | ECSS - Superseded v0.9 | 6.3.1f | Requirement | ECSS-Q-ST-60-13_0460542 | 1 | Created | Each procured EEE part shall be traceable to a manufacturer assigned trace code. | NOTE The procurement of a single trace code per delivery lot should be preferred and encouraged.
ECSS-Q-ST-60-13C | ECSS - Superseded v0.9 | 6.3.1g | Requirement | ECSS-Q-ST-60-13_0460543 | 1 | Created | Each trace code shall be maintained as is through the entire supply chain including distributor. | NOTE As far as possible, commercial parts should be ordered in the manufacturer’s standard packing quantities or multiples thereof to avoid distributor re-packing and handling and to preserve the traceability information usually included on the original manufacturer packaging.
ECSS-Q-ST-60-13C | ECSS - Superseded v0.9 | 6.3.1h | Requirement | ECSS-Q-ST-60-13_0460544 | 1 | Created | The supplier shall ensure that the elements of the JD in accordance with Annex F, including any action plan, are applicable to flight parts.
ECSS-Q-ST-60-13C | ECSS - Superseded v0.9 | 6.3.2a | Requirement | ECSS-Q-ST-60-13_0460366 | 1 | Created | The supplier shall procure EEE components according to controlled specifications. | NOTE It can be procurer’s in-house specification, a manufacturer’s drawing or a datasheet as a minimum.
ECSS-Q-ST-60-13C | ECSS - Superseded v0.9 | 6.3.2e | Requirement | ECSS-Q-ST-60-13_0460370 | 1 | Created | The use of any new specification or datasheet shall be submitted to the customer for review through the approval process (see clause 6.2.4).
ECSS-Q-ST-60-13C | ECSS - Superseded v0.9 | 6.3.2f | Requirement | ECSS-Q-ST-60-13_0460371 | 1 | Created | Upon request, any new procurement specification prepared in the frame of the project, shall be delivered to the customer.
ECSS-Q-ST-60-13C | ECSS - Superseded v0.9 | 6.3.2g | Requirement | ECSS-Q-ST-60-13_0460372 | 1 | Created | The supplier shall keep each procurement specification or manufacturer’s datasheet under configuration control.
ECSS-Q-ST-60-13C | ECSS - Superseded v0.9 | 6.3.2h | Requirement | ECSS-Q-ST-60-13_0460545 | 1 | Created | If additional requirements are specified to the manufacturer, they shall be identified in a procurement specification.
ECSS-Q-ST-60-13C | ECSS - Superseded v0.9 | 6.3.3a | Requirement | ECSS-Q-ST-60-13_0460373 | 1 | Created | All components to be incorporated into flight standard hardware shall be subjected to screening.
ECSS-Q-ST-60-13C | ECSS - Superseded v0.9 | 6.3.3b | Requirement | ECSS-Q-ST-60-13_0460374 | 1 | Created | The screening test requirements shall defined such that accumulated stress does not jeopardize component reliability.
ECSS-Q-ST-60-13C | ECSS - Superseded v0.9 | 6.3.3c | Requirement | ECSS-Q-ST-60-13_0460375 | 1 | Created | All screening tests shall be performed at the component manufacturer’s premises or at a facility approved either by the qualification approval authority, where applicable (e.g. ESCC), or otherwise by the supplier .
ECSS-Q-ST-60-13C | ECSS - Superseded v0.9 | 6.3.3d | Requirement | ECSS-Q-ST-60-13_0460376 | 1 | Created | For commercial parts, screening tests shall be performed in accordance with Table 6-2.
ECSS-Q-ST-60-13C | ECSS - Superseded v0.9 | 6.3.3e | Requirement | ECSS-Q-ST-60-13_0460377 | 1 | Created | For active parts (transistors, diodes) packaged in TO3, DO4 or DO5, the PIND test method shall be submitted to the customer’s review. | NOTE See also clause 6.2.2.2e.2.
ECSS-Q-ST-60-13C | ECSS - Superseded v0.9 | 6.3.3f | Requirement | ECSS-Q-ST-60-13_0460466 | 1 | Created | When a component is available in a qualified version according to quality level specified in Table 7-3 it shall be selected.
ECSS-Q-ST-60-13C | ECSS - Superseded v0.9 | 6.3.3g | Requirement | ECSS-Q-ST-60-13_0460467 | 1 | Created | In case a component is not available in a qualified version according to quality level specified in Table 7-3, the screening of the component shall meet the screening flow defined by the generic specifications listed in Table 7-3.
ECSS-Q-ST-60-13C | ECSS - Superseded v0.9 | 6.3.3h | Requirement | ECSS-Q-ST-60-13_0460468 | 1 | Created | In case of X-rays inspection, the total dose deposited shall be less than 1/10 of the product acceptable dose.
ECSS-Q-ST-60-13C | ECSS - Superseded v0.9 | 6.3.5a | Requirement | ECSS-Q-ST-60-13_0460379 | 1 | Created | The supplier shall ensure that each trace code of EEE parts is submitted to a lot acceptance procedure specified in Figure 6-1 and Table 6-3 according to the following rules: 1. Commercial components: (a) The content of the lot acceptance is defined according to information provided by the JD. (b) Without any representative data, the tests specified in Table 6-3 are performed. (c) The proposed lot acceptance is approved through the approval process as specified in the clause 6.2.4. (d) The Construction Analysis is documented by a procedure approved by the customer. NOTE Annex H provides guidelines for such procedure. (e) If evaluation test is performed directly on flight lot (and if in conformance with lot acceptance and screening requirements), evaluation data can be used as lot acceptance. (f) The lot acceptance report is sent to the customer, on request, for information.
ECSS-Q-ST-60-13C | ECSS - Superseded v0.9 | 6.3.5c | Requirement | ECSS-Q-ST-60-13_0460547 | 1 | Created | Lot acceptance of retinned components shall be performed as specified in Figure 8-6 from the requirement 8.1a.
ECSS-Q-ST-60-13C | ECSS - Superseded v0.9 | 6.3.7a | Requirement | ECSS-Q-ST-60-13_0460382 | 1 | Created | The procurement entity shall perform incoming inspection at his premises on all components to verify conformance with the purchase order requirements.
ECSS-Q-ST-60-13C | ECSS - Superseded v0.9 | 6.3.7b | Requirement | ECSS-Q-ST-60-13_0460383 | 1 | Created | The incoming inspection shall include the following items: 1. Marking control, 2. Quantity verification, 3. Packing checking, 4. Review of the manufacturer delivered documentation, 5. Additional tests based on the type of component, criticality and heritage with the manufacturer (e.g. solderability tests, electrical tests). 6. In case of not golden termination finish, check the lead finish as per ESCC 25500 basic specification.
ECSS-Q-ST-60-13C | ECSS - Superseded v0.9 | 6.3.7c | Requirement | ECSS-Q-ST-60-13_0460384 | 1 | Created | The incoming inspection shall be documented by a procedure to be presented, on request, to the customer for review.
ECSS-Q-ST-60-13C | ECSS - Superseded v0.9 | 6.3.7e | Permission | ECSS-Q-ST-60-13_0460587 | 1 | Created | In case the incoming inspection has been performed by a procurement agent, the incoming inspection performed by the end-user, may be reduced to the following minimum: 1. Packing checking, 2. Quantity verification.
ECSS-Q-ST-60-13C | ECSS - Superseded v0.9 | 6.3.8a | Requirement | ECSS-Q-ST-60-13_0460387 | 1 | Created | Radiation sensitive components, as defined in clause 6.2.2.4 and for which applicable existing test data is insufficient shall be subjected to RVT.
ECSS-Q-ST-60-13C | ECSS - Superseded v0.9 | 6.3.8b | Requirement | ECSS-Q-ST-60-13_0460388 | 1 | Created | RVT shall be performed in accordance with internationally recognized standards, such as ESCC Basic Specifications No. 22900. | NOTE Additional information on test methods is given in MIL-STD-750 Test Method 1019, MIL-STD-883 Test Method 1019.
ECSS-Q-ST-60-13C | ECSS - Superseded v0.9 | 6.3.8d | Requirement | ECSS-Q-ST-60-13_0460390 | 1 | Created | The results of RVT shall be documented by a report.
ECSS-Q-ST-60-13C | ECSS - Superseded v0.9 | 6.3.8e | Requirement | ECSS-Q-ST-60-13_0460391 | 1 | Created | When RVT is performed in the frame of the project, the supplier shall send the related report to the customer for information.
ECSS-Q-ST-60-13C | ECSS - Superseded v0.9 | 6.3.8f | Requirement | ECSS-Q-ST-60-13_0460550 | 1 | Created | Parts submitted to RVT shall be screened as specified in clause 5.3.3 to be fully representative of flight parts.
ECSS-Q-ST-60-13C | ECSS - Superseded v0.9 | 6.3.9a | Requirement | ECSS-Q-ST-60-13_0460392 | 1 | Created | The DPA process shall be documented by a procedure to be sent, on request, to the customer for review. | NOTE Annex H provides guidelines for the construction analysis and destructive physical analysis.
ECSS-Q-ST-60-13C | ECSS - Superseded v0.9 | 6.3.9d | Requirement | ECSS-Q-ST-60-13_0460395 | 1 | Created | The DPA process shall be documented by a procedure to be sent, on request, to the customer for review. | NOTE Annex H provides guidelines for the construction analysis and destructive physical analysis.
ECSS-Q-ST-60-13C | ECSS - Superseded v0.9 | 6.3.9e | Requirement | ECSS-Q-ST-60-13_0460396 | 1 | Created | The supplier shall verify that the outcome of the DPA is satisfactory prior to the installation of the components into flight hardware.
ECSS-Q-ST-60-13C | ECSS - Superseded v0.9 | 6.3.9f | Permission | ECSS-Q-ST-60-13_0460588 | 1 | Created | Independent laboratories may perform DPA when approved by the customer.
ECSS-Q-ST-60-13C | ECSS - Superseded v0.9 | 6.3.9h | Requirement | ECSS-Q-ST-60-13_0460400 | 1 | Created | For health and safety reasons, any test producing beryllium oxide dust shall be omitted.
ECSS-Q-ST-60-13C | ECSS - Superseded v0.9 | 6.3.9i | Requirement | ECSS-Q-ST-60-13_0460401 | 1 | Created | The results of DPA shall be documented by a report sent to the customer, on request, for information.
ECSS-Q-ST-60-13C | ECSS - Superseded v0.9 | 6.3.9j | Requirement | ECSS-Q-ST-60-13_0460551 | 1 | Created | A DPA shall be conducted during relifing in accordance with the clause 6.3.10.
ECSS-Q-ST-60-13C | ECSS - Superseded v0.9 | 6.3.10a | Requirement | ECSS-Q-ST-60-13_0460571 | 1 | Created | When components from a supplier’s or parts procurement agent’s stock are used, the following criteria shall be met: 1. The parts are stored according to the minimum conditions given in clause 6.4, 2. The minimum overall requirements (including screening) are in accordance with the project requirements, 3. The lot homogeneity and traceability can be demonstrated, 4. The EEE parts documentation is available and the content is acceptable in accordance with the project requirements (including radiation data, if necessary), 5. There are no open NCR’s and no unresolved alerts with respect to their date code.
ECSS-Q-ST-60-13C | ECSS - Superseded v0.9 | 6.3.10b | Requirement | ECSS-Q-ST-60-13_0460403 | 1 | Created | For components meeting the criteria specified in requirement 6.3.10a, and which have a lot / date code exceeding 7 years, the relifing procedure ECSS-Q-ST-60-14 shall apply to the lot.
ECSS-Q-ST-60-13C | ECSS - Superseded v0.9 | 6.3.10c | Requirement | ECSS-Q-ST-60-13_0460552 | 1 | Created | Humidity test and lifetest shall be performed in accordance with the clause 6.3.5 in case if these tests have not been performed on the lot during the evaluation or the procurement phase. | NOTE Humidity test includes HAST or THB.
ECSS-Q-ST-60-13C | ECSS - Superseded v0.9 | 6.3.10d | Requirement | ECSS-Q-ST-60-13_0460553 | 1 | Created | As part of the relifing process, a DPA on 3 pieces shall be performed on each lot in conformance with the clause 6.3.9.
ECSS-Q-ST-60-13C | ECSS - Superseded v0.9 | 6.3.11a | Requirement | ECSS-Q-ST-60-13_0460404 | 1 | Created | The manufacturer’s or the franchised distributor’s CoC shall be delivered to the parts procurer.
ECSS-Q-ST-60-13C | ECSS - Superseded v0.9 | 6.3.11b | Requirement | ECSS-Q-ST-60-13_0460405 | 1 | Created | Any other data, defined in the applicable procurement documents, shall be delivered to the parts’ procurer in line with the purchase order.
ECSS-Q-ST-60-13C | ECSS - Superseded v0.9 | 6.3.11c | Requirement | ECSS-Q-ST-60-13_0460406 | 1 | Created | The parts procurer shall store the documentation minimum 10 years after receiption of the components.
ECSS-Q-ST-60-13C | ECSS - Superseded v0.9 | 6.4a | Requirement | ECSS-Q-ST-60-13_0460407 | 1 | Created | The supplier shall establish and implement procedures for handling and storage of components in order to prevent possible degradation.
ECSS-Q-ST-60-13C | ECSS - Superseded v0.9 | 6.4b | Requirement | ECSS-Q-ST-60-13_0460408 | 1 | Created | The procedures shall be applicable at any facility dealing with components for flight application.
ECSS-Q-ST-60-13C | ECSS - Superseded v0.9 | 6.4c | Requirement | ECSS-Q-ST-60-13_0460409 | 1 | Created | On request, handling and storage procedures shall be sent to the customer for review.
ECSS-Q-ST-60-13C | ECSS - Superseded v0.9 | 6.4d | Requirement | ECSS-Q-ST-60-13_0460410 | 1 | Created | As a minimum, the following areas shall be covered: 1. Control of the environment in accordance with ESCC Basic Specification No. 24900. 2. Measures and facilities to segregate and protect components during receiving inspection, storage, and delivery to manufacturing. 3. Control measures to ensure that electrostatic discharge susceptible components are identified and handled only by trained personnel using anti static packaging and tools.
ECSS-Q-ST-60-13C | ECSS - Superseded v0.9 | 6.4e | Requirement | ECSS-Q-ST-60-13_0460554 | 1 | Created | Plastic encapsulated devices shall be stored in one of the following conditions: 1. Dry Nitrogen 2. Dry and ionised air with RH in a range of 15% to 20% 3. Dry packs as specified in J-STD-033 for dry pack inspection and control
ECSS-Q-ST-60-13C | ECSS - Superseded v0.9 | 6.5.1a | Requirement | ECSS-Q-ST-60-13_0460411 | 1 | Created | The supplier shall establish and implement the requirements of this document including methods, organizations and documents used to control the selection and procurement of components in accordance with the requirements of ECSS-Q-ST-20.
ECSS-Q-ST-60-13C | ECSS - Superseded v0.9 | 6.5.2a | Requirement | ECSS-Q-ST-60-13_0460412 | 1 | Created | The supplier shall establish and maintain a nonconformance control system in accordance with the general requirements in ECSS-Q-ST-10-09.
ECSS-Q-ST-60-13C | ECSS - Superseded v0.9 | 6.5.2b | Requirement | ECSS-Q-ST-60-13_0460413 | 1 | Created | Any observed deviation of EEE components from requirements as laid down in applicable specifications, procedures and drawings shall be controlled by the nonconformance control system. | NOTE This includes failures, malfunctions, deficiencies and defects.
ECSS-Q-ST-60-13C | ECSS - Superseded v0.9 | 6.5.2c | Requirement | ECSS-Q-ST-60-13_0460414 | 1 | Created | The nonconformance control system shall handle all nonconformances occurring on EEE components during: 1. Manufacture (if available), screening and acceptance tests, 2. Incoming inspection, 3. Integration and test of equipment, 4. Storage and handling.
ECSS-Q-ST-60-13C | ECSS - Superseded v0.9 | 6.5.2d | Requirement | ECSS-Q-ST-60-13_0460415 | 1 | Created | For ESCC qualified components the supplier shall apply the ESCC basic specification no 22800.
ECSS-Q-ST-60-13C | ECSS - Superseded v0.9 | 6.5.3a | Requirement | ECSS-Q-ST-60-13_0460416 | 1 | Created | The supplier shall take into account all received alerts from international alert systems, from manufacturers or sent by the customer and shall validate that there are no alerts on the proposed parts with respect to the batch information (including date-code).
ECSS-Q-ST-60-13C | ECSS - Superseded v0.9 | 6.5.3b | Requirement | ECSS-Q-ST-60-13_0460417 | 1 | Created | If alerts become available at a later stage, the supplier shall analyse the alerts, analyse the project risk and propose an action plan for customer approval.
ECSS-Q-ST-60-13C | ECSS - Superseded v0.9 | 6.5.4a | Requirement | ECSS-Q-ST-60-13_0460418 | 1 | Created | The traceability of individual components during manufacturing and testing shall be maintained as required by the procurement specifications.
ECSS-Q-ST-60-13C | ECSS - Superseded v0.9 | 6.5.4b | Requirement | ECSS-Q-ST-60-13_0460419 | 1 | Created | The traceability shall be maintained through incoming, storage, and installation at the procurer and user of the component in accordance with programme PA requirements.
ECSS-Q-ST-60-13C | ECSS - Superseded v0.9 | 6.5.4c | Requirement | ECSS-Q-ST-60-13_0460420 | 1 | Created | In any case, the traceability requirements imposed by the supplier on the EEE parts manufacturer or distributor shall allow managing the adequacy of the tests performed by the supplier (i.e. evaluation, lot validation, any additional test or inspection).
ECSS-Q-ST-60-13C | ECSS - Superseded v0.9 | 6.5.4d | Requirement | ECSS-Q-ST-60-13_0460421 | 1 | Created | The traceability of EEE parts during installation in equipment, shall be ensured by the supplier through maintaining the traceability to the manufacturer’s trace code number of the EEE parts actually mounted.
ECSS-Q-ST-60-13C | ECSS - Superseded v0.9 | 6.5.4e | Requirement | ECSS-Q-ST-60-13_0460422 | 1 | Created | The supplier shall be able to provide these information (part type actually installed with its relevant trace code number) within one working day (when the flight system is on launch pad) or within one week (in the other cases).
ECSS-Q-ST-60-13C | ECSS - Superseded v0.9 | 6.5.5a | Requirement | ECSS-Q-ST-60-13_0460423 | 1 | Created | For radiation tests, the set of test samples shall be in accordance with ECSS-Q-ST-60-15.
ECSS-Q-ST-60-13C | ECSS - Superseded v0.9 | 6.6.2a | Requirement | ECSS-Q-ST-60-13_0460425 | 1 | Created | ECSS-Q-60-02 shall apply.
ECSS-Q-ST-60-13C | ECSS - Superseded v0.9 | 6.6.4a | Requirement | ECSS-Q-ST-60-13_0460427 | 1 | Created | For FPGA, ECSS-Q-ST-60-02 shall apply for the design development.
ECSS-Q-ST-60-13C | ECSS - Superseded v0.9 | 6.6.4b | Requirement | ECSS-Q-ST-60-13_0460428 | 1 | Created | The JD shall allow traceability to the information related to the procurement of blank parts, the programming process and the acceptance of the programmed parts.
ECSS-Q-ST-60-13C | ECSS - Superseded v0.9 | 6.6.4c | Permission | ECSS-Q-ST-60-13_0460589 | 1 | Created | The programming process and the acceptance of the programmed parts may be part of PCB, for customer approval, if not indicated in the JD.
ECSS-Q-ST-60-13C | ECSS - Superseded v0.9 | 6.6.4d | Requirement | ECSS-Q-ST-60-13_0460430 | 1 | Created | One time programmable components shall be submitted to a post-programming sequence.
ECSS-Q-ST-60-13C | ECSS - Superseded v0.9 | 6.6.4e | Requirement | ECSS-Q-ST-60-13_0460431 | 1 | Created | For FPGA types without a clear and defined heritage, a post-programming burn-in shall be applied, in conformance with ESCC9000 subclause 8.21, for a minimum duration of 160 h. | NOTE FPGA types with defined heritage are documented in the report: ESCC REP 010 SCSB Decisions Regarding OTP FPGA PPBI, available on https://escies.org.
ECSS-Q-ST-60-13C | ECSS - Superseded v0.9 | 6.6.4f | Requirement | ECSS-Q-ST-60-13_0460432 | 1 | Created | The supplier shall prepare a post-programming procedure for customer’s approval, depending on part types (including when necessary electrical tests, programming conditions and equipment, programming software version qualified by the supplier, burn-in conditions, additional screening tests and specific marking after programming) as applicable per 6.6.4d.
ECSS-Q-ST-60-13C | ECSS - Superseded v0.9 | 6.6.4g | Requirement | ECSS-Q-ST-60-13_0460433 | 1 | Created | The lot acceptance procedure, as defined in clause 6.3.5, shall be performed on devices coming from the flight lot/date code and programmed using on the same kind of hardware tools and compatible software.
ECSS-Q-ST-60-13C | ECSS - Superseded v0.9 | 6.6.4h | Permission | ECSS-Q-ST-60-13_0460590 | 1 | Created | In case of several designs based on the same lot of blank parts, the lot acceptance procedure, as defined in clause 6.3.5, may be limited to one representative flight programmed design.
ECSS-Q-ST-60-13C | ECSS - Superseded v0.9 | 6.7a | Requirement | ECSS-Q-ST-60-13_0460436 | 1 | Created | Any result from inspection or control shall be documented (including lot acceptance, incoming, relifing and complementary tests).
ECSS-Q-ST-60-13C | ECSS - Superseded v0.9 | 8.1a | Requirement | ECSS-Q-ST-60-13_0460555 | 1 | Created | In case of retinning of components with pure tin terminations, an evaluation and lot acceptance for these retinned parts for each class of components shall be performed as specified in the flow charts from Figure 8-1 to Figure 8-6.
ECSS-Q-ST-60-13C | ECSS - Superseded v0.9 | 9.2a | Requirement | ECSS-Q-ST-60-13_0460562 | 1 | Created | A pure tin lead finish risk analysis facing whiskers shall include, as a minimum, the following: 1. Lead material (e.g. alloy 42, copper) 2. Underlayer material and thickness(e.g. Ni underlayer, silver underlayer) 3. Plating chemistry and thickness(e.g. matte or bright tin, tin thickness) 4. Heat treatment by manufacturer (e.g. 1hour at 150 °C for Cu based lead frame) 5. Procedure (if any) for SnPb dipping of the parts 6. Conformal coating presence and characteristics: material and thickness 7. Design criticality (shorter distances between 2 connections or between a connection and an area at another potential) 8. Supply voltage and current 9. Tin whisker sensitivity results (as per JESD-201 and JESD22- A121A) 10. Mission profile: storage, mission duration, thermal cycling 11. Previous experiences
ECSS-Q-ST-60-13C | ECSS - Superseded v0.9 | A.2.1a | Requirement | ECSS-Q-ST-60-13_0460437 | 1 | Created | The CCP shall include or refer to the following information: 1. A description of the purpose, content and the reason prompting its preparation, 2. A list of the applicable and reference documents, 3. Any additional terms, definitions and abbreviations, 4. The organizational breakdown structure, responsibility descriptions, management approach and concurrent engineering, 5. Control of lower level suppliers, procurement agents (if any) and manufacturers, 6. Procurement system, 7. Radiation control programme, 8. Component selection and standardization, 9. Component data acquisition and assessment, 10. Component evaluation and related testing approach, 11. Component approval, 12. Component testing, inspection and storage, 13. Component quality assurance activities, 14. Assessment of problem notifications and alerts, 15. Programme planning with schedule of tasks linked to programme milestones, 16. Specific components control and back-up plans whenever there is evidence of possible schedule, quality or technical problems, 17. Reporting and deliverables, 18. Compliance matrix to the clauses of this standard.
ECSS-Q-ST-60-13C | ECSS - Superseded v0.9 | A.2.2a | Permission | ECSS-Q-ST-60-13_0460591 | 1 | Created | The CCP may be part of the overall project PA plan (see clause 4.1.2.2b).
ECSS-Q-ST-60-13C | ECSS - Superseded v0.9 | B.2.1a | Requirement | ECSS-Q-ST-60-13_0460439 | 1 | Created | The DCL shall include or refer to the following information: 1. A description of the purpose, content and the reason prompting its preparation, 2. A list of the applicable and reference documents, 3. Any additional terms, definitions or abbreviations, 4. Component number (commercial equivalent designation), 5. Family (ESCC group code), 6. Package, 7. Value or range of values with tolerance for non qualified parts, 8. Component manufacturer (name, country), 9. Generic procurement specification, 10. Detail procurement specification (with issue and revision for non qualified parts), 11. Specification amendment (including issue and revision), 12. Name of the procurement agents (CPPA, supplier, distributor), 13. Quality level and lot test (ESCC LAT or LVT, MIL TCI or QCI or CI), 14. Space qualified status (yes or no), 15. RVT (yes or no), 16. Reference of the PAD or Justification Document, where required, 17. Approval status of the part, 18. Change identification between each DCL issue, 19. Date-code (only for “as built” DCL).
ECSS-Q-ST-60-13C | ECSS - Superseded v0.9 | C.2.1a | Requirement | ECSS-Q-ST-60-13_0460440 | 1 | Created | The internal supplier’s specification shall include or refer to the following information: 1. A description of the purpose, content and the reason prompting its preparation, 2. A list of the applicable and reference documents, 3. Any additional terms, definitions or abbreviations, 4. Electrical and mechanical parameters and limits, 5. Screening, burn-in, and acceptance requirements, 6. Delta limits when applicable.
ECSS-Q-ST-60-13C | ECSS - Superseded v0.9 | F.2.1.1a | Requirement | ECSS-Q-ST-60-13_0460563 | 1 | Created | The JD shall include: 1. Family/ sub-family 2. Part number (commercial designation) 3. Ordering information 4. Functional description (major parameters for the application) 5. Package 6. Manufacturer (country) 7. Temperature range 8. Absolute maximum rating (Tj max, Pd max, Vcc max,…) 9. Procurement specification/ data sheet (revision, date), Application notes & errata sheet 10. Manufacturer screening & other manufacturer test on procured lot 11. Manufacturer parts traceability (trace-code, date-code, assembly plant, wafer fab, diffusion lot) 12. PCN (Service & for selected parts) 13. Obsolescence (Yes/No) 14. Technology (CMOS, bipolar, and if available process name) 15. Life cycle maturity (emerging/maturity/decline) 16. Technologies with less than one year introduction (yes/no) 17. Moulding characteristics (Tg) 18. Moisture sensitivity level 19. Internal pure tin (Yes/No) 20. Lead finish (RoHs) 21. Justification of the need/ Trade off with Hirel and other commercial sources
ECSS-Q-ST-60-13C | ECSS - Superseded v0.9 | F.2.1.2a | Requirement | ECSS-Q-ST-60-13_0460564 | 1 | Created | The JD shall include: 1. Qualification status /Hirel or automotive parts (same technology) 2. OQ/ EFR/ periodic tests 3. Qualification data 4. Other data / experiences (evaluation, alert, radiation, assembly,…) 5. Demonstration of the representativeness of reliability data 6. the supporting data
ECSS-Q-ST-60-13C | ECSS - Superseded v0.9 | F.2.1.3a | Requirement | ECSS-Q-ST-60-13_0460565 | 1 | Created | The JD shall include: 1. Evaluation plan with flow diagram 2. Preliminary and final internal supplier’s specification
ECSS-Q-ST-60-13C | ECSS - Superseded v0.9 | F.2.1.4a | Requirement | ECSS-Q-ST-60-13_0460566 | 1 | Created | The JD shall include LAT /screening and RVT plan with flow diagram and test conditions and acceptance criteria (including drift calculation).
ECSS-Q-ST-60-13C | ECSS - Superseded v0.9 | F.2.1.5a | Requirement | ECSS-Q-ST-60-13_0460567 | 1 | Created | The JD shall include traceability information (trace-code, date-code, assembly plant, wafer fab, diffusion lot and die revision).
ECSS-Q-ST-60-13C | ECSS - Superseded v0.9 | F.2.1.6a | Requirement | ECSS-Q-ST-60-13_0460568 | 1 | Created | The JD shall include the approval status.
ECSS-Q-ST-60-13C | ECSS - Superseded v0.9 | F.2.1.7a | Requirement | ECSS-Q-ST-60-13_0460569 | 1 | Created | The JD shall include: 1. A copy of the procurement specification / data sheet 2. Traceability information (CoC, PCN)
ECSS-Q-ST-70-38C Rev.1 Corr.1 | ECSS - Superseded v0.9 | 5.1.2a | Requirement | ECSS-Q-ST-70-38_0210001 | 2 | Normative Change | The supplier shall prepare the PID in conformance with DRD from Annex F.
ECSS-Q-ST-70-38C Rev.1 Corr.1 | ECSS - Superseded v0.9 | 5.1.2b | Requirement | ECSS-Q-ST-70-38_0210281 | 1 | Created | The supplier shall provide a draft PID prior to any start of verification to the Approval Authority.
ECSS-Q-ST-70-38C Rev.1 Corr.1 | ECSS - Superseded v0.9 | 5.1.2c | Requirement | ECSS-Q-ST-70-38_0210282 | 1 | Created | The first issue of the PID shall fully comply to this standard.
ECSS-Q-ST-70-38C Rev.1 Corr.1 | ECSS - Superseded v0.9 | 5.1.2d | Permission | ECSS-Q-ST-70-38_0210495 | 1 | Created | For supplier, already approved on the basis of reliable tests results which supported the approval of any deviation finally recorded in the PID, then the PID may supersede the corresponding requirements from this standard.
ECSS-Q-ST-70-38C Rev.1 Corr.1 | ECSS - Superseded v0.9 | 5.1.3a | Requirement | ECSS-Q-ST-70-38_0210002 | 2 | Deleted | <<deleted>>
ECSS-Q-ST-70-38C Rev.1 Corr.1 | ECSS - Superseded v0.9 | 5.1.3b | Requirement | ECSS-Q-ST-70-38_0210003 | 2 | Deleted | <<deleted>>
ECSS-Q-ST-70-38C Rev.1 Corr.1 | ECSS - Superseded v0.9 | 5.1.4a | Requirement | ECSS-Q-ST-70-38_0210004 | 2 | Normative Change | The PID shall be submitted to the Approval Authority for approval. | NOTE The approval can be achieved by PID signature or minutes of meeting being signed by the Approval Authority.
ECSS-Q-ST-70-38C Rev.1 Corr.1 | ECSS - Superseded v0.9 | 5.1.4b | Requirement | ECSS-Q-ST-70-38_0210005 | 2 | Deleted | <<deleted>>
ECSS-Q-ST-70-38C Rev.1 Corr.1 | ECSS - Superseded v0.9 | 5.1.5a | Requirement | ECSS-Q-ST-70-38_0210283 | 1 | Created | The supplier shall appoint a contact person for SMT topics.
ECSS-Q-ST-70-38C Rev.1 Corr.1 | ECSS - Superseded v0.9 | 5.2a | Requirement | ECSS-Q-ST-70-38_0210006 | 2 | Deleted | <<deleted>>
ECSS-Q-ST-70-38C Rev.1 Corr.1 | ECSS - Superseded v0.9 | 5.2b | Requirement | ECSS-Q-ST-70-38_0210007 | 2 | Deleted | <<deleted>>
ECSS-Q-ST-70-38C Rev.1 Corr.1 | ECSS - Superseded v0.9 | 5.2c | Requirement | ECSS-Q-ST-70-38_0210008 | 2 | Deleted | <<deleted>>
ECSS-Q-ST-70-38C Rev.1 Corr.1 | ECSS - Superseded v0.9 | 5.2d | Requirement | ECSS-Q-ST-70-38_0210009 | 2 | Deleted | <<deleted>>
ECSS-Q-ST-70-38C Rev.1 Corr.1 | ECSS - Superseded v0.9 | 5.2e | Requirement | ECSS-Q-ST-70-38_0210010 | 2 | Deleted | <<deleted>>
ECSS-Q-ST-70-38C Rev.1 Corr.1 | ECSS - Superseded v0.9 | 5.3a | Requirement | ECSS-Q-ST-70-38_0210012 | 2 | Normative Change | The PID shall be managed in accordance with ECSS-M-ST-40.
ECSS-Q-ST-70-38C Rev.1 Corr.1 | ECSS - Superseded v0.9 | 5.3b | Requirement | ECSS-Q-ST-70-38_0210013 | 1 | Unchanged | A PID shall represent the current verified manufacturing processes and production controls.
ECSS-Q-ST-70-38C Rev.1 Corr.1 | ECSS - Superseded v0.9 | 5.3c | Requirement | ECSS-Q-ST-70-38_0210014 | 2 | Normative Change | Any proposed change to the PID shall be agreed by the Approval Authority.
ECSS-Q-ST-70-38C Rev.1 Corr.1 | ECSS - Superseded v0.9 | 5.3d | Requirement | ECSS-Q-ST-70-38_0210015 | 2 | Deleted | <<deleted>>
ECSS-Q-ST-70-38C Rev.1 Corr.1 | ECSS - Superseded v0.9 | 5.3e | Requirement | ECSS-Q-ST-70-38_0210016 | 2 | Normative Change | The supplier shall initiate a review of the PID, the SMT summary table and the relevant applicable documents at least every two years for agreement by the Approval Authority.
ECSS-Q-ST-70-38C Rev.1 Corr.1 | ECSS - Superseded v0.9 | 6.1a | Requirement | ECSS-Q-ST-70-38_0210017 | 2 | Normative Change | The supplier shall maintain records of tool calibration and verification.
ECSS-Q-ST-70-38C Rev.1 Corr.1 | ECSS - Superseded v0.9 | 6.1b | Requirement | ECSS-Q-ST-70-38_0210284 | 1 | Created | Requirements from clause 5.1 from ECSS-Q-ST-70-08 shall apply for “Calibration”.
ECSS-Q-ST-70-38C Rev.1 Corr.1 | ECSS - Superseded v0.9 | 6.2a | Requirement | ECSS-Q-ST-70-38_0210018 | 2 | Normative Change | Requirements from clause 5.2 from ECSS-Q-ST-70-08 shall apply for “Facility cleanliness”.
ECSS-Q-ST-70-38C Rev.1 Corr.1 | ECSS - Superseded v0.9 | 6.3a | Requirement | ECSS-Q-ST-70-38_0210019 | 2 | Normative Change | Requirements from clause 5.3 from ECSS-Q-ST-70-08 shall apply for “Environmental conditions”.
ECSS-Q-ST-70-38C Rev.1 Corr.1 | ECSS - Superseded v0.9 | 6.4a | Requirement | ECSS-Q-ST-70-38_0210020 | 2 | Normative Change | Requirements from clause 5.5 from ECSS-Q-ST-70-08 shall apply for “Precautions against static charges”.
ECSS-Q-ST-70-38C Rev.1 Corr.1 | ECSS - Superseded v0.9 | 6.5a | Requirement | ECSS-Q-ST-70-38_0210021 | 2 | Normative Change | Requirements from clause 5.4 from ECSS-Q-ST-70-08 shall apply for “Lighting requirements”.
ECSS-Q-ST-70-38C Rev.1 Corr.1 | ECSS - Superseded v0.9 | 6.6.1a | Requirement | ECSS-Q-ST-70-38_0210022 | 2 | Normative Change | Requirements from clause 5.6.2 from ECSS-Q-ST-70-08 shall apply for "Brushes".
ECSS-Q-ST-70-38C Rev.1 Corr.1 | ECSS - Superseded v0.9 | 6.6.2a | Requirement | ECSS-Q-ST-70-38_0210023 | 2 | Normative Change | Requirements from clause 5.6.3 from ECSS-Q-ST-70-08, shall apply for "Cutters and Pliers".
ECSS-Q-ST-70-38C Rev.1 Corr.1 | ECSS - Superseded v0.9 | 6.6.3a | Requirement | ECSS-Q-ST-70-38_0210024 | 2 | Normative Change | Requirements from clause 5.6.4 from ECSS-Q-ST-70-08 shall apply for "Bending tools".
ECSS-Q-ST-70-38C Rev.1 Corr.1 | ECSS - Superseded v0.9 | 6.6.4a | Requirement | ECSS-Q-ST-70-38_0210025 | 2 | Normative Change | Requirements from clause 5.6.5 from ECSS-Q-ST-70-08 shall apply "Clinching tools".
ECSS-Q-ST-70-38C Rev.1 Corr.1 | ECSS - Superseded v0.9 | 6.6.5a | Requirement | ECSS-Q-ST-70-38_0210026 | 2 | Normative Change | Requirements from clause 5.6.6 from ECSS-Q-ST-70-08 shall apply for "Insulation strippers".
ECSS-Q-ST-70-38C Rev.1 Corr.1 | ECSS - Superseded v0.9 | 6.6.6a | Requirement | ECSS-Q-ST-70-38_0210027 | 2 | Normative Change | Requirements from clause 5.6.8 from ECSS-Q-ST-70-08 shall apply for "Soldering tools".
ECSS-Q-ST-70-38C Rev.1 Corr.1 | ECSS - Superseded v0.9 | 6.6.7a | Requirement | ECSS-Q-ST-70-38_0210028 | 2 | Normative Change | Requirements from clause 5.6.7 from ECSS-Q-ST-70-08 shall apply for “Soldering irons and resistance soldering equipment”.
ECSS-Q-ST-70-38C Rev.1 Corr.1 | ECSS - Superseded v0.9 | 6.6.7b | Requirement | ECSS-Q-ST-70-38_0210029 | 1 | Informative Change | For surface mounted devices, the soldering tip shall not exceed 340 °C. | NOTE Based on the device manufacturer’s recommendations, solder iron can be substituted by applying, for instance, hot air in order to avoid thermal shock.
ECSS-Q-ST-70-38C Rev.1 Corr.1 | ECSS - Superseded v0.9 | 6.6.8a | Requirement | ECSS-Q-ST-70-38_0210030 | 2 | Deleted | <<deleted>>
ECSS-Q-ST-70-38C Rev.1 Corr.1 | ECSS - Superseded v0.9 | 6.6.9a | Requirement | ECSS-Q-ST-70-38_0210031 | 2 | Normative Change | Requirements from clause 7.2.3.2.2 from ECSS-Q-ST-70-08 shall apply for "Solder baths" for degolding and pretinning.
ECSS-Q-ST-70-38C Rev.1 Corr.1 | ECSS - Superseded v0.9 | 6.7.1a | Requirement | ECSS-Q-ST-70-38_0210032 | 2 | Normative Change | Machines and equipment used to solder surface mount devices shall either be a type incorporating dynamic single or dual solder wave, or be of the solder reflow type.
ECSS-Q-ST-70-38C Rev.1 Corr.1 | ECSS - Superseded v0.9 | 6.7.1b | Requirement | ECSS-Q-ST-70-38_0210033 | 1 | Unchanged | The soldering machine shall be grounded in order to avoid electrostatic discharge.
ECSS-Q-ST-70-38C Rev.1 Corr.1 | ECSS - Superseded v0.9 | 6.7.1c | Requirement | ECSS-Q-ST-70-38_0210034 | 2 | Normative Change | The supplier shall ensure that the soldering conditions do not exceed the values given by the individual device data sheets | NOTE Examples of soldering conditions include. maximum temperature to avoid internal melting, removal of marking ink, degradation of encapsulating plastic.
ECSS-Q-ST-70-38C Rev.1 Corr.1 | ECSS - Superseded v0.9 | 6.7.1d | Requirement | ECSS-Q-ST-70-38_0210035 | 1 | Unchanged | Temperature and time profiles for assembly shall be identified by the supplier and approved by the Approval Authority.
ECSS-Q-ST-70-38C Rev.1 Corr.1 | ECSS - Superseded v0.9 | 6.7.1e | Requirement | ECSS-Q-ST-70-38_0210285 | 1 | Created | The supplier shall identify changes and implement a verification programme in compliance with the requirements from clause 14.13.
ECSS-Q-ST-70-38C Rev.1 Corr.1 | ECSS - Superseded v0.9 | 6.7.1f | Requirement | ECSS-Q-ST-70-38_0210286 | 1 | Created | The supplier shall demonstrate the reproducibility of their reflow processes.
ECSS-Q-ST-70-38C Rev.1 Corr.1 | ECSS - Superseded v0.9 | 6.7.2a | Requirement | ECSS-Q-ST-70-38_0210036 | 2 | Normative Change | Dynamic soldering machines shall be of automatic type and of a design offering the following: 1. Controllable preheating to drive off volatile solvents and to avoid thermal shock damage to the PCB and device packages. 2. The capacity to maintain the solder temperature at the printed circuit board assembly to within 5 °C of the established bath temperature throughout the duration of any continuous soldering run when measured 3,0 mm below the surface of the wave. 3. A wave system that limits shadowing and allows solder fillet formation. 4. Carriers made from a material that cannot contaminate, degrade or damage the printed circuit board or substrate nor transmit vibrations or shock stress from the conveyors to a degree permitting physical, functional or electrostatic damage to devices, board or substrate during transport through preheating, soldering and cooling stages. 5. An extraction system, either integral or separate, conforming to the requirements of clauses 6.2a and 6.3a.
ECSS-Q-ST-70-38C Rev.1 Corr.1 | ECSS - Superseded v0.9 | 6.7.3a | Requirement | ECSS-Q-ST-70-38_0210037 | 2 | Normative Change | Condensation reflow machines shall conform to the following requirements: 1. Not transmit a movement or vibration into the assemblies being soldered that result in misalignment of devices or disturbed solder joints. 2. Be capable of preheating an assembly with solder paste to the temperature recommended by the solder paste manufacturer prior to soldering. 3. Use a reflow fluid whose boiling point is a minimum of 12 °C above the melting point of the solder being used. 4. Maintain the preselected temperature to within ±5 °C in the reflow zone during soldering. 5. Include an extraction system that conforms to requirements 6.2a and 6.3a.
ECSS-Q-ST-70-38C Rev.1 Corr.1 | ECSS - Superseded v0.9 | 6.7.4a | Requirement | ECSS-Q-ST-70-38_0210038 | 2 | Normative Change | Hot gas reflow machines shall conform to the following requirements: 1. Does not transmit movement or vibration to the assemblies being soldered which result in misalignment of devices or disturbed solder joints. 2. Preheats an assembly with solder paste to the temperature recommended by the solder paste manufacturer prior to soldering. 3. <<deleted>> 4. Prevents the reflow of adjacent devices. 5. Maintains the preselected reflow temperature within ±5 °C as measured at the substrate surface.
ECSS-Q-ST-70-38C Rev.1 Corr.1 | ECSS - Superseded v0.9 | 6.7.5a | Requirement | ECSS-Q-ST-70-38_0210039 | 2 | Deleted | <<deleted>>
ECSS-Q-ST-70-38C Rev.1 Corr.1 | ECSS - Superseded v0.9 | 6.7.6a | Requirement | ECSS-Q-ST-70-38_0210040 | 2 | Normative Change | Convection and radiation reflow machines shall be of design such that the system meets the following requirements: 1. Provides a controlled temperature profile and does not transmit movement or vibration into the assembly being soldered. 2. Preheats an assembly with solder paste to the temperature recommended by the solder paste manufacturer prior to soldering. 3. Heats the area of the assembly to be soldered using focused or unfocussed energy, to a preselected temperature that is a minimum of 12 °C above the melting point of the solder being used as measured at laminate or substrate surface. 4. Maintains the preselected temperature to within ±5 °C in the reflow zone during soldering.
ECSS-Q-ST-70-38C Rev.1 Corr.1 | ECSS - Superseded v0.9 | 6.7.7a | Permission | ECSS-Q-ST-70-38_0210496 | 1 | Created | Other solder reflow systems may be approved for use by the Approval Authority, if compliance with clauses 6.7.1 to 6.7.6 is demonstrated.
ECSS-Q-ST-70-38C Rev.1 Corr.1 | ECSS - Superseded v0.9 |  | Requirement | ECSS-Q-ST-70-38_0210041 | 2 | Deleted | <<deleted>>
ECSS-Q-ST-70-38C Rev.1 Corr.1 | ECSS - Superseded v0.9 | 6.8.1a | Requirement | ECSS-Q-ST-70-38_0210042 | 1 | Unchanged | Equipment shall not generate, induce or transmit electrostatic charges to devices being placed.
ECSS-Q-ST-70-38C Rev.1 Corr.1 | ECSS - Superseded v0.9 | 6.8.1b | Requirement | ECSS-Q-ST-70-38_0210287 | 1 | Created | The supplier shall demonstrate the reproducibility of their SMT processes.
ECSS-Q-ST-70-38C Rev.1 Corr.1 | ECSS - Superseded v0.9 | 6.8.2a | Requirement | ECSS-Q-ST-70-38_0210043 | 2 | Normative Change | Equipment used to deposit solder pastes shall be of a screening, stencilling, dispensing, roller coating, dotting or jet printing type.
ECSS-Q-ST-70-38C Rev.1 Corr.1 | ECSS - Superseded v0.9 | 6.8.2b | Requirement | ECSS-Q-ST-70-38_0210044 | 1 | Unchanged | Equipment shall apply pastes of a viscosity and quantity such that the positioned device is retained on the board before and during soldering operations, ensuring self-centring and solder fillet formation.
ECSS-Q-ST-70-38C Rev.1 Corr.1 | ECSS - Superseded v0.9 | 6.8.2c | Requirement | ECSS-Q-ST-70-38_0210045 | 1 | Unchanged | Equipment used to apply solder preforms shall ensure alignment of the preform with the land or device lead and termination.
ECSS-Q-ST-70-38C Rev.1 Corr.1 | ECSS - Superseded v0.9 | 6.8.3a | Requirement | ECSS-Q-ST-70-38_0210046 | 1 | Unchanged | Automatic or computer controlled equipment used for device placement shall be of the coordinate-driven pick-and-place type or of the robotic type.
ECSS-Q-ST-70-38C Rev.1 Corr.1 | ECSS - Superseded v0.9 | 6.8.3b | Requirement | ECSS-Q-ST-70-38_0210047 | 1 | Unchanged | The placement equipment used shall be of a type that: 1. prevents device or board damages 2. indexes devices with respect to the circuit 3. aligns the device leads or castellations with the board terminal areas.
ECSS-Q-ST-70-38C Rev.1 Corr.1 | ECSS - Superseded v0.9 | 6.8.4a | Requirement | ECSS-Q-ST-70-38_0210048 | 2 | Deleted | <<deleted>>
ECSS-Q-ST-70-38C Rev.1 Corr.1 | ECSS - Superseded v0.9 | 6.8.5a | Requirement | ECSS-Q-ST-70-38_0210049 | 2 | Normative Change | Requirements from clause 11.3.1 from ECSS-Q-ST-70-08 shall apply for “Cleanliness testing”.
ECSS-Q-ST-70-38C Rev.1 Corr.1 | ECSS - Superseded v0.9 | 6.8.6a | Requirement | ECSS-Q-ST-70-38_0210050 | 1 | Unchanged | Clause 13.1 shall apply.
ECSS-Q-ST-70-38C Rev.1 Corr.1 | ECSS - Superseded v0.9 | 6.8.7a | Requirement | ECSS-Q-ST-70-38_0210051 | 2 | Normative Change | The maximum dose during X-Rays inspection shall be less than 5 % of the eligible dose of the most sensitive component according to its specification.
ECSS-Q-ST-70-38C Rev.1 Corr.1 | ECSS - Superseded v0.9 | 6.8.7b | Requirement | ECSS-Q-ST-70-38_0210052 | 2 | Normative Change | X-ray equipment shall be calibrated in order to evaluate the total dose received by the devices during the inspection. | NOTE In order to minimize the dose given to the device, it is good practice to: · Record the total dose received. · Use off-line image analysis as much as possible. · Use filters, optimizing the direction of the X-ray beam and masking sensitive areas.
ECSS-Q-ST-70-38C Rev.1 Corr.1 | ECSS - Superseded v0.9 | 6.8.7c | Requirement | ECSS-Q-ST-70-38_0210053 | 2 | Normative Change | The resolution of the X-ray equipment shall be able to detect solder balls having a diameter of 0,03 mm.
ECSS-Q-ST-70-38C Rev.1 Corr.1 | ECSS - Superseded v0.9 | 6.8.7d | Requirement | ECSS-Q-ST-70-38_0210054 | 1 | Informative Change | The sensitivity shall be demonstrated by means of actual 0,03 mm diameter solder balls, stuck to adhesive tape, attached to the multilayer board assembly being inspected. | NOTE <<deleted>>
ECSS-Q-ST-70-38C Rev.1 Corr.1 | ECSS - Superseded v0.9 | 6.8.8a | Requirement | ECSS-Q-ST-70-38_0210055 | 2 | Normative Change | The metallographic equipment shall enable cross-sectioning and polishing of the moulded solder interconnections.
ECSS-Q-ST-70-38C Rev.1 Corr.1 | ECSS - Superseded v0.9 | 7.1a | Requirement | ECSS-Q-ST-70-38_0210056 | 2 | Normative Change | Material selection shall be performed in accordance with ECSS-Q-ST-70-71 and ECSS-Q-ST-70.
ECSS-Q-ST-70-38C Rev.1 Corr.1 | ECSS - Superseded v0.9 | 7.2.1a | Requirement | ECSS-Q-ST-70-38_0210057 | 1 | Unchanged | Solder paste, ribbon, wire and preforms shall be used provided that the alloy and flux meet the requirements in clause 7.2.2.
ECSS-Q-ST-70-38C Rev.1 Corr.1 | ECSS - Superseded v0.9 | 7.2.1b | Requirement | ECSS-Q-ST-70-38_0210058 | 2 | Normative Change | Alloy for use in solder baths shall be supplied as ingots (without flux) and be compliant with requirements from clause 7.2.2.
ECSS-Q-ST-70-38C Rev.1 Corr.1 | ECSS - Superseded v0.9 | 7.2.2a | Requirement | ECSS-Q-ST-70-38_0210059 | 2 | Normative Change | The solder alloy shall have a composition specified in Table 7-1. | NOTE 1 Use EN 61190-1-3 for solder and EN 61190-1-1 for flux, EN 61190-1-2 for solder paste. NOTE 2 The solder alloy used depends upon the application. See Annex E.2 for Guide for choice of solder type.
ECSS-Q-ST-70-38C Rev.1 Corr.1 | ECSS - Superseded v0.9 | 7.2.3a | Requirement | ECSS-Q-ST-70-38_0210060 | 2 | Deleted | <<deleted>>
ECSS-Q-ST-70-38C Rev.1 Corr.1 | ECSS - Superseded v0.9 | 7.2.3b | Requirement | ECSS-Q-ST-70-38_0210061 | 1 | Unchanged | The metal purity shall be as specified in Table 7-1.
ECSS-Q-ST-70-38C Rev.1 Corr.1 | ECSS - Superseded v0.9 | 7.2.4a | Requirement | ECSS-Q-ST-70-38_0210062 | 1 | Unchanged | When purchased premixed or mixed in house, the purity of solder paste shall be maintained.
ECSS-Q-ST-70-38C Rev.1 Corr.1 | ECSS - Superseded v0.9 | 7.2.4b | Requirement | ECSS-Q-ST-70-38_0210063 | 1 | Unchanged | Manufacturers’ instructions shall be applied for the handling and storage of containers of solder paste purchased premixed.
ECSS-Q-ST-70-38C Rev.1 Corr.1 | ECSS - Superseded v0.9 | 7.2.4c | Requirement | ECSS-Q-ST-70-38_0210064 | 1 | Unchanged | Refrigerated solder paste shall reach room temperature before opening the container.
ECSS-Q-ST-70-38C Rev.1 Corr.1 | ECSS - Superseded v0.9 | 7.2.4d | Requirement | ECSS-Q-ST-70-38_0210065 | 1 | Unchanged | Neither paste purchased premixed nor paste mixed in-house shall be used if the use-by date or shelf life recommended by the manufacturer of the paste or paste constituents has expired.
ECSS-Q-ST-70-38C Rev.1 Corr.1 | ECSS - Superseded v0.9 | 7.2.4e | Requirement | ECSS-Q-ST-70-38_0210066 | 2 | Normative Change | When the solder paste’s shelf life has expired it shall not be used unless: 1. relifing is performed 2. tests that include visual inspection and viscosity measurements (according to the manufacturer’s recommendations) are passed successfully.
ECSS-Q-ST-70-38C Rev.1 Corr.1 | ECSS - Superseded v0.9 | 7.2.4f | Requirement | ECSS-Q-ST-70-38_0210067 | 1 | Unchanged | When relifing is performed, and the material passes the specified tests, the new shelf life shall be half the initial shelf life.
ECSS-Q-ST-70-38C Rev.1 Corr.1 | ECSS - Superseded v0.9 | 7.2.4g | Requirement | ECSS-Q-ST-70-38_0210068 | 1 | Unchanged | Tools used for removing solder paste from the container shall not contaminate the paste dispensed or that remaining within.
ECSS-Q-ST-70-38C Rev.1 Corr.1 | ECSS - Superseded v0.9 | 7.3.1a | Requirement | ECSS-Q-ST-70-38_0210069 | 2 | Normative Change | Requirements from clause 6.3.1 from ECSS-Q-ST-70-08 shall apply for "Rosin based flux".
ECSS-Q-ST-70-38C Rev.1 Corr.1 | ECSS - Superseded v0.9 | 7.3.2a | Requirement | ECSS-Q-ST-70-38_0210070 | 2 | Normative Change | Requirements from clause 6.3.2 from ECSS-Q-ST-70-08 shall apply for "INH1 Corrosive acid flux".
ECSS-Q-ST-70-38C Rev.1 Corr.1 | ECSS - Superseded v0.9 | 7.3.3a | Requirement | ECSS-Q-ST-70-38_0210071 | 1 | Unchanged | A controlled method shall be established and implemented for wave-soldering machines such that the flux is not contaminated with remaining residues from previous non-space works.
ECSS-Q-ST-70-38C Rev.1 Corr.1 | ECSS - Superseded v0.9 | 7.4a | Requirement | ECSS-Q-ST-70-38_0210072 | 2 | Normative Change | Requirements from clause 6.4 from ECSS-Q-ST-70-08 shall apply for "Solvents".
ECSS-Q-ST-70-38C Rev.1 Corr.1 | ECSS - Superseded v0.9 | 7.5a | Requirement | ECSS-Q-ST-70-38_0210073 | 2 | Normative Change | Requirements from clause 6.5 from ECSS-Q-ST-70-08 shall apply for "Flexible insulation materials".
ECSS-Q-ST-70-38C Rev.1 Corr.1 | ECSS - Superseded v0.9 | 7.6a | Requirement | ECSS-Q-ST-70-38_0210074 | 2 | Normative Change | Requirements from clause 6.6 from ECSS-Q-ST-70-08 shall apply for "Terminals".
ECSS-Q-ST-70-38C Rev.1 Corr.1 | ECSS - Superseded v0.9 | 7.7a | Requirement | ECSS-Q-ST-70-38_0210075 | 2 | Normative Change | Requirements from clause 6.7 from ECSS-Q-ST-70-08 shall apply for "Wires".
ECSS-Q-ST-70-38C Rev.1 Corr.1 | ECSS - Superseded v0.9 | 7.8a | Requirement | ECSS-Q-ST-70-38_0210288 | 1 | Created | Printed Circuit Boards shall be designed in conformance with the requirements of clause 14 of ECSS-Q-ST-70-12.
ECSS-Q-ST-70-38C Rev.1 Corr.1 | ECSS - Superseded v0.9 | 7.8b | Requirement | ECSS-Q-ST-70-38_0210289 | 1 | Created | Printed Circuit Boards shall be made of materials and manufactured in conformance with the requirements of clause 9 of ECSS-Q-ST-70-10.
ECSS-Q-ST-70-38C Rev.1 Corr.1 | ECSS - Superseded v0.9 | 7.8c | Requirement | ECSS-Q-ST-70-38_0210290 | 1 | Created | Printed Circuit Boards shall be procured in conformance with the requirements of clauses 5 and 6 of ECSS-Q-ST-70-11.
ECSS-Q-ST-70-38C Rev.1 Corr.1 | ECSS - Superseded v0.9 | 7.8.1a | Requirement | ECSS-Q-ST-70-38_0210076 | 2 | Deleted | <<deleted>>
ECSS-Q-ST-70-38C Rev.1 Corr.1 | ECSS - Superseded v0.9 | 7.8.1b | Requirement | ECSS-Q-ST-70-38_0210077 | 2 | Deleted | <<deleted>>
ECSS-Q-ST-70-38C Rev.1 Corr.1 | ECSS - Superseded v0.9 | 7.8.1c | Requirement | ECSS-Q-ST-70-38_0210078 | 2 | Deleted | <<deleted>>
ECSS-Q-ST-70-38C Rev.1 Corr.1 | ECSS - Superseded v0.9 | 7.8.2a | Requirement | ECSS-Q-ST-70-38_0210079 | 2 | Deleted | <<deleted>>
ECSS-Q-ST-70-38C Rev.1 Corr.1 | ECSS - Superseded v0.9 | 7.8.3a | Requirement | ECSS-Q-ST-70-38_0210080 | 2 | Deleted | <<deleted>>
ECSS-Q-ST-70-38C Rev.1 Corr.1 | ECSS - Superseded v0.9 | 7.8.4a | Requirement | ECSS-Q-ST-70-38_0210081 | 2 | Deleted | <<deleted>>
ECSS-Q-ST-70-38C Rev.1 Corr.1 | ECSS - Superseded v0.9 | 7.8.5a | Requirement | ECSS-Q-ST-70-38_0210082 | 2 | Deleted | <<deleted>>
ECSS-Q-ST-70-38C Rev.1 Corr.1 | ECSS - Superseded v0.9 | 7.8.6a | Requirement | ECSS-Q-ST-70-38_0210083 | 2 | Deleted | <<deleted>>
ECSS-Q-ST-70-38C Rev.1 Corr.1 | ECSS - Superseded v0.9 | 7.9.1a | Requirement | ECSS-Q-ST-70-38_0210084 | 2 | Normative Change | Devices and their finishes shall be selected from those approved in conformance with requirements from clauses 4, 5 and 6 of ECSS-Q-ST-60, for “manufacturer and component evaluation” and “Procurement control”.
ECSS-Q-ST-70-38C Rev.1 Corr.1 | ECSS - Superseded v0.9 | 7.9.1b | Requirement | ECSS-Q-ST-70-38_0210085 | 2 | Deleted | <<deleted>>
ECSS-Q-ST-70-38C Rev.1 Corr.1 | ECSS - Superseded v0.9 | 7.9.1c | Permission | ECSS-Q-ST-70-38_0210497 | 1 | Created | Solder may be applied to the terminations by hot dipping or by electroplating from a solution. | NOTE Devices with terminations finished by electroplating can impact the device wetting.
ECSS-Q-ST-70-38C Rev.1 Corr.1 | ECSS - Superseded v0.9 | 7.9.1d | Requirement | ECSS-Q-ST-70-38_0210087 | 2 | Deleted | <<deleted>>
ECSS-Q-ST-70-38C Rev.1 Corr.1 | ECSS - Superseded v0.9 | 7.9.1e | Requirement | ECSS-Q-ST-70-38_0210088 | 2 | Normative Change | The incoming inspection of each device batch shall include the verification by test of the termination composition, to avoid assembly of pure tin finish, in accordance with requirement 4.3.7b from ECSS-Q-ST-60.
ECSS-Q-ST-70-38C Rev.1 Corr.1 | ECSS - Superseded v0.9 | 7.9.1f | Requirement | ECSS-Q-ST-70-38_0210089 | 1 | Unchanged | Pure tin finish with more than 97 % purity shall not be used. | NOTE This is due to the possibility of whisker growth and transformation to grey tin powder at low temperatures.
ECSS-Q-ST-70-38C Rev.1 Corr.1 | ECSS - Superseded v0.9 | 7.9.1g | Requirement | ECSS-Q-ST-70-38_0210090 | 2 | Deleted | <<deleted>>
ECSS-Q-ST-70-38C Rev.1 Corr.1 | ECSS - Superseded v0.9 | 7.9.1h | Requirement | ECSS-Q-ST-70-38_0210091 | 2 | Deleted | <<deleted>>
ECSS-Q-ST-70-38C Rev.1 Corr.1 | ECSS - Superseded v0.9 | 7.9.1i | Requirement | ECSS-Q-ST-70-38_0210092 | 1 | Unchanged | Devices shall be capable of withstanding cleaning processes currently used in space projects.
ECSS-Q-ST-70-38C Rev.1 Corr.1 | ECSS - Superseded v0.9 | 7.9.1j | Requirement | ECSS-Q-ST-70-38_0210291 | 1 | Created | Parts with silver palladium finish shall not be used.
ECSS-Q-ST-70-38C Rev.1 Corr.1 | ECSS - Superseded v0.9 | 7.9.1k | Requirement | ECSS-Q-ST-70-38_0210292 | 1 | Created | Reprocessing shall not damage the device. | NOTE Reprocessing of ceramic chip capacitors is advised to be avoided due to potential crack formation.
ECSS-Q-ST-70-38C Rev.1 Corr.1 | ECSS - Superseded v0.9 | 7.9.1l | Requirement | ECSS-Q-ST-70-38_0210293 | 1 | Created | If devices initially designed for insertion-mount application are used for surface mounting, they shall be of a type that can be surface-mount adapted.
ECSS-Q-ST-70-38C Rev.1 Corr.1 | ECSS - Superseded v0.9 | 7.9.1m | Requirement | ECSS-Q-ST-70-38_0210294 | 1 | Created | The adaptation specified in the requirement 7.9.1l shall not functionally or physically degrade the device or the substrate to which the adapted device is to be attached.
ECSS-Q-ST-70-38C Rev.1 Corr.1 | ECSS - Superseded v0.9 | 7.9.1n | Requirement | ECSS-Q-ST-70-38_0210295 | 1 | Created | Connectors shall be of a configuration incorporating either male or female quick-disconnect contacts and stress relief provision for the soldered connection of each individual contact when such connections are completed.
ECSS-Q-ST-70-38C Rev.1 Corr.1 | ECSS - Superseded v0.9 | 7.9.1o | Requirement | ECSS-Q-ST-70-38_0210296 | 1 | Created | Type II chip ceramic capacitors shall not be reworked.
ECSS-Q-ST-70-38C Rev.1 Corr.1 | ECSS - Superseded v0.9 | 7.9.2a | Requirement | ECSS-Q-ST-70-38_0210093 | 2 | Deleted | <<deleted>>
ECSS-Q-ST-70-38C Rev.1 Corr.1 | ECSS - Superseded v0.9 | 7.9.2b | Requirement | ECSS-Q-ST-70-38_0210094 | 2 | Deleted | <<deleted>>
ECSS-Q-ST-70-38C Rev.1 Corr.1 | ECSS - Superseded v0.9 | 7.9.2c | Requirement | ECSS-Q-ST-70-38_0210095 | 2 | Deleted | <<deleted>>
ECSS-Q-ST-70-38C Rev.1 Corr.1 | ECSS - Superseded v0.9 | 7.9.3a | Requirement | ECSS-Q-ST-70-38_0210096 | 2 | Normative Change | Moisture sensitive devices shall be stored and handled in conformance with the device manufacturer’s recommendations. . | NOTE Many types of plastic encapsulated devices, particularly some plastic BGAs, are moisture sensitive.
ECSS-Q-ST-70-38C Rev.1 Corr.1 | ECSS - Superseded v0.9 | 7.9.3b | Requirement | ECSS-Q-ST-70-38_0210097 | 2 | Normative Change | When moisture sensitive devices are used, bakeout shall be performed in accordance with clause 8.5b.
ECSS-Q-ST-70-38C Rev.1 Corr.1 | ECSS - Superseded v0.9 | 7.9.4a | Requirement | ECSS-Q-ST-70-38_0210098 | 2 | Deleted | <<deleted, modified and moved to 7.9.1l>>
ECSS-Q-ST-70-38C Rev.1 Corr.1 | ECSS - Superseded v0.9 | 7.9.4b | Requirement | ECSS-Q-ST-70-38_0210099 | 2 | Deleted | <<deleted, modified and moved to 7.9.1m>>
ECSS-Q-ST-70-38C Rev.1 Corr.1 | ECSS - Superseded v0.9 | 7.9.4c | Requirement | ECSS-Q-ST-70-38_0210100 | 2 | Deleted | <<deleted>>
ECSS-Q-ST-70-38C Rev.1 Corr.1 | ECSS - Superseded v0.9 | 7.9.4d | Requirement | ECSS-Q-ST-70-38_0210101 | 2 | Deleted | <<deleted>>
ECSS-Q-ST-70-38C Rev.1 Corr.1 | ECSS - Superseded v0.9 | 7.9.4e | Requirement | ECSS-Q-ST-70-38_0210102 | 2 | Deleted | <<deleted and moved to 7.9.1n>>
ECSS-Q-ST-70-38C Rev.1 Corr.1 | ECSS - Superseded v0.9 | 7.10a | Requirement | ECSS-Q-ST-70-38_0210103 | 2 | Normative Change | Adhesives shall be dispensable, non-stringing, and have a reproducible dot profile after application.
ECSS-Q-ST-70-38C Rev.1 Corr.1 | ECSS - Superseded v0.9 | 7.10b | Requirement | ECSS-Q-ST-70-38_0210104 | 2 | Normative Change | Adhesives, encapsulants and conformal coating shall be non-corrosive to devices and substrates.
ECSS-Q-ST-70-38C Rev.1 Corr.1 | ECSS - Superseded v0.9 | 7.10c | Requirement | ECSS-Q-ST-70-38_0210105 | 1 | Unchanged | The uncured strength shall be capable of holding devices during handling prior to curing.
ECSS-Q-ST-70-38C Rev.1 Corr.1 | ECSS - Superseded v0.9 | 7.10d | Requirement | ECSS-Q-ST-70-38_0210106 | 1 | Unchanged | Adhesives, encapsulants and conformal coatings shall conform to the outgassing requirements of ECSS-Q-ST-70-02.
ECSS-Q-ST-70-38C Rev.1 Corr.1 | ECSS - Superseded v0.9 | 7.10e | Requirement | ECSS-Q-ST-70-38_0210107 | 1 | Informative Change | Adhesives, encapsulants and conformal coatings shall have no adverse effects upon materials used on the substrate, or devices attached thereon. | NOTE The effects of some conformal coatings on the reliability of mounted SMDs are described in ESA SP-1173.
ECSS-Q-ST-70-38C Rev.1 Corr.1 | ECSS - Superseded v0.9 | 7.10f | Requirement | ECSS-Q-ST-70-38_0210108 | 2 | Normative Change | Adhesives, encapsulants and conformal coatings shall be selected based on their thermal conductivity and dielectric properties. | NOTE Some thermally conductive adhesives used to dissipate Joule heating are listed in ESA STM-265 “Evaluation of Thermally Conductive Adhesives as Stacking Compounds during the Assembly of Spacecraft Electronics”.
ECSS-Q-ST-70-38C Rev.1 Corr.1 | ECSS - Superseded v0.9 | 7.10g | Requirement | ECSS-Q-ST-70-38_0210109 | 2 | Normative Change | The capability of the adhesives to meet their requirements shall be demonstrated by means of a verification programme in conformance with clause 14. | NOTE <<deleted>>
ECSS-Q-ST-70-38C Rev.1 Corr.1 | ECSS - Superseded v0.9 | 7.10h | Requirement | ECSS-Q-ST-70-38_0210110 | 1 | Unchanged | Stress relief of device leads shall not be negated by the encapsulants or conformal coatings. | NOTE 1 This is particularly important at low service temperatures. NOTE 2 The coefficient of expansion, glass transition temperature and modulus of adhesives used under devices for thermal reasons, for achieving stand-off heights or mechanical support during vibration, can be considered to ensure that the additional stress put on the solder joints does not degrade the solder joint reliability.
ECSS-Q-ST-70-38C Rev.1 Corr.1 | ECSS - Superseded v0.9 | 7.10i | Requirement | ECSS-Q-ST-70-38_0210297 | 1 | Created | Adhesive shall not be in contact with terminal of component.
ECSS-Q-ST-70-38C Rev.1 Corr.1 | ECSS - Superseded v0.9 | 7.10j | Requirement | ECSS-Q-ST-70-38_0210298 | 1 | Created | Bonding shall not be performed on fused tin lead unless the tin lead surface is limited to < 25 % by area of the bonding surface and demonstrated by verification as specified in clause 14.
ECSS-Q-ST-70-38C Rev.1 Corr.1 | ECSS - Superseded v0.9 | 7.10k | Requirement | ECSS-Q-ST-70-38_0210299 | 1 | Created | Spread of bonding material onto surrounding areas shall not be accepted unless it does not reduce the volume of the initial bonding joint.
ECSS-Q-ST-70-38C Rev.1 Corr.1 | ECSS - Superseded v0.9 | 7.10l | Requirement | ECSS-Q-ST-70-38_0210300 | 1 | Created | Bonding material shall not be in contact to surrounding devices.
ECSS-Q-ST-70-38C Rev.1 Corr.1 | ECSS - Superseded v0.9 | 7.10m | Requirement | ECSS-Q-ST-70-38_0210301 | 1 | Created | Bonding with epoxy adhesive directly to glass bodied devices shall not be used. | NOTE It is good practice to use a sleeve between glass and the epoxy adhesive.
ECSS-Q-ST-70-38C Rev.1 Corr.1 | ECSS - Superseded v0.9 | 8.1.1a | Requirement | ECSS-Q-ST-70-38_0210111 | 2 | Normative Change | Requirements from clause 7.2 from ECSS-Q-ST-70-08, clause “Preparation of conductors, terminals and solder cups” shall apply.
ECSS-Q-ST-70-38C Rev.1 Corr.1 | ECSS - Superseded v0.9 | 8.1.2a | Requirement | ECSS-Q-ST-70-38_0210112 | 2 | Normative Change | Requirements from clause 7.2.2 from ECSS-Q-ST-70-08, clause “Surfaces to be soldered” shall apply.
ECSS-Q-ST-70-38C Rev.1 Corr.1 | ECSS - Superseded v0.9 | 8.1.3a | Requirement | ECSS-Q-ST-70-38_0210113 | 2 | Normative Change | Requirements from clauses 7.2.3 and 7.2.4 from ECSS-Q-ST-70-08 shall apply for "Degolding and pretinning of conductors".
ECSS-Q-ST-70-38C Rev.1 Corr.1 | ECSS - Superseded v0.9 | 8.1.4a | Requirement | ECSS-Q-ST-70-38_0210114 | 2 | Deleted | <<deleted>>
ECSS-Q-ST-70-38C Rev.1 Corr.1 | ECSS - Superseded v0.9 | 8.1.4b | Requirement | ECSS-Q-ST-70-38_0210302 | 1 | Created | Pure tin device terminations shall be pretinned with full tin lead solder coverage.
ECSS-Q-ST-70-38C Rev.1 Corr.1 | ECSS - Superseded v0.9 | 8.1.4c | Requirement | ECSS-Q-ST-70-38_0210303 | 1 | Created | Pure tin device terminations shall be in compliance with requirements from clauses 7.2.4 and 7.2.6 of ECSS-Q-ST-70-08 and requirement 8.1a from ECSS-Q-ST-60-13. | NOTE 1 Pure tin terminations can be dipped into liquid solder as described in ECSS-Q-ST-70-08, clause 7.2.6 in order to replace the tin with tin-lead alloy. NOTE 2 Reprocessing of ceramic chip capacitors is not recommended due to potential crack formation.
ECSS-Q-ST-70-38C Rev.1 Corr.1 | ECSS - Superseded v0.9 | 8.1.4d | Requirement | ECSS-Q-ST-70-38_0210304 | 1 | Created | The reprocessing process shall be verified by micro sectioning and SEM/EDX with respect to alloying and full coverage.
ECSS-Q-ST-70-38C Rev.1 Corr.1 | ECSS - Superseded v0.9 | 8.2a | Requirement | ECSS-Q-ST-70-38_0210115 | 2 | Normative Change | Requirements from clause 7.3 from ECSS-Q-ST-70-08 shall apply for "Preparation of solder bit".
ECSS-Q-ST-70-38C Rev.1 Corr.1 | ECSS - Superseded v0.9 | 8.3a | Requirement | ECSS-Q-ST-70-38_0210116 | 2 | Normative Change | Requirements from clause 7.5 from ECSS-Q-ST-70-08 shall apply for "Handling".
ECSS-Q-ST-70-38C Rev.1 Corr.1 | ECSS - Superseded v0.9 | 8.4a | Requirement | ECSS-Q-ST-70-38_0210117 | 2 | Normative Change | Requirements from clause 7.6 from ECSS-Q-ST-70-08 shall apply for "Storage".
ECSS-Q-ST-70-38C Rev.1 Corr.1 | ECSS - Superseded v0.9 | 8.5a | Requirement | ECSS-Q-ST-70-38_0210118 | 2 | Deleted | <<deleted>>
ECSS-Q-ST-70-38C Rev.1 Corr.1 | ECSS - Superseded v0.9 | 8.5b | Requirement | ECSS-Q-ST-70-38_0210119 | 2 | Normative Change | Baking of moisture sensitive devices shall be implemented before any reprocessing or assembly process in conformance with JEDEC classification. | NOTE This is to counteract the “popcorn” effect in soldering using oven or vapour phase reflow techniques.
ECSS-Q-ST-70-38C Rev.1 Corr.1 | ECSS - Superseded v0.9 | 8.5c | Requirement | ECSS-Q-ST-70-38_0210120 | 2 | Normative Change | Baking times and temperatures, for moisture sensitive devices, shall be in compliance with manufacturer recommendations and baking times as specified in J-STD-033 and documented. | NOTE 1 Typical baking conditions are from 6 h to 24 h at 125 °C depending on the JEDEC classification, except for devices delivered in reels for which a lower temperature and longer time are used. NOTE 2 It is good practice to store devices under nitrogen, dry air (20 % RH maximum) or partial vacuum.
ECSS-Q-ST-70-38C Rev.1 Corr.1 | ECSS - Superseded v0.9 | 8.5d | Recommendation | ECSS-Q-ST-70-38_0210498 | 1 | Created | Baking of unpopulated PCBs should be made as a minimum of 8 hours at 120 °C.
ECSS-Q-ST-70-38C Rev.1 Corr.1 | ECSS - Superseded v0.9 | 8.5e | Requirement | ECSS-Q-ST-70-38_0210305 | 1 | Created | Baking of populated PCBs shall be performed when the PCB has been kept under clean room conditions for more than 72 hours. | NOTE Storage of PCBs in dry cabinet interrupts the accumulated baking time.
ECSS-Q-ST-70-38C Rev.1 Corr.1 | ECSS - Superseded v0.9 | 8.5f | Requirement | ECSS-Q-ST-70-38_0210306 | 1 | Created | Baking of populated PCB shall be made at a temperature which does not degrade the devices or assembly. | NOTE To limit the bake out operation, which can induce later failure, the PCB can be stored in dry environment after the baking.
ECSS-Q-ST-70-38C Rev.1 Corr.1 | ECSS - Superseded v0.9 | 9.1a | Requirement | ECSS-Q-ST-70-38_0210121 | 2 | Normative Change | Requirements from clause 8.1 from ECSS-Q-ST-70-08, “Mounting of components - General” shall apply.
ECSS-Q-ST-70-38C Rev.1 Corr.1 | ECSS - Superseded v0.9 | 9.2a | Requirement | ECSS-Q-ST-70-38_0210122 | 2 | Normative Change | Requirements from clause 8.2 from ECSS-Q-ST-70-08, clause “Lead bending requirements” shall apply.
ECSS-Q-ST-70-38C Rev.1 Corr.1 | ECSS - Superseded v0.9 | 9.3a | Requirement | ECSS-Q-ST-70-38_0210123 | 2 | Normative Change | Requirements from clause 8.3 from ECSS-Q-ST-70-08 shall apply for "Mounting of terminals to PCBs".
ECSS-Q-ST-70-38C Rev.1 Corr.1 | ECSS - Superseded v0.9 | 9.4a | Requirement | ECSS-Q-ST-70-38_0210124 | 2 | Normative Change | Requirements from clause 8.4 from ECSS-Q-ST-70-08 shall apply for "Lead attachment to through holes".
ECSS-Q-ST-70-38C Rev.1 Corr.1 | ECSS - Superseded v0.9 | 9.5a | Requirement | ECSS-Q-ST-70-38_0210125 | 2 | Normative Change | Requirements from clause 8.5 from ECSS-Q-ST-70-08 shall apply for "Mounting of components to terminals".
ECSS-Q-ST-70-38C Rev.1 Corr.1 | ECSS - Superseded v0.9 | 9.6a | Requirement | ECSS-Q-ST-70-38_0210126 | 2 | Normative Change | Requirements from clause 8.6 from ECSS-Q-ST-70-08 shall apply for "Mounting of through hole connectors to PCBs".
ECSS-Q-ST-70-38C Rev.1 Corr.1 | ECSS - Superseded v0.9 | 9.7.1a | Requirement | ECSS-Q-ST-70-38_0210127 | 1 | Informative Change | Devices to be mounted shall be designed for, and be capable of withstanding the soldering temperatures of the particular process being used for fabrication of the assembly. | NOTE Surface mounted devices can be mounted on either one side or both sides of a printed circuit assembly.
ECSS-Q-ST-70-38C Rev.1 Corr.1 | ECSS - Superseded v0.9 | 9.7.1c | Requirement | ECSS-Q-ST-70-38_0210129 | 1 | Unchanged | Devices incapable of withstanding machine soldering temperatures shall be hand soldered in a subsequent operation.
ECSS-Q-ST-70-38C Rev.1 Corr.1 | ECSS - Superseded v0.9 | 9.7.1d | Requirement | ECSS-Q-ST-70-38_0210307 | 1 | Created | Supplier shall ensure that degolding, pretinning, reprocessing and soldering conditions do not exceed the device suppliers mandated processing conditions. | NOTE 1 In case of non-compliant mounting procedure with a component manufacturer, a company can apply different soldering temperature compliant with clause 6 after successful verification tests as described in clause 14 and dedicated tests at component levels showing there is no degradation of these components. NOTE 2 To mount component by hand soldering at very low temperature can degrade reliability of component and PCB by increasing the duration of soldering necessary to obtain an acceptable solder joint.
ECSS-Q-ST-70-38C Rev.1 Corr.1 | ECSS - Superseded v0.9 | 9.7.1e | Requirement | ECSS-Q-ST-70-38_0210308 | 1 | Created | Supplier shall ensure that degolding and pretinning has been performed such that the solder fillet is not in contact with the gold or AuSn intermetallic.
ECSS-Q-ST-70-38C Rev.1 Corr.1 | ECSS - Superseded v0.9 | 9.7.1f | Requirement | ECSS-Q-ST-70-38_0210309 | 1 | Created | Supplier shall ensure repeatability of the mounting when artificial standoff is adopted.
ECSS-Q-ST-70-38C Rev.1 Corr.1 | ECSS - Superseded v0.9 | 9.7.2a | Requirement | ECSS-Q-ST-70-38_0210130 | 2 | Normative Change | When PCBs with high CTE compensation are employed, the supplier shall accommodate CTE mismatch by the mounting technology. | NOTE 1 Pure eutectic tin-lead solder or indium-lead solder provide better stress relief (due to their ductility) than those with additional elements, e.g. antimony, gold. NOTE 2 Leadless devices with e.g. end-cap terminations, metallization, can have some stress relief (such as additional foil or wire leads, possibly attached by welding or high melting point solder). NOTE 3 A solder stand-off (see Figure 11-1, dimension “X”) can assist stress relief; in this situation, the CTE mismatch strain is taken up by the ductile solder. NOTE 4 <<deleted>>
ECSS-Q-ST-70-38C Rev.1 Corr.1 | ECSS - Superseded v0.9 | 9.7.3a | Requirement | ECSS-Q-ST-70-38_0210131 | 2 | Normative Change | Devices shall be mounted on their associated terminal footprints .
ECSS-Q-ST-70-38C Rev.1 Corr.1 | ECSS - Superseded v0.9 | 9.7.3b | Requirement | ECSS-Q-ST-70-38_0210132 | 2 | Normative Change | The spacing between conductive elements shall not be reduced below the minimum electrical spacing specified in clause 7.3 of ECSS-Q-ST-70-12. | NOTE Some surface mounted devices that are not bonded to the PCB can self-align during the soldering process. It is the registration after soldering that is important.
ECSS-Q-ST-70-38C Rev.1 Corr.1 | ECSS - Superseded v0.9 | 9.7.4a | Requirement | ECSS-Q-ST-70-38_0210133 | 1 | Unchanged | The leads of leaded surface mount devices shall be formed to their final configuration prior to mounting.
ECSS-Q-ST-70-38C Rev.1 Corr.1 | ECSS - Superseded v0.9 | 9.7.4b | Requirement | ECSS-Q-ST-70-38_0210134 | 1 | Unchanged | Forming shall not degrade the solderability or cause loss of plating adhesion to the leads.
ECSS-Q-ST-70-38C Rev.1 Corr.1 | ECSS - Superseded v0.9 | 9.7.4c | Requirement | ECSS-Q-ST-70-38_0210135 | 1 | Unchanged | Forming shall not cause mechanical damage to the leads or attachment seals.
ECSS-Q-ST-70-38C Rev.1 Corr.1 | ECSS - Superseded v0.9 | 9.7.4d | Requirement | ECSS-Q-ST-70-38_0210136 | 2 | Normative Change | Leads of dual-in-line and gull-wing packages, flat-packs and other multileaded devices shall be dressed, mechanically re-aligned to ensure co-planarity providing that the lead to package connection is not subjected to plastic deformation.
ECSS-Q-ST-70-38C Rev.1 Corr.1 | ECSS - Superseded v0.9 | 9.7.4e | Requirement | ECSS-Q-ST-70-38_0210310 | 1 | Created | Formed leads shall not be re-bent.
ECSS-Q-ST-70-38C Rev.1 Corr.1 | ECSS - Superseded v0.9 | 9.7.4f | Requirement | ECSS-Q-ST-70-38_0210311 | 1 | Created | Lead forming shall be symmetrical.
ECSS-Q-ST-70-38C Rev.1 Corr.1 | ECSS - Superseded v0.9 | 9.7.5a | Requirement | ECSS-Q-ST-70-38_0210137 | 1 | Unchanged | Both leaded and leadless surface mounted devices shall be mounted in solder paste prior to reflow soldering. | NOTE It is good practice to optimize the pick and place mounting force on the device lead, ball or column.
ECSS-Q-ST-70-38C Rev.1 Corr.1 | ECSS - Superseded v0.9 | 9.7.5b | Requirement | ECSS-Q-ST-70-38_0210138 | 1 | Informative Change | The solder paste deposited on each solder land shall be visually inspected for registration and coverage by the operator prior to mounting the devices. | NOTE <<deleted>>
ECSS-Q-ST-70-38C Rev.1 Corr.1 | ECSS - Superseded v0.9 | 9.7.6a | Requirement | ECSS-Q-ST-70-38_0210139 | 1 | Unchanged | Devices shall not be stacked.
ECSS-Q-ST-70-38C Rev.1 Corr.1 | ECSS - Superseded v0.9 | 9.7.6b | Requirement | ECSS-Q-ST-70-38_0210140 | 2 | Deleted | <<deleted>>
ECSS-Q-ST-70-38C Rev.1 Corr.1 | ECSS - Superseded v0.9 | 9.7.6c | Requirement | ECSS-Q-ST-70-38_0210141 | 2 | Normative Change | The active element shall be mounted with that surface facing away from the printed circuit board or substrate, except the case specified in the requirement 9.7.6g. | NOTE See Figure 9-1 for details.
ECSS-Q-ST-70-38C Rev.1 Corr.1 | ECSS - Superseded v0.9 | 9.7.6d | Requirement | ECSS-Q-ST-70-38_0210142 | 1 | Unchanged | Devices that are bonded to the PCB prior to wave- or reflow-soldering shall be placed so that the requirements after soldering given in clause 11 are met.
ECSS-Q-ST-70-38C Rev.1 Corr.1 | ECSS - Superseded v0.9 | 9.7.6e | Requirement | ECSS-Q-ST-70-38_0210143 | 2 | Normative Change | The adhesive shall not extend onto the solder footprints.
ECSS-Q-ST-70-38C Rev.1 Corr.1 | ECSS - Superseded v0.9 | 9.7.6f | Requirement | ECSS-Q-ST-70-38_0210312 | 1 | Created | Artificial solder stand-off shall be reproducible. | NOTE Artificial solder stand-off can be achieved by removable spacers or other techniques in conformance with assembly process procedures.
ECSS-Q-ST-70-38C Rev.1 Corr.1 | ECSS - Superseded v0.9 | 9.7.6g | Permission | ECSS-Q-ST-70-38_0210499 | 1 | Created | The active element may be facing the substrate in case required by electrical performance. | NOTE For example: RF applications.
ECSS-Q-ST-70-38C Rev.1 Corr.1 | ECSS - Superseded v0.9 | 9.7.7a | Requirement | ECSS-Q-ST-70-38_0210145 | 2 | Normative Change | Surface mounting of leaded (round or rectangular cross section) devices shall be parallel to the board surface.
ECSS-Q-ST-70-38C Rev.1 Corr.1 | ECSS - Superseded v0.9 | 9.7.8a | Requirement | ECSS-Q-ST-70-38_0210146 | 2 | Deleted | <<deleted>>
ECSS-Q-ST-70-38C Rev.1 Corr.1 | ECSS - Superseded v0.9 | 9.7.9a | Requirement | ECSS-Q-ST-70-38_0210147 | 2 | Normative Change | Adhesive shall be selected in conformance with clause 7.10. | NOTE Some surfaces can be prepared to enhance the adhesion (e.g. by mechanical abrasion).
ECSS-Q-ST-70-38C Rev.1 Corr.1 | ECSS - Superseded v0.9 | 9.7.9b | Requirement | ECSS-Q-ST-70-38_0210148 | 2 | Deleted | <<deleted>>
ECSS-Q-ST-70-38C Rev.1 Corr.1 | ECSS - Superseded v0.9 | 9.7.9c | Requirement | ECSS-Q-ST-70-38_0210149 | 2 | Normative Change | Adhesive shall be mixed and cured in accordance with the manufacturer’s procedures.
ECSS-Q-ST-70-38C Rev.1 Corr.1 | ECSS - Superseded v0.9 | 9.7.9d | Requirement | ECSS-Q-ST-70-38_0210150 | 2 | Normative Change | The process of applying the adhesive shall be documented by a written procedure or by configured drawings which define the location of the adhesive, the shape and the spread area (between device bottom surface and substrate upper surface).
ECSS-Q-ST-70-38C Rev.1 Corr.1 | ECSS - Superseded v0.9 | 9.7.9e | Requirement | ECSS-Q-ST-70-38_0210151 | 2 | Normative Change | The adhesive shall not be in contact with the terminal or negate the stress relief of the device, nor come into contact with surrounding devices.
ECSS-Q-ST-70-38C Rev.1 Corr.1 | ECSS - Superseded v0.9 | 9.7.9f | Requirement | ECSS-Q-ST-70-38_0210152 | 2 | Deleted | <<deleted and created as recommendation 9.7.9g>>
ECSS-Q-ST-70-38C Rev.1 Corr.1 | ECSS - Superseded v0.9 | 9.7.9g | Recommendation | ECSS-Q-ST-70-38_0210500 | 1 | Created | All devices weighing more than 5 g should be stacked. | NOTE 1 This is to minimize shock and vibration loading on the leads. NOTE 2 The adhesive compound can be applied either before or after soldering in conformance with the supplier’s process identification document.
ECSS-Q-ST-70-38C Rev.1 Corr.1 | ECSS - Superseded v0.9 | 9.7.9h | Requirement | ECSS-Q-ST-70-38_0210313 | 1 | Created | Stacking and bonding shall be performed on clean surfaces.
ECSS-Q-ST-70-38C Rev.1 Corr.1 | ECSS - Superseded v0.9 | 10a | Requirement | ECSS-Q-ST-70-38_0210153 | 2 | Normative Change | Requirements from clause 9 from ECSS-Q-ST-70-08 shall apply for “Attachment of conductors to terminals, solder cups and cables”.
ECSS-Q-ST-70-38C Rev.1 Corr.1 | ECSS - Superseded v0.9 | 11.1a | Requirement | ECSS-Q-ST-70-38_0210154 | 2 | Normative Change | Requirements from clause 10.1 from ECSS-Q-ST-70-08, clause “Soldering to terminals and printed circuit boards - General” shall apply.
ECSS-Q-ST-70-38C Rev.1 Corr.1 | ECSS - Superseded v0.9 | 11.2a | Requirement | ECSS-Q-ST-70-38_0210155 | 2 | Deleted | <<deleted>>
ECSS-Q-ST-70-38C Rev.1 Corr.1 | ECSS - Superseded v0.9 | 11.3a | Requirement | ECSS-Q-ST-70-38_0210156 | 2 | Normative Change | Requirements from clause 10.3 from ECSS-Q-ST-70-08 shall apply for "Solder applications to PCBs".
ECSS-Q-ST-70-38C Rev.1 Corr.1 | ECSS - Superseded v0.9 | 11.4a | Requirement | ECSS-Q-ST-70-38_0210157 | 2 | Normative Change | Requirements from clauses 10.3.1, 10.3.2, 10.3.4 and 10.4 from ECSS-Q-ST-70-08 shall apply for "Wicking".
ECSS-Q-ST-70-38C Rev.1 Corr.1 | ECSS - Superseded v0.9 | 11.5.1a | Requirement | ECSS-Q-ST-70-38_0210158 | 1 | Unchanged | Devices shall not be mounted on flexible substrates as defined “flexible printed boards” in ECSS-Q-ST-70-10.
ECSS-Q-ST-70-38C Rev.1 Corr.1 | ECSS - Superseded v0.9 | 11.5.1b | Requirement | ECSS-Q-ST-70-38_0210159 | 2 | Normative Change | Soldering to gold with tin-lead alloys shall not be performed. | NOTE 1 See also requirement 11.5.1h. NOTE 2 See also clause 8.1.3 "Degolding and pretinning of conductors".
ECSS-Q-ST-70-38C Rev.1 Corr.1 | ECSS - Superseded v0.9 | 11.5.1c | Requirement | ECSS-Q-ST-70-38_0210160 | 2 | Normative Change | Devices shall not be stacked nor bridge the space between other devices or terminals.
ECSS-Q-ST-70-38C Rev.1 Corr.1 | ECSS - Superseded v0.9 | 11.5.1d | Requirement | ECSS-Q-ST-70-38_0210161 | 2 | Normative Change | Positioning of devices shall not reduce the specified minimum electrical clearance to adjacent tracks or other metallized elements in conformance with requirements from clause 13 and clause 14 of ECSS-Q-ST-70-12.
ECSS-Q-ST-70-38C Rev.1 Corr.1 | ECSS - Superseded v0.9 | 11.5.1e | Requirement | ECSS-Q-ST-70-38_0210162 | 2 | Normative Change | Non-axial-leaded devices shall be mounted with all leads seated on a terminal area to ensure mechanical strength.
ECSS-Q-ST-70-38C Rev.1 Corr.1 | ECSS - Superseded v0.9 | 11.5.1f | Requirement | ECSS-Q-ST-70-38_0210163 | 1 | Unchanged | Solder shall cover and wet the solderable surfaces as specified in clause 13.2.
ECSS-Q-ST-70-38C Rev.1 Corr.1 | ECSS - Superseded v0.9 | 11.5.1g | Requirement | ECSS-Q-ST-70-38_0210314 | 1 | Created | The footprint shall be designed as the entire terminal of the device lies on its associated footprint on the finished board.
ECSS-Q-ST-70-38C Rev.1 Corr.1 | ECSS - Superseded v0.9 | 11.5.1h | Requirement | ECSS-Q-ST-70-38_0210315 | 1 | Created | Soldering to gold finish with tin-lead shall not be performed unless the gold finish is thinner than 0,1 μm and all the following conditions are met: 1. PCB is qualified in compliance with the requirements of clause 6 of ECSS-Q-ST-70-10, 2. Assembly verification programme is reviewed and accepted by the Approval Authority, and 3. Assembly verification is compliant to requirements of clause 14.
ECSS-Q-ST-70-38C Rev.1 Corr.1 | ECSS - Superseded v0.9 | 11.5.1i | Requirement | ECSS-Q-ST-70-38_0210316 | 1 | Created | The device footprint on FM shall be same as used in verification programme.
ECSS-Q-ST-70-38C Rev.1 Corr.1 | ECSS - Superseded v0.9 | 11.5.1j | Requirement | ECSS-Q-ST-70-38_0210317 | 1 | Created | Devices verified by similarity shall use same design principle for the footprint.
ECSS-Q-ST-70-38C Rev.1 Corr.1 | ECSS - Superseded v0.9 | 11.5.1k | Requirement | ECSS-Q-ST-70-38_0210318 | 1 | Created | The device positioning shall be such that visual inspection can be undertaken.
ECSS-Q-ST-70-38C Rev.1 Corr.1 | ECSS - Superseded v0.9 | 11.5.1l | Requirement | ECSS-Q-ST-70-38_0210319 | 1 | Created | If visual inspection of a fully populated assembly is not possible, the assembly and inspection shall be made in steps enabling visual inspection.
ECSS-Q-ST-70-38C Rev.1 Corr.1 | ECSS - Superseded v0.9 | 11.5.1m | Requirement | ECSS-Q-ST-70-38_0210320 | 1 | Created | Artificial stand-off value shall be documented in procedure.
ECSS-Q-ST-70-38C Rev.1 Corr.1 | ECSS - Superseded v0.9 | 11.5.1n | Requirement | ECSS-Q-ST-70-38_0210321 | 1 | Created | The footprint design shall be done in such way as to avoid, during soldering, contact between the device and the soldering tip.
ECSS-Q-ST-70-38C Rev.1 Corr.1 | ECSS - Superseded v0.9 | 11.5.1o | Requirement | ECSS-Q-ST-70-38_0210322 | 1 | Created | Any deviation to requirements from clauses 11.5.2 to 11.5.11 shall be demonstrated by verification in compliance with requirements from clause 14.
ECSS-Q-ST-70-38C Rev.1 Corr.1 | ECSS - Superseded v0.9 | 11.5.2a | Requirement | ECSS-Q-ST-70-38_0210164 | 1 | Unchanged | There shall be no discernible discontinuities in the solder coverage of the terminal areas of devices.
ECSS-Q-ST-70-38C Rev.1 Corr.1 | ECSS - Superseded v0.9 | 11.5.2b | Requirement | ECSS-Q-ST-70-38_0210165 | 2 | Normative Change | Solder shall not encase any portion of the body of the device following reflow.
ECSS-Q-ST-70-38C Rev.1 Corr.1 | ECSS - Superseded v0.9 | 11.5.2c | Requirement | ECSS-Q-ST-70-38_0210166 | 1 | Informative Change | The solder joints to these devices shall meet the dimensional and solder fillet requirements of Table 11-1 and Figure 11-1. | NOTE End-capped and end-metallized devices having terminations of a square or rectangular configuration (such as chip resistors, chip capacitors and similar leadless discrete devices) can have three or five face terminations, as shown in “a” and “b” in Figure 11-1.
ECSS-Q-ST-70-38C Rev.1 Corr.1 | ECSS - Superseded v0.9 | 11.5.3a | Requirement | ECSS-Q-ST-70-38_0210167 | 2 | Normative Change | Devices having metallized terminations on the bottom side only shall meet the dimensional and solder fillet requirements of Table 11-2 and Figure 11-2.
ECSS-Q-ST-70-38C Rev.1 Corr.1 | ECSS - Superseded v0.9 | 11.5.3b | Requirement | ECSS-Q-ST-70-38_0210323 | 1 | Created | Solder fillet shall show acceptable wetting on all visible sides.
ECSS-Q-ST-70-38C Rev.1 Corr.1 | ECSS - Superseded v0.9 | 11.5.4a | Requirement | ECSS-Q-ST-70-38_0210168 | 2 | Normative Change | Solder joints to devices having cylindrical terminations shall meet the dimensional and solder fillet requirements of Table 11-3 and Figure 11-3.
ECSS-Q-ST-70-38C Rev.1 Corr.1 | ECSS - Superseded v0.9 | 11.5.4b | Requirement | ECSS-Q-ST-70-38_0210324 | 1 | Created | Solder joints to devices having square terminations shall meet the dimensional and solder fillet requirements of Table 11-4 and Figure 11-4.
ECSS-Q-ST-70-38C Rev.1 Corr.1 | ECSS - Superseded v0.9 | 11.5.5a | Requirement | ECSS-Q-ST-70-38_0210169 | 2 | Normative Change | Joints to castellated device terminations shall meet the dimensional and solder fillet requirements of Table 11-5 and Figure 11-5. | NOTE 1 The stand-off enables adequate cleaning beneath the assembled LCCC and also to enhance solder fatigue life (see also clause 9.7.6f) NOTE 2 <<deleted>>
ECSS-Q-ST-70-38C Rev.1 Corr.1 | ECSS - Superseded v0.9 | 11.5.6a | Requirement | ECSS-Q-ST-70-38_0210170 | 2 | Normative Change | Solder joints formed to flat pack and gull-wing leaded devices with round, rectangular, ribbon leads shall meet the dimensional and solder fillet requirements of Table 11-6 and Figure 11-6.
ECSS-Q-ST-70-38C Rev.1 Corr.1 | ECSS - Superseded v0.9 | 11.5.6b | Requirement | ECSS-Q-ST-70-38_0210327 | 1 | Created | Solder fillet shall be visible on the side of the terminal lap connection.
ECSS-Q-ST-70-38C Rev.1 Corr.1 | ECSS - Superseded v0.9 | 11.5.7a | Requirement | ECSS-Q-ST-70-38_0210171 | 2 | Normative Change | Solder joints formed to “J” and “V” shaped leads shall meet the dimensional and solder fillet requirements of Table 11-7 and Figure 11-7.
ECSS-Q-ST-70-38C Rev.1 Corr.1 | ECSS - Superseded v0.9 | 11.5.8a | Requirement | ECSS-Q-ST-70-38_0210172 | 2 | Normative Change | The outer row of solder joints to area array devices shall be visually inspected by looking from the side in accordance with the requirements in 11.5.1 and Table 11-8 and with the rejection criteria specified in clauses 13.3 and 13.4.
ECSS-Q-ST-70-38C Rev.1 Corr.1 | ECSS - Superseded v0.9 | 11.5.8b | Requirement | ECSS-Q-ST-70-38_0210173 | 2 | Normative Change | Solder joints shall be inspected using X-ray techniques in accordance with clause 6.8.7 and Table 11-8. | NOTE 1 <<deleted>> NOTE 2 As it is impossible to visually inspect solder joints to area array devices, reliability of these devices cannot be assured by inspection and rework. Even using X-ray techniques, some types of defect are difficult to detect. Therefore, reliability of these solder joints can only be assured by robust process control. NOTE 3 Examples of typical area array devices are shown in Figure 11-8, Figure 11-9 and Figure 11-10.
ECSS-Q-ST-70-38C Rev.1 Corr.1 | ECSS - Superseded v0.9 | 11.5.8c | Requirement | ECSS-Q-ST-70-38_0210328 | 1 | Created | X-ray techniques shall be used to verify the acceptable wetting, the absence of bridge, solder balls and minimum electrical clearance.
ECSS-Q-ST-70-38C Rev.1 Corr.1 | ECSS - Superseded v0.9 | 11.5.9a | Requirement | ECSS-Q-ST-70-38_0210329 | 1 | Created | Solder joints formed shall meet the dimensional and solder fillet requirements of Table 11-9 and Figure 11-11.
ECSS-Q-ST-70-38C Rev.1 Corr.1 | ECSS - Superseded v0.9 | 11.5.9b | Requirement | ECSS-Q-ST-70-38_0210330 | 1 | Created | The degolding and pretinning zone shall be outside the PCB footprint. | NOTE This is to ensure that the degolding and pretinning has been performed such that the solder fillet is not in contact with the gold or AuSn intermetallic.
ECSS-Q-ST-70-38C Rev.1 Corr.1 | ECSS - Superseded v0.9 | 11.5.10a | Requirement | ECSS-Q-ST-70-38_0210333 | 1 | Created | Devices having L-shape inwards terminals shall meet the dimensional and solder fillet requirements of Table 11-10 and Figure 11-12.
ECSS-Q-ST-70-38C Rev.1 Corr.1 | ECSS - Superseded v0.9 | 11.5.10b | Requirement | ECSS-Q-ST-70-38_0210334 | 1 | Created | Solder fillet shall be visible on the side of the terminal on the connection.
ECSS-Q-ST-70-38C Rev.1 Corr.1 | ECSS - Superseded v0.9 | 11.5.10c | Requirement | ECSS-Q-ST-70-38_0210335 | 1 | Created | The device shall be centred on its footprints such as the minimum lap contact length is fulfilled.
ECSS-Q-ST-70-38C Rev.1 Corr.1 | ECSS - Superseded v0.9 | 11.5.11a | Requirement | ECSS-Q-ST-70-38_0210338 | 1 | Created | Stacked modules devices shall meet the dimensional and solder fillet requirements of Table 11-11 and Figure 11-13.
ECSS-Q-ST-70-38C Rev.1 Corr.1 | ECSS - Superseded v0.9 | 11.5.11b | Requirement | ECSS-Q-ST-70-38_0210339 | 1 | Created | Solder fillet shall be visible in the heel fillet.
ECSS-Q-ST-70-38C Rev.1 Corr.1 | ECSS - Superseded v0.9 | 11.5.12a | Requirement | ECSS-Q-ST-70-38_0210342 | 1 | Created | Leaded devices with plane termination shall meet the dimensional and solder fillet requirements of Table 11-12 and Figure 11-14.
ECSS-Q-ST-70-38C Rev.1 Corr.1 | ECSS - Superseded v0.9 | 11.5.12b | Requirement | ECSS-Q-ST-70-38_0210343 | 1 | Created | Solder fillet shall be visible in the heel fillet.
ECSS-Q-ST-70-38C Rev.1 Corr.1 | ECSS - Superseded v0.9 | 11.5.12c | Requirement | ECSS-Q-ST-70-38_0210344 | 1 | Created | Termination plane shall be inspected with X-ray equipment according to clause 6.8.7.
ECSS-Q-ST-70-38C Rev.1 Corr.1 | ECSS - Superseded v0.9 | 11.5.12d | Requirement | ECSS-Q-ST-70-38_0210345 | 1 | Created | Plane termination shall meet X-ray criterion according to requirements 13.4a.2 to 13.4a.5.
ECSS-Q-ST-70-38C Rev.1 Corr.1 | ECSS - Superseded v0.9 | 11.5.13a | Requirement | ECSS-Q-ST-70-38_0210348 | 1 | Created | Moulded magnetics devices shall meet the dimensional and solder fillet requirements of Table 11-11 and Figure 11-6.
ECSS-Q-ST-70-38C Rev.1 Corr.1 | ECSS - Superseded v0.9 | 11.5.13b | Requirement | ECSS-Q-ST-70-38_0210349 | 1 | Created | Solder fillet shall be visible in the heel fillet.
ECSS-Q-ST-70-38C Rev.1 Corr.1 | ECSS - Superseded v0.9 | 11.6a | Requirement | ECSS-Q-ST-70-38_0210174 | 2 | Deleted | <<deleted>>
ECSS-Q-ST-70-38C Rev.1 Corr.1 | ECSS - Superseded v0.9 | 11.6b | Requirement | ECSS-Q-ST-70-38_0210175 | 2 | Deleted | <<deleted>>
ECSS-Q-ST-70-38C Rev.1 Corr.1 | ECSS - Superseded v0.9 | 11.7a | Requirement | ECSS-Q-ST-70-38_0210176 | 2 | Deleted | <<deleted>>
ECSS-Q-ST-70-38C Rev.1 Corr.1 | ECSS - Superseded v0.9 | 12.1a | Requirement | ECSS-Q-ST-70-38_0210178 | 2 | Normative Change | Requirements from clause 11.1 from ECSS-Q-ST-70-08, clause “Cleaning of PCB assemblies - General” shall apply.
ECSS-Q-ST-70-38C Rev.1 Corr.1 | ECSS - Superseded v0.9 | 12.2a | Requirement | ECSS-Q-ST-70-38_0210179 | 2 | Normative Change | Requirements from clause 11.2 from ECSS-Q-ST-70-08 shall apply for "Ultrasonic cleaning".
ECSS-Q-ST-70-38C Rev.1 Corr.1 | ECSS - Superseded v0.9 | 12.3a | Requirement | ECSS-Q-ST-70-38_0210180 | 2 | Normative Change | Requirements from clause 11.3 from ECSS-Q-ST-70-08 shall apply for "Monitoring for cleanliness".
ECSS-Q-ST-70-38C Rev.1 Corr.1 | ECSS - Superseded v0.9 | 13.1a | Requirement | ECSS-Q-ST-70-38_0210181 | 2 | Normative Change | Each soldered connection shall be visually inspected in accordance with the criteria specified in the requirements 13.1d, 13.1e, and 13.1f
ECSS-Q-ST-70-38C Rev.1 Corr.1 | ECSS - Superseded v0.9 | 13.1b | Requirement | ECSS-Q-ST-70-38_0210182 | 2 | Deleted | <<deleted>>
ECSS-Q-ST-70-38C Rev.1 Corr.1 | ECSS - Superseded v0.9 | 13.1c | Requirement | ECSS-Q-ST-70-38_0210183 | 2 | Deleted | <<deleted>>
ECSS-Q-ST-70-38C Rev.1 Corr.1 | ECSS - Superseded v0.9 | 13.1d | Requirement | ECSS-Q-ST-70-38_0210184 | 2 | Normative Change | Devices and conductors shall not be physically moved to aid inspection.
ECSS-Q-ST-70-38C Rev.1 Corr.1 | ECSS - Superseded v0.9 | 13.1e | Requirement | ECSS-Q-ST-70-38_0210185 | 2 | Normative Change | The substrate, solder joint, devices and device position, shall be inspected in accordance with the requirements in clause 11.5. | NOTE Annex I includes examples of acceptable and unacceptable workmanship.
ECSS-Q-ST-70-38C Rev.1 Corr.1 | ECSS - Superseded v0.9 | 13.1f | Requirement | ECSS-Q-ST-70-38_0210350 | 1 | Created | The assembly shall be visually inspected in two steps with the following methodology: 1. Visual inspection of the assembly is aided by magnification appropriate to the size of the connections between 4x and 10x. 2. Detailed inspection is performed with a minimum magnification 20x.
ECSS-Q-ST-70-38C Rev.1 Corr.1 | ECSS - Superseded v0.9 | 13.1g | Requirement | ECSS-Q-ST-70-38_0210351 | 1 | Created | Additional magnification shall be used to resolve suspected anomalies or defects up to 40x.
ECSS-Q-ST-70-38C Rev.1 Corr.1 | ECSS - Superseded v0.9 | 13.1h | Requirement | ECSS-Q-ST-70-38_0210352 | 1 | Created | X-ray inspection shall be applied when there are hidden solder joints that are not visually accessible.
ECSS-Q-ST-70-38C Rev.1 Corr.1 | ECSS - Superseded v0.9 | 13.2a | Requirement | ECSS-Q-ST-70-38_0210186 | 2 | Normative Change | Acceptable solder connections shall be characterised by: 1. clean, smooth, satin to bright undisturbed surface, 2. solder fillets between conductor and termination areas as described in clause 11.5, 3. visible contour of wires and leads such that their presence, direction of bend and termination end can be determined, 4. complete wetting as evidenced by a low contact angle between the solder and the joined surfaces, 5. acceptable amount and distribution of solder in accordance with clause 11.5, 6. absence of any of the defects mentioned in clauses 13.3 and 13.4. | NOTE Annex I includes examples of acceptable and unacceptable workmanship.
ECSS-Q-ST-70-38C Rev.1 Corr.1 | ECSS - Superseded v0.9 | 13.3a | Requirement | ECSS-Q-ST-70-38_0210187 | 2 | Normative Change | The following are some characteristics of unsatisfactory conditions, any of which shall be cause for rejection: 1. charred, burned or melted insulation of devices, 2. conductor pattern separation from circuit board, 3. burns on base materials, 4. <<deleted>> 5. excessive solder (including peaks, icicles and bridging), see clause 11.5, 6. flux residue, solder splatter, solder balls, or other foreign matter on circuitry, beneath devices or on adjacent areas, 7. dewetting, 8. insufficient solder, see clause 11.5, 9. pits, holes or voids where bottom is not visible, 10. granular or disturbed solder joints, 11. fractured or cracked solder connection, 12. cut, nicked, gouged or scraped conductors or conductor pattern, 13. <<deleted>> 14. <<deleted>> 15. damaged conductor pattern, 16. bare copper or base metal, excluding the ends of cut wire or leads or sides of tracks and soldering footprints on substrate, 17. soldered joints made directly to gold-plated terminals or gold-plated conductors using tin-lead solders, 18. cold solder joints, 19. device body embedded within solder fillet, 20. open solder joints (e.g. tombstoning), 21. probe marks present on the metallization of chip devices caused by electrical testing after assembly, 22. glass seal does not conform to MIL-STD-883 Method 2009, 23. any nonconformance with clause 11.5, 24. measling which violates the minimum insulation distance, 25. delamination, except within region of the breakout regions for multi-panel processed, 26. exposed base metal excluding area of cut leads in the soldered connection, 27. cracks detected in glass diodes outside the relevant devices procurement standard, 28. bent connector pins outside the relevant devices procurement specification, 29. damage of the lead, device or PCB beyond that defined in the procurement standard of the item, 30. degraded insulation material of the connector in contact area, 31. bubble or void in the conformal coating or potting that are bridging conductive elements, 32. bubble, void or delamination in conformal coating and or potting between high voltage conductors, 33. lack of intended conformal coating, 34. unintended and continuous adhesive forming a bridge in contact with terminals, component body or solder joints, 35. excessive degolding, 36. insufficient degolding, 37. direct bonding on glass device body with epoxy, 38. separation of adhesive from the bonded surface, 39. separation of conformal coating from the surface, 40. any longitudinal misalignment on sensitive devices, 41. longitudinal misalignment of end capped and end metallized devices, 42. presence of cracks in the ceramic of devices or cover of device. | NOTE 1 For requirement 13.3a.29, end cap metallization peeling crack in device, missing metallization are examples of damage. NOTE 2 For requirement 13.3a.29, cracks in ceramics mainly occur in chip capacitors, and leadless device with thermal plane termination. NOTE 3 For the requirement 13.3a.32, high voltage applications are defined in ECSS-E-HB-20-05.
ECSS-Q-ST-70-38C Rev.1 Corr.1 | ECSS - Superseded v0.9 | 13.4a | Requirement | ECSS-Q-ST-70-38_0210188 | 2 | Normative Change | The following are some characteristics of not acceptable conditions from X-ray inspection, utilizing equipment defined in clause 6.8.7, any of which shall be cause for rejection: 1. criteria and dimensions outside the limits given in Table 11-8 for area array devices, 2. bridges and other unintended metallic materials, 3. non-wetting of the solder, 4. cumulative voids greater than 25 % by area of the solder joint, 5. a single void which traverses either length or width of the terminal and exceed 10 % of the total area. | NOTE For the requirement 13.4a.2 solder balls are a typical example of unintended metallic material.
ECSS-Q-ST-70-38C Rev.1 Corr.1 | ECSS - Superseded v0.9 | 13.4b | Requirement | ECSS-Q-ST-70-38_0210353 | 1 | Created | Any deviation to requirement 13.4a.4 shall be demonstrated by verification in compliance with requirements from clause 14.
ECSS-Q-ST-70-38C Rev.1 Corr.1 | ECSS - Superseded v0.9 | 13.5a | Requirement | ECSS-Q-ST-70-38_0210189 | 2 | Deleted | <<deleted>>
ECSS-Q-ST-70-38C Rev.1 Corr.1 | ECSS - Superseded v0.9 | 13.5b | Requirement | ECSS-Q-ST-70-38_0210354 | 1 | Created | The PCB assembly shall be supported during handling and transportation in order to avoid any mechanical stress on the assembly or component damage. | NOTE Mechanical support can be provided by spacer and frame.
ECSS-Q-ST-70-38C Rev.1 Corr.1 | ECSS - Superseded v0.9 | 13.5c | Requirement | ECSS-Q-ST-70-38_0210355 | 1 | Created | The PCB shall not be forced during integration to compensate warp and twist. | NOTE Shims or spacers can be used to accommodate warp and twist during integration.
ECSS-Q-ST-70-38C Rev.1 Corr.1 | ECSS - Superseded v0.9 | 13.6a | Requirement | ECSS-Q-ST-70-38_0210190 | 1 | Unchanged | The result of the final inspection shall be recorded on the shop traveller.
ECSS-Q-ST-70-38C Rev.1 Corr.1 | ECSS - Superseded v0.9 | 14.1a | Requirement | ECSS-Q-ST-70-38_0210191 | 2 | Normative Change | The supplier shall establish a verification programme in accordance with the DRD from Annex G for approval by the Approval Authority. | NOTE Requirement G.2.1b gives possibility to tailor verification programme.
ECSS-Q-ST-70-38C Rev.1 Corr.1 | ECSS - Superseded v0.9 | 14.1b | Requirement | ECSS-Q-ST-70-38_0210192 | 2 | Normative Change | The supplier shall demonstrate verification for each combination of substrate material, PCB footprint, SMD type, soldering technique applied, stacking and bonding, lead forming configuration, , solder mask and conformal coating as used on FM. | NOTE Substrate materials are defined in Table 6-1 of ECSS-Q-ST-70-12.
ECSS-Q-ST-70-38C Rev.1 Corr.1 | ECSS - Superseded v0.9 | 14.1c | Requirement | ECSS-Q-ST-70-38_0210193 | 2 | Deleted | <<deleted>>
ECSS-Q-ST-70-38C Rev.1 Corr.1 | ECSS - Superseded v0.9 | 14.1d | Requirement | ECSS-Q-ST-70-38_0210194 | 2 | Deleted | <<deleted>>
ECSS-Q-ST-70-38C Rev.1 Corr.1 | ECSS - Superseded v0.9 | 14.1e | Requirement | ECSS-Q-ST-70-38_0210195 | 2 | Deleted | <<deleted>>
ECSS-Q-ST-70-38C Rev.1 Corr.1 | ECSS - Superseded v0.9 | 14.1f | Requirement | ECSS-Q-ST-70-38_0210196 | 2 | Normative Change | The verification shall be performed on at least three devices except for the sensitive devices where five parts are used per configuration in the verification programme. | NOTE 1 For the devices listed in the ESCIES sensitive list that have not been demonstrated to be none sensitive by the supplier the first verification test plan is with five devices. NOTE 2 Machine reflow, hand soldering are examples of different assembly methods.
ECSS-Q-ST-70-38C Rev.1 Corr.1 | ECSS - Superseded v0.9 | 14.1g | Requirement | ECSS-Q-ST-70-38_0210197 | 1 | Informative Change | The supplier’s repair process including removing and replacing of one of each type of mounted device shall be submitted to verification testing. | NOTE 1 Verification of the number of repairs as permitted in ECSS-Q-ST-70-28. NOTE 2 The supplier has the option to perform more than one repair for each type of device.
ECSS-Q-ST-70-38C Rev.1 Corr.1 | ECSS - Superseded v0.9 | 14.1h | Requirement | ECSS-Q-ST-70-38_0210198 | 2 | Deleted | <<deleted>>
ECSS-Q-ST-70-38C Rev.1 Corr.1 | ECSS - Superseded v0.9 | 14.1i | Requirement | ECSS-Q-ST-70-38_0210199 | 2 | Deleted | <<deleted>>
ECSS-Q-ST-70-38C Rev.1 Corr.1 | ECSS - Superseded v0.9 | 14.1j | Requirement | ECSS-Q-ST-70-38_0210200 | 2 | Deleted | <<deleted>>
ECSS-Q-ST-70-38C Rev.1 Corr.1 | ECSS - Superseded v0.9 | 14.1k | Requirement | ECSS-Q-ST-70-38_0210201 | 2 | Normative Change | Verification testing of commercial devices shall be performed for each lot in conformance with this clause.
ECSS-Q-ST-70-38C Rev.1 Corr.1 | ECSS - Superseded v0.9 | 14.1l | Requirement | ECSS-Q-ST-70-38_0210202 | 2 | Normative Change | A repair, not included in ECSS-Q-ST-70-28, shall be submitted to a verification programme.
ECSS-Q-ST-70-38C Rev.1 Corr.1 | ECSS - Superseded v0.9 | 14.1m | Requirement | ECSS-Q-ST-70-38_0210356 | 1 | Created | Verification of the assembly shall be performed with a nominal method and a repair method for each device. | NOTE Standard manual method can cover a range of processes in addition to hand soldering e.g. hot gas station, IR station.
ECSS-Q-ST-70-38C Rev.1 Corr.1 | ECSS - Superseded v0.9 | 14.1n | Requirement | ECSS-Q-ST-70-38_0210357 | 1 | Created | Collective assembled devices shall not be reworked neither repaired.
ECSS-Q-ST-70-38C Rev.1 Corr.1 | ECSS - Superseded v0.9 | 14.1o | Requirement | ECSS-Q-ST-70-38_0210358 | 1 | Created | The PCB verification test vehicle shall be representative of the FM footprint configuration and connections of the hardware.
ECSS-Q-ST-70-38C Rev.1 Corr.1 | ECSS - Superseded v0.9 | 14.1p | Requirement | ECSS-Q-ST-70-38_0210359 | 1 | Created | Terminations to be microsectioned shall be connected to the internal PCB layers. | NOTE The terminations to be microsectioned are described in Table 14-2.
ECSS-Q-ST-70-38C Rev.1 Corr.1 | ECSS - Superseded v0.9 | 14.1q | Requirement | ECSS-Q-ST-70-38_0210360 | 1 | Created | The verification of area array devices shall meet the requirements of clause 14.9.
ECSS-Q-ST-70-38C Rev.1 Corr.1 | ECSS - Superseded v0.9 | 14.1r | Requirement | ECSS-Q-ST-70-38_0210361 | 1 | Created | For each type of device, the repair shall be performed on the largest device.
ECSS-Q-ST-70-38C Rev.1 Corr.1 | ECSS - Superseded v0.9 | 14.1s | Requirement | ECSS-Q-ST-70-38_0210362 | 1 | Created | The repair shall be performed only on the devices being assembled by standard manual method. | NOTE No repair verification is needed on the devices being assembled by machine method as this is covered under the standard manual soldering verification method.
ECSS-Q-ST-70-38C Rev.1 Corr.1 | ECSS - Superseded v0.9 | 14.1t | Requirement | ECSS-Q-ST-70-38_0210363 | 1 | Created | The supplier shall maintain a list of sensitive devices.
ECSS-Q-ST-70-38C Rev.1 Corr.1 | ECSS - Superseded v0.9 | 14.1u | Requirement | ECSS-Q-ST-70-38_0210364 | 1 | Created | Sensitive devices shall be submitted to re-verification every four years to monitor the stability of the assembly.
ECSS-Q-ST-70-38C Rev.1 Corr.1 | ECSS - Superseded v0.9 | 14.1v | Permission | ECSS-Q-ST-70-38_0210501 | 1 | Created | The re-verification of sensitive devices specified in the requirement 14.1u may be performed on limited verification programme performed on worst case configuration identified during initial verification. | NOTE 1 One substrate, one package per device type, three samples per device. NOTE 2 For leadless devices, mechanical testing can be omitted. NOTE 3 Non-destructive characterization can be proposed as alternative to microsection.
ECSS-Q-ST-70-38C Rev.1 Corr.1 | ECSS - Superseded v0.9 | 14.1w | Requirement | ECSS-Q-ST-70-38_0210365 | 1 | Created | The verification sample shall be submitted to two nominal soldering method reflows when reflow is performed on the both PCB sides of the FM. | NOTE The supplier has the option to flip the board for the second reflow to demonstrate the flight configuration.
ECSS-Q-ST-70-38C Rev.1 Corr.1 | ECSS - Superseded v0.9 | 14.1x | Requirement | ECSS-Q-ST-70-38_0210366 | 1 | Created | The device type classification shall be in accordance with Table 14-1.
ECSS-Q-ST-70-38C Rev.1 Corr.1 | ECSS - Superseded v0.9 | 14.2a | Requirement | ECSS-Q-ST-70-38_0210203 | 2 | Deleted | <<deleted>>
ECSS-Q-ST-70-38C Rev.1 Corr.1 | ECSS - Superseded v0.9 | 14.2b | Requirement | ECSS-Q-ST-70-38_0210204 | 2 | Deleted | <<deleted>>
ECSS-Q-ST-70-38C Rev.1 Corr.1 | ECSS - Superseded v0.9 | 14.2c | Requirement | ECSS-Q-ST-70-38_0210205 | 2 | Deleted | <<deleted>>
ECSS-Q-ST-70-38C Rev.1 Corr.1 | ECSS - Superseded v0.9 | 14.2d | Requirement | ECSS-Q-ST-70-38_0210206 | 2 | Deleted | <<deleted>>
ECSS-Q-ST-70-38C Rev.1 Corr.1 | ECSS - Superseded v0.9 | 14.2e | Requirement | ECSS-Q-ST-70-38_0210207 | 2 | Deleted | <<deleted>>
ECSS-Q-ST-70-38C Rev.1 Corr.1 | ECSS - Superseded v0.9 | 14.2f | Requirement | ECSS-Q-ST-70-38_0210208 | 2 | Deleted | <<deleted>>
ECSS-Q-ST-70-38C Rev.1 Corr.1 | ECSS - Superseded v0.9 | 14.2g | Requirement | ECSS-Q-ST-70-38_0210209 | 2 | Deleted | <<deleted>>
ECSS-Q-ST-70-38C Rev.1 Corr.1 | ECSS - Superseded v0.9 | 14.2h | Requirement | ECSS-Q-ST-70-38_0210210 | 2 | Deleted | <<deleted>>
ECSS-Q-ST-70-38C Rev.1 Corr.1 | ECSS - Superseded v0.9 | 14.2i | Requirement | ECSS-Q-ST-70-38_0210211 | 2 | Deleted | <<deleted>>
ECSS-Q-ST-70-38C Rev.1 Corr.1 | ECSS - Superseded v0.9 | 14.2j | Requirement | ECSS-Q-ST-70-38_0210212 | 2 | Deleted | <<deleted>>
ECSS-Q-ST-70-38C Rev.1 Corr.1 | ECSS - Superseded v0.9 | 14.2k | Requirement | ECSS-Q-ST-70-38_0210213 | 2 | Deleted | <<deleted>>
ECSS-Q-ST-70-38C Rev.1 Corr.1 | ECSS - Superseded v0.9 | 14.2.1a | Requirement | ECSS-Q-ST-70-38_0210368 | 1 | Created | A package shall be identified as the same family in case the following conditions are met: 1. the lead pitch, nominal thickness, nominal width and materials composition are identical, 2. the coated lead finishes on the termination are identical, 3. the bending dimensions and shape are identical, 4. the packages are constructed from the same materials. | NOTE 1 Glass to metal sealed, glass sealed side-brazed, top-brazed, and bottom-brazed packages are different families. NOTE 2 Dual side pin arrangements are different to quad side pin families.
ECSS-Q-ST-70-38C Rev.1 Corr.1 | ECSS - Superseded v0.9 | 14.2.1b | Permission | ECSS-Q-ST-70-38_0210502 | 1 | Created | For flat pack, verification by similarity may apply even if the lead materials are different.
ECSS-Q-ST-70-38C Rev.1 Corr.1 | ECSS - Superseded v0.9 | 14.2.2a | Requirement | ECSS-Q-ST-70-38_0210369 | 1 | Created | Verification by similarity shall not apply to commercial devices.
ECSS-Q-ST-70-38C Rev.1 Corr.1 | ECSS - Superseded v0.9 | 14.2.2b | Requirement | ECSS-Q-ST-70-38_0210370 | 1 | Created | Verification by similarity shall not apply to castellated devices. | NOTE Some resistors networks and LCCs are castellated devices examples
ECSS-Q-ST-70-38C Rev.1 Corr.1 | ECSS - Superseded v0.9 | 14.2.2c | Requirement | ECSS-Q-ST-70-38_0210371 | 1 | Created | Verification by similarity for leadless chip devices shall not be declared successful until the following conditions are met: 1. the device size length is between Lmin and Lmax and the device size width is between Wmin and Wmax of the ones of the verified component, 2. the device is thinner than the maximum height verified, 3. the ceramic material type is identical, 4. the metallization of the termination and the barrier layers on devices is identical, 5. the device manufacturer is identical. | NOTE 1 for item 1: for example, 0402 - 2220 does not qualify 1825 as the width is outside the max 20 verified. NOTE 2 for item 2: ceramic chip capacitors can be very sensitive to mounting conditions. Generally, type 1 chip capacitors show less sensitivity to mounting constraints than Barium Titanate based type 2 chip capacitors. This sensitivity is design and process related and can therefore vary from one manufacturer to another. Within a manufacture type 2 range, one or more ceramic material can be used but one can say that generally the highest end of the capacitance ranges is the most sensitive to mounting conditions. In order to increase capacitance value for a given chip format with a specified maximum chip thickness, manufacturers increase the number of dielectric layers, thus increasing the volume ratio between electrode material and ceramic, which is not favourable in terms of sensitivity to mounting constraints. NOTE 3 for item 2: it is therefore impossible to apply similarity rules between type 1 and type 2 ceramic chip capacitors as well as between different manufacturers. It is also good practice to select in priority the highest capacitance values in a class or type 1 or type 2 ceramic capacitors range to be submitted to assembly verification. NOTE 4 for item 3: type refers only to type 1 or type 2 capacitor.
ECSS-Q-ST-70-38C Rev.1 Corr.1 | ECSS - Superseded v0.9 | 14.2.2d | Requirement | ECSS-Q-ST-70-38_0210372 | 1 | Created | Verification by similarity for leaded devices, cylindrical or square end-capped devices with cylindrical body and device with inward formed L-shaped leads shall be valid in case the following conditions are met: 1. the devices are from the same family in conformance with the requirements from the clause 14.2.1, 2. devices are smaller than the verified Lmax and Wmax, 3. demonstration that small package is not damaged during the placement on PCB. | NOTE The dimension L is the distance between the outermost leads of the device and W is the device width.
ECSS-Q-ST-70-38C Rev.1 Corr.1 | ECSS - Superseded v0.9 | 14.2.2e | Requirement | ECSS-Q-ST-70-38_0210373 | 1 | Created | Verification by similarity for leadless device with thermal plane termination shall be valid in case the following conditions are met: 1. smaller than the verified Lmax and Wmax, 2. the construction of the device is identical to that verified, 3. the materials are identical. | NOTE The outline dimensions of the device are length, L and width W.
ECSS-Q-ST-70-38C Rev.1 Corr.1 | ECSS - Superseded v0.9 | 14.2.2f | Requirement | ECSS-Q-ST-70-38_0210374 | 1 | Created | Verification by similarity for area array devices shall be valid in case the following conditions are met: 1. lower number of columns, 2. the same pitch, 3. same column dimensions, 4. same columns distribution, 5. same column materials, 6. same column construction, 7. same column manufacturer, 8. same column assembly process, 9. lower mass, 10. same material and same package construction, 11. same shape.
ECSS-Q-ST-70-38C Rev.1 Corr.1 | ECSS - Superseded v0.9 | 14.3a | Requirement | ECSS-Q-ST-70-38_0210214 | 2 | Normative Change | The verification programme as shown in Figure 14-1 shall consist of: 1. Visual inspection in conformance with clause 13. 2. Vibration and shock testing in conformance with clause 14.5. 3. Temperature cycling in conformance with clause 14.6 except for area array devices . 4. Microsectioning in conformance with clause 14.7. 5. For area array devices, temperature cycling in conformance with requirements from clause 14.9. 6. Cleanliness in conformance with requirement 14.14b. | NOTE 1 Note to item 2: Mechanical testing according to this standard gives an indication of the reliability of the product in actual applications. It is unlikely that the test vehicle represents every flight configuration (size of the board, damping of the board, stiffening of board, number of board layers). The deflections, amplitudes, transmissibilities, radii of curvature experienced by SMDs under shock and vibration are totally dependent on the board to which they are mounted. Because each space project has its own unique shock and vibration requirements it is impossible to determine appropriate test levels without testing actual electronic boxes. NOTE 2 Note to item 3: Temperature cycling is performed to ensure that the SMDs, substrates, solder alloys and associated stacking compounds and conformal coatings are suitable for the operational lifetime of the spacecraft.
ECSS-Q-ST-70-38C Rev.1 Corr.1 | ECSS - Superseded v0.9 | 14.3b | Requirement | ECSS-Q-ST-70-38_0210215 | 1 | Unchanged | The supplier shall present a verification programme for approval. | NOTE Owing to the different modes of failure resulting from vibration and temperature cycling, the supplier can use any sequence of environmental testing.
ECSS-Q-ST-70-38C Rev.1 Corr.1 | ECSS - Superseded v0.9 | 14.3c | Requirement | ECSS-Q-ST-70-38_0210375 | 1 | Created | Removal and replacement shall be verified on the repair assembly method.
ECSS-Q-ST-70-38C Rev.1 Corr.1 | ECSS - Superseded v0.9 | 14.3d | Permission | ECSS-Q-ST-70-38_0210503 | 1 | Created | When mechanical bonding is underneath the device, microsectioning of one device may be performed after vibration and 50 thermal cycles to justify the integrity of the bonding. | NOTE The device can be one of the three assembled devices.
ECSS-Q-ST-70-38C Rev.1 Corr.1 | ECSS - Superseded v0.9 | 14.3e | Requirement | ECSS-Q-ST-70-38_0210376 | 1 | Created | The devices used for the verification shall be in compliance with list of devices from the Table H-1. | NOTE It is under the responsibility of the company to ensure that the soldering method and temperature is compliant with the manufacturer datasheet and or technical notes.
ECSS-Q-ST-70-38C Rev.1 Corr.1 | ECSS - Superseded v0.9 | 14.3f | Requirement | ECSS-Q-ST-70-38_0210377 | 1 | Created | The devices soldered by collective process shall not be reworked.
ECSS-Q-ST-70-38C Rev.1 Corr.1 | ECSS - Superseded v0.9 | 14.3g | Requirement | ECSS-Q-ST-70-38_0210378 | 1 | Created | Reworking of collective assembled solder joint shall be decided during the MIP1 in compliance with Figure 14-1.
ECSS-Q-ST-70-38C Rev.1 Corr.1 | ECSS - Superseded v0.9 | 14.3h | Requirement | ECSS-Q-ST-70-38_0210379 | 1 | Created | The environmental conditions of the mission including ground testing shall be reviewed to ensure the verification programme envelops the mission conditions.
ECSS-Q-ST-70-38C Rev.1 Corr.1 | ECSS - Superseded v0.9 | 14.3i | Requirement | ECSS-Q-ST-70-38_0210380 | 1 | Created | Supplier shall ensure that the conditions associated with long term storage, extensive ground testing, mechanical stress after launch, high temperature application with or without thermal cycles are assessed.
ECSS-Q-ST-70-38C Rev.1 Corr.1 | ECSS - Superseded v0.9 | 14.3j | Requirement | ECSS-Q-ST-70-38_0210381 | 1 | Created | The supplier shall organise a Verification review (VR) with the Approval Authority during which Verification programme is reviewed and approved. | NOTE The PCB design is reviewed to ensure compliance with requirements from clause 14.1.
ECSS-Q-ST-70-38C Rev.1 Corr.1 | ECSS - Superseded v0.9 | 14.3k | Requirement | ECSS-Q-ST-70-38_0210382 | 1 | Created | Prior to start of verification assembly the supplier shall organise a Manufacturing readiness review (MRR) with the Approval Authority. | NOTE During the review, the Approval Authority can check that the verification programme is approved by all parties and that all open actions are closed.
ECSS-Q-ST-70-38C Rev.1 Corr.1 | ECSS - Superseded v0.9 | 14.3l | Requirement | ECSS-Q-ST-70-38_0210383 | 1 | Created | The supplier shall organise a Mandatory inspection point (MIP1) with the Approval Authority prior to any conformal coating with five days notification. | NOTE The Approval Authority can delegate the MIP1 to the supplier.
ECSS-Q-ST-70-38C Rev.1 Corr.1 | ECSS - Superseded v0.9 | 14.3m | Requirement | ECSS-Q-ST-70-38_0210384 | 1 | Created | Prior to any environmental testing the supplier shall organise with the Approval Authority an action review during which the MIP and outstanding actions are reviewed, with five days notification. | NOTE The Approval Authority can delegate the action review to the supplier.
ECSS-Q-ST-70-38C Rev.1 Corr.1 | ECSS - Superseded v0.9 | 14.3n | Requirement | ECSS-Q-ST-70-38_0210385 | 1 | Created | The supplier shall organise with Approval Authority a Mandatory Inspection Point (MIP2) at the completion of the environmental test with five days notification. | NOTE The Approval Authority can delegate the MIP2 to the supplier.
ECSS-Q-ST-70-38C Rev.1 Corr.1 | ECSS - Superseded v0.9 | 14.3o | Requirement | ECSS-Q-ST-70-38_0210386 | 1 | Created | The supplier shall organize with the Approval Authority a Test review board (TRB) during which the environmental tests results are reviewed. | NOTE The Approval Authority may delegate the TRB to the supplier.
ECSS-Q-ST-70-38C Rev.1 Corr.1 | ECSS - Superseded v0.9 | 14.3p | Requirement | ECSS-Q-ST-70-38_0210387 | 1 | Created | The supplier shall organise with the Approval Authority a final verification review in conformance with requirements from clause 14.15.5. | NOTE The Assembly processes can be reviewed during the meeting in order to have the PID issued. Verification of closure of the actions identified during the audit of the manufacturing line.
ECSS-Q-ST-70-38C Rev.1 Corr.1 | ECSS - Superseded v0.9 | 14.3q | Requirement | ECSS-Q-ST-70-38_0210388 | 1 | Created | Any nonconformance or major change with reference to the verification plan shall be notified to the Approval Authority within one week.
ECSS-Q-ST-70-38C Rev.1 Corr.1 | ECSS - Superseded v0.9 | 14.3r | Requirement | ECSS-Q-ST-70-38_0210389 | 1 | Created | NRBs shall be organised by the supplier.
ECSS-Q-ST-70-38C Rev.1 Corr.1 | ECSS - Superseded v0.9 | 14.3s | Requirement | ECSS-Q-ST-70-38_0210390 | 1 | Created | The schedule of the verification activities shall be provided and maintained.
ECSS-Q-ST-70-38C Rev.1 Corr.1 | ECSS - Superseded v0.9 | 14.4a | Requirement | ECSS-Q-ST-70-38_0210216 | 2 | Deleted | <<deleted>>
ECSS-Q-ST-70-38C Rev.1 Corr.1 | ECSS - Superseded v0.9 | 14.4.1a | Permission | ECSS-Q-ST-70-38_0210504 | 1 | Created | Except the cases specified in the requirements 14.4.1b and 14.4.1c, the supplier may propose electrical monitoring as an alternative method, for each assembly configuration, including the repair assembly method, to achieve verification providing the following conditions are met: 1. one device for initial microsectioning except the case for sensitive and leadless devices, 2. for sensitive devices, a minimum of five devices to be assembled, 3. minimum number of 32 devices for electrical monitoring, 4. all solder terminations are continuously electrically monitored throughout the temperature cycling, 5. minimum of 1500 thermal cycles in accordance with requirements from the clause 14.6, 6. the number of completed cycles for each failed device is recorded.
ECSS-Q-ST-70-38C Rev.1 Corr.1 | ECSS - Superseded v0.9 | 14.4.1b | Requirement | ECSS-Q-ST-70-38_0210391 | 1 | Created | Electrical monitoring shall be performed for ceramic hermetic area array devices in conformance with requirements in clause 14.9.
ECSS-Q-ST-70-38C Rev.1 Corr.1 | ECSS - Superseded v0.9 | 14.4.1c | Requirement | ECSS-Q-ST-70-38_0210392 | 1 | Created | Capacitors and “SMD - xx” devices shall be excluded from electrical monitoring. | NOTE Capacitor and “SMD-xx” devices such SMD05, SMD1, SMD2 and SMD5C are excluded as the failure mechanism is crack in ceramic.
ECSS-Q-ST-70-38C Rev.1 Corr.1 | ECSS - Superseded v0.9 | 14.4.1d | Requirement | ECSS-Q-ST-70-38_0210393 | 1 | Created | First failure in case number of cycles < 1500 shall be identified as the device assembly verification limitation.
ECSS-Q-ST-70-38C Rev.1 Corr.1 | ECSS - Superseded v0.9 | 14.4.1e | Requirement | ECSS-Q-ST-70-38_0210394 | 1 | Created | Any failed device shall be subjected to failure analysis.
ECSS-Q-ST-70-38C Rev.1 Corr.1 | ECSS - Superseded v0.9 | 14.4.1f | Requirement | ECSS-Q-ST-70-38_0210395 | 1 | Created | The electrical value of devices shall be selected to ensure detection of anomaly in the solder joint. 1. for resistors zero ohm or the lowest value in the procurement specification, 2. for other types, custom daisy chain.
ECSS-Q-ST-70-38C Rev.1 Corr.1 | ECSS - Superseded v0.9 | 14.4.1g | Requirement | ECSS-Q-ST-70-38_0210396 | 1 | Created | During thermal cycling, a drift of less than 10 % of resistance shall be accepted when the electrical monitoring is performed and referenced to the first five cycles recorded values. | NOTE Depending on application the acceptable drift of resistance can be adapted.
ECSS-Q-ST-70-38C Rev.1 Corr.1 | ECSS - Superseded v0.9 | 14.4.1h | Requirement | ECSS-Q-ST-70-38_0210397 | 1 | Created | For each assembly method and type of devices at least 32 devices shall be assembled for electrical monitoring. | NOTE 1 Machine reflow, hand soldering are the examples of assembly method. NOTE 2 The assembly of the capability and the electrical verification samples can be made on the same board.
ECSS-Q-ST-70-38C Rev.1 Corr.1 | ECSS - Superseded v0.9 | 14.4.1i | Requirement | ECSS-Q-ST-70-38_0210398 | 1 | Created | If capability and electrical monitoring samples are on the same board they shall be separated before the microsectioning of the capability samples and before the environmental tests for the electrical verification samples. | NOTE Illustration is given in the flow diagram of Figure 14-2.
ECSS-Q-ST-70-38C Rev.1 Corr.1 | ECSS - Superseded v0.9 | 14.4.1j | Permission | ECSS-Q-ST-70-38_0210505 | 1 | Created | Capability samples may be excluded from the programme if it can be demonstrated through previous verification heritage.
ECSS-Q-ST-70-38C Rev.1 Corr.1 | ECSS - Superseded v0.9 | 14.4.1k | Requirement | ECSS-Q-ST-70-38_0210399 | 1 | Created | Microsectioning shall be performed in accordance with requirements from clause 14.7.
ECSS-Q-ST-70-38C Rev.1 Corr.1 | ECSS - Superseded v0.9 | 14.4.1l | Requirement | ECSS-Q-ST-70-38_0210400 | 1 | Created | Vibration and shock testing shall be performed in conformance with requirements from clause 14.5.
ECSS-Q-ST-70-38C Rev.1 Corr.1 | ECSS - Superseded v0.9 | 14.5a | Requirement | ECSS-Q-ST-70-38_0210217 | 2 | Normative Change | Requirements from clause 13.2 from ECSS-Q-ST-70-08 shall apply for "Vibration".
ECSS-Q-ST-70-38C Rev.1 Corr.1 | ECSS - Superseded v0.9 | 14.5b | Requirement | ECSS-Q-ST-70-38_0210401 | 1 | Created | For area array devices, the shock levels shall be set to meet the intended mission with margin, except the case specified in the requirement 14.5c.
ECSS-Q-ST-70-38C Rev.1 Corr.1 | ECSS - Superseded v0.9 | 14.5c | Permission | ECSS-Q-ST-70-38_0210506 | 1 | Created | For area array devices shock may be omitted when the mechanical design can demonstrate robust margin. | NOTE The use of dedicated mechanical stiffener is an example of such design.
ECSS-Q-ST-70-38C Rev.1 Corr.1 | ECSS - Superseded v0.9 | 14.5d | Requirement | ECSS-Q-ST-70-38_0210402 | 1 | Created | For shock, sensitive devices shock testing shall be added to the verification programme flow. | NOTE Examples of shock sensitive devices can be found in ECSS-E-HB-32-25.
ECSS-Q-ST-70-38C Rev.1 Corr.1 | ECSS - Superseded v0.9 | 14.5e | Requirement | ECSS-Q-ST-70-38_0210403 | 1 | Created | When shock testing is required as defined in 14.5d then the shock levels shall be set to meet the intended mission with margin.
ECSS-Q-ST-70-38C Rev.1 Corr.1 | ECSS - Superseded v0.9 | 14.5f | Requirement | ECSS-Q-ST-70-38_0210404 | 1 | Created | The levels and duration of the vibration shall be provided. | NOTE It is the responsibility of the contractor to ensure that the levels applied are sufficient to cover the mission.
ECSS-Q-ST-70-38C Rev.1 Corr.1 | ECSS - Superseded v0.9 | 14.5g | Requirement | ECSS-Q-ST-70-38_0210405 | 1 | Created | The levels and duration of the shock shall be provided by supplier.
ECSS-Q-ST-70-38C Rev.1 Corr.1 | ECSS - Superseded v0.9 | 14.5h | Requirement | ECSS-Q-ST-70-38_0210406 | 1 | Created | The mounting configuration of the PCB for the vibration tests shall be identified.
ECSS-Q-ST-70-38C Rev.1 Corr.1 | ECSS - Superseded v0.9 | 14.5i | Requirement | ECSS-Q-ST-70-38_0210407 | 1 | Created | The PCB shall be mounted such that the deflection and acceleration is representative of the FM.
ECSS-Q-ST-70-38C Rev.1 Corr.1 | ECSS - Superseded v0.9 | 14.5j | Requirement | ECSS-Q-ST-70-38_0210408 | 1 | Created | The accelerometers shall be placed on the PCB as well as on the base plate in order to determine the acceleration of the PCB.
ECSS-Q-ST-70-38C Rev.1 Corr.1 | ECSS - Superseded v0.9 | 14.6a | Requirement | ECSS-Q-ST-70-38_0210218 | 2 | Normative Change | Requirements from clause 13.3 of ECSS-Q-ST-70-08 “Temperature cycling test” shall apply for the thermal profile.
ECSS-Q-ST-70-38C Rev.1 Corr.1 | ECSS - Superseded v0.9 | 14.6b | Requirement | ECSS-Q-ST-70-38_0210219 | 2 | Normative Change | The total number of temperature cycles shall be 500, except for area array devices and devices verified by electrical monitoring when clause 14.9 and 14.4 is applicable.
ECSS-Q-ST-70-38C Rev.1 Corr.1 | ECSS - Superseded v0.9 | 14.6c | Requirement | ECSS-Q-ST-70-38_0210220 | 2 | Normative Change | The monitoring temperature sensor shall be attached to the surface of the printed circuit board.
ECSS-Q-ST-70-38C Rev.1 Corr.1 | ECSS - Superseded v0.9 | 14.6e | Requirement | ECSS-Q-ST-70-38_0210409 | 1 | Created | Compliance from -55 °C to +85 °C for mission shall be stated.
ECSS-Q-ST-70-38C Rev.1 Corr.1 | ECSS - Superseded v0.9 | 14.7a | Requirement | ECSS-Q-ST-70-38_0210222 | 2 | Deleted | <<deleted, modified and moved to 14.7.2>>
ECSS-Q-ST-70-38C Rev.1 Corr.1 | ECSS - Superseded v0.9 | 14.7b | Requirement | ECSS-Q-ST-70-38_0210223 | 2 | Deleted | <<deleted, modified and moved to 14.7.2>>
ECSS-Q-ST-70-38C Rev.1 Corr.1 | ECSS - Superseded v0.9 | 14.7c | Requirement | ECSS-Q-ST-70-38_0210224 | 2 | Deleted | <<deleted>>
ECSS-Q-ST-70-38C Rev.1 Corr.1 | ECSS - Superseded v0.9 | 14.7d | Requirement | ECSS-Q-ST-70-38_0210225 | 2 | Deleted | <<deleted, modified and moved to 14.7.2>>
ECSS-Q-ST-70-38C Rev.1 Corr.1 | ECSS - Superseded v0.9 | 14.7e | Requirement | ECSS-Q-ST-70-38_0210226 | 2 | Deleted | <<deleted, modified and moved to 14.7.2>>
ECSS-Q-ST-70-38C Rev.1 Corr.1 | ECSS - Superseded v0.9 | 14.7.1a | Recommendation | ECSS-Q-ST-70-38_0210507 | 1 | Created | Approval Authority should make available the list of laboratories to perform microsection. | NOTE The list of available laboratories is on ESCIES website.
ECSS-Q-ST-70-38C Rev.1 Corr.1 | ECSS - Superseded v0.9 | 14.7.1b | Requirement | ECSS-Q-ST-70-38_0210410 | 1 | Created | Microsections shall be performed by a laboratory specified in 14.7.1a except the case specified in the requirement 14.7.1c.
ECSS-Q-ST-70-38C Rev.1 Corr.1 | ECSS - Superseded v0.9 | 14.7.1c | Requirement | ECSS-Q-ST-70-38_0210411 | 1 | Created | When in-house or other non-listed microsection facilities are used, the company shall demonstrate the following: 1. the laboratory capability on a representative sample without conformal coating is provided, 2. a report with associated microsections is sent to the Approval Authority for review and assessment of quality of microsectioning, 3. representative samples include chip devices, LCCs and FPs.
ECSS-Q-ST-70-38C Rev.1 Corr.1 | ECSS - Superseded v0.9 | 14.7.2a | Requirement | ECSS-Q-ST-70-38_0210412 | 1 | Created | Microsections shall be performed in compliance with the Table 14-2.
ECSS-Q-ST-70-38C Rev.1 Corr.1 | ECSS - Superseded v0.9 | 14.7.2b | Requirement | ECSS-Q-ST-70-38_0210413 | 1 | Created | The microsection shall be inspected with a magnification of 50 to 200 times except the case specified in the requirement 14.7.2m.
ECSS-Q-ST-70-38C Rev.1 Corr.1 | ECSS - Superseded v0.9 | 14.7.2c | Requirement | ECSS-Q-ST-70-38_0210414 | 1 | Created | At least one microsection shall be made per assembly configuration after environmental testing on each type of device, size and assembly processes and soldering processes. | NOTE Successive polishing planes can be performed.
ECSS-Q-ST-70-38C Rev.1 Corr.1 | ECSS - Superseded v0.9 | 14.7.2d | Permission | ECSS-Q-ST-70-38_0210508 | 1 | Created | Additional microsections may be requested in case of cracks or other features detected during the first microsection sample or by request from the Approval Authority.
ECSS-Q-ST-70-38C Rev.1 Corr.1 | ECSS - Superseded v0.9 | 14.7.2e | Requirement | ECSS-Q-ST-70-38_0210415 | 1 | Created | The microsection shall be done on the device having the worst solder joint appearance as identified at MIP2.
ECSS-Q-ST-70-38C Rev.1 Corr.1 | ECSS - Superseded v0.9 | 14.7.2f | Requirement | ECSS-Q-ST-70-38_0210416 | 1 | Created | In case the microsection shows a crack more than 75% of acceptable crack, a second device shall be microsectioned.
ECSS-Q-ST-70-38C Rev.1 Corr.1 | ECSS - Superseded v0.9 | 14.7.2g | Requirement | ECSS-Q-ST-70-38_0210417 | 1 | Created | In case the second microsection shows a crack more than 75% of acceptable crack a third device shall be microsectioned.
ECSS-Q-ST-70-38C Rev.1 Corr.1 | ECSS - Superseded v0.9 | 14.7.2h | Requirement | ECSS-Q-ST-70-38_0210418 | 1 | Created | In case the third microsection shows a more than 75% of acceptable crack device shall be classified as sensitive.
ECSS-Q-ST-70-38C Rev.1 Corr.1 | ECSS - Superseded v0.9 | 14.7.2i | Requirement | ECSS-Q-ST-70-38_0210419 | 1 | Created | For sensitive devices five devices shall be microsectioned per assembly configuration.
ECSS-Q-ST-70-38C Rev.1 Corr.1 | ECSS - Superseded v0.9 | 14.7.2j | Permission | ECSS-Q-ST-70-38_0210509 | 1 | Created | Number of microsections as specified in requirement 14.7.2i may be reduced based on Approval Authority agreement.
ECSS-Q-ST-70-38C Rev.1 Corr.1 | ECSS - Superseded v0.9 | 14.7.2k | Requirement | ECSS-Q-ST-70-38_0210420 | 1 | Created | The integrity of the assembly shall be assessed by microsectioning. | NOTE Integrity covers PCB, solder joints, adhesives, packages.
ECSS-Q-ST-70-38C Rev.1 Corr.1 | ECSS - Superseded v0.9 | 14.7.2l | Requirement | ECSS-Q-ST-70-38_0210421 | 1 | Created | Adhesive for thermal or mechanical purpose underneath a device shall be microsectioned.
ECSS-Q-ST-70-38C Rev.1 Corr.1 | ECSS - Superseded v0.9 | 14.7.2m | Recommendation | ECSS-Q-ST-70-38_0210510 | 1 | Created | The microsection for devices with small stand-off should be inspected with magnification up to 500 times. | NOTE Examples of small stand-off devices are LCCs, chip resistors.
ECSS-Q-ST-70-38C Rev.1 Corr.1 | ECSS - Superseded v0.9 | 14.7.2n | Requirement | ECSS-Q-ST-70-38_0210422 | 1 | Created | The Approval Authority shall have access to the moulded microsection and pictures.
ECSS-Q-ST-70-38C Rev.1 Corr.1 | ECSS - Superseded v0.9 | 14.7.2o | Requirement | ECSS-Q-ST-70-38_0210423 | 1 | Created | The microsections and other devices shall be stored for a period of at least 10 years. | NOTE Stored samples can assist the analysis of in-service failures.
ECSS-Q-ST-70-38C Rev.1 Corr.1 | ECSS - Superseded v0.9 | 14.8a | Requirement | ECSS-Q-ST-70-38_0210227 | 2 | Deleted | <<deleted>>
ECSS-Q-ST-70-38C Rev.1 Corr.1 | ECSS - Superseded v0.9 | 14.8b | Requirement | ECSS-Q-ST-70-38_0210228 | 2 | Deleted | <<deleted>>
ECSS-Q-ST-70-38C Rev.1 Corr.1 | ECSS - Superseded v0.9 | 14.9.2a | Requirement | ECSS-Q-ST-70-38_0210229 | 2 | Deleted | <<deleted>>
ECSS-Q-ST-70-38C Rev.1 Corr.1 | ECSS - Superseded v0.9 | 14.9.2b | Requirement | ECSS-Q-ST-70-38_0210230 | 2 | Deleted | <<deleted>>
ECSS-Q-ST-70-38C Rev.1 Corr.1 | ECSS - Superseded v0.9 | 14.9.2c | Requirement | ECSS-Q-ST-70-38_0210231 | 2 | Deleted | <<deleted>>
ECSS-Q-ST-70-38C Rev.1 Corr.1 | ECSS - Superseded v0.9 | 14.9.2d | Requirement | ECSS-Q-ST-70-38_0210232 | 2 | Deleted | <<deleted>>
ECSS-Q-ST-70-38C Rev.1 Corr.1 | ECSS - Superseded v0.9 | 14.9.2e | Requirement | ECSS-Q-ST-70-38_0210233 | 2 | Deleted | <<deleted>>
ECSS-Q-ST-70-38C Rev.1 Corr.1 | ECSS - Superseded v0.9 | 14.9.3a | Requirement | ECSS-Q-ST-70-38_0210425 | 1 | Created | The assembly verification of hermetic ceramic AADs shall be divided in the following two parts, as shown in Figure 14-3. 1. electrical monitoring, and 2. demonstration of capability. | NOTE 1 The purpose of the capability samples is to show that the PCB integrity and the device are intact after the assembly and repair of AAD and environmental testing (vibration, mechanical shock and 500 temperature cycles). A crack in the columns or balls is not considered as reason for rejection. NOTE 2 Once the capability samples show a satisfactory result the verification of AAD can commence. NOTE 3 Capability samples can be excluded from the programme if the supplier can demonstrate through previous verification heritage.
ECSS-Q-ST-70-38C Rev.1 Corr.1 | ECSS - Superseded v0.9 | 14.9.3b | Permission | ECSS-Q-ST-70-38_0210511 | 1 | Created | When nominal and repair processes are identical then total number of parts during verification may be reduced to five with three assembled and two repairs among the three assembled.
ECSS-Q-ST-70-38C Rev.1 Corr.1 | ECSS - Superseded v0.9 | 14.9.3c | Requirement | ECSS-Q-ST-70-38_0210426 | 1 | Created | The verification shall be performed with daisy chain devices to demonstrate a reliable electrical function of the PCB and the package interface throughout the environmental test campaign. | NOTE Environmental test campaign to include vibration, mechanical shock and 1500 temperature cycles.
ECSS-Q-ST-70-38C Rev.1 Corr.1 | ECSS - Superseded v0.9 | 14.9.4a | Requirement | ECSS-Q-ST-70-38_0210428 | 1 | Created | The supplier shall manufacture and demonstrate that the two capability samples are in conformance with the requirement 14.9.4i before the manufacture of the verification samples using daisy chain devices can be initiated.
ECSS-Q-ST-70-38C Rev.1 Corr.1 | ECSS - Superseded v0.9 | 14.9.4b | Requirement | ECSS-Q-ST-70-38_0210429 | 1 | Created | The PCB material, PCB build-up, foot print and devices used as capability samples shall be representative for the FM of the hardware.
ECSS-Q-ST-70-38C Rev.1 Corr.1 | ECSS - Superseded v0.9 | 14.9.4c | Requirement | ECSS-Q-ST-70-38_0210430 | 1 | Created | One device shall be assembled in the relevant reflow process. | NOTE The supplier can use daisy chain packages for the capability assessment with or without electrical monitoring.
ECSS-Q-ST-70-38C Rev.1 Corr.1 | ECSS - Superseded v0.9 | 14.9.4d | Requirement | ECSS-Q-ST-70-38_0210431 | 1 | Created | The device shall be removed and replaced with a new device using the repair process.
ECSS-Q-ST-70-38C Rev.1 Corr.1 | ECSS - Superseded v0.9 | 14.9.4e | Requirement | ECSS-Q-ST-70-38_0210432 | 1 | Created | The device shall be inspected in conformance with requirements from the clause 11.5.8.
ECSS-Q-ST-70-38C Rev.1 Corr.1 | ECSS - Superseded v0.9 | 14.9.4f | Requirement | ECSS-Q-ST-70-38_0210433 | 1 | Created | The device shall be submitted to vibration testing in conformance with requirements from the clause 13.2 of ECSS-Q-ST-70-08.
ECSS-Q-ST-70-38C Rev.1 Corr.1 | ECSS - Superseded v0.9 | 14.9.4g | Requirement | ECSS-Q-ST-70-38_0210434 | 1 | Created | The device shall be submitted to three mechanical shock axes in conformance with requirements 14.5b and 14.5c.
ECSS-Q-ST-70-38C Rev.1 Corr.1 | ECSS - Superseded v0.9 | 14.9.4h | Requirement | ECSS-Q-ST-70-38_0210435 | 1 | Created | The device shall be submitted to 500 thermal cycles in conformance with requirements from the clause 13.3 of ECSS-Q-ST-70-08.
ECSS-Q-ST-70-38C Rev.1 Corr.1 | ECSS - Superseded v0.9 | 14.9.4i | Requirement | ECSS-Q-ST-70-38_0210436 | 1 | Created | After environmental tests completion, microsectioning of the device shall be performed to demonstrate PCB integrity in the AAD area with respect to: 1. ECSS-Q-ST-70-10, 2. Damage to the device outside the procurement specification, 3. Footprint lifts, 4. Cracks in laminate, 5. Cracks in via, 6. Cracks in track, 7. Delamination’s in the PCB, 8. Measling in the PCB, 9. Cracks in bonding if used.
ECSS-Q-ST-70-38C Rev.1 Corr.1 | ECSS - Superseded v0.9 | 14.9.5a | Requirement | ECSS-Q-ST-70-38_0210437 | 1 | Created | The PCB material, PCB build-up, foot print and daisy chain devices used for the verification shall be representative for the FM of the hardware.
ECSS-Q-ST-70-38C Rev.1 Corr.1 | ECSS - Superseded v0.9 | 14.9.5b | Requirement | ECSS-Q-ST-70-38_0210438 | 1 | Created | For each assembly method and mounting configuration five devices shall be assembled.
ECSS-Q-ST-70-38C Rev.1 Corr.1 | ECSS - Superseded v0.9 | 14.9.5c | Requirement | ECSS-Q-ST-70-38_0210439 | 1 | Created | Two of the assembled devices shall be removed and replaced with a new device using the repair process.
ECSS-Q-ST-70-38C Rev.1 Corr.1 | ECSS - Superseded v0.9 | 14.9.5d | Requirement | ECSS-Q-ST-70-38_0210440 | 1 | Created | The devices shall be inspected in conformance with requirements from the clause 11.5.8.
ECSS-Q-ST-70-38C Rev.1 Corr.1 | ECSS - Superseded v0.9 | 14.9.5e | Requirement | ECSS-Q-ST-70-38_0210441 | 1 | Created | The five devices shall be submitted to vibration testing in conformance with requirements from the clause 13.2 of ECSS-Q-ST-70-08.
ECSS-Q-ST-70-38C Rev.1 Corr.1 | ECSS - Superseded v0.9 | 14.9.5f | Requirement | ECSS-Q-ST-70-38_0210442 | 1 | Created | The five devices shall be submitted to three mechanical shock pulses in each direction in conformance with requirements 14.5b and 14.5c.
ECSS-Q-ST-70-38C Rev.1 Corr.1 | ECSS - Superseded v0.9 | 14.9.5g | Requirement | ECSS-Q-ST-70-38_0210443 | 1 | Created | The five devices shall be submitted to 1500 thermal cycles with temperature conditions in conformance with requirements from the clause 13.2 of ECSS-Q-ST-70-08.
ECSS-Q-ST-70-38C Rev.1 Corr.1 | ECSS - Superseded v0.9 | 14.9.5h | Recommendation | ECSS-Q-ST-70-38_0210512 | 1 | Created | Resistance measurement should be done, at ambient, before and after any mechanical testing.
ECSS-Q-ST-70-38C Rev.1 Corr.1 | ECSS - Superseded v0.9 | 14.9.5i | Requirement | ECSS-Q-ST-70-38_0210444 | 1 | Created | Electrical monitoring of the daisy chain shall be performed during the 1500 thermal cycling.
ECSS-Q-ST-70-38C Rev.1 Corr.1 | ECSS - Superseded v0.9 | 14.9.5j | Requirement | ECSS-Q-ST-70-38_0210445 | 1 | Created | The electrical monitoring shall be continuous throughout all 1500 cycles.
ECSS-Q-ST-70-38C Rev.1 Corr.1 | ECSS - Superseded v0.9 | 14.9.5k | Requirement | ECSS-Q-ST-70-38_0210446 | 1 | Created | The sampling time of the electrical measurement shall be maximum 10 s throughout the 1500 cycles. | NOTE Different electrical monitoring methods can be agreed with Approval Authority.
ECSS-Q-ST-70-38C Rev.1 Corr.1 | ECSS - Superseded v0.9 | 14.9.5l | Requirement | ECSS-Q-ST-70-38_0210447 | 1 | Created | The maximum increase of each individual daisy chain resistance, across the entire temperature cycling range during 1500 thermal cycles, shall not be more than 10 % of initial resistance recorded during the first five cycles.
ECSS-Q-ST-70-38C Rev.1 Corr.1 | ECSS - Superseded v0.9 | 14.9.5m | Requirement | ECSS-Q-ST-70-38_0210448 | 1 | Created | No interrupts in the electrical monitoring shall be detected throughout the thermal cycling. | NOTE The supplier can provide their own criteria for an electrical failure to Approval Authority for approval.
ECSS-Q-ST-70-38C Rev.1 Corr.1 | ECSS - Superseded v0.9 | 14.10a | Requirement | ECSS-Q-ST-70-38_0210234 | 2 | Deleted | <<deleted>>
ECSS-Q-ST-70-38C Rev.1 Corr.1 | ECSS - Superseded v0.9 | 14.10b | Requirement | ECSS-Q-ST-70-38_0210235 | 1 | Unchanged | In the case of visual failures, an analysis shall be performed to identify the cause: component or soldering process.
ECSS-Q-ST-70-38C Rev.1 Corr.1 | ECSS - Superseded v0.9 | 14.10c | Requirement | ECSS-Q-ST-70-38_0210236 | 2 | Normative Change | Microsections shall be made in compliance with requirements from clause 14.7.2.
ECSS-Q-ST-70-38C Rev.1 Corr.1 | ECSS - Superseded v0.9 | 14.10d | Requirement | ECSS-Q-ST-70-38_0210237 | 2 | Normative Change | Surface and internal cracks of the solder fillet critical zone, as specified in Table 14-3, shall be considered acceptable.
ECSS-Q-ST-70-38C Rev.1 Corr.1 | ECSS - Superseded v0.9 | 14.10e | Requirement | ECSS-Q-ST-70-38_0210238 | 1 | Unchanged | Cracks present outside the critical zone shall be considered acceptable.
ECSS-Q-ST-70-38C Rev.1 Corr.1 | ECSS - Superseded v0.9 | 14.10f | Requirement | ECSS-Q-ST-70-38_0210239 | 2 | Deleted | <<deleted>>
ECSS-Q-ST-70-38C Rev.1 Corr.1 | ECSS - Superseded v0.9 | 14.10g | Requirement | ECSS-Q-ST-70-38_0210240 | 2 | Deleted | <<deleted>>
ECSS-Q-ST-70-38C Rev.1 Corr.1 | ECSS - Superseded v0.9 | 14.10h | Requirement | ECSS-Q-ST-70-38_0210449 | 1 | Created | The devices shall be in conformance with the assembly requirements of clause 11.5.
ECSS-Q-ST-70-38C Rev.1 Corr.1 | ECSS - Superseded v0.9 | 14.10i | Requirement | ECSS-Q-ST-70-38_0210450 | 1 | Created | The devices shall be in conformance with the requirements of clause 13.2.
ECSS-Q-ST-70-38C Rev.1 Corr.1 | ECSS - Superseded v0.9 | 14.10j | Requirement | ECSS-Q-ST-70-38_0210451 | 1 | Created | Any visual defects in conformance with requirements from clause 13.3 shall be defined as a failure.
ECSS-Q-ST-70-38C Rev.1 Corr.1 | ECSS - Superseded v0.9 | 14.10k | Requirement | ECSS-Q-ST-70-38_0210452 | 1 | Created | Any damage to the device shall be identified as a verification failure.
ECSS-Q-ST-70-38C Rev.1 Corr.1 | ECSS - Superseded v0.9 | 14.10l | Requirement | ECSS-Q-ST-70-38_0210453 | 1 | Created | Thermal and mechanical bonding shall not be cracked at the completion of the verification testing. | NOTE Cracks in the thermal bonding perpendicular to PCB can be accepted.
ECSS-Q-ST-70-38C Rev.1 Corr.1 | ECSS - Superseded v0.9 | 14.10m | Requirement | ECSS-Q-ST-70-38_0210454 | 1 | Created | Cracks in the bonding used for mechanical purpose shall not be accepted unless the following conditions are met: 1. absence of cracks after vibration and completion of a minimum of 50 thermal cycles, 2. photos of microsections are provided in the verification report to demonstrate absence of cracks at 50 thermal cycles.
ECSS-Q-ST-70-38C Rev.1 Corr.1 | ECSS - Superseded v0.9 | 14.10n | Requirement | ECSS-Q-ST-70-38_0210455 | 1 | Created | Acceptance and rejection criterion for PCBs shall be in compliance with clause 7.2 of ECSS-Q-ST-70-10.
ECSS-Q-ST-70-38C Rev.1 Corr.1 | ECSS - Superseded v0.9 | 14.10o | Requirement | ECSS-Q-ST-70-38_0210456 | 1 | Created | Defects, such as footprint lifting, cracks in laminate, cracks in via, cracks of tracks, PCB delamination shall be recorded as a nonconformance and analysed.
ECSS-Q-ST-70-38C Rev.1 Corr.1 | ECSS - Superseded v0.9 | 14.11a | Requirement | ECSS-Q-ST-70-38_0210241 | 2 | Normative Change | A letter confirming the completion of a successful verification programme shall be sent to the contact person of the supplier from the Approval Authority, with the SMT summary table specified in the DRD of Annex H attached to it. | NOTE 1 The letter and the SMT summary table provide evidence of the verification approval to a third party. NOTE 2 The approval of verification applies to all space projects from the date of the approval until withdrawn. NOTE 3 The SMT summary table is prepared by the supplier and sent to the Approval Authority for approval.
ECSS-Q-ST-70-38C Rev.1 Corr.1 | ECSS - Superseded v0.9 | 14.11b | Requirement | ECSS-Q-ST-70-38_0210242 | 2 | Deleted | <<deleted>>
ECSS-Q-ST-70-38C Rev.1 Corr.1 | ECSS - Superseded v0.9 | 14.11c | Requirement | ECSS-Q-ST-70-38_0210243 | 2 | Deleted | <<deleted>>
ECSS-Q-ST-70-38C Rev.1 Corr.1 | ECSS - Superseded v0.9 | 14.11d | Requirement | ECSS-Q-ST-70-38_0210244 | 2 | Normative Change | Reference to the SMT summary table number shall be made on each space project declared processes list . | NOTE See ECSS-Q-ST-70, Table C-2.
ECSS-Q-ST-70-38C Rev.1 Corr.1 | ECSS - Superseded v0.9 | 14.12a | Requirement | ECSS-Q-ST-70-38_0210245 | 1 | Unchanged | The approval status of the supplier shall be withdrawn when any of the following status justify its withdrawal: 1. Repetitive supply problems and manufacturing defects. 2. Undeclared changes to the PID. 3. Continuous non-compliance with the PID.
ECSS-Q-ST-70-38C Rev.1 Corr.1 | ECSS - Superseded v0.9 | 14.13a | Requirement | ECSS-Q-ST-70-38_0210457 | 1 | Created | The supplier shall undertake a verification for any new configuration not covered by similarity rules in accordance with requirements from clause 14.2.
ECSS-Q-ST-70-38C Rev.1 Corr.1 | ECSS - Superseded v0.9 | 14.13b | Requirement | ECSS-Q-ST-70-38_0210458 | 1 | Created | The delta verification shall be performed when changes are undertaken as specified in Table 14-4.
ECSS-Q-ST-70-38C Rev.1 Corr.1 | ECSS - Superseded v0.9 | 14.13c | Permission | ECSS-Q-ST-70-38_0210514 | 1 | Created | For a process change verification programme based on assembly of already verified PCB materials, the choice of the PCB type or a sampling of several PCB types instead of all PCB materials may be selected, subject to agreement by Approval Authority. | NOTE 1 The selection criteria is based on worst cases depending on the change of process to be verified. NOTE 2 Examples of worst cases are CTE mismatch, thermal dissipation, stiffness.
ECSS-Q-ST-70-38C Rev.1 Corr.1 | ECSS - Superseded v0.9 | 14.13d | Requirement | ECSS-Q-ST-70-38_0210459 | 1 | Created | For delta-verification associated with process change the test vehicles shall be specified, in order to be representative of the process evolution.
ECSS-Q-ST-70-38C Rev.1 Corr.1 | ECSS - Superseded v0.9 | 14.13e | Requirement | ECSS-Q-ST-70-38_0210460 | 1 | Created | The types and number of parts to be mounted on the test vehicles shall be specified as agreed by Approval Authority. | NOTE This allow to track any impact of the process evolution as defined in Table 14-4.
ECSS-Q-ST-70-38C Rev.1 Corr.1 | ECSS - Superseded v0.9 | 14.13f | Requirement | ECSS-Q-ST-70-38_0210461 | 1 | Created | A delta-verification programme in accordance with the DRD from Annex G shall be submitted for approval to the Approval Authority.
ECSS-Q-ST-70-38C Rev.1 Corr.1 | ECSS - Superseded v0.9 | 14.13g | Requirement | ECSS-Q-ST-70-38_0210462 | 1 | Created | Number of sensitive parts to be assembled and microsectioned shall be five.
ECSS-Q-ST-70-38C Rev.1 Corr.1 | ECSS - Superseded v0.9 | 14.13h | Permission | ECSS-Q-ST-70-38_0210515 | 1 | Created | Number of sensitive parts to be assembled and microsectioned may be reduced to three if the initial verification showed reproducible results. | NOTE Sensitive parts are from the ESCIES list and company PID.
ECSS-Q-ST-70-38C Rev.1 Corr.1 | ECSS - Superseded v0.9 | 14.13i | Permission | ECSS-Q-ST-70-38_0210516 | 1 | Created | Small size packages may be omitted from microsectioning providing that these package sizes are already in the company PID.
ECSS-Q-ST-70-38C Rev.1 Corr.1 | ECSS - Superseded v0.9 | 14.14a | Requirement | ECSS-Q-ST-70-38_0210464 | 1 | Created | The verification of the PCB cleanliness shall be performed for the following cases: 1. for the first verification programme performed by a company, 2. when the conditions of Table 14-4 request it.
ECSS-Q-ST-70-38C Rev.1 Corr.1 | ECSS - Superseded v0.9 | 14.14b | Requirement | ECSS-Q-ST-70-38_0210465 | 1 | Created | The cleanliness test of the board shall be conducted in accordance with requirements from the method 2.6.3.3 of IPC-TM-650 (2004).
ECSS-Q-ST-70-38C Rev.1 Corr.1 | ECSS - Superseded v0.9 | 14.15.1a | Requirement | ECSS-Q-ST-70-38_0210466 | 1 | Created | Verification approval procedure shall list the single point contact for all SMT matters.
ECSS-Q-ST-70-38C Rev.1 Corr.1 | ECSS - Superseded v0.9 | 14.15.1b | Requirement | ECSS-Q-ST-70-38_0210467 | 1 | Created | RFA shall be issued.
ECSS-Q-ST-70-38C Rev.1 Corr.1 | ECSS - Superseded v0.9 | 14.15.1c | Requirement | ECSS-Q-ST-70-38_0210468 | 1 | Created | The following items shall be submitted to the Approval Authority: 1. A letter from the supplier signed by the contact person and the quality assurance organization of the supplier addressed to the Approval Authority, describing his experience in SMT and making the request for verification. 2. One technology sample of SMT taken from the assembly line, to be verified, not carrying conformal coating for the Approval Authority to inspect. | NOTE Conformal coating to be omitted to enable detailed inspection to be undertaken by Approval Authority.
ECSS-Q-ST-70-38C Rev.1 Corr.1 | ECSS - Superseded v0.9 | 14.15.2a | Requirement | ECSS-Q-ST-70-38_0210469 | 1 | Created | The technology sample shall be inspected by the Approval Authority in accordance with the requirements from clause 13.
ECSS-Q-ST-70-38C Rev.1 Corr.1 | ECSS - Superseded v0.9 | 14.15.2b | Permission | ECSS-Q-ST-70-38_0210517 | 1 | Created | The qualifying authority may waive the need for technology sample.
ECSS-Q-ST-70-38C Rev.1 Corr.1 | ECSS - Superseded v0.9 | 14.15.3a | Requirement | ECSS-Q-ST-70-38_0210470 | 1 | Created | The Approval Authority shall inform the supplier on the result of inspection of a technology sample specified in the requirement 14.15.2a.
ECSS-Q-ST-70-38C Rev.1 Corr.1 | ECSS - Superseded v0.9 | 14.15.3b | Requirement | ECSS-Q-ST-70-38_0210471 | 1 | Created | The Approval Authority shall inform the supplier on acceptance regarding the start of the next stages of the approval process.
ECSS-Q-ST-70-38C Rev.1 Corr.1 | ECSS - Superseded v0.9 | 14.15.3c | Requirement | ECSS-Q-ST-70-38_0210472 | 1 | Created | The audit of the supplier’s assembly line shall be performed prior to verification programme. | NOTE Guidelines to audit report is given in Annex D.
ECSS-Q-ST-70-38C Rev.1 Corr.1 | ECSS - Superseded v0.9 | 14.15.3d | Requirement | ECSS-Q-ST-70-38_0210473 | 1 | Created | The findings of the audit shall remain confidential between Approval Authority and the supplier.
ECSS-Q-ST-70-38C Rev.1 Corr.1 | ECSS - Superseded v0.9 | 14.15.4a | Requirement | ECSS-Q-ST-70-38_0210474 | 1 | Created | A verification programme shall be submitted to the Approval Authority for acceptance prior to the start of assembly of the test SMT in accordance with DRD from Annex G.
ECSS-Q-ST-70-38C Rev.1 Corr.1 | ECSS - Superseded v0.9 | 14.15.5a | Requirement | ECSS-Q-ST-70-38_0210475 | 1 | Created | The verification test report shall contain the following information: 1. Applicable documents for verification 2. Manufacturing traveller including devices traceability 3. Vibration profile and responses 4. Shock input if applicable 5. Thermal cycle 6. Visual inspection and MIP reports 7. Microsection 8. Nonconformances reports.
ECSS-Q-ST-70-38C Rev.1 Corr.1 | ECSS - Superseded v0.9 | 14.15.5b | Requirement | ECSS-Q-ST-70-38_0210476 | 1 | Created | The verification test report shall be made available to the Approval Authority.
ECSS-Q-ST-70-38C Rev.1 Corr.1 | ECSS - Superseded v0.9 | 14.15.6a | Requirement | ECSS-Q-ST-70-38_0210477 | 1 | Created | Following the completion of the final verification review, the following documents shall be submitted to the Approval Authority for approval: 1. PID 2. SMT summary tables.
ECSS-Q-ST-70-38C Rev.1 Corr.1 | ECSS - Superseded v0.9 | 14.15.6b | Requirement | ECSS-Q-ST-70-38_0210478 | 1 | Created | Assembly line audit shall be conducted every four years by the Approval Authority.
ECSS-Q-ST-70-38C Rev.1 Corr.1 | ECSS - Superseded v0.9 | 14.15.6c | Requirement | ECSS-Q-ST-70-38_0210479 | 1 | Created | In case of changes in assembly line, impacting its approval an early audit shall be conducted to re-establish the approval as specified in the requirement 14.15.6b.
ECSS-Q-ST-70-38C Rev.1 Corr.1 | ECSS - Superseded v0.9 | 15.1a | Requirement | ECSS-Q-ST-70-38_0210246 | 2 | Normative Change | Requirements from clause 5 from ECSS-Q-ST-20 shall apply for "Quality assurance".
ECSS-Q-ST-70-38C Rev.1 Corr.1 | ECSS - Superseded v0.9 | 15.2a | Requirement | ECSS-Q-ST-70-38_0210247 | 2 | Normative Change | Requirements from clause 14.2 from ECSS-Q-ST-70-08 shall apply for "Data".
ECSS-Q-ST-70-38C Rev.1 Corr.1 | ECSS - Superseded v0.9 | 15.3a | Requirement | ECSS-Q-ST-70-38_0210248 | 2 | Normative Change | The requirements from clauses 5 and 6 from ECSS-Q-ST-10-09 shall apply for "Nonconformance".
ECSS-Q-ST-70-38C Rev.1 Corr.1 | ECSS - Superseded v0.9 | 15.4a | Requirement | ECSS-Q-ST-70-38_0210249 | 2 | Normative Change | Requirements from clause 14.4 from ECSS-Q-ST-70-08 shall apply for "Calibration".
ECSS-Q-ST-70-38C Rev.1 Corr.1 | ECSS - Superseded v0.9 | 15.5a | Requirement | ECSS-Q-ST-70-38_0210250 | 2 | Normative Change | Requirements from clause 14.5 from ECSS-Q-ST-70-08 shall apply for "Traceability".
ECSS-Q-ST-70-38C Rev.1 Corr.1 | ECSS - Superseded v0.9 | 15.6a | Requirement | ECSS-Q-ST-70-38_0210251 | 2 | Deleted | <<deleted>>
ECSS-Q-ST-70-38C Rev.1 Corr.1 | ECSS - Superseded v0.9 | 15.6b | Requirement | ECSS-Q-ST-70-38_0210252 | 1 | Informative Change | Visual standards consisting of work samples or visual aids that illustrate the quality characteristics of all soldered connections involved shall be prepared and be available to each operator and inspector. | NOTE The illustrations presented in Annex I of this Standard can be included as part of the examples.
ECSS-Q-ST-70-38C Rev.1 Corr.1 | ECSS - Superseded v0.9 | 15.7a | Requirement | ECSS-Q-ST-70-38_0210253 | 1 | Unchanged | During all stages of the process, the inspection points defined in the manufacturing flow chart shall be carried out.
ECSS-Q-ST-70-38C Rev.1 Corr.1 | ECSS - Superseded v0.9 | 15.7b | Requirement | ECSS-Q-ST-70-38_0210254 | 1 | Unchanged | The inspection shall be performed in conformance with clause 13 of this Standard.
ECSS-Q-ST-70-38C Rev.1 Corr.1 | ECSS - Superseded v0.9 | 15.7c | Requirement | ECSS-Q-ST-70-38_0210255 | 2 | Deleted | <<deleted>>
ECSS-Q-ST-70-38C Rev.1 Corr.1 | ECSS - Superseded v0.9 | 15.8a | Requirement | ECSS-Q-ST-70-38_0210256 | 2 | Normative Change | Requirements from clause 18.8 from ECSS-Q-ST-70-08 shall apply for "Operator and inspector training and certification".
ECSS-Q-ST-70-38C Rev.1 Corr.1 | ECSS - Superseded v0.9 | 15.8b | Requirement | ECSS-Q-ST-70-38_0210257 | 2 | Normative Change | A training programme for operators and inspectors performing all processes contained within the PID shall be developed, maintained and implemented by the supplier to provide excellence of workmanship and personal skill in SMTs. | NOTE Records of training, testing and certification status of the operators are maintained for at least 10 years.
ECSS-Q-ST-70-38C Rev.1 Corr.1 | ECSS - Superseded v0.9 | 15.8c | Requirement | ECSS-Q-ST-70-38_0210258 | 2 | Normative Change | Operators and inspectors shall be trained and certified at a school or in-house training authorised by the Approval Authority.
ECSS-Q-ST-70-38C Rev.1 Corr.1 | ECSS - Superseded v0.9 | 15.8d | Requirement | ECSS-Q-ST-70-38_0210480 | 1 | Created | The operators performing X-ray inspection shall be trained and in-house certified to perform and assess X-ray results.
ECSS-Q-ST-70-38C Rev.1 Corr.1 | ECSS - Superseded v0.9 | 15.9a | Requirement | ECSS-Q-ST-70-38_0210259 | 2 | Deleted | <<deleted, requirement modified in 15.9d>>
ECSS-Q-ST-70-38C Rev.1 Corr.1 | ECSS - Superseded v0.9 | 15.9b | Requirement | ECSS-Q-ST-70-38_0210260 | 2 | Deleted | <<deleted, requirement modified in 15.9d>>
ECSS-Q-ST-70-38C Rev.1 Corr.1 | ECSS - Superseded v0.9 | 15.9c | Requirement | ECSS-Q-ST-70-38_0210261 | 2 | Deleted | <<deleted, requirement modified in 15.9d>>
ECSS-Q-ST-70-38C Rev.1 Corr.1 | ECSS - Superseded v0.9 | 15.9d | Requirement | ECSS-Q-ST-70-38_0210481 | 1 | Created | The following documents, as a minimum, shall be made available: 1. PID, 2. Audit report established by the Approval Authority, 3. Verification report.
ECSS-Q-ST-70-38C Rev.1 Corr.1 | ECSS - Superseded v0.9 | F.2.1<1>a | Requirement | ECSS-Q-ST-70-38_0210482 | 1 | Created | The PID shall contain the following information about the Document Format: 1. Cover page: document title, document reference, revision number and date, page numbering, signing of Production and Quality representatives, 2. Follow-up of PID updates: registration of PID updates indicating the nature of the update and the sections and pages updated, 3. Purpose and scope of the document, 4. Table of contents.
ECSS-Q-ST-70-38C Rev.1 Corr.1 | ECSS - Superseded v0.9 | F.2.1<2>a | Requirement | ECSS-Q-ST-70-38_0210483 | 1 | Created | The PID shall contain the Manufacturing control flow chart of the verified SMT. | NOTE 1 This illustrates the various stages of procurement, manufacturing and inspection operations specific to this technology in a flow chart format. NOTE 2 It can be used to identify, among others: · the operation, · the body responsible for its implementation, · related documents: (only their reference), · procurement specifications (for materials), · acceptance inspection procedures (for materials and devices), · manufacturing procedures, · manufacturing and quality control procedures during and at the end of production.
ECSS-Q-ST-70-38C Rev.1 Corr.1 | ECSS - Superseded v0.9 | F.2.1<3>a | Requirement | ECSS-Q-ST-70-38_0210484 | 1 | Created | The PID shall contain the following information about Specifications: 1. List of procurement specifications, assembly procedures and inspection procedures concerning the technology dealt within the PID, including the precise title, the reference or number, the revision number and date of each document, 2. Printed circuit design rules in compliance with requirements from ECSS-Q-ST-70-12, 3. General Quality Assurance documents relating to the technology.
ECSS-Q-ST-70-38C Rev.1 Corr.1 | ECSS - Superseded v0.9 | F.2.1<4>a | Requirement | ECSS-Q-ST-70-38_0210485 | 1 | Created | The PID shall contain the following information about Organisation: 1. Represented as a flow chart: organization of the company, organization of production department and organization of the quality Department, 2. Focal point and PID responsible, 3. Operators and inspectors’ certification methodology.
ECSS-Q-ST-70-38C Rev.1 Corr.1 | ECSS - Superseded v0.9 | F.2.1<5>a | Requirement | ECSS-Q-ST-70-38_0210486 | 1 | Created | The PID shall contain as a minimum the following information about the Manufacturing traveller or log file: 1. The sequencing of the various operations in their logical order of execution, 2. The references of the documents referred to and used during these operations, 3. The references of the Quality documents to ensure traceability of the various batches of material used (record reference), together with the work stations and tools employed, 4. The signatures of the various actors with the date on which the task was completed.
ECSS-Q-ST-70-38C Rev.1 Corr.1 | ECSS - Superseded v0.9 | F.2.1<6>a | Requirement | ECSS-Q-ST-70-38_0210487 | 1 | Created | The PID shall contain as a minimum the following information about the List of verified technology: 1. List of materials, 2. Temperature and time profiles for the machine reflow used in the verification, 3. List of verified devices per assembly configuration, 4. List of sensitive devices, 5. List of devices with limited project verification.
ECSS-Q-ST-70-38C Rev.1 Corr.1 | ECSS - Superseded v0.9 | F.2.1<7>a | Requirement | ECSS-Q-ST-70-38_0210488 | 1 | Created | The PID shall contain as a minimum the following about the Description of production line: 1. Layout of premises with associated surface area, with indication of location of production machines and quality inspection, 2. Working environment; cleanliness class, ambient temperature limits, humidity and positive pressure limits for each type of activities.
ECSS-Q-ST-70-38C Rev.1 Corr.1 | ECSS - Superseded v0.9 | F.2.1<8>a | Requirement | ECSS-Q-ST-70-38_0210489 | 1 | Created | The PID shall contain a list of all machines and tools utilised during the SMT activity.
ECSS-Q-ST-70-38C Rev.1 Corr.1 | ECSS - Superseded v0.9 | F.2.1<9>a | Requirement | ECSS-Q-ST-70-38_0210490 | 1 | Created | The PID shall contain range and capability of supporting laboratory services.
ECSS-Q-ST-70-38C Rev.1 Corr.1 | ECSS - Superseded v0.9 | F.2.1<10>a | Requirement | ECSS-Q-ST-70-38_0210491 | 1 | Created | The PID shall contain a of board SMT assembly by year manufactured in accordance with the PID.
ECSS-Q-ST-70-38C Rev.1 Corr.1 | ECSS - Superseded v0.9 | G.2.1a | Requirement | ECSS-Q-ST-70-38_0210492 | 1 | Created | The verification programme documentation shall contain as a minimum the following: 1. Indication of method of the assembly: (a) The soldering method and repair methods 2. PCB information: (a) PCB material and manufacturer (b) PCB footprint surface finish (c) Number of layers (d) Thickness (e) Built up with identification of signal and full copper plane (f) Connection of the footprints to the internal layer representative of the FM (g) Location of the devices on the PCB (h) Location of the mechanical fixation or stiffeners if any (i) Number of PCB used for the verification programme. 3. Materials used (a) Solder paste and wire designation, commercial trade mark, and composition with associated flux class (b) Flux class used for pretinning and soldering (c) Conformal coating (d) Adhesive for mechanical, and for thermal (e) Solvent (f) Others. 4. List of devices 5. Environmental test conditions and facility 6. Verification method Microsection or Electrical monitoring (a) Microsection laboratory 7. PID and Manufacturing document process references 8. Verification workflow 9. Verification by similarity 10. NCRs 11. Certification status of the operators and inspectors 12. Compliance status of the operators and inspectors 13. Compliance of the manufacturing room 14. Additional information. | NOTE to item 1.(a): When machine reflow is used then the verified hand soldering or other method is used.
ECSS-Q-ST-70-38C Rev.1 Corr.1 | ECSS - Superseded v0.9 | G.2.1b | Permission | ECSS-Q-ST-70-38_0210518 | 1 | Created | The content of documentation specified in G.2.1a.1 to 13 may be tailored for companies having already an ECSS SMT approval.
ECSS-Q-ST-70-38C Rev.1 Corr.1 | ECSS - Superseded v0.9 | H.2.1a | Requirement | ECSS-Q-ST-70-38_0210493 | 1 | Created | The SMT summary table shall include the following data 1. Assembly processes 2. PID reference with issue 3. Solder type: For machine reflow and for hand assembly 4. Conformal coating 5. Substrate type: Polyimide 6. Device data as shown in Table H-1. | NOTE Examples of assembly processes are vapour phase and hand soldering or convection reflow + hand soldering or hand soldering.
ECSS-E-ST-20-07C | ECSS - Superseded v0.9 | 4.2.2.2a | Requirement | ECSS-E-ST-20-07_0080001 | 1 | Created | Overload capability of the spacecraft RF receivers during the pre-launch and launch phases with or without fairing, shall be demonstrated by the spacecraft supplier. NOTE 1 It is expected the electromagnetic environment generated by companion payloads is assessed by the launching company and addressed in the User’s Manual. NOTE 2 A conductive fairing is likely to cause resonances and cavity effects.
ECSS-E-ST-20-07C | ECSS - Superseded v0.9 | 4.2.2.2b | Requirement | ECSS-E-ST-20-07_0080002 | 1 | Created | Spacecraft equipment shall not exhibit any malfunction, degradation of performance or deviation beyond the tolerance indicated in its individual specification after being exposed, even not operating, to the electromagnetic environment from the launcher and launch site. NOTE Most of spacecraft equipment is not operating during launch. During the launching sequence spacecraft transmitters and receivers (platform and payload) can be either in OFF- or ON-state depending on the launch vehicle.
ECSS-E-ST-20-07C | ECSS - Superseded v0.9 | 4.2.2.2c | Requirement | ECSS-E-ST-20-07_0080003 | 1 | Created | The electromagnetic interference safety margin (EMISM) of safety critical equipment shall be applied to equipment in ON-state during prelaunch and launch phase and to EED’s.
ECSS-E-ST-20-07C | ECSS - Superseded v0.9 | 4.2.3.2a | Requirement | ECSS-E-ST-20-07_0080004 | 1 | Created | Assessment of risk, on the launch pad inside the protected area, for the space system and its equipment against direct and indirect effects of lightning before lift-off, shall be performed.
ECSS-E-ST-20-07C | ECSS - Superseded v0.9 | 4.2.3.2b | Requirement | ECSS-E-ST-20-07_0080005 | 1 | Created | The spacecraft supplier shall obtain from the launching company the electromagnetic environment imposed on the launcher payloads in case of lightning.
ECSS-E-ST-20-07C | ECSS - Superseded v0.9 | 4.2.4.2a | Requirement | ECSS-E-ST-20-07_0080006 | 1 | Created | Analysis or tests at system level shall be performed for assessing the threat at subsystem or equipment level. NOTE Analysis or tests can be defined in the time or frequency domain. They are expected to evaluate the coupling level from the ESD source to critical points.
ECSS-E-ST-20-07C | ECSS - Superseded v0.9 | 4.2.4.2b | Requirement | ECSS-E-ST-20-07_0080007 | 1 | Created | EMI control from residual ESD shall be performed by a combination of shielding and passive or active filtering techniques, implemented on the main structure, at subsystem level or inside equipment.
ECSS-E-ST-20-07C | ECSS - Superseded v0.9 | 4.2.4.2c | Requirement | ECSS-E-ST-20-07_0080008 | 1 | Created | EMI control efficiency shall be verified by test at subsystem or equipment level.
ECSS-E-ST-20-07C | ECSS - Superseded v0.9 | 4.2.5.1a | Requirement | ECSS-E-ST-20-07_0080009 | 1 | Created | As part of the EMCCP, a magnetic cleanliness control plan shall document: 1. magnetic control guidelines 2. emission limits to magnetic sources 3. a magnetic budget 4. specific test methods applied to equipments for emission measurement and characterization NOTE The test method described in 5.4.4.4 providing a dipole model can be inadequate and replaced by a multiple dipole model or a spherical harmonics model.
ECSS-E-ST-20-07C | ECSS - Superseded v0.9 | 4.2.5.2a | Requirement | ECSS-E-ST-20-07_0080010 | 1 | Created | As part of the EMCCP, a magnetic budget shall be maintained providing: 1. Three-axes components of the space vehicle magnetic dipole (component decreasing with the inverse cube law with distance). NOTE Typical values lie in the range 1 Am2 or less for small spacecraft to much more than 10 Am2 for large spacecraft. 2. If the solar array is rotating in the space vehicle axes, separate evaluation for the main body and the solar array. 3. When the space vehicle is using a magnetic sensor as part of the ACS, evaluation of the magnetic induction at its location. NOTE The angular deviation is the basic requirement; however, the requirement is generally expressed in terms of modification of the natural field strength at the sensor location. For LEO spacecraft if the error on each axis is less than 1 µT, the modification of the direction is kept less than 20 milliradians.
ECSS-E-ST-20-07C | ECSS - Superseded v0.9 | 4.2.5.2b | Requirement | ECSS-E-ST-20-07_0080011 | 1 | Created | The specified maximum magnetic field value shall comprise the remanent magnetization (magnets, electro-magnets in off-state, or residual perm-up due to hysteresis of soft materials), the induced magnetization of soft materials by the geomagnetic field, and the momentum of current loops.
ECSS-E-ST-20-07C | ECSS - Superseded v0.9 | 4.2.6a | Requirement | ECSS-E-ST-20-07_0080012 | 1 | Created | Spurious emissions requirements at antenna ports shall be specified for RF compatibility purpose by the spacecraft supplier.
ECSS-E-ST-20-07C | ECSS - Superseded v0.9 | 4.2.6b | Requirement | ECSS-E-ST-20-07_0080013 | 1 | Created | When specifying limits and frequency ranges, the following issues shall be included: 1. sensitivity of possible victim receiver subsystems including out-of-band response, 2. no limits apply to transmit frequencies and information carrying modulation bandwidths, 3. highest and lowest intentional frequency used by space system receivers, 4. antenna port attachments, gain/loss characteristics.
ECSS-E-ST-20-07C | ECSS - Superseded v0.9 | 4.2.8a | Requirement | ECSS-E-ST-20-07_0080014 | 1 | Created | Intrasystem EMC shall be achieved by: 1. allocation of equipment-level EMI requirements documented in the EMCCP, including: (a) limits on conducted and radiated emission, (b) susceptibility thresholds. NOTE Recommended data is defined in Annex A for equipment and subsystems.
ECSS-E-ST-20-07C | ECSS - Superseded v0.9 | 4.2.8b | Requirement | ECSS-E-ST-20-07_0080015 | 1 | Created | control of conducted and radiated propagation paths methods defined by clauses 4.2.10 to 4.2.13.
ECSS-E-ST-20-07C | ECSS - Superseded v0.9 | 4.2.9a | Requirement | ECSS-E-ST-20-07_0080016 | 1 | Created | The EGSE and MGSE used for spacecraft integration and ground testing shall: 1. Not degrade the EMC performance of the spacecraft; 2. Have no impact on grounding or isolation.
ECSS-E-ST-20-07C | ECSS - Superseded v0.9 | 4.2.9b | Requirement | ECSS-E-ST-20-07_0080017 | 1 | Created | The EGSE shall be immune to signals used for spacecraft susceptibility tests.
ECSS-E-ST-20-07C | ECSS - Superseded v0.9 | 4.2.10.2a | Requirement | ECSS-E-ST-20-07_0080018 | 1 | Created | A system-level grounding diagram shall be established including the EGSE.
ECSS-E-ST-20-07C | ECSS - Superseded v0.9 | 4.2.10.2b | Requirement | ECSS-E-ST-20-07_0080019 | 1 | Created | A ground reference shall be identified for each power, signal, or RF source or receiver.
ECSS-E-ST-20-07C | ECSS - Superseded v0.9 | 4.2.10.2c | Requirement | ECSS-E-ST-20-07_0080020 | 1 | Created | An upper value of common mode voltage shall be specified considering: 1. power quality requirements defined in ECSS-E-ST-20 for “Spacecraft bus”, 2. type of detectors and sensitivity, 3. characteristics of analogue signal monitor receiver circuit, in accordance with ECSS-E-ST-50-14, Table 5-2 d, 4. characteristics of bi-level signal monitor receiver circuit, in accordance with ECSS-E-ST-50-14, clause Table 6-2 e, 5. hazards due to fault currents internal to the space vehicle or between the space vehicle and its EGSE.
ECSS-E-ST-20-07C | ECSS - Superseded v0.9 | 4.2.10.2d | Requirement | ECSS-E-ST-20-07_0080021 | 1 | Created | When power and signal share common paths (wire or structure), the magnitude of ground impedance shall be limited over the affected signal spectrum. NOTE Non-exclusive techniques for reducing the impedance are decrease of common path length, decrease of wire and ground impedance, filters on common paths.
ECSS-E-ST-20-07C | ECSS - Superseded v0.9 | 4.2.11.1a | Requirement | ECSS-E-ST-20-07_0080022 | 1 | Created | Bonding requirements are a mean for fulfilling grounding requirements. NOTE Bonding for charging control is specified in ECSS-E-ST-20-06 “Electrical continuity”, including surfaces and structural and mechanical parts.
ECSS-E-ST-20-07C | ECSS - Superseded v0.9 | 4.2.11.2a | Requirement | ECSS-E-ST-20-07_0080023 | 1 | Created | A vehicle bonding attachment point connected to the vehicle structure shall be provided as a ground reference point at system level.
ECSS-E-ST-20-07C | ECSS - Superseded v0.9 | 4.2.11.2b | Requirement | ECSS-E-ST-20-07_0080024 | 1 | Created | An equipment bonding stud connected to the unit housing shall be provided as a ground reference at equipment level.
ECSS-E-ST-20-07C | ECSS - Superseded v0.9 | 4.2.11.2c | Requirement | ECSS-E-ST-20-07_0080025 | 1 | Created | Each unit housing shall be bonded to the nearby spacecraft structure from the equipment bonding stud.
ECSS-E-ST-20-07C | ECSS - Superseded v0.9 | 4.2.11.2d | Requirement | ECSS-E-ST-20-07_0080026 | 1 | Created | The DC resistance between the equipment bonding stud and the nearby spacecraft structure shall be less than 2,5 mW.
ECSS-E-ST-20-07C | ECSS - Superseded v0.9 | 4.2.11.2e | Requirement | ECSS-E-ST-20-07_0080027 | 1 | Created | The inductance between the equipment bonding stud and the nearby spacecraft structure shall be less than 30 nH. NOTE Example of formula for bonding strap inductance calculation commonly used: L = 200 a [Loge(2a/b) + 0,5 + 0,22 b/a] L inductance in units of nH a: strap length in units of m b: width plus thickness of the strap in units of m
ECSS-E-ST-20-07C | ECSS - Superseded v0.9 | 4.2.11.2f | Requirement | ECSS-E-ST-20-07_0080028 | 1 | Created | The DC resistance between the unit housing and the vehicle bonding attachment point shall be less than 20 mW.
ECSS-E-ST-20-07C | ECSS - Superseded v0.9 | 4.2.11.2g | Permission | ECSS-E-ST-20-07_0080259 | 1 | Created | The DC resistance between the unit housing and the vehicle bonding attachment point may be split as shown in Figure 4-1.
ECSS-E-ST-20-07C | ECSS - Superseded v0.9 | 4.2.11.2h | Requirement | ECSS-E-ST-20-07_0080030 | 1 | Created | Bonds shall be capable to carry the fault currents determined by analysis at system level, without fusing, burning, or arcing.
ECSS-E-ST-20-07C | ECSS - Superseded v0.9 | 4.2.11.2i | Requirement | ECSS-E-ST-20-07_0080031 | 1 | Created | If the structure is used as the return current path, bonding provisions shall be such that DC and AC voltage drops along power paths comply with clause 4.2.10.2c.
ECSS-E-ST-20-07C | ECSS - Superseded v0.9 | 4.2.11.3a | Requirement | ECSS-E-ST-20-07_0080032 | 1 | Created | The functionality of connecting grounding cables for charge equalization shall be provided on space systems. NOTE Charge equalization is needed prior to implementing other procedures or the application of power across the interface.
ECSS-E-ST-20-07C | ECSS - Superseded v0.9 | 4.2.12.2a | Requirement | ECSS-E-ST-20-07_0080033 | 1 | Created | Electronics units and cables external to the basic space vehicle structure shall have individual shields providing attenuation to EMI. NOTE It is important to consider apertures used for pressure drop during ascent and for outgassing.
ECSS-E-ST-20-07C | ECSS - Superseded v0.9 | 4.2.13.1a | Requirement | ECSS-E-ST-20-07_0080034 | 1 | Created | Categorisation of harness and separate routings for wires of different categories shall be defined as follows: 1. applicable to critical lines as defined in ECSS-E-ST-20, Clause “Electromagnetic interference safety margin”. 2. made on the basis of the characteristics of the signals on the wire (and hence the interference generated), and on the susceptibility of the circuit to EMI.
ECSS-E-ST-20-07C | ECSS - Superseded v0.9 | 4.2.13.1b | Requirement | ECSS-E-ST-20-07_0080035 | 1 | Created | Wires falling into one category shall be assembled into a same bundle.
ECSS-E-ST-20-07C | ECSS - Superseded v0.9 | 4.2.13.1c | Requirement | ECSS-E-ST-20-07_0080036 | 1 | Created | Bundles of different categories shall be separated either by a separation distance of 5 cm from the outer circumference or by a metallic screen when they are routed on parallel paths. NOTE Overshields or spacecraft walls can be used to fulfil the requirement.
ECSS-E-ST-20-07C | ECSS - Superseded v0.9 | 4.2.13.1d | Requirement | ECSS-E-ST-20-07_0080037 | 1 | Created | Wires and cables shall be marked in such a manner that personnel can visually identify the EMC category for each wire or cable.
ECSS-E-ST-20-07C | ECSS - Superseded v0.9 | 4.2.13.2a | Requirement | ECSS-E-ST-20-07_0080038 | 1 | Created | Cable shields shall not be used as an intentional current carrying conductor, except coaxial cables in radiofrequency circuits and high-speed data links using coaxial cables.
ECSS-E-ST-20-07C | ECSS - Superseded v0.9 | 4.2.13.2b | Requirement | ECSS-E-ST-20-07_0080039 | 1 | Created | Cable shields, other than overshields, shall have an insulated sheath to prevent uncontrolled grounding.
ECSS-E-ST-20-07C | ECSS - Superseded v0.9 | 4.2.13.2c | Requirement | ECSS-E-ST-20-07_0080040 | 1 | Created | Connectors used to carry shielded wires shall 1. not use a nonconductive finish, 2. provide contact to the equipment housing with a resistance less than 10 mW through the equipment connector body as shown.
ECSS-E-ST-20-07C | ECSS - Superseded v0.9 | 4.2.13.2d | Requirement | ECSS-E-ST-20-07_0080041 | 1 | Created | Bonding of cable shields shall be as following: 1. Bonding to chassis ground is performed at both ends: (a) through the equipment connector body, (b) using a backshell that provides for circumferential bonding of shields, or using a halo-ring. NOTE No grounding inside the equipment through a connector ground pin in order to prevent any perturbation inside the equipment. 2. Connection to electrical reference is performed through dedicated pins. NOTE This case typically appears in the design of detection chains.
ECSS-E-ST-20-07C | ECSS - Superseded v0.9 | 4.2.13.2e | Requirement | ECSS-E-ST-20-07_0080042 | 1 | Created | Overshields shall be bonded to chassis ground: 1. at both ends, 2. using a 360° direct contact or a bond strap of less than 30 nH NOTE See NOTE of clause 4.2.11.2e.
ECSS-E-ST-20-07C | ECSS - Superseded v0.9 | 4.2.13.2f | Recommendation | ECSS-E-ST-20-07_0080261 | 1 | Created | Overshields should be bonded to chassis ground at intermediary points with a separation distance less than 1m between two grounding points.
ECSS-E-ST-20-07C | ECSS - Superseded v0.9 | 5.2.1a | Requirement | ECSS-E-ST-20-07_0080044 | 1 | Created | The tolerance for EMC testing shall be as follows: 1. Distance: ±10 % 2. Frequency: ±2 % 3. Amplitude, measurement receiver: ±2 dB 4. Amplitude, measurement system (includes measurement receivers, transducers, cables, connectors): ±3 dB 5. Time (waveforms): ±10 % 6. Resistors: ±5 % 7. Capacitors: ±20 %
ECSS-E-ST-20-07C | ECSS - Superseded v0.9 | 5.2.2.2a | Requirement | ECSS-E-ST-20-07_0080045 | 1 | Created | The enclosures shall be large such that the EUT arrangement requirements of 5.2.6 and antenna positioning requirements described in the individual test procedures are satisfied.
ECSS-E-ST-20-07C | ECSS - Superseded v0.9 | 5.2.2.2b | Requirement | ECSS-E-ST-20-07_0080046 | 1 | Created | RF absorber material shall be used when performing electric field radiated emissions or radiated susceptibility testing to reduce reflections of electromagnetic energy and to improve accuracy and repeatability. NOTE Example of RF absorber material are carbon impregnated foam pyramids, and ferrite tiles.
ECSS-E-ST-20-07C | ECSS - Superseded v0.9 | 5.2.2.2c | Requirement | ECSS-E-ST-20-07_0080047 | 1 | Created | The RF absorber shall be placed above, behind, and on both sides of the EUT, and behind the radiating or receiving antenna as shown in Figure 5-1.
ECSS-E-ST-20-07C | ECSS - Superseded v0.9 | 5.2.2.2d | Requirement | ECSS-E-ST-20-07_0080048 | 1 | Created | Minimum performance of the material shall be as specified in Table 5-1. NOTE The manufacturer’s specification of their RF absorber material (basic material only, not installed) can be used.
ECSS-E-ST-20-07C | ECSS - Superseded v0.9 | 5.2.2.3a | Requirement | ECSS-E-ST-20-07_0080049 | 1 | Created | The ambient electromagnetic level shall be measured with the EUT not operating and all auxiliary equipment turned on.
ECSS-E-ST-20-07C | ECSS - Superseded v0.9 | 5.2.2.3b | Requirement | ECSS-E-ST-20-07_0080050 | 1 | Created | During testing, at least one of the following conditions shall be met: 1. the ambient is at least 6 dB below the individual test limits, 2. the EUT complies with the individual test limits, 3. it is shown that recorded data exceeding the limits cannot be generated by the EUT (emission tests) or cannot sensitize the EUT (susceptibility tests).
ECSS-E-ST-20-07C | ECSS - Superseded v0.9 | 5.2.2.3c | Requirement | ECSS-E-ST-20-07_0080051 | 1 | Created | Background plots shall be reported for each test configuration unless all recorded data is at least 6dB below the individual test limits.
ECSS-E-ST-20-07C | ECSS - Superseded v0.9 | 5.2.2.4a | Requirement | ECSS-E-ST-20-07_0080052 | 1 | Created | Ambient conducted levels on power leads shall be measured with the leads disconnected from the EUT and connected to a resistive load that draws the same rated current as the EUT.
ECSS-E-ST-20-07C | ECSS - Superseded v0.9 | 5.2.3.1a | Requirement | ECSS-E-ST-20-07_0080053 | 1 | Created | If the actual installation is known, the EUT shall be installed on a ground plane that simulates the actual installation.
ECSS-E-ST-20-07C | ECSS - Superseded v0.9 | 5.2.3.1b | Requirement | ECSS-E-ST-20-07_0080054 | 1 | Created | If the actual installation is unknown or multiple installations are expected, then the EUT shall be installed on a metallic ground plane.
ECSS-E-ST-20-07C | ECSS - Superseded v0.9 | 5.2.3.1c | Requirement | ECSS-E-ST-20-07_0080055 | 1 | Created | Ground planes shall be 2 m² or larger in area with the smaller side no less than 75 cm.
ECSS-E-ST-20-07C | ECSS - Superseded v0.9 | 5.2.3.1d | Requirement | ECSS-E-ST-20-07_0080056 | 1 | Created | When a ground plane is not present in the actual EUT installation, the EUT shall be placed on a non-conductive table. NOTE In such a case, test methods are specific and are likely to differ from the ones in the present standard.
ECSS-E-ST-20-07C | ECSS - Superseded v0.9 | 5.2.3.2a | Requirement | ECSS-E-ST-20-07_0080057 | 1 | Created | When the EUT is installed on a metallic ground plane, the ground plane shall have a DC surface resistance not larger than 0,1 mW per square.
ECSS-E-ST-20-07C | ECSS - Superseded v0.9 | 5.2.3.2b | Requirement | ECSS-E-ST-20-07_0080058 | 1 | Created | The DC resistance between metallic ground planes and the shielded enclosure shall be 2,5 mW or less.
ECSS-E-ST-20-07C | ECSS - Superseded v0.9 | 5.2.3.2c | Requirement | ECSS-E-ST-20-07_0080059 | 1 | Created | The metallic ground planes shall be electrically bonded to the floor or wall of the basic shielded room structure at least once every 1 m.
ECSS-E-ST-20-07C | ECSS - Superseded v0.9 | 5.2.3.2d | Requirement | ECSS-E-ST-20-07_0080060 | 1 | Created | The metallic bond straps shall be solid and maintain a five-to-one ratio or less in length to width.
ECSS-E-ST-20-07C | ECSS - Superseded v0.9 | 5.2.3.2e | Requirement | ECSS-E-ST-20-07_0080061 | 1 | Created | Metallic ground planes used outside a shielded enclosure shall extend at least 1,5 m beyond the test setup boundary in each direction.
ECSS-E-ST-20-07C | ECSS - Superseded v0.9 | 5.2.3.3a | Requirement | ECSS-E-ST-20-07_0080062 | 1 | Created | When the EUT is installed on a conductive composite ground plane, the surface resistivity of the actual installation shall be used.
ECSS-E-ST-20-07C | ECSS - Superseded v0.9 | 5.2.3.3b | Requirement | ECSS-E-ST-20-07_0080063 | 1 | Created | Composite ground planes shall be electrically bonded to the enclosure with means suitable to the material.
ECSS-E-ST-20-07C | ECSS - Superseded v0.9 | 5.2.4a | Requirement | ECSS-E-ST-20-07_0080064 | 1 | Created | The impedance of power sources providing input power to the EUT shall be controlled by Line Impedance Stabilization Networks (LISN’s) for all measurement.
ECSS-E-ST-20-07C | ECSS - Superseded v0.9 | 5.2.4b | Requirement | ECSS-E-ST-20-07_0080065 | 1 | Created | LISN's shall not be used on output power leads.
ECSS-E-ST-20-07C | ECSS - Superseded v0.9 | 5.2.4c | Requirement | ECSS-E-ST-20-07_0080066 | 1 | Created | The LISN's shall be located at the power source end of the exposed length of power leads specified in 5.2.6.6.
ECSS-E-ST-20-07C | ECSS - Superseded v0.9 | 5.2.4d | Requirement | ECSS-E-ST-20-07_0080067 | 1 | Created | The LISN circuit shown in Figure 5-2 shall be used. NOTE 1 The LISN can be split in several cases, one per power lead. NOTE 2 The series inductances represent the inductances of the wiring; the series resistances represent the resistances of the wiring and of the central protections. NOTE 3 The 50W resistors result in 100W at high frequency, similar to the characteristic impedance of the line. NOTE 4 The feed-through capacitors provide a short-circuit at high frequency and make the LISN symmetrical NOTE 5 Connecting the regulation wires of the laboratory supply at the LISN input in order to provide sufficiently low impedance at low frequency is an appropriate method. The source impedance is then dominated by the series resistances in the LISN. Alternatively, a large capacitor (between 1 mF and 10 mF) will be used.
ECSS-E-ST-20-07C | ECSS - Superseded v0.9 | 5.2.4e | Requirement | ECSS-E-ST-20-07_0080068 | 1 | Created | If no value is specified x = 2 µH and y = 0,1 W shall be used. NOTE The x and y values, respectively the inductance and the resistance inserted in each lead are expected in the EMEVP.
ECSS-E-ST-20-07C | ECSS - Superseded v0.9 | 5.2.4f | Requirement | ECSS-E-ST-20-07_0080069 | 1 | Created | Magnetic coupling between inductors shall be avoided.
ECSS-E-ST-20-07C | ECSS - Superseded v0.9 | 5.2.4g | Requirement | ECSS-E-ST-20-07_0080070 | 1 | Created | If the return line is grounded at the power source in the actual installation (star distribution), the return line of the LISN shall be grounded on the power source side.
ECSS-E-ST-20-07C | ECSS - Superseded v0.9 | 5.2.4h | Requirement | ECSS-E-ST-20-07_0080071 | 1 | Created | If the return line(s) of the actual installation is locally grounded (chassis return), the return line of the LISN need not be provided, and the tests shall be performed with the return(s) tied to case.
ECSS-E-ST-20-07C | ECSS - Superseded v0.9 | 5.2.4i | Requirement | ECSS-E-ST-20-07_0080072 | 1 | Created | The LISN impedance shall be measured at least annually under the following conditions: 1. the impedance, measured between the power output lead on the EUT side of the LISN and the metal enclosure of the LISN, 2. an unterminated power input terminal on the power source side of the LISN.
ECSS-E-ST-20-07C | ECSS - Superseded v0.9 | 5.2.5.1a | Requirement | ECSS-E-ST-20-07_0080073 | 1 | Created | Clause 4.2.7 shall apply for tests involving high electromagnetic power or high voltage test equipment.
ECSS-E-ST-20-07C | ECSS - Superseded v0.9 | 5.2.5.2a | Requirement | ECSS-E-ST-20-07_0080074 | 1 | Created | Only the equipment and the personnel used to perform the test shall be present in the test area or enclosure.
ECSS-E-ST-20-07C | ECSS - Superseded v0.9 | 5.2.5.3a | Requirement | ECSS-E-ST-20-07_0080075 | 1 | Created | Checks shall be performed to assure that an overload condition does not exist. NOTE Measurement receivers and transducers are subject to overload, especially receivers without preselectors and active transducers.
ECSS-E-ST-20-07C | ECSS - Superseded v0.9 | 5.2.5.3b | Requirement | ECSS-E-ST-20-07_0080076 | 1 | Created | Overload condition shall be corrected. NOTE This can be done by instrumentation changes.
ECSS-E-ST-20-07C | ECSS - Superseded v0.9 | 5.2.6.1a | Requirement | ECSS-E-ST-20-07_0080077 | 1 | Created | The EUT shall be configured as shown in the general test setup of Figure 5-3 and maintained during all testing. NOTE For radiated tests, it may be desirable to have the LISN outside of the shielded room.
ECSS-E-ST-20-07C | ECSS - Superseded v0.9 | 5.2.6.2a | Requirement | ECSS-E-ST-20-07_0080078 | 1 | Created | Only the provisions included in the design of the EUT shall be used to bond units.
ECSS-E-ST-20-07C | ECSS - Superseded v0.9 | 5.2.6.3a | Requirement | ECSS-E-ST-20-07_0080079 | 1 | Created | EUT's shall be secured to mounting bases having shock or vibration isolators if such mounting bases are used in the actual installation
ECSS-E-ST-20-07C | ECSS - Superseded v0.9 | 5.2.6.3b | Requirement | ECSS-E-ST-20-07_0080080 | 1 | Created | The bonding straps furnished with the mounting base shall be connected to the ground plane.
ECSS-E-ST-20-07C | ECSS - Superseded v0.9 | 5.2.6.3c | Requirement | ECSS-E-ST-20-07_0080081 | 1 | Created | When mounting bases do not have bonding straps, bonding straps shall not be used in the test setup.
ECSS-E-ST-20-07C | ECSS - Superseded v0.9 | 5.2.6.4a | Requirement | ECSS-E-ST-20-07_0080082 | 1 | Created | When external terminals, connector pins, or equipment grounding conductors are available for safety ground connections and are used in the actual installation, they shall be connected to the ground plane. NOTE Arrangement and length are specified in 5.2.6.6.
ECSS-E-ST-20-07C | ECSS - Superseded v0.9 | 5.2.6.5a | Requirement | ECSS-E-ST-20-07_0080083 | 1 | Created | EUT's shall be oriented such that surfaces that produce maximum radiated emissions and respond most readily to radiated signals face the measurement antennas.
ECSS-E-ST-20-07C | ECSS - Superseded v0.9 | 5.2.6.5b | Requirement | ECSS-E-ST-20-07_0080084 | 1 | Created | Bench mounted EUTs comprising interconnecting cables shall be located (10 ± 2) cm from the front edge of the ground plane.
ECSS-E-ST-20-07C | ECSS - Superseded v0.9 | 5.2.6.6.1a | Requirement | ECSS-E-ST-20-07_0080085 | 1 | Created | Electrical cable assemblies shall simulate actual installation and usage. NOTE 1 Proper construction techniques such as use of twisted pairs, shielding, and shield terminations are determinant features. NOTE 2 Details on the cable construction used for testing are defined in the EMEVP DRD of ECSS-E-ST-20, and maintained in the EMEVR DRD of ECSS-E-ST-20.
ECSS-E-ST-20-07C | ECSS - Superseded v0.9 | 5.2.6.6.1b | Requirement | ECSS-E-ST-20-07_0080086 | 1 | Created | Shielded cables or shielded leads (including power leads and wire grounds) within cables shall be used only if they have been specified in installation requirements.
ECSS-E-ST-20-07C | ECSS - Superseded v0.9 | 5.2.6.6.2a | Requirement | ECSS-E-ST-20-07_0080087 | 1 | Created | Individual leads shall be grouped into cables in the same manner as in the actual installation.
ECSS-E-ST-20-07C | ECSS - Superseded v0.9 | 5.2.6.6.2b | Requirement | ECSS-E-ST-20-07_0080088 | 1 | Created | Up to 10 m, interconnecting cable lengths in the setup shall be the same as in the actual installation.
ECSS-E-ST-20-07C | ECSS - Superseded v0.9 | 5.2.6.6.2c | Requirement | ECSS-E-ST-20-07_0080089 | 1 | Created | If a cable is longer than 10 m in the actual installation, the cable length in the set up shall be between 10 m and the actual length.
ECSS-E-ST-20-07C | ECSS - Superseded v0.9 | 5.2.6.6.2d | Requirement | ECSS-E-ST-20-07_0080090 | 1 | Created | The cable arrangement shall be such that it satisfies the following conditions: 1. At least the first 2 m (except for cables that are shorter in the actual installation) of each interconnecting cable associated with each enclosure of the EUT are run parallel to the front boundary of the setup. 2. Remaining cable lengths are routed to the back of the setup and placed in a zigzagged arrangement.
ECSS-E-ST-20-07C | ECSS - Superseded v0.9 | 5.2.6.6.2e | Requirement | ECSS-E-ST-20-07_0080091 | 1 | Created | When the setup includes more than one cable, individual cables shall be separated by 2 cm measured from their outer circumference.
ECSS-E-ST-20-07C | ECSS - Superseded v0.9 | 5.2.6.6.2f | Requirement | ECSS-E-ST-20-07_0080092 | 1 | Created | For bench top setups using ground planes, the cable closest to the front boundary shall be placed 10 cm from the front edge of the ground plane.
ECSS-E-ST-20-07C | ECSS - Superseded v0.9 | 5.2.6.6.2g | Requirement | ECSS-E-ST-20-07_0080093 | 1 | Created | All cables shall be supported 5 cm above the ground plane (except for interconnecting cables between enclosures of the EUT that are higher in the actual installation).
ECSS-E-ST-20-07C | ECSS - Superseded v0.9 | 5.2.6.6.3a | Requirement | ECSS-E-ST-20-07_0080094 | 1 | Created | Two metres of input power leads (including neutrals and returns) shall be routed parallel to the front edge of the setup in the same manner as the interconnecting leads.
ECSS-E-ST-20-07C | ECSS - Superseded v0.9 | 5.2.6.6.3b | Requirement | ECSS-E-ST-20-07_0080095 | 1 | Created | Each input power lead, including neutrals and returns, shall be connected to a LISN.
ECSS-E-ST-20-07C | ECSS - Superseded v0.9 | 5.2.6.6.3c | Requirement | ECSS-E-ST-20-07_0080096 | 1 | Created | Power leads that are bundled, as part of an interconnecting cable in the actual installation, shall be configured in the same fashion for the 2 m exposed length and then shall be separated from the bundle and routed to the LISN's.
ECSS-E-ST-20-07C | ECSS - Superseded v0.9 | 5.2.6.6.3d | Requirement | ECSS-E-ST-20-07_0080097 | 1 | Created | After the 2 m exposed length, the power leads shall be terminated at the LISN's in such a manner that the total length of power lead from the EUT electrical connector to the LISN's shall not exceed 2,5 m.
ECSS-E-ST-20-07C | ECSS - Superseded v0.9 | 5.2.6.6.3e | Requirement | ECSS-E-ST-20-07_0080098 | 1 | Created | All power leads shall be supported 5 cm above the ground plane.
ECSS-E-ST-20-07C | ECSS - Superseded v0.9 | 5.2.6.6.3f | Requirement | ECSS-E-ST-20-07_0080099 | 1 | Created | If the power leads are twisted in the actual installation, they shall be twisted up to the LISN's
ECSS-E-ST-20-07C | ECSS - Superseded v0.9 | 5.2.6.7a | Requirement | ECSS-E-ST-20-07_0080100 | 1 | Created | Either the actual equipment from the platform installation or loads that simulate the electrical properties present in the actual installation shall terminate electrical input or output interfaces. NOTE Example of these electrical properties are impedance, grounding and balance.
ECSS-E-ST-20-07C | ECSS - Superseded v0.9 | 5.2.6.7b | Requirement | ECSS-E-ST-20-07_0080101 | 1 | Created | Signal inputs shall be applied to the electrical interfaces to exercise EUT circuitry.
ECSS-E-ST-20-07C | ECSS - Superseded v0.9 | 5.2.6.7c | Requirement | ECSS-E-ST-20-07_0080102 | 1 | Created | EUT with mechanical outputs shall be loaded under expected conditions.
ECSS-E-ST-20-07C | ECSS - Superseded v0.9 | 5.2.6.7d | Requirement | ECSS-E-ST-20-07_0080103 | 1 | Created | When variable electrical or mechanical loading is present in the actual installation, testing shall be performed under expected worst-case conditions.
ECSS-E-ST-20-07C | ECSS - Superseded v0.9 | 5.2.6.7e | Requirement | ECSS-E-ST-20-07_0080104 | 1 | Created | When active electrical loading is used, it shall be ensured that the active load meets the ambient requirements of 5.2.2 when connected to the setup, and that the active load does not respond to susceptibility signals. NOTE Example of active electrical loading is the test set.
ECSS-E-ST-20-07C | ECSS - Superseded v0.9 | 5.2.6.7f | Requirement | ECSS-E-ST-20-07_0080105 | 1 | Created | Antenna ports on the EUT shall be terminated with shielded, matched loads if the RF link is not used during the test.
ECSS-E-ST-20-07C | ECSS - Superseded v0.9 | 5.2.7.1a | Requirement | ECSS-E-ST-20-07_0080106 | 1 | Created | During emission measurements, the EUT shall be placed in the operating mode, which produces maximum emissions.
ECSS-E-ST-20-07C | ECSS - Superseded v0.9 | 5.2.7.1b | Requirement | ECSS-E-ST-20-07_0080107 | 1 | Created | During susceptibility testing, the EUT shall be placed in its most susceptible operating mode.
ECSS-E-ST-20-07C | ECSS - Superseded v0.9 | 5.2.7.1c | Requirement | ECSS-E-ST-20-07_0080108 | 1 | Created | When the EUT has several available modes (including software controlled operational modes), the number of modes to be tested for emission and susceptibility shall be such that all circuitry is evaluated. NOTE It is expected that the customer defines or agrees operating modes.
ECSS-E-ST-20-07C | ECSS - Superseded v0.9 | 5.2.7.2a | Requirement | ECSS-E-ST-20-07_0080109 | 1 | Created | Measurements shall be performed with the EUT tuned to not less than three frequencies within each tuning band, tuning unit, or range of fixed channels, consisting of one mid-band frequency and a frequency within ±5% from each end of each band or range of channels.
ECSS-E-ST-20-07C | ECSS - Superseded v0.9 | 5.2.7.3a | Requirement | ECSS-E-ST-20-07_0080110 | 1 | Created | Operating frequency requirements for two major types of spread spectrum equipment shall be as follows: 1. frequency hopping: measurements are performed with the EUT utilizing a hop set which contains a minimum of 30 % of the total possible frequencies, and the hop set is divided equally into three segments at the low, mid, and high end of the EUT operational frequency range, 2. direct sequence: measurements are performed with the EUT processing data at the highest possible data transfer rate.
ECSS-E-ST-20-07C | ECSS - Superseded v0.9 | 5.2.7.4a | Requirement | ECSS-E-ST-20-07_0080111 | 1 | Created | The EUT shall be monitored during susceptibility testing for indications of degradation or malfunction. NOTE This monitoring is normally accomplished using built-in-test, visual displays, aural outputs, and other measurements of signal outputs and interfaces.
ECSS-E-ST-20-07C | ECSS - Superseded v0.9 | 5.2.7.4b | Requirement | ECSS-E-ST-20-07_0080112 | 1 | Created | If EUT performance is monitored through installation of special circuitry in the EUT, the modifications shall not influence test results.
ECSS-E-ST-20-07C | ECSS - Superseded v0.9 | 5.2.8.2a | Requirement | ECSS-E-ST-20-07_0080113 | 1 | Created | A peak detector shall be used for all frequency domain emission and susceptibility measurements. NOTE This device detects the peak value of the modulation envelope in the receiver pass band. Measurement receivers are calibrated in terms of an equivalent root mean square value of a sine wave that produces the same peak value.
ECSS-E-ST-20-07C | ECSS - Superseded v0.9 | 5.2.8.2b | Requirement | ECSS-E-ST-20-07_0080114 | 1 | Created | When measurement devices other than peak detector are used for susceptibility testing, correction factors shall be determined and applied for test signals to adjust the reading to equivalent r.m.s. values under the peak of the modulation envelope. NOTE Example of such measurement devices are oscilloscopes, non-selective voltmeters, and field strength sensors.
ECSS-E-ST-20-07C | ECSS - Superseded v0.9 | 5.2.8.3a | Requirement | ECSS-E-ST-20-07_0080115 | 1 | Created | When current measurements are performed on the central line of a coaxial transmission line a transmission line with 50 W characteristic impedance, coaxial connections on both ends, and space for an injection probe around the centre conductor shall be used for calibration. NOTE Figure 5-4 represents an arrangement described in MIL-STD-461E.
ECSS-E-ST-20-07C | ECSS - Superseded v0.9 | 5.2.9.1a | Requirement | ECSS-E-ST-20-07_0080116 | 1 | Created | The measurement receiver bandwidths listed in Table 5-2 shall be used for emission testing. NOTE These bandwidths are specified at the 6 dB down points for the overall selectivity curve of the receivers.
ECSS-E-ST-20-07C | ECSS - Superseded v0.9 | 5.2.9.1b | Requirement | ECSS-E-ST-20-07_0080117 | 1 | Created | Video filtering shall not be used to bandwidth limit the receiver response.
ECSS-E-ST-20-07C | ECSS - Superseded v0.9 | 5.2.9.1c | Requirement | ECSS-E-ST-20-07_0080118 | 1 | Created | If a controlled video bandwidth is available on the measurement receiver, it shall be set to its greatest value.
ECSS-E-ST-20-07C | ECSS - Superseded v0.9 | 5.2.9.1d | Requirement | ECSS-E-ST-20-07_0080119 | 1 | Created | If receiver bandwidths larger that those in Table 5-2 are used, no bandwidth correction factors shall be applied to test data due to the use of larger bandwidths. NOTE Larger bandwidths can result in higher measured emission levels.
ECSS-E-ST-20-07C | ECSS - Superseded v0.9 | 5.2.9.2a | Requirement | ECSS-E-ST-20-07_0080120 | 1 | Created | All emissions regardless of characteristics shall be measured with the measurement receiver bandwidths specified in Table 5-2.
ECSS-E-ST-20-07C | ECSS - Superseded v0.9 | 5.2.9.3a | Requirement | ECSS-E-ST-20-07_0080121 | 1 | Created | For emission measurements, the entire frequency range for each test shall be scanned.
ECSS-E-ST-20-07C | ECSS - Superseded v0.9 | 5.2.9.3b | Requirement | ECSS-E-ST-20-07_0080122 | 1 | Created | Minimum measurement time for analogue measurement receivers during emission testing shall be as specified in Table 5-2.
ECSS-E-ST-20-07C | ECSS - Superseded v0.9 | 5.2.9.3c | Requirement | ECSS-E-ST-20-07_0080123 | 1 | Created | Synthesized measurement receivers shall step in one-half bandwidth increments or less, and the measurement dwell time shall be as specified in Table 5-2.
ECSS-E-ST-20-07C | ECSS - Superseded v0.9 | 5.2.9.3d | Requirement | ECSS-E-ST-20-07_0080124 | 1 | Created | For equipment that operates, such that potential emissions are produced at only infrequent intervals, times for frequency scanning shall be increased such than any emission is captured.
ECSS-E-ST-20-07C | ECSS - Superseded v0.9 | 5.2.9.4a | Requirement | ECSS-E-ST-20-07_0080125 | 1 | Created | Amplitude versus frequency profiles of emission data shall be automatically generated and displayed at the time of the test.
ECSS-E-ST-20-07C | ECSS - Superseded v0.9 | 5.2.9.4b | Requirement | ECSS-E-ST-20-07_0080126 | 1 | Created | Except for verification of the validity of the output, data shall not be gathered manually.
ECSS-E-ST-20-07C | ECSS - Superseded v0.9 | 5.2.9.4c | Requirement | ECSS-E-ST-20-07_0080127 | 1 | Created | The information shall be displayed after application of correction factors, including transducers, attenuators, and cable loss.
ECSS-E-ST-20-07C | ECSS - Superseded v0.9 | 5.2.9.4d | Requirement | ECSS-E-ST-20-07_0080128 | 1 | Created | Data output of the EUT test result shall be in the form of amplitude over time (for the time domain plots) and amplitude over frequency (for frequency domain plots), superimposed with the EMI test limit.
ECSS-E-ST-20-07C | ECSS - Superseded v0.9 | 5.2.9.4e | Requirement | ECSS-E-ST-20-07_0080129 | 1 | Created | Units of measurement for frequency domain emissions measurements shall be reported in units of dB referenced to 1 µV, 1 µA, 1 µV/m, 1 pT depending on the unit defined in the test limit.
ECSS-E-ST-20-07C | ECSS - Superseded v0.9 | 5.2.9.4f | Requirement | ECSS-E-ST-20-07_0080130 | 1 | Created | For time domain measurements, oscilloscope plots shall include the amplitude physical unit (V or A) conversion factors V into A if not done automatically by the oscilloscope, and the oscilloscope sensitivity, time base settings and measurement bandwidth.
ECSS-E-ST-20-07C | ECSS - Superseded v0.9 | 5.2.9.4g | Requirement | ECSS-E-ST-20-07_0080131 | 1 | Created | For frequency domain plots, emission data shall be reported in graphic form with frequency resolution of 1 %, or twice the measurement receiver bandwidth, whichever is less stringent.
ECSS-E-ST-20-07C | ECSS - Superseded v0.9 | 5.2.9.4h | Requirement | ECSS-E-ST-20-07_0080132 | 1 | Created | In the event of any emissions test result over the emission test limit above 100 MHz, greater accuracy of its frequency shall be reported with resolution better than or equal to twice the measurement bandwidth.
ECSS-E-ST-20-07C | ECSS - Superseded v0.9 | 5.2.9.4i | Requirement | ECSS-E-ST-20-07_0080133 | 1 | Created | Each plot of emission data shall be reported with a minimum amplitude resolution of 1 dB.
ECSS-E-ST-20-07C | ECSS - Superseded v0.9 | 5.2.10.1a | Requirement | ECSS-E-ST-20-07_0080134 | 1 | Created | For susceptibility measurements, the entire frequency range for each applicable test shall be scanned. NOTE Stepped scans refer to signal sources that are sequentially tuned to discrete frequencies.
ECSS-E-ST-20-07C | ECSS - Superseded v0.9 | 5.2.10.1b | Requirement | ECSS-E-ST-20-07_0080135 | 1 | Created | Stepped scans shall dwell at each tuned frequency for the greatest of three seconds or the EUT response time. NOTE Ten frequency steps per decade can be used as a basis.
ECSS-E-ST-20-07C | ECSS - Superseded v0.9 | 5.2.10.1c | Requirement | ECSS-E-ST-20-07_0080136 | 1 | Created | Step sizes shall be decreased such to permit observation of a response. NOTE For receivers, it can make use of the frequency plan to adjust the number of points.
ECSS-E-ST-20-07C | ECSS - Superseded v0.9 | 5.2.10.2a | Requirement | ECSS-E-ST-20-07_0080137 | 1 | Created | Susceptibility test signals shall be pulse modulated (on/off ratio of 40 dB minimum) at a 1 kHz rate with a 50 % duty cycle for susceptibility signals at a frequency larger than 100 kHz.
ECSS-E-ST-20-07C | ECSS - Superseded v0.9 | 5.2.10.2b | Requirement | ECSS-E-ST-20-07_0080138 | 1 | Created | CW test signals shall be used for susceptibility signals at a frequency smaller than 100 kHz.
ECSS-E-ST-20-07C | ECSS - Superseded v0.9 | 5.2.10.3a | Requirement | ECSS-E-ST-20-07_0080139 | 1 | Created | When susceptibility indications are noted in EUT operation, a threshold level shall be determined as follows where the susceptible condition is no longer present: 1. When a susceptibility condition is detected, reduce the interference signal until the EUT recovers. 2. Reduce the interference signal by an additional 6 dB. 3. Gradually increase the interference signal until the susceptibility condition reoccurs; the resulting level is the threshold of susceptibility. 4. Record this level, frequency range of occurrence, frequency and level of greatest susceptibility, and the other test parameters.
ECSS-E-ST-20-07C | ECSS - Superseded v0.9 | 5.2.10.4a | Requirement | ECSS-E-ST-20-07_0080140 | 1 | Created | The susceptibility criteria defined in the EMI test procedure shall be repeated in the test report, or the “as run” EMI test procedure shall be an annex to the EMI test report.
ECSS-E-ST-20-07C | ECSS - Superseded v0.9 | 5.2.10.4b | Requirement | ECSS-E-ST-20-07_0080141 | 1 | Created | Data showing the frequencies and amplitudes at which the test was conducted shall be provided in graphical or tabular form.
ECSS-E-ST-20-07C | ECSS - Superseded v0.9 | 5.2.10.4c | Requirement | ECSS-E-ST-20-07_0080142 | 1 | Created | Indications of compliance with the requirements shall be provided. NOTE Such indications can be provision of oscilloscope plots of injected waveforms with test data.
ECSS-E-ST-20-07C | ECSS - Superseded v0.9 | 5.2.10.4d | Requirement | ECSS-E-ST-20-07_0080143 | 1 | Created | Information shall be displayed after application of correction factors, including transducers, attenuators, and cable loss.
ECSS-E-ST-20-07C | ECSS - Superseded v0.9 | 5.2.10.4e | Requirement | ECSS-E-ST-20-07_0080144 | 1 | Created | Data shall be reported with frequency resolution of 1 %.
ECSS-E-ST-20-07C | ECSS - Superseded v0.9 | 5.2.10.4f | Requirement | ECSS-E-ST-20-07_0080145 | 1 | Created | Data shall be provided with a minimum amplitude resolution of 1 dB for each plot.
ECSS-E-ST-20-07C | ECSS - Superseded v0.9 | 5.2.10.4g | Requirement | ECSS-E-ST-20-07_0080146 | 1 | Created | If susceptibility is observed, determined levels of susceptibility shall be recorded in the test report.
ECSS-E-ST-20-07C | ECSS - Superseded v0.9 | 5.2.11.1a | Requirement | ECSS-E-ST-20-07_0080147 | 1 | Created | Measurement antennas, current probes, field sensors, and other devices used in the measurement loop shall be calibrated at least every two years or when damaged.
ECSS-E-ST-20-07C | ECSS - Superseded v0.9 | 5.2.11.2a | Requirement | ECSS-E-ST-20-07_0080148 | 1 | Created | At the start of each emission test, the complete test system (including measurement receivers, cables, attenuators, couplers, and so forth) shall be verified by injecting a known signal (as stated in the individual test procedure), while monitoring system output for the proper indication.
ECSS-E-ST-20-07C | ECSS - Superseded v0.9 | 5.2.11.2b | Permission | ECSS-E-ST-20-07_0080262 | 1 | Created | When the emission test involves an uninterrupted set of repeated measurements using the same measurement equipment, the measurement system test may be accomplished only one time. NOTE Example of such repeated measurements is the evaluation of different operating modes of the EUT.
ECSS-E-ST-20-07C | ECSS - Superseded v0.9 | 5.3.1a | Requirement | ECSS-E-ST-20-07_0080150 | 1 | Created | Each item of equipment and subsystem shall have successfully passed functional acceptance test procedures as installed on the platform, prior to system level EMC test.
ECSS-E-ST-20-07C | ECSS - Superseded v0.9 | 5.3.2a | Requirement | ECSS-E-ST-20-07_0080151 | 1 | Created | A test performed to demonstrate compliance with the safety margin requirement shall use one or more of the following test approaches: 1. Inject interference at critical system points at x dB higher level than exists, while monitoring other system points for improper responses, where x = EMISM. 2. Measure the susceptibility of critical system circuits for comparison to existing interference levels, to determine the margin. 3. Sensitize the system to render it x dB more susceptible to interference, while monitoring for improper response, where x = EMISM.
ECSS-E-ST-20-07C | ECSS - Superseded v0.9 | 5.3.2b | Requirement | ECSS-E-ST-20-07_0080152 | 1 | Created | Safety margin demonstration for something that is susceptible to a time domain circuit (including EED’s) shall use time domain methods.
ECSS-E-ST-20-07C | ECSS - Superseded v0.9 | 5.3.3a | Requirement | ECSS-E-ST-20-07_0080153 | 1 | Created | If the spacecraft is not powered during launch, EMC test with the launch system need not be performed.
ECSS-E-ST-20-07C | ECSS - Superseded v0.9 | 5.3.3b | Requirement | ECSS-E-ST-20-07_0080154 | 1 | Created | If the spacecraft is powered during launch, the electric field radiation, including intentional transmission, shall be measured at locations specified in the Launcher User’s manual.
ECSS-E-ST-20-07C | ECSS - Superseded v0.9 | 5.3.3c | Requirement | ECSS-E-ST-20-07_0080155 | 1 | Created | In case of a transmitting spacecraft under fairing, the EMISM applied to EED's shall be verified.
ECSS-E-ST-20-07C | ECSS - Superseded v0.9 | 5.3.4a | Requirement | ECSS-E-ST-20-07_0080156 | 1 | Created | Lightning protection specified in ECSS-E-ST-20 (in clause “Inter-system EMC and EMC with environment’), shall be verified by analysis from equipment demonstration. NOTE 1 Test at system level need not be performed. NOTE 2 The bi-exponential model defined in clause 4.2.3.2 is generally used.
ECSS-E-ST-20-07C | ECSS - Superseded v0.9 | 5.3.5a | Requirement | ECSS-E-ST-20-07_0080157 | 1 | Created | Material use, bonding of discharge elements, thermal blankets, or metallic items using a bond for static potential equalization shall be verified by inspection or measurement at assembly into structure.
ECSS-E-ST-20-07C | ECSS - Superseded v0.9 | 5.3.5b | Requirement | ECSS-E-ST-20-07_0080158 | 1 | Created | If the bond is only used for charging control, the bonding resistance shall be measured with a dc-current in the range 10 to 100 µA, under only one polarity, with a 2-wires ohmmeter. NOTE If the bond is only used for charging control the clauses 5.3.10a and 5.3.10b do not apply.
ECSS-E-ST-20-07C | ECSS - Superseded v0.9 | 5.3.6a | Requirement | ECSS-E-ST-20-07_0080159 | 1 | Created | Spacecraft DC magnetic field emission requirements shall be verified by a combination of analysis and tests.
ECSS-E-ST-20-07C | ECSS - Superseded v0.9 | 5.3.7a | Requirement | ECSS-E-ST-20-07_0080160 | 1 | Created | For intra-system EMC tests, the support equipment shall provide the functionality of exercising culprits and victims, and include the support equipment instructions.
ECSS-E-ST-20-07C | ECSS - Superseded v0.9 | 5.3.7b | Permission | ECSS-E-ST-20-07_0080263 | 1 | Created | Wherever 0 dB EMISM is a requirement, functional tests at spacecraft level may be accepted as a verification of EMC.
ECSS-E-ST-20-07C | ECSS - Superseded v0.9 | 5.3.8a | Requirement | ECSS-E-ST-20-07_0080162 | 1 | Created | Except for passive intermodulation products, radiofrequency compatibility shall be verified by a test at system level.
ECSS-E-ST-20-07C | ECSS - Superseded v0.9 | 5.3.8b | Requirement | ECSS-E-ST-20-07_0080163 | 1 | Created | Absence of passive intermodulation products shall be verified in accordance with the requirements for “Passive intermodulation” specified in ECSS-E-ST-20.
ECSS-E-ST-20-07C | ECSS - Superseded v0.9 | 5.3.9a | Requirement | ECSS-E-ST-20-07_0080164 | 1 | Created | The system-level electrical grounding and isolation shall be verified by isolation and continuity tests at system assembly. NOTE The grounding and isolation design is documented by the system-level grounding diagram including EGSE.
ECSS-E-ST-20-07C | ECSS - Superseded v0.9 | 5.3.10a | Requirement | ECSS-E-ST-20-07_0080165 | 1 | Created | Except for bonding used only for charging control, the bonding resistances shall be measured using a 4-wires method, under a pulsed DC current of 1 A.
ECSS-E-ST-20-07C | ECSS - Superseded v0.9 | 5.3.10b | Requirement | ECSS-E-ST-20-07_0080166 | 1 | Created | Except for bonding used only for charging control, the probes shall be reversed and re-measured to detect possible non linearities across the bonded junction. NOTE See clause 5.3.5b.
ECSS-E-ST-20-07C | ECSS - Superseded v0.9 | 5.3.11a | Requirement | ECSS-E-ST-20-07_0080167 | 1 | Created | Wiring category and cable shields shall be verified by review of design and inspection.
ECSS-E-ST-20-07C | ECSS - Superseded v0.9 | 5.4.2.2a | Requirement | ECSS-E-ST-20-07_0080168 | 1 | Created | The test equipment shall be as follows: 1. Measurement receiver, 2. Current probe, 3. Signal generator with amplifier, 4. DC-current supply, 5. Data recording device, 6. Oscilloscope, 7. Coaxial “T” connector and coaxial to bifilar transition, 8. 1 W and 10 W power metal film resistors with inductance lower than 100 nH, 9. LISN defined in 5.2.4.
ECSS-E-ST-20-07C | ECSS - Superseded v0.9 | 5.4.2.3a | Requirement | ECSS-E-ST-20-07_0080169 | 1 | Created | The test setup shall be as follows: 1. Maintain a basic test setup for the EUT as specified in 5.2.6 and Figure 5-3. 2. For measurement system check, configure the test setup as shown in Figure 5-5. 3. For equipment testing, configure the test setup as shown in Figure 5-6.
ECSS-E-ST-20-07C | ECSS - Superseded v0.9 | 5.4.2.4a | Requirement | ECSS-E-ST-20-07_0080170 | 1 | Created | The test procedures shall be as follows: 1. Turn on the measurement equipment and wait until it is stabilized. 2. If the EMEVP specifies to check the measurement system, check it by evaluating the overall measurement system from the current probe to the data output device, as follows: (a) Apply a calibrated signal level, at 1 kHz and 100 kHz, which is at least 6 dB below the emission limit to the current probe. NOTE A power amplifier can be necessary at 1 kHz. (b) Apply through the current probe a DC-current equivalent to the EUT supply current. NOTE 1 A DC current is applied for verifying that the current probe will not be saturated by the EUT DC supply current. NOTE 2 This DC current is applied through the LISN for applying the same impedance through the probe as with the EUT. (c) Verify the AC current level as measured with the probe by comparison with voltage across the 1 W resistor at 1 kHz and the 10 W resistor at 100 kHz; also, verify that the current waveform is sinusoidal. (d) Scan the measurement receiver for each frequency in the same manner as a normal data scan. Verify that the data-recording device indicates a level within ±3 dB of the injected level. (e) If readings are obtained which deviate by more than ±3 dB, locate the source of the error and correct the deficiency prior to proceeding with the testing. 3. Test the EUT by determining the conducted emissions from the EUT input power leads, hot line and return, and measure the conducted emission separately on each power lead, as follows: (a) Turn on the EUT and wait for its stabilization. (b) Select a lead for testing and clamp the current probe into position. (c) Scan the measurement receiver over the frequency range, using the bandwidths and minimum measurement times specified in Table 5-2, clause 5.2.9.1. (d) Repeat 5.4.2.4a.3(b) and 5.4.2.4a.3(c) for each power lead.
ECSS-E-ST-20-07C | ECSS - Superseded v0.9 | 5.4.3.2a | Requirement | ECSS-E-ST-20-07_0080171 | 1 | Created | The test equipment shall be as follows: 1. Measurement receiver, 2. Current probe, 3. Signal generator, 4. Data recording device, 5. Oscilloscope with 50 W input, 6. 50 W power divider (6dB “T” connector), 7. 50 W coaxial load, 8. Calibration fixture defined in 5.2.8.3, 9. LISN's defined in 5.2.4.
ECSS-E-ST-20-07C | ECSS - Superseded v0.9 | 5.4.3.3a | Requirement | ECSS-E-ST-20-07_0080172 | 1 | Created | The test setup shall be as follows: 1. Maintain a basic test setup for the EUT as specified in 5.2.6 and Figure 5-3. 2. Configure the test setup for the measurement system check as shown in Figure 5-7. 3. For compliance testing of the EUT: (a) Configure the test setup as shown in Figure 5-8. (b) Position the current probe 10 cm from the LISN.
ECSS-E-ST-20-07C | ECSS - Superseded v0.9 | 5.4.3.4a | Requirement | ECSS-E-ST-20-07_0080173 | 1 | Created | The test procedures shall be as follows: 1. Turn on the measurement equipment and wait until it is stabilized. 2. If the EMEVP specifies to check the measurement system, check it by evaluating the overall measurement system from the current probe to the data output device, as follows: (a) Apply a calibrated signal level that is at least 6 dB below the applicable limit at 1 MHz and 10 MHz or at a level allowing out of the noise reading on the oscilloscope, whatever is greater, to the current probe in the jig. (b) Apply through the current probe using a second wire, a DC current equivalent to the EUT nominal supply current. NOTE 1 A DC current is applied for verifying that the current probe will not be saturated by the EUT DC supply current. NOTE 2 This DC current is applied through the LISN for applying the same impedance through the probe as with the EUT. (c) Verify the AC current level, as measured with the probe by comparison with the voltage on the T derivation. (d) Scan the measurement receiver for each frequency in the same manner as a normal data scan, and verify that the data-recording device indicates a level within ±3 dB of the injected level. (e) If readings are obtained which deviate by more than ±3 dB, locate the source of the error and correct the deficiency prior to proceeding with the testing. 3. Test the EUT by determining the conducted emission from the input power leads, hot lines and returns separately, and from each interconnecting bundle (common mode), including the ones with power leads, as follows: (a) Turn on the EUT and wait until it is stabilized. (b) Select a lead or a bundle for testing and clamp the current probe into position. (c) Scan the measurement receiver over the frequency range, using the bandwidths and minimum measurement times specified in Table 5-2, clause 5.2.9.1. (d) Repeat 5.4.3.4a.3(b) and 5.4.3.4a.3(c) for each power lead or for each bundle.
ECSS-E-ST-20-07C | ECSS - Superseded v0.9 | 5.4.4.2a | Requirement | ECSS-E-ST-20-07_0080174 | 1 | Created | The test equipment shall be as follows: 1. Two-channels oscilloscope, 2. Current probe, 3. Spike generator, 4. Data recording device, 5. Coaxial “T” connector, 6. Coaxial to bifilar transition, 7. 1 W power metal film resistor with inductance lower 30 nH and peak power capability, 8. LISN defined in 5.2.4, 9. Switching device, fast bounce-free power switch, or an actual power-controller except if the ON/OFF command is implemented in the EUT.
ECSS-E-ST-20-07C | ECSS - Superseded v0.9 | 5.4.4.3a | Requirement | ECSS-E-ST-20-07_0080175 | 1 | Created | The test setup shall be as follows: 1. Maintain a basic test setup for the EUT as specified in 5.2.6 and Figure 5-3. 2. Configure the test setup for the measurement system check as shown in Figure 5-10. 3. Configure the test setup for compliance testing of the EUT as shown in Figure 5-11.
ECSS-E-ST-20-07C | ECSS - Superseded v0.9 | 5.4.4.4a | Requirement | ECSS-E-ST-20-07_0080176 | 1 | Created | The test procedures shall be as follows: 1. Turn on the measurement equipment and allow a sufficient time for stabilization. 2. If specified by the EMEVP, check the measurement system by evaluating the overall measurement system from the current probe to the data output device: (a) Apply a calibrated spike that is at least 6 dB below the applicable limit to the current probe. (b) Apply through the current probe a DC current equivalent to the EUT supply current. NOTE 1 A DC current is applied for verifying that the current probe will not be saturated by the EUT DC supply current. NOTE 2 This DC current is applied through the LISN for applying the same impedance through the probe as with the EUT. (c) Check the spike current as measured with the probe by comparison with the voltage across the resistor. (d) Perform the measurement with the current probe on an oscilloscope in the same manner as for EUT testing and verify that the data-recording device indicates a level within ±3 dB of the injected level. (e) If readings are obtained which deviate by more than ±3 dB, locate the source of the error and correct the deficiency prior to proceeding with the testing. 3. Test the EUT by determining the conducted emission from the EUT input power leads, as follows: (a) Select the positive lead for testing and clamp the current probe into position. (b) Perform measurement by application of power on the EUT using a mercury relay (Figure 5-11.a), the internal EUT switch (Figure 5-11.c), or the power controller (Figure 5-11.c). NOTE The method for application of power is defined in the EMEVR
ECSS-E-ST-20-07C | ECSS - Superseded v0.9 | 5.4.4.5a | Requirement | ECSS-E-ST-20-07_0080177 | 1 | Created | In addition to 5.2.9.4, data presentation shall be a graphic output of current versus time displaying the transient characteristics with following conditions: 1. amplitude resolution within 3 % of the applicable limit, 2. time base resolution within 10 % of rise time for measurement of rise and fall slopes. NOTE Rise time is the duration between 10 % and 90 % of peak-to-peak amplitude
ECSS-E-ST-20-07C | ECSS - Superseded v0.9 | 5.4.4.5b | Requirement | ECSS-E-ST-20-07_0080178 | 1 | Created | Two separate displays shall be provided showing respectively the initial rise time and the full inrush response. NOTE Typical time bases are 10 µs full scale for the initial rise time and 1 ms full scale for the full inrush response.
ECSS-E-ST-20-07C | ECSS - Superseded v0.9 | 5.4.5.2a | Recommendation | ECSS-E-ST-20-07_0080264 | 1 | Created | The EUT should be set in an earth field compensated area providing zero-field conditions for the intrinsic moment determination. NOTE 1 This is necessary in case the EUT contains a significant amount of soft magnetic material, as without earth field compensation an induced magnetic moment would appear. NOTE 2 Earth field compensation is usually ensured by 2 or 3 sets of Helmholtz coils.
ECSS-E-ST-20-07C | ECSS - Superseded v0.9 | 5.4.5.2b | Requirement | ECSS-E-ST-20-07_0080180 | 1 | Created | A right-handed orthogonal coordinate system XYZ shall be assigned to the EUT geometric centre.
ECSS-E-ST-20-07C | ECSS - Superseded v0.9 | 5.4.5.2c | Requirement | ECSS-E-ST-20-07_0080181 | 1 | Created | The magnetic sensor (single-axis magnetometer) shall be installed successively on the 6 semi-axes at two different reference distances r1 and r2 from the geometric centre of the EUT and shall measure the field projection along these lines. NOTE The reference distances are typically more than three times the size of the EUT
ECSS-E-ST-20-07C | ECSS - Superseded v0.9 | 5.4.5.2d | Permission | ECSS-E-ST-20-07_0080265 | 1 | Created | Alternatively the EUT may be installed on a turntable and rotated in front of a fixed magnetometer, presenting each XYZ axis (positive and negative) successively aligned with the sensor axis.
ECSS-E-ST-20-07C | ECSS - Superseded v0.9 | 5.4.5.2e | Requirement | ECSS-E-ST-20-07_0080183 | 1 | Created | The magnetic field shall be positive when orientated from the centre of the EUT towards the magnetometer.
ECSS-E-ST-20-07C | ECSS - Superseded v0.9 | 5.4.5.3a | Requirement | ECSS-E-ST-20-07_0080184 | 1 | Created | The test sequence shall be as follows: 1. EUT not operating, initial measurements on the six semi-axes at the reference distances. 2. Deperm: (a) EUT not operating, application of a deperming field in accordance with Figure 5-12 frequency 3 Hz, maximum amplitude between 4 000 µT and 5 000 µT, successively on each XYZ axis of the EUT. NOTE 1 This is usually done using Helmholtz coils. NOTE 2 A sequence of symmetrical sine periods of increasing and decreasing amplitude gives better results than a sine wave modulated by exponentials or ramp functions. (b) Measurement after deperm on the six semi-axes at the reference distances. 3. Perm: (a) EUT not operating, application of a perm field of 300 µT on each XYZ axis. (b) Measurement after perm on the six semi-axes at the reference distances. 4. Stray field: EUT operating, measurement on the six semi-axes at the reference distances. 5. Final deperm: repeat 5.4.5.3a.2.
ECSS-E-ST-20-07C | ECSS - Superseded v0.9 | 5.4.5.4a | Requirement | ECSS-E-ST-20-07_0080185 | 1 | Created | For DC magnetic field emission, data shall be presented as follows, superseding clauses 5.2.9.4a through 5.2.9.4i: 1. For each measurement distance, for each of the 6 semi-axes, the following induction measurements in µT are plotted in tabular form: B(+X), B(-X), B(+Y), B(-Y), B(+Z), B(-Z) 2. For each measurement distance, mean inductions, for each axis, are computed in units of µT and plotted in tabular form, using following equations: , , 3. For each measurement distance r, 3-axes magnetic moment components in units of Am² are calculated using the following equations and reported: Mx = 5 r3 BX M in units of Am², r in meters, B in µT My = 5 r3 BY Mz = 5 r3 BZ 4. Using values of Mx, My and Mz at both distances r1 and r2, values M1 and M2 of the magnetic moment are calculated using the following equations and reported: NOTE If the EUT is a centred dipolar source, then M1 = M2.
ECSS-E-ST-20-07C | ECSS - Superseded v0.9 | 5.4.6.2a | Requirement | ECSS-E-ST-20-07_0080186 | 1 | Created | The test equipment shall be as follows: 1. Measurement receiver, 2. Data recording device, 3. Linearly polarized antennas, NOTE The following antennas are commonly used: a. 30 MHz to 200 MHz, biconical, 137 cm tip to tip, b. 200 MHz to 1 GHz, double ridge horn, 69,0 cm by 94,5 cm opening, or log-periodic, c. 1 GHz to 18 GHz, double ridge horn, 24,2 cm by 13,6 cm opening. 4. Signal generators, 5. Stub radiator, 6. LISN defined in 5.2.4, optional.
ECSS-E-ST-20-07C | ECSS - Superseded v0.9 | 5.4.6.3a | Requirement | ECSS-E-ST-20-07_0080187 | 1 | Created | A basic test setup for the EUT as shown and described in Figure 5-3 and 5.2.6 shall be maintained to ensure that the EUT is oriented such that the surface that produces the maximum radiated emissions is toward the front edge of the test setup boundary. NOTE The LISN should be used.
ECSS-E-ST-20-07C | ECSS - Superseded v0.9 | 5.4.6.3b | Requirement | ECSS-E-ST-20-07_0080188 | 1 | Created | The measurement system shall be checked by configuring the test equipment as shown in Figure 5-13.
ECSS-E-ST-20-07C | ECSS - Superseded v0.9 | 5.4.6.3c | Requirement | ECSS-E-ST-20-07_0080189 | 1 | Created | To test the EUT antenna positioning, the test setup boundary of the EUT and associated cabling for use in positioning of antennas shall be determined.
ECSS-E-ST-20-07C | ECSS - Superseded v0.9 | 5.4.6.3d | Requirement | ECSS-E-ST-20-07_0080190 | 1 | Created | To test the EUT antenna positioning, the physical reference points on the antennas shown in Figure 5-14 for measuring heights of the antennas and distances of the antennas from the test setup boundary shall be used as follows: 1. Position antennas 1 m from the front edge of the test setup boundary for all setups. 2. Position antennas above the floor ground plane. 3. Ensure that no part of any antenna is closer than 1 m from the walls and 0,5 m from the ceiling of the shielded enclosure.
ECSS-E-ST-20-07C | ECSS - Superseded v0.9 | 5.4.6.3e | Requirement | ECSS-E-ST-20-07_0080191 | 1 | Created | The antenna positions shall be determined as follows: 1. For testing below 200 MHz: (a) For setups with the side edges of the boundary 3 m or less, one position, with the antenna centred with respect to the side edges of the boundary. (b) For setups with the side edges of the boundary greater than 3 m, N antenna positions at spacing as shown in Figure 5-15, where N is the edge-to-edge boundary distance (in metres) divided by 3 and rounding up to an integer. 2. For testing from 200 MHz up to 1 GHz, place the antenna in such a number of positions that the entire width of each EUT enclosure and the first 35 cm of cables and leads interfacing with the EUT enclosure are within the 3 dB beamwidth of the antenna. 3. For testing at 1 GHz and above, place the antenna in such a number of positions that the entire width of each EUT enclosure and the first 7 cm of cables and leads interfacing with the EUT enclosure are within the 3 dB-beamwidth of the antenna.
ECSS-E-ST-20-07C | ECSS - Superseded v0.9 | 5.4.6.4a | Requirement | ECSS-E-ST-20-07_0080192 | 1 | Created | The measurement equipment shall be turned on and waited until it is stabilized.
ECSS-E-ST-20-07C | ECSS - Superseded v0.9 | 5.4.6.4b | Requirement | ECSS-E-ST-20-07_0080193 | 1 | Created | It shall be verify that the ambient requirements specified in 5.2.2.3 are met and plots of the ambient taken.
ECSS-E-ST-20-07C | ECSS - Superseded v0.9 | 5.4.6.4c | Requirement | ECSS-E-ST-20-07_0080194 | 1 | Created | The measurement system shall be checked as follows: 1. Using the system check path of Figure 5-13, perform the following evaluation of the overall measurement system from each antenna to the data output device at the highest measurement frequency of the antenna: (a) Apply a calibrated signal level that is at least 6 dB below the limit (limit minus antenna factor) to the coaxial cable at the antenna connection point. (b) Scan the measurement receiver in the same manner as a normal data scan, and verify that the data-recording device indicates a level within ±3 dB of the injected signal level. (c) If readings are obtained which deviate by more than ±3 dB, locate the source of the error and correct the deficiency prior to proceeding with the testing. 2. Using the measurement path of Figure 5-13, perform the following evaluation for each antenna to demonstrate that there is electrical continuity through the antenna: (a) Radiate a signal using an antenna or stub radiator at the highest measurement frequency of each antenna. (b) Tune the measurement receiver to the frequency of the applied signal and verify that a received signal of appropriate amplitude is present. NOTE This evaluation is intended to provide a coarse indication that the antenna is functioning properly. There is no requirement to measure accurately the signal level.
ECSS-E-ST-20-07C | ECSS - Superseded v0.9 | 5.4.6.4d | Requirement | ECSS-E-ST-20-07_0080195 | 1 | Created | The EUT shall be tested by using the measurement path of Figure 5-13 and by determining the radiated emissions from the EUT and its associated cabling as follows: 1. Turn on the EUT and wait until it is stabilized. 2. Scan the measurement receiver for each applicable frequency range, using the bandwidths and minimum measurement times in 5.2.9.1 3. Orient the antennas for both horizontally and vertically polarized fields. 4. Repeat steps 5.4.6.4d.2 and 5.4.6.4d.3 for each antenna position determined under 5.4.6.3c, 5.4.6.3d, and 5.4.6.3e.
ECSS-E-ST-20-07C | ECSS - Superseded v0.9 | 5.4.6.5a | Requirement | ECSS-E-ST-20-07_0080196 | 1 | Created | In addition to 5.2.9.4, data presentation shall provide a statement verifying the electrical continuity of the measurement antennas as determined in 5.4.6.4c.1(c).
ECSS-E-ST-20-07C | ECSS - Superseded v0.9 | 5.4.7.2a | Requirement | ECSS-E-ST-20-07_0080197 | 1 | Created | The test equipment shall be as follows: 1. Signal generator, 2. Power amplifier, 3. 1,5 W to 2,7 W power metal film resistor with inductance lower 1 000 nH and peak power capability, 4. Oscilloscopes, 5. Current probe, 6. Differential high voltage-probe, 7. injection transformer, 8. LISN defined in 5.2.4 optional.
ECSS-E-ST-20-07C | ECSS - Superseded v0.9 | 5.4.7.3a | Requirement | ECSS-E-ST-20-07_0080198 | 1 | Created | The test setup shall be as follows: 1. Maintain a basic test setup for the EUT as specified in 5.2.6 and Figure 5-3. 2. Check measurement system by configuring the test equipment in accordance with Figure 5-16, and setting up the oscilloscope to monitor the voltage across the resistor. 3. Test the EUT by configuring the test equipment as shown in Figure 5-17.
ECSS-E-ST-20-07C | ECSS - Superseded v0.9 | 5.4.7.4a | Requirement | ECSS-E-ST-20-07_0080199 | 1 | Created | The measurement equipment shall be turned on and waited until it is stabilized.
ECSS-E-ST-20-07C | ECSS - Superseded v0.9 | 5.4.7.4b | Requirement | ECSS-E-ST-20-07_0080200 | 1 | Created | The measurement system shall be checked using the measurement system check setup for waveform verification as follows: 1. Set the signal generator to the lowest test frequency. 2. Increase the applied signal until the oscilloscope indicates the voltage level specified by application of clause 4.2.8, verify that the output waveform is sinusoidal, and verify that the indication given by the current probe is within 3 dB of the expected level derived from the 1 W resistor voltage. 3. Repeat 5.4.7.4b.2 by setting the signal generator to the highest test frequency.
ECSS-E-ST-20-07C | ECSS - Superseded v0.9 | 5.4.7.4c | Requirement | ECSS-E-ST-20-07_0080201 | 1 | Created | The EUT shall be tested as follows: 1. Turn on the EUT and wait until it is stabilized. 2. Set the signal generator to the lowest test frequency, and increase the signal level until the testing voltage or current limit specified by application of clause 4.2.8, is reached on the power lead. 3. Repeat 5.4.7.4c.2 at all frequency steps through the testing frequency range. 4. Evaluate the susceptibility as follows. (a) Monitor the EUT for degradation of performance. (b) If susceptibility is noted, determine the threshold level in accordance with 5.2.10.3. 5. Repeat 5.4.7.4c.2 to 5.4.7.4c.4 for each power lead.
ECSS-E-ST-20-07C | ECSS - Superseded v0.9 | 5.4.8.2a | Requirement | ECSS-E-ST-20-07_0080202 | 1 | Created | The test equipment shall be as follows: 1. Signal generator with amplitude or pulse modulation capability, 2. pulse generator, 1 kHz - 100 kHz, adjustable duty cycle, 3. power amplifier, 50 kHz - 100 MHz, 4. current injection probe, 50 kHz - 100 MHz, 5. current measurement probe, 50 kHz - 100 MHz, 6. one or two calibration fixture(s) (jigs) defined in 5.2.8.3, 7. one two-channels oscilloscope, 50 W input impedance, 8. waveform recording device, 9. 50 W coaxial load, 10. LISN defined in 5.2.4, 11. spectrum analyzer (optional).
ECSS-E-ST-20-07C | ECSS - Superseded v0.9 | 5.4.8.3a | Requirement | ECSS-E-ST-20-07_0080203 | 1 | Created | The test setup shall be as follows: 1. Maintain a basic test setup for the EUT as shown and described in 5.2.6 and Figure 5-3. 2. For calibration: (a) Configure the test equipment in accordance with Figure 5-18. (b) Place the injection probe and the monitor probe around the central conductor of their respective jigs. NOTE The monitor probe and associated jig are optional. (c) Terminate one end of the jig with a 50W-coaxial load and connect the other end to a 50 W-input oscilloscope. (d) If a current monitor probe is used, connect it to another 50 W oscilloscope input. 3. For testing the EUT: (a) Configure the test equipment as shown Figure 5-20. (b) Place the injection and monitor probes around a cable bundle interfacing an EUT connector. (c) Position the monitor probe: • 5 cm from the connector if the overall length of the connector and backshell does not exceed 5 cm, • at the overall length of the connector and backshell, otherwise. (d) Position the injection probe 5 cm from the monitor probe.
ECSS-E-ST-20-07C | ECSS - Superseded v0.9 | 5.4.8.4a | Requirement | ECSS-E-ST-20-07_0080204 | 1 | Created | The measurement equipment shall be turned on and waited until it is stabilized.
ECSS-E-ST-20-07C | ECSS - Superseded v0.9 | 5.4.8.4b | Requirement | ECSS-E-ST-20-07_0080205 | 1 | Created | The measurement system shall be calibrated by performing the following procedures using the calibration setup: 1. Set the frequency of the generator to 50 kHz and apply the pulse modulation, Figure 5-19. 2. Increase the applied signal until the oscilloscope indicates the voltage specified by application of clause 4.2.8. 3. Verify that both inputs of the oscilloscope, voltage monitored on 50 W and current monitored by the current probe, are consistent within 3 dB. This is applicable only if a current probe is used during calibration 4. Record the generator settings. 5. Repeat 5.4.8.4b.2 through 5.4.8.4b.4 for each measurement frequency.
ECSS-E-ST-20-07C | ECSS - Superseded v0.9 | 5.4.8.4c | Requirement | ECSS-E-ST-20-07_0080206 | 1 | Created | The EUT shall be tested by performing the following procedures and using the EUT test setup: 1. Turn on the EUT and wait until it is stabilized. 2. Select a bundle for testing and clamp the current probes into position. (a) Set the modulated sine generator to a test frequency, at low output level. (b) Adjust the modulation in duty cycle and frequency. (c) Increase the generator output to the level determined during calibration, without exceeding the current limit specified by application of clause 4.2.8 and record the peak current obtained. (d) Monitor the EUT for degradation of performance. (e) If susceptibility is noted, determine the threshold level as measured by the current monitor probe in accordance with 5.2.10.3. (f) Repeat 5.4.8.4c.2(a) through 5.4.8.4c.2(e) for each test frequency. 3. Repeat 5.4.8.4c.2. applying the test signals to each bundle interfacing with each connector or all bundles taken together.
ECSS-E-ST-20-07C | ECSS - Superseded v0.9 | 5.4.8.4d | Requirement | ECSS-E-ST-20-07_0080207 | 1 | Created | The calibration need not be re-performed before testing each EUT bundle.
ECSS-E-ST-20-07C | ECSS - Superseded v0.9 | 5.4.9.2a | Requirement | ECSS-E-ST-20-07_0080208 | 1 | Created | The test equipment shall be as follows: 1. Spike generator with following characteristics: (a) Pulse width of 10 µs and 0,15 µs, (b) Pulse repetition rate capability up to 10 pulses per second, (c) Voltage output as required, positive then negative, (d) Output control, (e) Adequate transformer current capacity commensurate with line being tested, (f) Output impedance 5 W or less for 0,15 µs and 1 W or less for 10µs transient, (g) External synchronization and triggering capability. 2. Oscilloscope with 10 MHz bandwidth or greater. 3. Differential high-voltage probe. 4. Isolation transformer. 5. 5 W resistor power metal film resistor with inductance lower 100 nH and peak power capability. 6. LISN defined in 5.2.4, with added inductor for a total inductance not less than 20 µH for parallel injection.
ECSS-E-ST-20-07C | ECSS - Superseded v0.9 | 5.4.9.3a | Requirement | ECSS-E-ST-20-07_0080209 | 1 | Created | The test setup shall be as follows: 1. Maintain a basic test setup for the EUT as specified in 5.2.6 and Figure 5-3. 2. For calibration: (a) Configure the test equipment in accordance with Figure 5-21 for verification of the waveform. (b) Set up the oscilloscope to monitor the voltage across the 5 W resistor. (c) For EUT testing configure the test equipment as shown in Figure 5-22 (series test method) or Figure 5-23 (parallel test method). NOTE 1 With series injection, the internal LISN capacitor at the input power side is protecting the source. NOTE 2 With parallel injection, the internal inductance is protecting the source, so a minimum value is needed as specified in 5.4.9.2a.6
ECSS-E-ST-20-07C | ECSS - Superseded v0.9 | 5.4.9.4a | Requirement | ECSS-E-ST-20-07_0080210 | 1 | Created | The test procedures shall be as follows: 1. Turn on the measurement equipment and wait until it is stabilized. 2. Perform the following procedure using the calibration setup: (a) Adjust the pulse generator for the pulse width, and pulse repetition rate. (b) Adjust the amplitude of the signal to the level specified in associated limit. (c) Verify that the waveform complies with the requirements, if not, correct accordingly. (d) Record the pulse generator amplitude setting. 3. Test the EUT by performing the following procedure using the test setup: (a) Turn on the EUT and wait until it is stabilized. (b) Adjust the spike generator to a pulse duration. (c) Apply the test signal to each power lead and increase the generator output level to provide the specified voltage without exceeding the pulsed amplitude setting recorded during calibration. (d) Apply repetitive (6 to 10 pulses per second) positive spikes to the EUT ungrounded input lines for a period not less than 2 minutes in duration, and if the equipment employ gated circuitry, trigger the spike to occur within the time frame of the gate. (e) Repeat 5.4.9.4a.3(d) with negative spikes. (f) Monitor the EUT for degradation of performance. (g) If susceptibility is noted, determine the threshold level in accordance with 5.2.10.3 and verify that it is above the specified requirements. (h) Record the peak current as indicated on the oscilloscope. (i) Repeat 5.4.9.4a.3(b) through 5.4.9.4a.3(h) on each power lead.
ECSS-E-ST-20-07C | ECSS - Superseded v0.9 | 5.4.10.2a | Requirement | ECSS-E-ST-20-07_0080211 | 1 | Created | The test equipment shall be as follows: 1. Signal source, 2. Power amplifier, 3. Radiating loop having the following specifications: (a) Diameter: 12 cm (b) Number of turns: 20 (c) Wire: N°12 AWG, insulated copper (d) Magnetic flux density:9,5×107 pT/A of applied current at a distance of 5 cm from the plane of the loop. 4. Loop sensor having the following specifications: (a) Diameter:4 cm (b) Number of turns:51 (c) Wire:7-41 Litz wire (7 strands, N°41 AWG) (d) Shielding:electrostatic (e) Correction Factor:manufacturer’s data for factors to convert measurement receiver readings to decibels above one picotesla (dBpT) 5. Measurement receiver, 6. Calibration fixture: coaxial transmission line with 50W characteristic impedance, coaxial connections on both ends, and space for a current probe around the centre, 7. Current probe, 8. LISN.
ECSS-E-ST-20-07C | ECSS - Superseded v0.9 | 5.4.10.3a | Requirement | ECSS-E-ST-20-07_0080212 | 1 | Created | The test setup shall be as follows: 1. Maintain a basic test setup for the EUT as specified in Figure 5-3 and 5.2.6. 2. Check the measurement system by configuring the measurement equipment, the radiating loop, and the loop sensor as shown in Figure 5-24. 3. Test the EUT by configuring the test setup as shown in Figure 5-25.
ECSS-E-ST-20-07C | ECSS - Superseded v0.9 | 5.4.10.4a | Requirement | ECSS-E-ST-20-07_0080213 | 1 | Created | The measurement equipment shall be turned on and waited until it is stabilized.
ECSS-E-ST-20-07C | ECSS - Superseded v0.9 | 5.4.10.4b | Requirement | ECSS-E-ST-20-07_0080214 | 1 | Created | The following procedure shall be performed using the calibration setup for verification of levels. 1. Set the signal source to a frequency of 1 kHz and adjust the output to provide a magnetic flux density of 110 dBpT as determined by the reading obtained on measurement receiver A and the relationship given in 5.4.10.2a.3(d). 2. Measure the voltage output from the loop sensor using measurement receiver B. 3. Verify that the output on measurement receiver B is within ±3 dB of the expected value based on the antenna factor and record this value.
ECSS-E-ST-20-07C | ECSS - Superseded v0.9 | 5.4.10.4c | Requirement | ECSS-E-ST-20-07_0080215 | 1 | Created | The EUT shall be tested by performing the following procedures for determination of location and level of susceptibility. 1. Turn on the EUT and wait until it is stabilized. 2. Select test frequencies as follows: (a) Locate the loop sensor 5 cm from the EUT face or electrical interface connector being probed and orient the plane of the loop sensor parallel to the EUT faces and parallel to the axis of connectors. (b) Supply the loop with such a current to produce magnetic field strengths at least 10 dB greater than the limit specified by application of clause 4.2.8 but not to exceed 15 A (183 dBpT). (c) Scan the frequency range. (d) If susceptibility is noted, select no less than three test frequencies per octave at those frequencies where the maximum indications of susceptibility are present. (e) Reposition the loop successively to a location in each 30 by 30 cm area on each face of the EUT and at each electrical interface connector, and repeat 5.4.10.4c.2(c) and 5.4.10.4c.2(d) to determine locations and frequencies of susceptibility. (f) From the total frequency data where susceptibility was noted in 5.4.10.4c.2(c) through 5.4.10.4c.2(e), select three frequencies per octave over the frequency range. 3. At each frequency determined in 5.4.10.4c.2(f) apply a current to the radiating loop that corresponds to the specified limit, move the loop to search for possible locations of susceptibility without omitting the locations determined in 5.4.10.4c.2(e) while maintaining the loop 5 cm from the EUT surface or connector, and verify that susceptibility is not present.
ECSS-E-ST-20-07C | ECSS - Superseded v0.9 | 5.4.10.5a | Requirement | ECSS-E-ST-20-07_0080216 | 1 | Created | In addition to 5.2.10.4, data presentation shall provide: 1. Tabular data showing verification of the radiating loop in.5.4.10.4b. 2. Tabular data, diagrams, or photographs showing the locations and test frequencies determined in.5.4.10.4c.2(e) and 5.4.10.4c.2(f).
ECSS-E-ST-20-07C | ECSS - Superseded v0.9 | 5.4.11.2a | Requirement | ECSS-E-ST-20-07_0080217 | 1 | Created | The test equipment shall be as follows: 1. Signal generators, 2. Power amplifiers, 3. Receive antennas, (a) under 1 GHz, not applicable. (b) 1 GHz to 18 GHz, double ridge horn, 24.2 by 13.6 cm opening. NOTE Above 1 GHz receive antennas may be not used, see 5.4.11.3b.2. 4. Linearly polarized transmit antennas NOTE The following antennas are commonly used: · 30 MHz to 200 MHz, biconical, 137 cm tip to tip, · 200 MHz to 1 GHz, double ridge horn, 69,0 cm by 94,5 cm opening, or log-periodic, · 1 GHz to 18 GHz, double ridge horn, 24,2 cm by 13,6 cm opening. 5. Electric field sensors (physically small - electrically short), 6. Measurement receiver, 7. Power meter, 8. Directional coupler, 9. Attenuator, 10. Data recording device, 11. LISN defined in 5.2.4, optional.
ECSS-E-ST-20-07C | ECSS - Superseded v0.9 | 5.4.11.3a | Requirement | ECSS-E-ST-20-07_0080218 | 1 | Created | A basic test setup shall be maintained for the EUT as shown and specified in 5.2.6. and Figure 5-3. NOTE The LISN can be used.
ECSS-E-ST-20-07C | ECSS - Superseded v0.9 | 5.4.11.3b | Requirement | ECSS-E-ST-20-07_0080219 | 1 | Created | For measurement system check, following sensors shall be used: 1. electric field sensors from 30 MHz to 1 GHz. 2. either receive antennas or electric field sensors above 1 GHz. NOTE For the electric sensors and receiving antennas to be used, see 5.4.11.2a.3 and 5.4.11.2a.5.
ECSS-E-ST-20-07C | ECSS - Superseded v0.9 | 5.4.11.3c | Requirement | ECSS-E-ST-20-07_0080220 | 1 | Created | Test equipment shall be configured as specified in Figure 5-26.
ECSS-E-ST-20-07C | ECSS - Superseded v0.9 | 5.4.11.3d | Requirement | ECSS-E-ST-20-07_0080221 | 1 | Created | The measurement system shall be checked as follows: 1. Place the electric field sensors 1 m from, and directly opposite, the transmit antenna as shown Figure 5-27 and a minimum of 30 cm above the ground plane, not directly at corners or edges of EUT. 2. Place the receive antennas prior to placement of the EUT, as shown Figure 5-28, on a dielectric stand at the position and height above the ground plane where the centre of the EUT will be located.
ECSS-E-ST-20-07C | ECSS - Superseded v0.9 | 5.4.11.3e | Requirement | ECSS-E-ST-20-07_0080222 | 1 | Created | For testing EUT, the transmit antennas shall be placed 1 m from the test setup boundary as follows: 1. 30 MHz to 200 MHz (a) For test setup boundaries £ 3 m (including all enclosures of the EUT and the 2 m of exposed interconnecting and power leads specified in 5.2.6.6.), centre the antenna between the edges of the test setup boundary, ensuring that the interconnecting leads represent the actual platform installation and are shorter than 2 m. (b) For test setup boundaries > 3 m, use multiple antenna positions (N) at spacings as specified in Figure 5-27, where the number of antenna positions (N) is determined by dividing the edge-to-edge boundary distance (in metres) by 3 and rounding up to an integer. 2. 200 MHz and above, use multiple antenna positions (N) as shown Figure 5-28, where the number of antenna positions (N) is determined as follows: (a) For testing from 200 MHz up to 1 GHz, place the antenna in a number of positions such that the entire width of each EUT enclosure and the first 35 cm of cables and leads interfacing with the EUT enclosure are within the 3 dB beamwidth of the antenna (b) For testing at 1 GHz and above, place the antenna in a number of positions such that the entire width of each EUT enclosure and the first 7 cm of cables and leads interfacing with the EUT enclosure are within the 3 dB beamwidth of the antenna.
ECSS-E-ST-20-07C | ECSS - Superseded v0.9 | 5.4.11.3f | Requirement | ECSS-E-ST-20-07_0080223 | 1 | Created | For testing EUT, the placement of electric field sensors shall be maintained as specified in 5.4.11.3d.1.
ECSS-E-ST-20-07C | ECSS - Superseded v0.9 | 5.4.11.4a | Requirement | ECSS-E-ST-20-07_0080224 | 1 | Created | The measurement equipment and EUT shall be turned on and waited until they are stabilized. NOTE It is important at this point to assess the test area for potential RF hazards and take precautionary steps to assure safety of test personnel and fire avoidance.
ECSS-E-ST-20-07C | ECSS - Superseded v0.9 | 5.4.11.4b | Requirement | ECSS-E-ST-20-07_0080225 | 1 | Created | The measurement system shall be checked and calibrated as follows: 1. Procedure when using electric field sensors: (a) Record the amplitude shown on the electric field sensor display unit due to EUT ambient. (b) Reposition the sensor until the level measured in (a) above is < 10 % of the field strength to be used for testing. 2. Procedure when calibrating with the receive antenna: (a) Connect a signal generator to the coaxial cable at the receive antenna connection point (antenna removed), set the signal source to an output level of 0 dBm at the highest frequency to be used in the present test setup and tune the measurement receiver to the frequency of the signal source. (b) Verify that the output indication is within ±3 dB of the applied signal, considering all losses from the generator to the measurement receiver and, if deviations larger than 3 dB are found, locate the source of the error and correct the deficiency before proceeding. (c) Connect the receive antenna to the coaxial cable as specified in Figure 5-28, set the signal source to 1 kHz pulse modulation, 50 % duty cycle, establish an electric field at the test frequency by using a transmitting antenna and amplifier, and gradually increase the electric field level until it reaches the limit specified by application of clause 4.2.8. (d) Scan the test frequency range and record the input power levels to the transmit antenna to maintain the required field. (e) Repeat procedures 5.4.11.4b.2(a) through 5.4.11.4b.2(d) whenever the test setup is modified or an antenna is changed. NOTE The ground plane tends to short-circuit horizontally polarized fields, so that more power is needed to achieve the same field value in horizontal polarization as in vertical polarization.
ECSS-E-ST-20-07C | ECSS - Superseded v0.9 | 5.4.11.4c | Requirement | ECSS-E-ST-20-07_0080226 | 1 | Created | The EUT shall be tested as follows: 1. Procedure when using electric field sensors: (a) Establish an unmodulated electric field at the test start frequency by using an amplifier and transmit antenna, and gradually increase the electric field level until it reaches the limit specified by application of clause 4.2.8. (b) Set the signal source to 1 kHz pulse modulation, 50 % duty cycle and apply the modulation. (c) Repeat the test at all frequency tests while maintaining field strength levels in accordance with the associated limit, and monitor EUT performance for susceptibility effects. 2. Procedure when calibrating with the receive antenna: (a) Remove the receive antenna and reposition the EUT in conformance with 5.4.11.3e. (b) Set the signal source to 1 kHz pulse modulation, 50 % duty cycle, establish an electric field at the test start frequency by using an amplifier and transmit antenna, and gradually increase the input power level until it corresponds to the level recorded during the calibration routine. (c) Repeat the test at all test frequencies while assuring the transmitter input power is adjusted in accordance with the calibration data collected, and constantly monitor the EUT for susceptibility conditions. 3. If susceptibility is noted, determine the threshold level in accordance with 5.2.10.3. 4. Perform testing over the frequency range with the transmit antenna vertically polarized, and repeat the testing with the transmit antenna horizontally polarized. NOTE The settings needed to achieve the specified field level in vertical polarization are reused as is for the test in horizontal polarization. 5. Repeat 5.4.11.4c.4 for each transmit antenna position determined in 5.4.11.3e.
ECSS-E-ST-20-07C | ECSS - Superseded v0.9 | 5.4.11.5a | Requirement | ECSS-E-ST-20-07_0080227 | 1 | Created | In addition to 5.2.10.4 , data presentation shall provide: 1. graphical or tabular data listing (receive antenna procedure only) all calibration data collected to include input power requirements used versus frequency, and results of system check in 5.4.11.4b.2(c) and 5.4.11.4b.2(d). 2. the correction factors used to adjust sensor output readings for equivalent peak detection of modulated waveforms. 3. diagrams or photographs showing actual equipment setup and the associated dimensions.
ECSS-E-ST-20-07C | ECSS - Superseded v0.9 | 5.4.12.2a | Requirement | ECSS-E-ST-20-07_0080228 | 1 | Created | The test equipment shall be as follows: 1. DC high voltage supply or an ESD generator as specified in IEC 61000-4-2 (Edition 1.2). NOTE Use of the ESD generator is less hazardous than use of the DC high voltage supply for test operators. 2. The discharge primary circuit is constituted of: (a) 6 kV spark gap, NOTE 1 An air spark gap or an overvoltage suppressor in a sealed pressurized envelop can be used. NOTE 2 An air spark gap is less stable and has longer rise time. (b) 50 pF capacitance, high-voltage capacitor with inductance less than 20 nH, (c) 47 W damping resistor (high voltage specification), NOTE The value can be adjusted at critical damping depending on value of capacitance C and self-inductance of the discharge circuit; (d) 10 kW resistors (high voltage specification). NOTE Choke resistors prevent high-frequency components of discharge from flowing in uncontrolled paths so the discharge parameters are not dependent on length and position of high-voltage source wires. 3. Monitoring devices: (a) Two current probes, 100 A peak capability and more than 100 MHz bandwidth, (b) One high-voltage probe, 10 kV range, 1 MHz bandwidth, NOTE If the probe input impedance is not high enough, it can prevent gap arcing by lowering the available voltage. (c) One two-channels digital oscilloscope with pretriggering capability. NOTE Typical values are 100 ns pretrigger time, display window in the range 1 µs to 10 µs and resolution better than 4 ns.
ECSS-E-ST-20-07C | ECSS - Superseded v0.9 | 5.4.12.3a | Requirement | ECSS-E-ST-20-07_0080229 | 1 | Created | The test setup shall be as follows: 1. Maintain a basic test setup for the EUT as specified in 5.2.6. and Figure 5-3. NOTE It is important at this point to assess the test area for potential high-voltage hazards and take necessary precautionary steps to assure safety of test personnel. 2. When using an ESD generator as a high-voltage power supply as shown Figure 5-30 or Figure 5-31, it is set in the contact discharge mode. 3. Connect the high-voltage electrode to the discharge circuit at the node between the spark gap and the capacitor. 4. The discharge circuit length is not larger than what is necessary to place in series the 20 cm long coupling wire, the damping resistor, the discharge capacitor, the spark gap and the current probe. NOTE It is important to ensure that the discharge loop is as small as possible for achieving the transient pulse duration objective defined in 5.4.12.4a.2(d). 5. For calibration the test equipment is configured as shown Figure 5-30, and meeting following provisions: (a) the discharge circuit is not coupled to the EUT, (b) choke resistors are near the capacitor, (c) the current probe monitoring the primary current from the ESD source is near the damping resistor, at the capacitor side, (d) the high voltage probe is measuring the voltage across the capacitor, grounded at the damping resistor side. NOTE The high-voltage probe is not meant to measure the voltage during the discharge but the voltage reached before discharge 6. Test the EUT by configuring the test equipment as specified in Figure 5-31 and meeting the following provisions: (a) the high voltage probe used for calibration is removed, (b) the EUT is mounted on a conductive ground plane using the space vehicle mount and attach points, and operated using the actual electrical harness, or an EMC test harness of identical construction to the actual harness. NOTE It is preferable to use the actual electrical harness. (c) the discharge circuit is supported 5 cm above the ground plane by a non-conductive standoff with high-voltage insulation capability, (d) from calibration, the discharge circuit is kept unchanged in size and shape, and tightly electromagnetically coupled 20 cm along an EUT bundle, held by dielectric bonds NOTE A maximum separation distance of 1 cm between the injection wire and the outer circumference of the bundle under test is a condition for achieving a tight electromagnetic coupling. (e) a current probe is monitoring the primary current from the ESD source near the damping resistor, (f) a current probe is monitoring the current in the EUT harness, 5 cm from the EUT connector.
ECSS-E-ST-20-07C | ECSS - Superseded v0.9 | 5.4.12.4a | Requirement | ECSS-E-ST-20-07_0080230 | 1 | Created | The test procedures shall be as follows: 1. Turn on the measurement equipment and wait until it is stabilized. 2. Perform a calibration using the calibration setup: (a) Select the spark gap device or adjust the spark length at the voltage breakdown to be used for the test, (b) Turn on the high voltage generator, (c) Using the high voltage probe, check the breakdown voltage value is stable and within ± 30 % from the value to be used for the test. (d) Monitor the transient current pulse. NOTE A goal is 30 A, 30 ns duration at mid-height, rise time as short as possible. Means for minimizing the rise time are adjusting the damping resistor, reducing the size loop, checking that both choke resistors are as close as possible to the capacitor, and technology of the spark gap (nature of gas and shape of electrodes). (e) Record the last current and voltage couple, displayed with a common time reference, (f) Repeat 5.4.12.4a.2(d) and 5.4.12.4.a.2.e with opposite polarity. 3. Test the EUT as follows: (a) Fully power the unit during the complete ESD test, (b) Turn on the high voltage generator, (c) Establish a pulse discharge at a pulse rate of 1 Hz, with a pulse direction of at least 15 positive and 15 negative, (d) Record the last primary and secondary current couple, displayed with a common time reference, (e) Repeat 5.4.12.4a.3(c) and 5.4.12.4a.3(d) on each bundle interfacing with each electrical connector.
ECSS-E-ST-20-07C | ECSS - Superseded v0.9 | 5.4.12.5a | Requirement | ECSS-E-ST-20-07_0080231 | 1 | Created | Superseding clause 5.2.10.4, data presentation shall be as follows: 1. Provide tables showing statements of compliance with the requirement and the induced current level for each interface connector. 2. Provide oscilloscope records taken during calibration and EUT testing procedures. 3. The requirement of 5.2.10.3 does not apply.
ECSS-E-ST-20-08C | ECSS - Superseded v0.9 | 4.2a | Requirement | ECSS-E-ST-20-08_0090001 | 1 | Created | The following physical properties of the components and materials shall be measured: 1. coefficient of thermal expansion 2. heat conductivity 3. specific heat 4. Young’s modulus and Poisson’s ratio 5. Flex strength NOTE The objective is to establish the boundaries for the qualification test program over the full range of application by means of analysis.
ECSS-E-ST-20-08C | ECSS - Superseded v0.9 | 4.2b | Requirement | ECSS-E-ST-20-08_0090002 | 1 | Created | The data specified in requirement 4.2a shall be determined during the development phase of a new component and need not be repeated during the qualification program.
ECSS-E-ST-20-08C | ECSS - Superseded v0.9 | 4.3.1a | Requirement | ECSS-E-ST-20-08_0090003 | 1 | Created | The atmospheric conditions during all inspection, test operations and storage shall be as follows: 1. Pressure:(1013,25 ± 33) hPa. 2. Temperature:(23 ± 5) °C. 3. Average relative humidity:40 % - 60 %. NOTE A pressure of (1 013,25 ± 33) hPa is equivalent to (760 ± 25) mmHg.
ECSS-E-ST-20-08C | ECSS - Superseded v0.9 | 4.3.1b | Recommendation | ECSS-E-ST-20-08_0091063 | 1 | Created | The room cleanliness level should be airborne particle count: Class 8 ISO 14644-1.
ECSS-E-ST-20-08C | ECSS - Superseded v0.9 | 4.3.1c | Requirement | ECSS-E-ST-20-08_0090005 | 1 | Created | Every deviation from requirements 4.3.1a and 4.3.1b during tests shall be recorded in the data documentation package (DDP). NOTE 1 For DDP complete contents, refer to Annex G NOTE 2 Semiconductor devices (i.e. planar diodes) can short-circuit if no special precautions are taken during long storage periods under certain atmospheric conditions. This is because chlorine content, in combination with illumination, can produce metal contact migrations on these semiconductor devices.
ECSS-E-ST-20-08C | ECSS - Superseded v0.9 | 4.3.2a | Requirement | ECSS-E-ST-20-08_0090006 | 1 | Created | The accuracy of the instruments and test equipment used to control or measure test parameters shall be one order of magnitude higher than the tolerance on the variable to be measured. NOTE Examples of where this cannot be achieved include measurements of electrical performance and temperatures.
ECSS-E-ST-20-08C | ECSS - Superseded v0.9 | 4.3.2b | Requirement | ECSS-E-ST-20-08_0090007 | 1 | Created | All instrumentation used for qualification and acceptance tests shall: 1. be calibrated, and 2. be within the specified calibration period at the time of test.
ECSS-E-ST-20-08C | ECSS - Superseded v0.9 | 4.3.2c | Requirement | ECSS-E-ST-20-08_0090008 | 1 | Created | Instrumentation whose calibration period runs out during the planned test time shall not be used.
ECSS-E-ST-20-08C | ECSS - Superseded v0.9 | 4.3.2d | Requirement | ECSS-E-ST-20-08_0090009 | 1 | Created | The maximum test temperature tolerances for thermal testing shall be as given in Table 4-1.
ECSS-E-ST-20-08C | ECSS - Superseded v0.9 | 4.3.2e | Requirement | ECSS-E-ST-20-08_0090010 | 1 | Created | The accuracy of mass measurements shall be better than ±1 % or 0,01 g, whichever is higher.
ECSS-E-ST-20-08C | ECSS - Superseded v0.9 | 4.3.2f | Requirement | ECSS-E-ST-20-08_0090011 | 1 | Created | The test condition tolerances shall be applied to the nominal test values specified.
ECSS-E-ST-20-08C | ECSS - Superseded v0.9 | 4.3.2g | Requirement | ECSS-E-ST-20-08_0090012 | 1 | Created | The accuracy of the electrical performance test on PVA level shall be better than or equal to the calibration loss factor used in the power analysis.
ECSS-E-ST-20-08C | ECSS - Superseded v0.9 | 4.3.3a | Requirement | ECSS-E-ST-20-08_0090013 | 1 | Created | The margins to be applied to qualification test conditions shall be as defined in the solar array specification.
ECSS-E-ST-20-08C | ECSS - Superseded v0.9 | 4.4a | Requirement | ECSS-E-ST-20-08_0090014 | 1 | Created | The critical interface information shall be part of the PMP list. NOTE For PMP, see ECSS-Q-ST-70 Annex B.
ECSS-E-ST-20-08C | ECSS - Superseded v0.9 | 4.4b | Requirement | ECSS-E-ST-20-08_0090015 | 1 | Created | Silver cladding shall be annealed and contain a minimum of 99,9 % pure silver.
ECSS-E-ST-20-08C | ECSS - Superseded v0.9 | 4.4c | Requirement | ECSS-E-ST-20-08_0090016 | 1 | Created | Pure tin, cadmium and zinc shall not be present in finished space-qualified solar panels. NOTE Pure tin refers to a tin alloy with less than three atomic percent of an alloying metal, e.g., lead. Pure cadmium and zinc is defined as these metals used or applied in a non-mixed metal or unalloyed state.
ECSS-E-ST-20-08C | ECSS - Superseded v0.9 | 4.4d | Requirement | ECSS-E-ST-20-08_0090017 | 1 | Created | Solar panels containing Beryllium Oxide shall be clearly identified with the designation BeO.
ECSS-E-ST-20-08C | ECSS - Superseded v0.9 | 5.2a | Requirement | ECSS-E-ST-20-08_0090018 | 1 | Created | The conditions and methods of testing shall conform to the photovoltaic assembly source control drawing (SCD-PVA). NOTE The PVA specification consists of two parts, the generic specification (this Standard) and the SCD. For the preparation of the SCD-PVA, refer to Annex A.
ECSS-E-ST-20-08C | ECSS - Superseded v0.9 | 5.2b | Requirement | ECSS-E-ST-20-08_0090019 | 1 | Created | The SCD-PVA shall be prepared by the supplier, in conformance with Annex A, and provided to the customer for reviewing and agreement.
ECSS-E-ST-20-08C | ECSS - Superseded v0.9 | 5.2c | Requirement | ECSS-E-ST-20-08_0090020 | 1 | Created | Any deviation from in-process, acceptance and qualification test shall be justified.
ECSS-E-ST-20-08C | ECSS - Superseded v0.9 | 5.2d | Requirement | ECSS-E-ST-20-08_0090021 | 1 | Created | Deviations from this Standard applicable to the SCD-PVA shall: 1. be agreed between the customer and the supplier; 2. include alternative requirements equivalent to those of this Standard; 3. not affect the reliability and performances of the photovoltaic assemblies; 4. be only those specified in requirement 5.2c.
ECSS-E-ST-20-08C | ECSS - Superseded v0.9 | 5.3.2.1a | Requirement | ECSS-E-ST-20-08_0090022 | 1 | Created | Flight hardware shall be constructed from space qualified materials having the following properties: 1. A recovered mass loss (RML) of 1 % or less. NOTE See ECSS-Q-ST-70-02. 2. A collected volatile condensable material (CVCM) of 0,1 % or less when heated in a vacuum to 125 °C and collected at 25 °C.
ECSS-E-ST-20-08C | ECSS - Superseded v0.9 | 5.3.2.1b | Requirement | ECSS-E-ST-20-08_0090023 | 1 | Created | The PMP list shall include the RML and CVCM values for all materials used. NOTE The mission specification can specify an absolute limit to the total mass loss and volatile condensable material of the solar array sub-system. The fulfilment of this system requirement can be verified either by analysis using the total amount of the applied materials, the individual material RML and CVCM data, outgassing field of view and temperature distribution, or by test of the representative subsystem and measurement of the outgassing product.
ECSS-E-ST-20-08C | ECSS - Superseded v0.9 | 5.3.2.2a | Requirement | ECSS-E-ST-20-08_0090024 | 1 | Created | Any material used in the construction of the PVA that is dangerous to the health of the personnel shall be identified.
ECSS-E-ST-20-08C | ECSS - Superseded v0.9 | 5.3.2.2b | Requirement | ECSS-E-ST-20-08_0090025 | 1 | Created | Preventive handling measures shall be taken in conformance with a standard approved by the customer.
ECSS-E-ST-20-08C | ECSS - Superseded v0.9 | 5.3.2.3a | Requirement | ECSS-E-ST-20-08_0090026 | 1 | Created | Any flammable materials used in the construction of the PVA shall be identified.
ECSS-E-ST-20-08C | ECSS - Superseded v0.9 | 5.3.2.4a | Requirement | ECSS-E-ST-20-08_0090027 | 1 | Created | The supplier and customer shall agree on the measures to be taken to prevent corrosion during storage or in normal operational service.
ECSS-E-ST-20-08C | ECSS - Superseded v0.9 | 5.3.2.4b | Permission | ECSS-E-ST-20-08_0091064 | 1 | Created | Standard atmospheric conditions may be assumed for general applications in the spacecraft, over a period of time that is agreed between the supplier and customer.
ECSS-E-ST-20-08C | ECSS - Superseded v0.9 | 5.3.2.4c | Requirement | ECSS-E-ST-20-08_0090029 | 1 | Created | To avoid electrolytic corrosion, a process, approved by the customer, shall be used.
ECSS-E-ST-20-08C | ECSS - Superseded v0.9 | 5.3.2.5a | Requirement | ECSS-E-ST-20-08_0090030 | 1 | Created | Permanent magnetic materials shall be avoided when specified by the mission.
ECSS-E-ST-20-08C | ECSS - Superseded v0.9 | 5.3.2.5b | Recommendation | ECSS-E-ST-20-08_0091065 | 1 | Created | Non-magnetic materials should be used.
ECSS-E-ST-20-08C | ECSS - Superseded v0.9 | 5.3.2.6a | Requirement | ECSS-E-ST-20-08_0090032 | 1 | Created | PVA materials shall be capable of tolerating a defined erosion level resulting from spacecraft operation without degradation in the nominal performance of the PVA, in conformance with the PVA specification. NOTE Example: thruster plumes.
ECSS-E-ST-20-08C | ECSS - Superseded v0.9 | 5.3.2.7a | Requirement | ECSS-E-ST-20-08_0090033 | 1 | Created | PVA materials shall be capable of tolerating a defined level of degradation resulting from an ATOX environment, without degradation in the nominal performance of the PVA, in conformance with the solar array specification.
ECSS-E-ST-20-08C | ECSS - Superseded v0.9 | 5.3.2.7b | Requirement | ECSS-E-ST-20-08_0090034 | 1 | Created | The ATOX resistivity shall be determined by the individual resistivities of the used materials and components in their configuration.
ECSS-E-ST-20-08C | ECSS - Superseded v0.9 | 5.3.3.1a | Requirement | ECSS-E-ST-20-08_0090035 | 1 | Created | The solar cells shall be structured such that the PVA is capable of withstanding all phases of ground handling, transportation, qualification testing and acceptance testing, launch and orbit operations as to conform to the mission requirements.
ECSS-E-ST-20-08C | ECSS - Superseded v0.9 | 5.3.3.1b | Requirement | ECSS-E-ST-20-08_0090036 | 1 | Created | The capability for replacement of cracked, broken or damaged SCAs shall be included in the design.
ECSS-E-ST-20-08C | ECSS - Superseded v0.9 | 5.3.3.1c | Requirement | ECSS-E-ST-20-08_0090037 | 1 | Created | Repair method shall be feasible in horizontal and vertical panel positions.
ECSS-E-ST-20-08C | ECSS - Superseded v0.9 | 5.3.3.2a | Requirement | ECSS-E-ST-20-08_0090038 | 1 | Created | If blocking diodes are applied in the design at the panel level, the positive end of the strings shall be connected to the panel connector by a blocking diode.
ECSS-E-ST-20-08C | ECSS - Superseded v0.9 | 5.3.3.2b | Requirement | ECSS-E-ST-20-08_0090039 | 1 | Created | To enable performance measurement at the lowest level of assembly at the coupon level, strings shall be measured individually.
ECSS-E-ST-20-08C | ECSS - Superseded v0.9 | 5.3.3.2c | Requirement | ECSS-E-ST-20-08_0090040 | 1 | Created | Potential parallel connections shall not prevent performance measurement specified in requirement 5.3.3.2b.
ECSS-E-ST-20-08C | ECSS - Superseded v0.9 | 5.3.3.2d | Requirement | ECSS-E-ST-20-08_0090041 | 1 | Created | If the dimensions of the coupon enables the accommodation, the full flight string length shall be represented on the qualification coupon.
ECSS-E-ST-20-08C | ECSS - Superseded v0.9 | 5.3.3.2e | Requirement | ECSS-E-ST-20-08_0090042 | 1 | Created | Coupon layout shall be as defined in a overall assembly drawing as part of the SCD-PVA.
ECSS-E-ST-20-08C | ECSS - Superseded v0.9 | 5.3.3.3a | Requirement | ECSS-E-ST-20-08_0090043 | 1 | Created | The cell interspacing shall be compatible, as a minimum, with the following mission requirements: 1. thermal expansion and contraction within the mission temperature extremes specified in the solar array specification; 2. panel geometry; 3. ESD requirements.
ECSS-E-ST-20-08C | ECSS - Superseded v0.9 | 5.3.3.4a | Requirement | ECSS-E-ST-20-08_0090044 | 1 | Created | Sections shall not be included at the coupon level.
ECSS-E-ST-20-08C | ECSS - Superseded v0.9 | 5.3.3.4b | Permission | ECSS-E-ST-20-08_0091066 | 1 | Created | To test the technique of interconnecting strings, the negative ends of individual strings may be connected in a way that is representative for flight panels.
ECSS-E-ST-20-08C | ECSS - Superseded v0.9 | 5.3.3.5a | Requirement | ECSS-E-ST-20-08_0090046 | 1 | Created | The solar cells that are potentially subject to reverse bias shall be protected by shunt diodes unless the solar cells are insensitive to the effects of reverse bias. NOTE Types of reverse bias include: · AOCS failure shadowing, · self shadowing, and · power management (including maximum power point tracker when direct energy transfer function is acting at BOL).
ECSS-E-ST-20-08C | ECSS - Superseded v0.9 | 5.3.3.6a | Requirement | ECSS-E-ST-20-08_0090047 | 1 | Created | The following items shall be electrically insulated from each other: 1. Any solar cell circuits to substrate (the grounding reference of the coupon). 2. Solar cell circuits to solar cell circuits (if not connected at the negative ends). 3. Thermal sensor to the solar cell circuits and to the substrate (the grounding reference of the coupon). 4. Conductive coverglass grounding network, if used, to solar cell circuits.
ECSS-E-ST-20-08C | ECSS - Superseded v0.9 | 5.3.3.9a | Requirement | ECSS-E-ST-20-08_0090048 | 1 | Created | A FMECA shall be performed for the design of the solar array.
ECSS-E-ST-20-08C | ECSS - Superseded v0.9 | 5.3.3.9b | Requirement | ECSS-E-ST-20-08_0090049 | 1 | Created | The design consequences shall be implemented on the qualification coupon, including: 1. the photovoltaic assembly from solar cell strings to the connector, and 2. redundant bleed resistors and, if any, redundant PVA assemblies or components. NOTE 1 Examples: Solar cell strings, blocking diodes, temperature sensors NOTE 2 For FMECA, see ECSS-Q-ST-30-02.
ECSS-E-ST-20-08C | ECSS - Superseded v0.9 | 5.3.3.9c | Requirement | ECSS-E-ST-20-08_0090050 | 1 | Created | No single fault shall result in the following: 1. The loss of integrity of the redundant parts indicated in requirement 5.3.3.9b.2. 2. The propagation of the fault causing permanent damage or loss of use of the units connected to the PVA. NOTE Examples: solar array regulator unit, solar array drive mechanism.
ECSS-E-ST-20-08C | ECSS - Superseded v0.9 | 5.3.3.9d | Requirement | ECSS-E-ST-20-08_0090051 | 1 | Created | No failure shall be propagated from one solar array wiring group to another.
ECSS-E-ST-20-08C | ECSS - Superseded v0.9 | 5.3.3.10a | Requirement | ECSS-E-ST-20-08_0090052 | 1 | Created | The effects of fatigue shall be verified by analysis or test.
ECSS-E-ST-20-08C | ECSS - Superseded v0.9 | 5.3.3.10b | Requirement | ECSS-E-ST-20-08_0090053 | 1 | Created | The design of the PVA shall include the result of the verification specified in requirement 5.3.3.10a.
ECSS-E-ST-20-08C | ECSS - Superseded v0.9 | 5.3.3.11.1a | Requirement | ECSS-E-ST-20-08_0090054 | 1 | Created | The adherence of SCAs to the substrate shall be measured using representative process samples.
ECSS-E-ST-20-08C | ECSS - Superseded v0.9 | 5.3.3.11.2a | Requirement | ECSS-E-ST-20-08_0090055 | 1 | Created | The SCAs shall stay attached to the panel and conform to all requirements during the test campaign and all the phases of the mission.
ECSS-E-ST-20-08C | ECSS - Superseded v0.9 | 5.3.3.11.2b | Requirement | ECSS-E-ST-20-08_0090056 | 1 | Created | The adherence shall be such that the SCAs integrated on the substrate can be repaired, removed and replaced.
ECSS-E-ST-20-08C | ECSS - Superseded v0.9 | 5.3.3.12a | Requirement | ECSS-E-ST-20-08_0090057 | 1 | Created | The thickness boundaries, including manufacturing and repair tolerances, shall be defined by means of analysis or test.
ECSS-E-ST-20-08C | ECSS - Superseded v0.9 | 5.3.3.12b | Requirement | ECSS-E-ST-20-08_0090058 | 1 | Created | The boundary requirements on minimum and maximum thickness, in conformance with requirement 5.3.3.12a, shall be guaranteed by a controlled application process demonstrated on separate samples.
ECSS-E-ST-20-08C | ECSS - Superseded v0.9 | 5.3.3.12c | Requirement | ECSS-E-ST-20-08_0090059 | 1 | Created | The thermal conductance towards the panel substrate shall be such that the specified solar cell and protection diode temperature can be maintained.
ECSS-E-ST-20-08C | ECSS - Superseded v0.9 | 5.3.3.13a | Requirement | ECSS-E-ST-20-08_0090060 | 1 | Created | The solar array design shall be such that it can survive the charging environment and operating conditions defined by the mission.
ECSS-E-ST-20-08C | ECSS - Superseded v0.9 | 5.3.3.13b | Requirement | ECSS-E-ST-20-08_0090061 | 1 | Created | Requirement 5.3.3.13a shall be either demonstrated by analysis or by testing. NOTE During and after launch, the spacecraft is surrounded by a low density plasma of high energy electrons and protons. On insulated surfaces of the spacecraft, the electrons build up a charge which discharges when breakdown of the insulating materials is reached.
ECSS-E-ST-20-08C | ECSS - Superseded v0.9 | 5.3.3.14a | Requirement | ECSS-E-ST-20-08_0090062 | 1 | Created | The PVA shall be designed to meet the specific EMC requirements stated in the SCD-PVA.
ECSS-E-ST-20-08C | ECSS - Superseded v0.9 | 5.3.3.15a | Requirement | ECSS-E-ST-20-08_0090063 | 1 | Created | The capability of repairing, removing and replacing items down to component level shall be provided. NOTE For example, for single SCAs, diodes, thermal sensors, wires and connectors.
ECSS-E-ST-20-08C | ECSS - Superseded v0.9 | 5.4.1a | Requirement | ECSS-E-ST-20-08_0090064 | 1 | Created | The manufacturing and integration processes shall be validated for all the project specific design configurations and to meet the engineering design requirements.
ECSS-E-ST-20-08C | ECSS - Superseded v0.9 | 5.4.2a | Requirement | ECSS-E-ST-20-08_0090065 | 1 | Created | The acceptability of defects at the PVA level shall be: 1. agreed with the customer; 2. defined in a production control document; 3. validated by qualification testing.
ECSS-E-ST-20-08C | ECSS - Superseded v0.9 | 5.4.3.2a | Requirement | ECSS-E-ST-20-08_0090066 | 1 | Created | To determine the add-on mass of the SCA laydown process, the mass of the substrate shall be measured before and after the substrate is equipped with the SCA’s and be in conformance with SCD-PVA.
ECSS-E-ST-20-08C | ECSS - Superseded v0.9 | 5.4.3.3a | Requirement | ECSS-E-ST-20-08_0090067 | 1 | Created | A wet insulation test shall be performed by the supplier to prove the integrity of the bare coupon insulation layer, as follows: 1. Verify continuity between the conductive layer under the insulation to the test connection point. 2. For the wet insulation test, use ethyl, isopropyl alcohol, or otherwise an equivalent fluid agreed with the customer, as contact fluid during the measurements. 3. Apply a voltage which corresponds to the breakthrough value for short term exposure of the applied insulation material (Espec V/mm) times the minimum guaranteed thickness. NOTE For example, for Espec= 20 V/mm and a (50 ± 10) mm insulation layer, a test voltage of 800 V applies.
ECSS-E-ST-20-08C | ECSS - Superseded v0.9 | 5.4.3.3b | Requirement | ECSS-E-ST-20-08_0090068 | 1 | Created | The acceptance criteria shall be an insulation larger than 100 MW.
ECSS-E-ST-20-08C | ECSS - Superseded v0.9 | 5.4.3.3c | Requirement | ECSS-E-ST-20-08_0090069 | 1 | Created | In case of a failure, the coupon insulator layer shall be repaired.
ECSS-E-ST-20-08C | ECSS - Superseded v0.9 | 5.4.3.4a | Requirement | ECSS-E-ST-20-08_0090070 | 1 | Created | The adherence of the SCAs to the substrate, shall be performed in parallel to panel laydown.
ECSS-E-ST-20-08C | ECSS - Superseded v0.9 | 5.4.3.4b | Requirement | ECSS-E-ST-20-08_0090071 | 1 | Created | The adherence to substrate shall be verified by means of one of the following two methods: 1. Method 1 (a) Bond 3 SCAs following identical process to a representative PVA substrate of the following dimensions: 200 x 130 mm. (b) After 1 week at room temperature, perform a pull test, with a pull force equal or larger than 1 N/cm2. 2. Method 2 (a) In case no solar cell assemblies and substrate are available, bond together 2 Kapton foils of the same material as used in representative PVA and with dimensions of 250 mm x 150 mm. (b) After 1 week at room temperature, perform a peel test of the foil according to DIN 53289. (c) Use a peel force equal or larger than 1,8 N/cm. (d) Ensure that the separation takes place within the adhesive for an area larger than 50 %.
ECSS-E-ST-20-08C | ECSS - Superseded v0.9 | 5.4.3.5a | Requirement | ECSS-E-ST-20-08_0090072 | 1 | Created | A visual inspection shall be made after stringing. NOTE This is to determine, as early as possible, defects in the rear sides of solar cells and, when feasible, the front sides.
ECSS-E-ST-20-08C | ECSS - Superseded v0.9 | 5.4.3.5b | Requirement | ECSS-E-ST-20-08_0090073 | 1 | Created | The visual inspection procedure and criteria shall be agreed with the customer and be described in the SCD-PVA.
ECSS-E-ST-20-08C | ECSS - Superseded v0.9 | 5.4.3.6a | Requirement | ECSS-E-ST-20-08_0090074 | 1 | Created | The continuity of all strings shall be checked after stringing, in order to detect defects not detected during the visual inspection.
ECSS-E-ST-20-08C | ECSS - Superseded v0.9 | 5.4.3.6b | Requirement | ECSS-E-ST-20-08_0090075 | 1 | Created | Continuity of harness, wires and diodes shall be checked, and measured after final assembly.
ECSS-E-ST-20-08C | ECSS - Superseded v0.9 | 5.4.3.6c | Requirement | ECSS-E-ST-20-08_0090076 | 1 | Created | The maximum values of resistance shall be given in the SCD-PVA.
ECSS-E-ST-20-08C | ECSS - Superseded v0.9 | 5.4.4a | Requirement | ECSS-E-ST-20-08_0090077 | 1 | Created | Components other than SCAs, bare cells and coverglasses shall be identified in conformance with the traceability requirements of Class 1 components, and PAD DRD of ECSS-Q-ST-60. NOTE For requirements on the identification and traceability of parts and materials, see clauses 6.1.4, 7.1.3 and 8.3.3 for SCAs, bare cells and coverglass, respectively.
ECSS-E-ST-20-08C | ECSS - Superseded v0.9 | 5.4.5a | Requirement | ECSS-E-ST-20-08_0090078 | 1 | Created | Before start manufacturing, all processes and process variables related to PVA manufacturing that have impact on the performance of the process, shall be identified by the supplier.
ECSS-E-ST-20-08C | ECSS - Superseded v0.9 | 5.4.5b | Requirement | ECSS-E-ST-20-08_0090079 | 1 | Created | The processes variables specified in requirement 5.4.5a shall be recorded during manufacturing.
ECSS-E-ST-20-08C | ECSS - Superseded v0.9 | 5.5.1.2a | Requirement | ECSS-E-ST-20-08_0090080 | 1 | Created | Qualification tests shall be preceded by the acceptance tests as listed in clause 5.5.2, in order to be representative of the life of flight hardware.
ECSS-E-ST-20-08C | ECSS - Superseded v0.9 | 5.5.1.2b | Requirement | ECSS-E-ST-20-08_0090081 | 1 | Created | All results of the qualification test shall be reported in a qualification test report.
ECSS-E-ST-20-08C | ECSS - Superseded v0.9 | 5.5.1.2c | Requirement | ECSS-E-ST-20-08_0090082 | 1 | Created | Qualification margins shall not exceed component and material specifications unless agreed between supplier and customer.
ECSS-E-ST-20-08C | ECSS - Superseded v0.9 | 5.5.1.2d | Requirement | ECSS-E-ST-20-08_0090083 | 1 | Created | The following environmental test shall be performed for qualification of PVAs as applied on solar panels: 1. Fatigue thermal cycling test on the qualification coupon. 2. Humidity test performed on dedicated test sample if not tested on SCA level. 3. ESD test on a dedicated ESD coupon, if specified by the solar array requirement specification. 4. Erosion of materials, due to thruster plume if specified by the solar array requirement specification. NOTE The tests to be performed for each qualification are listed in Table 5-1 and described in clauses 5.5.2 and 5.5.3.
ECSS-E-ST-20-08C | ECSS - Superseded v0.9 | 5.5.1.2e | Requirement | ECSS-E-ST-20-08_0090084 | 1 | Created | In cases where the same coupon is used for the fatigue thermal cycling test and the humidity test, in conformance with requirement 5.5.1.2d the humidity test sequence shall precede the fatigue thermal cycling test sequence.
ECSS-E-ST-20-08C | ECSS - Superseded v0.9 | 5.5.1.2f | Requirement | ECSS-E-ST-20-08_0090085 | 1 | Created | Except in conformance with requirement 5.5.1.2e, each type of test shall be performed on a dedicated qualification coupon built specifically for the test.
ECSS-E-ST-20-08C | ECSS - Superseded v0.9 | 5.5.1.2g | Requirement | ECSS-E-ST-20-08_0090086 | 1 | Created | The qualification coupon need not be the same size as the flight panels, but shall contain a representative number of components to enable reliable verification of flight panel processes and materials.
ECSS-E-ST-20-08C | ECSS - Superseded v0.9 | 5.5.1.2h | Requirement | ECSS-E-ST-20-08_0090087 | 1 | Created | The processes used to build the qualification coupon shall be documented in a parts, materials and process (PMP) list to ensure that the flight panels are built with identical processes, materials and configurations.
ECSS-E-ST-20-08C | ECSS - Superseded v0.9 | 5.5.1.2i | Requirement | ECSS-E-ST-20-08_0090088 | 1 | Created | Each qualification coupon shall be flight representative as far as allowed by the dimensions of the qualification coupon
ECSS-E-ST-20-08C | ECSS - Superseded v0.9 | 5.5.1.2j | Requirement | ECSS-E-ST-20-08_0090089 | 1 | Created | Facilities shall be available to safely store the qualification hardware (included failed samples) for a minimum of 6 years (equivalent to five years in storage and one year in orbit).
ECSS-E-ST-20-08C | ECSS - Superseded v0.9 | 5.5.1.3.2a | Requirement | ECSS-E-ST-20-08_0090090 | 1 | Created | The PVA manufacturer shall demonstrate that lack of continuity is avoided at any time during cycles defined in requirement 5.5.1.3.4g, both on the solar cell and on the protection shunt diode circuits.
ECSS-E-ST-20-08C | ECSS - Superseded v0.9 | 5.5.1.3.2b | Requirement | ECSS-E-ST-20-08_0090091 | 1 | Created | The test conditions, specifically the thermal gradients through the test sample thickness, shall be representative of the distribution predicted in space so that the components are not over-stressed or under-stressed beyond specified limits.
ECSS-E-ST-20-08C | ECSS - Superseded v0.9 | 5.5.1.3.2c | Requirement | ECSS-E-ST-20-08_0090092 | 1 | Created | The temperature extremes of the thermal cycling shall be extended or a dedicated structural test shall be performed in cases where analysis demonstrates that the structural loading results in a greater stress than the thermal cycling. NOTE For example, acoustic and noise can produce greater stress than thermal cycling in certain missions.
ECSS-E-ST-20-08C | ECSS - Superseded v0.9 | 5.5.1.3.3a | Requirement | ECSS-E-ST-20-08_0090093 | 1 | Created | The qualification coupon shall be defined by means of a representative drawing, document or matrix in the SCD-PVA.
ECSS-E-ST-20-08C | ECSS - Superseded v0.9 | 5.5.1.3.3b | Requirement | ECSS-E-ST-20-08_0090094 | 1 | Created | The representation of the critical areas of the solar array on the qualification coupon shall be agreed with the customer. NOTE For example, the substrate represents a worst-case stress part of the flight panels.
ECSS-E-ST-20-08C | ECSS - Superseded v0.9 | 5.5.1.3.3c | Requirement | ECSS-E-ST-20-08_0090095 | 1 | Created | The qualification coupon shall be manufactured using the same qualified materials and processes as the flight panel, and any deviation shall be identified by the PVA supplier.
ECSS-E-ST-20-08C | ECSS - Superseded v0.9 | 5.5.1.3.3d | Requirement | ECSS-E-ST-20-08_0090096 | 1 | Created | The qualification coupon shall contain only one PVA technology.
ECSS-E-ST-20-08C | ECSS - Superseded v0.9 | 5.5.1.3.3e | Requirement | ECSS-E-ST-20-08_0090097 | 1 | Created | The number of (non-cell) components shall correspond to the number in a flight configuration of the unit they belong to, but with a minimum of two. NOTE For example, it can be one blocking diode per string, one shunt diodes per shunt interval, and two bleed resistors per panel, but in accordance with this requirement, in all these cases the minimum number is two.
ECSS-E-ST-20-08C | ECSS - Superseded v0.9 | 5.5.1.3.3f | Permission | ECSS-E-ST-20-08_0091067 | 1 | Created | If space is available, additional components may be included to be tested as separate items.
ECSS-E-ST-20-08C | ECSS - Superseded v0.9 | 5.5.1.3.3g | Requirement | ECSS-E-ST-20-08_0090099 | 1 | Created | For every type of solar cell configuration (N-end tab, P-end tab or middle cell) one piece shall be repaired on the coupon after the acceptance test (only visual inspection and electrical health check), unless configurations are identical, in which case at least two cells shall be repaired.
ECSS-E-ST-20-08C | ECSS - Superseded v0.9 | 5.5.1.3.3h | Requirement | ECSS-E-ST-20-08_0090100 | 1 | Created | The production of the qualification coupons shall be representative of the full processing of the flight hardware.
ECSS-E-ST-20-08C | ECSS - Superseded v0.9 | 5.5.1.3.3i | Requirement | ECSS-E-ST-20-08_0090101 | 1 | Created | At least 3 thermocouples on the front side and 3 on the rearside of each qualification coupon shall be placed for temperature monitoring.
ECSS-E-ST-20-08C | ECSS - Superseded v0.9 | 5.5.1.3.3j | Requirement | ECSS-E-ST-20-08_0090102 | 1 | Created | The qualification coupon subjected to the fatigue thermal cycling test need not follow the acceptance test sequence.
ECSS-E-ST-20-08C | ECSS - Superseded v0.9 | 5.5.1.3.3k | Requirement | ECSS-E-ST-20-08_0090103 | 1 | Created | Dedicated electrical test points shall be included in the electrical design of the qualification coupon such that the capacitance of single strings can be measured.
ECSS-E-ST-20-08C | ECSS - Superseded v0.9 | 5.5.1.3.4a | Permission | ECSS-E-ST-20-08_0091068 | 1 | Created | The number of cycles and temperature deltas may be determined using one of the following criteria: 1. The number of cycles is four times the number of cycles that occur during the mission with 0 °C temperature delta (at both upper and lower design temperature limit). 2. The number of cycles is equal to 1,5 times the number of cycles occurring during the mission with a temperature delta of 10 °C at extremes (both upper and lower qualification temperature limit).
ECSS-E-ST-20-08C | ECSS - Superseded v0.9 | 5.5.1.3.4b | Requirement | ECSS-E-ST-20-08_0090105 | 1 | Created | If qualification margin temperature exceeds the brittle point of main elements of the PVA, the option to be used in conformance with requirement 5.5.1.3.4a shall be agreed with the customer.
ECSS-E-ST-20-08C | ECSS - Superseded v0.9 | 5.5.1.3.4c | Requirement | ECSS-E-ST-20-08_0090106 | 1 | Created | For a GEO mission, the following cycling profiles shall be used: 1. Define GEO transfer orbit cycles in conformance with the mission profile. 2. all on station representing fatigue cycles are identical”.
ECSS-E-ST-20-08C | ECSS - Superseded v0.9 | 5.5.1.3.4d | Requirement | ECSS-E-ST-20-08_0090107 | 1 | Created | For a LEO mission, the following cycling profiles shall be used: 1. A temperature profile which envelopes the variation of temperature extremes during the mission. 2. The total profile, divided into a number of equally shaped sub-profiles, where the number of sub-profiles are: (a) equal to the number of years of the mission, and (b) with extreme cycle temperatures derived from the slicing of the temperature profile of the whole mission.
ECSS-E-ST-20-08C | ECSS - Superseded v0.9 | 5.5.1.3.4e | Requirement | ECSS-E-ST-20-08_0090108 | 1 | Created | The number of cycles and temperature limits of requirements 5.5.1.3.4a and 5.5.1.3.4b shall be stated in the SCD-PVA.
ECSS-E-ST-20-08C | ECSS - Superseded v0.9 | 5.5.1.3.4f | Requirement | ECSS-E-ST-20-08_0090109 | 1 | Created | Monitoring of the insulation between the solar cell circuit and the substrate shall: 1. be performed in conformance with clause 5.5.3.3.3, and 2. take place during the cycles with the maximum temperature limits and for a minimum of two cycles at each test interval.
ECSS-E-ST-20-08C | ECSS - Superseded v0.9 | 5.5.1.3.4g | Requirement | ECSS-E-ST-20-08_0090110 | 1 | Created | Monitoring of the continuity of the solar cell circuits shall: 1. be performed in conformance with clause 5.5.3.3.2, 2. take place during cycles for the complete activity, 3. be performed on a regular, at least daily basis for a number of cycles, such that: (a) during 10 % of these cycles of the cell circuit, and (b) during 90 % of these cycles on the protection diode network shall be monitored. 4. be performed by measuring both cell circuit continuity, at the beginning and at the end of the cycles in conformance to the relevant percentage specified in requirement 5.5.1.3.4g.3.
ECSS-E-ST-20-08C | ECSS - Superseded v0.9 | 5.5.1.3.4h | Requirement | ECSS-E-ST-20-08_0090111 | 1 | Created | Insulation and continuity shall not be measured simultaneously.
ECSS-E-ST-20-08C | ECSS - Superseded v0.9 | 5.5.1.3.5a | Requirement | ECSS-E-ST-20-08_0090112 | 1 | Created | On completion the test, the following conditions shall be met: 1. there is electrical continuity (no open circuit), and 2. the power output of the test coupon and the insulation is within the limits stated in the SCD-PVA.
ECSS-E-ST-20-08C | ECSS - Superseded v0.9 | 5.5.1.4.2a | Requirement | ECSS-E-ST-20-08_0090113 | 1 | Created | If there are requirements on specific environmental conditions, they shall be stated in the SCD-PVA. NOTE For example, chemical vapour requirements.
ECSS-E-ST-20-08C | ECSS - Superseded v0.9 | 5.5.1.4.3a | Requirement | ECSS-E-ST-20-08_0090114 | 1 | Created | The test sample shall be manufactured using the same qualified materials and processes as the flight panels.
ECSS-E-ST-20-08C | ECSS - Superseded v0.9 | 5.5.1.4.3b | Requirement | ECSS-E-ST-20-08_0090115 | 1 | Created | The production of the test sample shall be representative of the full processing of the flight hardware.
ECSS-E-ST-20-08C | ECSS - Superseded v0.9 | 5.5.1.4.4a | Requirement | ECSS-E-ST-20-08_0090116 | 1 | Created | The test sample shall be placed in a chamber at ambient pressure.
ECSS-E-ST-20-08C | ECSS - Superseded v0.9 | 5.5.1.4.4b | Requirement | ECSS-E-ST-20-08_0090117 | 1 | Created | The chamber temperature shall then be increased to 60 °C minimum.
ECSS-E-ST-20-08C | ECSS - Superseded v0.9 | 5.5.1.4.4c | Requirement | ECSS-E-ST-20-08_0090118 | 1 | Created | Relative humidity shall be higher than 90 %.
ECSS-E-ST-20-08C | ECSS - Superseded v0.9 | 5.5.1.4.4d | Requirement | ECSS-E-ST-20-08_0090119 | 1 | Created | The duration of the test shall be 30 days.
ECSS-E-ST-20-08C | ECSS - Superseded v0.9 | 5.5.1.4.4e | Requirement | ECSS-E-ST-20-08_0090120 | 1 | Created | In the case of solar cells with aluminium content window layers, the HT test shall be extended to simulate on-ground expected duration and humidity and temperature conditions.
ECSS-E-ST-20-08C | ECSS - Superseded v0.9 | 5.5.1.4.4f | Requirement | ECSS-E-ST-20-08_0090121 | 1 | Created | High-purity water in conformance with ASTM D1193-99, Type I, shall be used.
ECSS-E-ST-20-08C | ECSS - Superseded v0.9 | 5.5.1.4.4g | Requirement | ECSS-E-ST-20-08_0090122 | 1 | Created | Water condensation on the surface of the test sample shall be prevented.
ECSS-E-ST-20-08C | ECSS - Superseded v0.9 | 5.5.1.4.4h | Requirement | ECSS-E-ST-20-08_0090123 | 1 | Created | If there are requirements on specific environmental conditions, they shall be stated in the SCD-SCA. NOTE For example, requirements on chemical vapour conditions.
ECSS-E-ST-20-08C | ECSS - Superseded v0.9 | 5.5.1.4.5a | Requirement | ECSS-E-ST-20-08_0090124 | 1 | Created | On completion the test, the following conditions shall be met: 1. there is electrical continuity (no open circuit), and 2. the power output of the test coupon and the insulation is within the limits stated in the SCD-PVA for the specified temperatures.
ECSS-E-ST-20-08C | ECSS - Superseded v0.9 | 5.5.1.5.2a | Requirement | ECSS-E-ST-20-08_0090125 | 1 | Created | No sustained arc shall occur.
ECSS-E-ST-20-08C | ECSS - Superseded v0.9 | 5.5.1.5.2b | Requirement | ECSS-E-ST-20-08_0090126 | 1 | Created | Testing shall demonstrate that the observed primary arcs do not produce any type of damage to the solar array or to the cells.
ECSS-E-ST-20-08C | ECSS - Superseded v0.9 | 5.5.1.6a | Requirement | ECSS-E-ST-20-08_0090127 | 1 | Created | The test sequence, test definitions and requirements for the tests for erosion of material shall be agreed between the supplier and the customer and stated in the SCD-PVA.
ECSS-E-ST-20-08C | ECSS - Superseded v0.9 | 5.5.1.7a | Requirement | ECSS-E-ST-20-08_0090128 | 1 | Created | The test sequence, test definitions and requirements related to the EMC of the PVA shall be agreed between the supplier and the customer and given in the SCD-PVA.
ECSS-E-ST-20-08C | ECSS - Superseded v0.9 | 5.5.2.3a | Requirement | ECSS-E-ST-20-08_0090129 | 1 | Created | The deliverable documentation shall be agreed with the customer. NOTE The acceptance is dependant on this test and the documentation delivered.
ECSS-E-ST-20-08C | ECSS - Superseded v0.9 | 5.5.2.4a | Requirement | ECSS-E-ST-20-08_0090130 | 1 | Created | All acceptance tests shall be in conformance with clause 5.2.
ECSS-E-ST-20-08C | ECSS - Superseded v0.9 | 5.5.2.4b | Requirement | ECSS-E-ST-20-08_0090131 | 1 | Created | All results of the acceptance test shall be reported in the data documentation package (DDP). NOTE For the DDP, see clause 5.7 and Annex G.
ECSS-E-ST-20-08C | ECSS - Superseded v0.9 | 5.5.2.4c | Requirement | ECSS-E-ST-20-08_0090132 | 1 | Created | The standard sequence of acceptance tests for PVA shall be as presented in Table 5-2.
ECSS-E-ST-20-08C | ECSS - Superseded v0.9 | 5.5.2.4d | Requirement | ECSS-E-ST-20-08_0090133 | 1 | Created | The bake-out test shall be performed as part of the coupon acceptance test sequence only in the cases where the bake-out is included in the manufacturing process or in the acceptance test of the flight panels.
ECSS-E-ST-20-08C | ECSS - Superseded v0.9 | 5.5.3.1a | Requirement | ECSS-E-ST-20-08_0090134 | 1 | Created | The mass of the panel shall be measured after the coupon is equipped with the PVA parts and the harness, and the add-on mass deduced.
ECSS-E-ST-20-08C | ECSS - Superseded v0.9 | 5.5.3.1b | Requirement | ECSS-E-ST-20-08_0090135 | 1 | Created | The add-on mass of both the PVA and the harness shall be in conformance with the value given the SCD-PVA.
ECSS-E-ST-20-08C | ECSS - Superseded v0.9 | 5.5.3.2.2a | Requirement | ECSS-E-ST-20-08_0090136 | 1 | Created | A full visual inspection shall be performed against the inspection requirements stated in clauses 5.5.3.2.4 to 5.5.3.2.21, as follows: 1. Visually examine each component for workmanship, identification and finish. 2. Examine the deliverable items for conformance to general assembly drawings, with respect to critical dimensional parameters. NOTE The inspection methods to be used include: • electroluminescence • infrared inspection; • inspection with the naked eye; • inspection using microscopes; • any equivalent methods.
ECSS-E-ST-20-08C | ECSS - Superseded v0.9 | 5.5.3.2.2b | Requirement | ECSS-E-ST-20-08_0090137 | 1 | Created | Training records of the personnel performing the visual inspection shall be made available to the customer under request.
ECSS-E-ST-20-08C | ECSS - Superseded v0.9 | 5.5.3.2.3a | Requirement | ECSS-E-ST-20-08_0090138 | 1 | Created | The PVA supplier shall define the inspection criteria for the PVA components, to be agreed by the customer, and included in the SCD-PVA.
ECSS-E-ST-20-08C | ECSS - Superseded v0.9 | 5.5.3.2.4a | Requirement | ECSS-E-ST-20-08_0090139 | 1 | Created | The dimensions shall conform to the qualification coupon assembly drawing.
ECSS-E-ST-20-08C | ECSS - Superseded v0.9 | 5.5.3.2.4b | Requirement | ECSS-E-ST-20-08_0090140 | 1 | Created | Cells and components shall not enter the stay-out zones indicated on the qualification coupon assembly drawing.
ECSS-E-ST-20-08C | ECSS - Superseded v0.9 | 5.5.3.2.4c | Requirement | ECSS-E-ST-20-08_0090141 | 1 | Created | The stand-off distance of cells and components shall conform to the qualification coupon assembly drawing.
ECSS-E-ST-20-08C | ECSS - Superseded v0.9 | 5.5.3.2.5a | Requirement | ECSS-E-ST-20-08_0090142 | 1 | Created | Substrates shall be inspected for any damage due to coupon assembly, handling and testing.
ECSS-E-ST-20-08C | ECSS - Superseded v0.9 | 5.5.3.2.5b | Requirement | ECSS-E-ST-20-08_0090143 | 1 | Created | The insulator material shall show no evidence of delamination. NOTE The insulator material is usually kapton.
ECSS-E-ST-20-08C | ECSS - Superseded v0.9 | 5.5.3.2.5c | Requirement | ECSS-E-ST-20-08_0090144 | 1 | Created | The integrity of the substrate shall not deviate from the coupon assembly drawing.
ECSS-E-ST-20-08C | ECSS - Superseded v0.9 | 5.5.3.2.6a | Requirement | ECSS-E-ST-20-08_0090145 | 1 | Created | All the coverglass shall be inspected for defects in conformance with requirements 5.5.3.2.6b to 5.5.3.2.6e.
ECSS-E-ST-20-08C | ECSS - Superseded v0.9 | 5.5.3.2.6b | Requirement | ECSS-E-ST-20-08_0090146 | 1 | Created | No more than 5 % of the total number of coverglasses shall exhibit any of the following defects on the coupon, due to assembly, handling and acceptance: 1. For 100 % covered cells, or cells where the unprotected solar cell surface is covered with the coverglass adhesive up to a maximum of 5 % of the cell area, chips and nicks in the coverglass with the characteristics specified in clause 6.4.3.1.4. 2. Cracks on the coverglass, except if they meet the following conditions: (a) no visible separation (in conformance with clause 6.4.3.1.4); (b) no more than three per cover; (c) meeting cracks if they are separated by more than 2 mm at the non-meeting end.
ECSS-E-ST-20-08C | ECSS - Superseded v0.9 | 5.5.3.2.6c | Requirement | ECSS-E-ST-20-08_0090147 | 1 | Created | Any defect in conformance with requirement 5.5.3.2.6b, raised after acceptance shall be reported and traced throughout the qualification sequence.
ECSS-E-ST-20-08C | ECSS - Superseded v0.9 | 5.5.3.2.6d | Requirement | ECSS-E-ST-20-08_0090148 | 1 | Created | Covers with dirty and contaminated surfaces shall be cleaned.
ECSS-E-ST-20-08C | ECSS - Superseded v0.9 | 5.5.3.2.6e | Requirement | ECSS-E-ST-20-08_0090149 | 1 | Created | Coverglasses with any of the following defects shall be rejected at the end of acceptance: 1. Coverglasses installed upside down as indicated by improper location of the coating orientation mark in conformance with clause 8.3.3. 2. Coverglass which is not flush with or overhanging all four cell edges. 3. Coverglasses with dirty and contaminated surface if they cannot be cleaned. 4. Loose coverglasses. 5. Corner chip exceeding the limits specified in requirement 5.5.3.2.6b.1. 6. Edge chips exceeding the limits specified in clause 6.4.3.1.4. 7. Coverglasses with intersecting cracks exceeding the limits specified clause 6.4.3.1.4.
ECSS-E-ST-20-08C | ECSS - Superseded v0.9 | 5.5.3.2.7a | Requirement | ECSS-E-ST-20-08_0090150 | 1 | Created | After coverglass or solar cell repair, there shall be no delamination or discoloration in the adhesive, except in the area opposite rear welds, where discoloration may be present.
ECSS-E-ST-20-08C | ECSS - Superseded v0.9 | 5.5.3.2.7b | Requirement | ECSS-E-ST-20-08_0090151 | 1 | Created | After coverglass or solar cell repair, adhesive voids along the cover edge shall not exceed 0,6 mm in depth.
ECSS-E-ST-20-08C | ECSS - Superseded v0.9 | 5.5.3.2.7c | Requirement | ECSS-E-ST-20-08_0090152 | 1 | Created | After coverglass or solar cell repair,, the maximum total projected area of additional bubbles shall not exceed 0,2 % of cell area, discounting: 1. bubbles less than 0,02 mm2 in the projected area, and 2. bubbles, discolorations and voids located at less than 2 mm from the interconnector edges.
ECSS-E-ST-20-08C | ECSS - Superseded v0.9 | 5.5.3.2.8a | Requirement | ECSS-E-ST-20-08_0090153 | 1 | Created | No more than 2 % of the total quantity of solar cells or one cell, whichever is larger, per coupon shall exhibit any of the following defects: 1. More than the number of cracks per cell specified in the SCD-PVA. 2. Cracks crossing more than the number of different gridlines specified in the SCD-PVA. 3. Corner chips and edge chips greater than those specified in clause 6.4.3.1.4.
ECSS-E-ST-20-08C | ECSS - Superseded v0.9 | 5.5.3.2.8b | Requirement | ECSS-E-ST-20-08_0090154 | 1 | Created | Any imperfections listed in requirements 5.5.3.2.8a.1 to 5.5.3.2.8a.3, raised after acceptance shall be reported and traced throughout the qualification sequence.
ECSS-E-ST-20-08C | ECSS - Superseded v0.9 | 5.5.3.2.8c | Requirement | ECSS-E-ST-20-08_0090155 | 1 | Created | Solar cells with any of the following defects shall be rejected at the end of acceptance: 1. Cracks crossing more gridlines than defined in requirement 5.5.3.2.8a.2. NOTE Multiple crossing of the same gridline can be present. 2. More cracks than defined in requirement 5.5.3.2.8a.1 on a single cell. 3. Cracks between the cell edges parallel to the gridlines and the outermost edges of the interconnectors. 4. Corner chip exceeding the limits specified in clause 6.4.3.1.4. 5. Edge chips exceeding the limits specified in clause 6.4.3.1.4.
ECSS-E-ST-20-08C | ECSS - Superseded v0.9 | 5.5.3.2.9a | Requirement | ECSS-E-ST-20-08_0090156 | 1 | Created | Cracks in the body of the diode, causing separation of the material, shall not be present.
ECSS-E-ST-20-08C | ECSS - Superseded v0.9 | 5.5.3.2.9b | Permission | ECSS-E-ST-20-08_0091069 | 1 | Created | Tarnishing of the diode body or attachment serpentines may be present.
ECSS-E-ST-20-08C | ECSS - Superseded v0.9 | 5.5.3.2.10a | Requirement | ECSS-E-ST-20-08_0090158 | 1 | Created | No more than 2 % of the total number of interconnectors and no more than one interconnector per cell shall exhibit any of the following defects at the end of acceptance testing: 1. Deformation. 2. Solder or adhesive blocking, bridging, plugging or otherwise impeding the flexure of the stress relief loop. 3. Foreign matter or contamination on the interconnector or within the interconnector weld or solder joint or within the stress relief loop.
ECSS-E-ST-20-08C | ECSS - Superseded v0.9 | 5.5.3.2.10b | Requirement | ECSS-E-ST-20-08_0090159 | 1 | Created | Any imperfections listed in requirements 5.5.3.2.10a.1 to 5.5.3.2.10a.3, raised after acceptance shall be reported and traced throughout the qualification sequence.
ECSS-E-ST-20-08C | ECSS - Superseded v0.9 | 5.5.3.2.10c | Requirement | ECSS-E-ST-20-08_0090160 | 1 | Created | None of the interconnectors shall exhibit lifting tears, breaks or cracks.
ECSS-E-ST-20-08C | ECSS - Superseded v0.9 | 5.5.3.2.10d | Permission | ECSS-E-ST-20-08_0091070 | 1 | Created | Interconnectors may be tarnished.
ECSS-E-ST-20-08C | ECSS - Superseded v0.9 | 5.5.3.2.11a | Requirement | ECSS-E-ST-20-08_0090162 | 1 | Created | None of the bus bars shall exhibit any of the following defects at the end of acceptance testing: 1. Solder or adhesive blocking, bridging, plugging or otherwise impede the flexure of stress relief loops between solar cell strings. 2. Foreign matter, or contamination on the interconnector, within the interconnector weld or solder joint, or within the stress relief loop. 3. Tears, breaks or cracks.
ECSS-E-ST-20-08C | ECSS - Superseded v0.9 | 5.5.3.2.11b | Requirement | ECSS-E-ST-20-08_0090163 | 1 | Created | Any defect listed in requirements 5.5.3.2.11a.1 to 5.5.3.2.11a.3, raised after acceptance shall be reported and traced throughout the qualification sequence.
ECSS-E-ST-20-08C | ECSS - Superseded v0.9 | 5.5.3.2.11c | Permission | ECSS-E-ST-20-08_0091071 | 1 | Created | Tarnishing may be present on the end terminations.
ECSS-E-ST-20-08C | ECSS - Superseded v0.9 | 5.5.3.2.12a | Requirement | ECSS-E-ST-20-08_0090165 | 1 | Created | None of the wiring shall exhibit any of the following defects at the end of acceptance testing: 1. Sharp bends, sharp twists, sharp buckles or creases in the wire. 2. Delamination or looseness of the wire attachment. 3. Chafing or abrasion of the wire insulation. 4. Cracks, breaks or nicks in the wire insulation or conductor. 5. Exposed shields on shielded wires.
ECSS-E-ST-20-08C | ECSS - Superseded v0.9 | 5.5.3.2.12b | Requirement | ECSS-E-ST-20-08_0090166 | 1 | Created | Any defects listed in requirements 5.5.3.2.12a.1 to 5.5.3.2.12a.5, raised after acceptance shall be reported and traced throughout the qualification sequence.
ECSS-E-ST-20-08C | ECSS - Superseded v0.9 | 5.5.3.2.13a | Requirement | ECSS-E-ST-20-08_0090167 | 1 | Created | Soldering of wires at string terminations and terminals shall be in conformance with a standard agreed with the customer NOTE For soldering, see for instance ECSS-Q-ST-70-08.
ECSS-E-ST-20-08C | ECSS - Superseded v0.9 | 5.5.3.2.14a | Requirement | ECSS-E-ST-20-08_0090168 | 1 | Created | Welding of wires at string terminations and terminals shall be in conformance with the SCD-PVA.
ECSS-E-ST-20-08C | ECSS - Superseded v0.9 | 5.5.3.2.15a | Requirement | ECSS-E-ST-20-08_0090169 | 1 | Created | Crimping of wires shall be in conformance with a standard agreed with the customer. NOTE For crimping, see for instance ECSS-Q-ST-70-26.
ECSS-E-ST-20-08C | ECSS - Superseded v0.9 | 5.5.3.2.16a | Requirement | ECSS-E-ST-20-08_0090170 | 1 | Created | Attachments based on bonding techniques shall be fully cured and not exhibit any tackiness.
ECSS-E-ST-20-08C | ECSS - Superseded v0.9 | 5.5.3.2.17a | Requirement | ECSS-E-ST-20-08_0090171 | 1 | Created | Feed-throughs shall be firmly bonded.
ECSS-E-ST-20-08C | ECSS - Superseded v0.9 | 5.5.3.2.17b | Requirement | ECSS-E-ST-20-08_0090172 | 1 | Created | Feed-throughs shall conform to the locations specified on the top assembly drawing.
ECSS-E-ST-20-08C | ECSS - Superseded v0.9 | 5.5.3.2.18a | Requirement | ECSS-E-ST-20-08_0090173 | 1 | Created | All identification markings specified by the customer shall be firmly adhered to the locations identified on the assembly drawing.
ECSS-E-ST-20-08C | ECSS - Superseded v0.9 | 5.5.3.2.18b | Requirement | ECSS-E-ST-20-08_0090174 | 1 | Created | Identification markings shall be clearly legible.
ECSS-E-ST-20-08C | ECSS - Superseded v0.9 | 5.5.3.2.19a | Requirement | ECSS-E-ST-20-08_0090175 | 1 | Created | Terminal board locations shall conform to the qualification coupon assembly drawing.
ECSS-E-ST-20-08C | ECSS - Superseded v0.9 | 5.5.3.2.19b | Requirement | ECSS-E-ST-20-08_0090176 | 1 | Created | Stand-off of all components shall conform to the qualification coupon assembly drawing.
ECSS-E-ST-20-08C | ECSS - Superseded v0.9 | 5.5.3.2.19c | Requirement | ECSS-E-ST-20-08_0090177 | 1 | Created | For mounted components (temperature sensor, resistors and diodes), the following shall be performed: 1. Verify the status of the following items: (a) fixation on the substrate; (b) body aspect and absence of cracks; (c) connections; (d) shrinkage tube. 2. Ensure that conformal coating of the components,: (a) consist of a uniform layer of the specified adhesive, and (b) encapsulate the components.
ECSS-E-ST-20-08C | ECSS - Superseded v0.9 | 5.5.3.2.19d | Requirement | ECSS-E-ST-20-08_0090178 | 1 | Created | For the connectors, the status of the following items shall be verified: 1. fixing on the substrate; 2. absence of cracks; 3. connections; 4. shrinkage tube.
ECSS-E-ST-20-08C | ECSS - Superseded v0.9 | 5.5.3.2.20a | Requirement | ECSS-E-ST-20-08_0090179 | 1 | Created | 100 % of the solar cells shall be inspected for bond integrity.
ECSS-E-ST-20-08C | ECSS - Superseded v0.9 | 5.5.3.2.20b | Requirement | ECSS-E-ST-20-08_0090180 | 1 | Created | Any loose cells shall not be used unless an engineering disposition, specifying that it can be used, is issued.
ECSS-E-ST-20-08C | ECSS - Superseded v0.9 | 5.5.3.2.21a | Requirement | ECSS-E-ST-20-08_0090181 | 1 | Created | When visually examined with the unaided eye, the coupon shall appear clean.
ECSS-E-ST-20-08C | ECSS - Superseded v0.9 | 5.5.3.2.21b | Requirement | ECSS-E-ST-20-08_0090182 | 1 | Created | There shall be no loose material on the coupon.
ECSS-E-ST-20-08C | ECSS - Superseded v0.9 | 5.5.3.3.2a | Requirement | ECSS-E-ST-20-08_0090183 | 1 | Created | All electrical circuits of the PVA shall be checked to ensure electrical continuity, and the test conditions shall be stated in the SCD-PVA.
ECSS-E-ST-20-08C | ECSS - Superseded v0.9 | 5.5.3.3.3a | Requirement | ECSS-E-ST-20-08_0090184 | 1 | Created | An insulation test shall be performed at the voltage stated in the SCD-PVA to measure the insulation between the following: 1. the structure ground or substrate (+) and the solar cell circuits (-) including soldering and wiring; 2. adjacent solar cell strings if not parallel connected; 3. the thermal sensor (+) and the substrate (-); 4. the thermal sensor (+) and cell strings (-); 5. the cover glass network (-) to cell strings (+) if the coverglass network is grounded; 6. the cover glass network (+) to cell strings (-) if the coverglass network is grounded.
ECSS-E-ST-20-08C | ECSS - Superseded v0.9 | 5.5.3.3.3b | Requirement | ECSS-E-ST-20-08_0090185 | 1 | Created | The insulation shall be in conformance with that stated in the SCD-PVA.
ECSS-E-ST-20-08C | ECSS - Superseded v0.9 | 5.5.3.3.4a | Requirement | ECSS-E-ST-20-08_0090186 | 1 | Created | All resistance at grounding spots shall be measured.
ECSS-E-ST-20-08C | ECSS - Superseded v0.9 | 5.5.3.3.4b | Requirement | ECSS-E-ST-20-08_0090187 | 1 | Created | The grounding resistance shall be the value stated in the SCD-PVA.
ECSS-E-ST-20-08C | ECSS - Superseded v0.9 | 5.5.3.3.5a | Requirement | ECSS-E-ST-20-08_0090188 | 1 | Created | The resistance of the bleed resistor shall measured.
ECSS-E-ST-20-08C | ECSS - Superseded v0.9 | 5.5.3.3.5b | Requirement | ECSS-E-ST-20-08_0090189 | 1 | Created | The resistance shall be the value stated in the SCD-PVA.
ECSS-E-ST-20-08C | ECSS - Superseded v0.9 | 5.5.3.3.6a | Requirement | ECSS-E-ST-20-08_0090190 | 1 | Created | The reverse current of the blocking diode shall be measured of at a voltage equal to the predicted maximum Voc during the mission.
ECSS-E-ST-20-08C | ECSS - Superseded v0.9 | 5.5.3.3.6b | Requirement | ECSS-E-ST-20-08_0090191 | 1 | Created | The reverse current measured shall be negligible with respect to the string current (usually less than 5 mA).
ECSS-E-ST-20-08C | ECSS - Superseded v0.9 | 5.5.3.3.6c | Requirement | ECSS-E-ST-20-08_0090192 | 1 | Created | The forward voltage drop of the blocking diode shall be measured with the string at maximum Isc current.
ECSS-E-ST-20-08C | ECSS - Superseded v0.9 | 5.5.3.3.6d | Requirement | ECSS-E-ST-20-08_0090193 | 1 | Created | Test conditions and requirements shall be stated in the SCD-PVA.
ECSS-E-ST-20-08C | ECSS - Superseded v0.9 | 5.5.3.3.7a | Requirement | ECSS-E-ST-20-08_0090194 | 1 | Created | When all the cells are protected by shunt diodes, the forward voltage of shunt diodes shall be measured by reverse mode measurement of the interconnected string at the maximum operating current and the measured voltage shall be equal ±1 % to the sum of the individual diode forward voltages at the maximum current.
ECSS-E-ST-20-08C | ECSS - Superseded v0.9 | 5.5.3.3.7b | Requirement | ECSS-E-ST-20-08_0090195 | 1 | Created | When all the cells are protected by shunt diodes, the supplier shall provide the test method and precautions to be taken.
ECSS-E-ST-20-08C | ECSS - Superseded v0.9 | 5.5.3.3.7c | Requirement | ECSS-E-ST-20-08_0090196 | 1 | Created | When all the cells are protected by shunt diodes, during the test, the temperature increase of the shunt diode shall be uniform and shall not exceed the value stated in the SCD-PVA. NOTE If the measured voltage is outside the sum of the individual diode forward voltages at the maximum current ±1 %, techniques such as thermographic photo recordings may be used to locate the failed shunt diodes.
ECSS-E-ST-20-08C | ECSS - Superseded v0.9 | 5.5.3.3.8a | Requirement | ECSS-E-ST-20-08_0090197 | 1 | Created | The thermal sensor resistance shall be measured at room temperature.
ECSS-E-ST-20-08C | ECSS - Superseded v0.9 | 5.5.3.3.8b | Requirement | ECSS-E-ST-20-08_0090198 | 1 | Created | The thermal sensor resistance shall be the value stated in the SCD PVA.
ECSS-E-ST-20-08C | ECSS - Superseded v0.9 | 5.5.3.3.9a | Requirement | ECSS-E-ST-20-08_0090199 | 1 | Created | The resistance of the harness shall be measured at the interface connector by measuring the redundant coupon wiring in series (i.e. positive end to positive end and negative end to negative end).
ECSS-E-ST-20-08C | ECSS - Superseded v0.9 | 5.5.3.3.9b | Requirement | ECSS-E-ST-20-08_0090200 | 1 | Created | Test conditions and requirements shall be described in the SCD-PVA.
ECSS-E-ST-20-08C | ECSS - Superseded v0.9 | 5.5.3.4.2a | Requirement | ECSS-E-ST-20-08_0090201 | 1 | Created | The electrical power performance at the string level shall be measured at a reference temperature of 25 °C at the interface connector.
ECSS-E-ST-20-08C | ECSS - Superseded v0.9 | 5.5.3.4.2b | Requirement | ECSS-E-ST-20-08_0090202 | 1 | Created | The performance measurement shall be made under 1 S.C. (AM0). NOTE The characteristics of the Sun simulator are given in clause 10.
ECSS-E-ST-20-08C | ECSS - Superseded v0.9 | 5.5.3.4.2c | Requirement | ECSS-E-ST-20-08_0090203 | 1 | Created | The results shall be in conformance with those stated in the SCD-PVA.
ECSS-E-ST-20-08C | ECSS - Superseded v0.9 | 5.5.3.4.2d | Requirement | ECSS-E-ST-20-08_0090204 | 1 | Created | The inaccuracies in current, voltage and power shall be specified in the SCD-PVA and include: 1. spectral mismatch; 2. uniformity of the test area; 3. dynamic electrical effects of the test item NOTE Example: capacitance. 4. inaccuracies of the temperature sensors.
ECSS-E-ST-20-08C | ECSS - Superseded v0.9 | 5.5.3.4.2e | Requirement | ECSS-E-ST-20-08_0090205 | 1 | Created | Calibration shall be done with an agreed primary standard reference and secondary working standard (SWS) in conformance with clause 10.
ECSS-E-ST-20-08C | ECSS - Superseded v0.9 | 5.5.3.4.2f | Requirement | ECSS-E-ST-20-08_0090206 | 1 | Created | Pre-test and post-test measurements shall be made with the same test set-up.
ECSS-E-ST-20-08C | ECSS - Superseded v0.9 | 5.5.3.5.2a | Requirement | ECSS-E-ST-20-08_0090207 | 1 | Created | One of the following methods shall be followed for capacitance measurement: 1. frequency domain single junction solar cell capacitance measurement as described in clause 11.1, NOTE No method available for multi-junction measurement at the time being. 2. Time domain capacitance measurement as described in clause 11.2.
ECSS-E-ST-20-08C | ECSS - Superseded v0.9 | 5.5.3.5.2b | Requirement | ECSS-E-ST-20-08_0090208 | 1 | Created | The method for measuring the capacitance shall be stated in the SCD-PVA.
ECSS-E-ST-20-08C | ECSS - Superseded v0.9 | 5.5.3.5.2c | Requirement | ECSS-E-ST-20-08_0090209 | 1 | Created | The capacitance shall be measured at room temperature and averaged operational temperature.
ECSS-E-ST-20-08C | ECSS - Superseded v0.9 | 5.5.3.5.2d | Requirement | ECSS-E-ST-20-08_0090210 | 1 | Created | The measurement at averaged operational temperature can be replaced by measurement of the SCA capacitance at operational temperature.
ECSS-E-ST-20-08C | ECSS - Superseded v0.9 | 5.5.3.6a | Requirement | ECSS-E-ST-20-08_0090211 | 1 | Created | Measures to prevent outgassing, to be taken before exposure to vacuum conditions, shall be agreed with the customer.
ECSS-E-ST-20-08C | ECSS - Superseded v0.9 | 5.5.3.6b | Requirement | ECSS-E-ST-20-08_0090212 | 1 | Created | If a vacuum bake-out at the panel level is specified in the solar array specification, a vacuum bake-out shall be performed on the PVA before thermal cycling at coupon level.
ECSS-E-ST-20-08C | ECSS - Superseded v0.9 | 5.5.3.6c | Requirement | ECSS-E-ST-20-08_0090213 | 1 | Created | Temperature and test conditions shall be defined in SCD-PVA.
ECSS-E-ST-20-08C | ECSS - Superseded v0.9 | 5.5.3.7.2a | Recommendation | ECSS-E-ST-20-08_0091072 | 1 | Created | Thermal vacuum cycling should be used.
ECSS-E-ST-20-08C | ECSS - Superseded v0.9 | 5.5.3.7.2b | Requirement | ECSS-E-ST-20-08_0090215 | 1 | Created | If gaseous cycling tests are used, the supplier shall demonstrate the equivalence of the test method.
ECSS-E-ST-20-08C | ECSS - Superseded v0.9 | 5.5.3.7.2c | Requirement | ECSS-E-ST-20-08_0090216 | 1 | Created | The temperature extremes of the thermal cycling shall be extended or a dedicated structural test shall be performed in cases where analysis demonstrates that the structural loading results in a greater stress than the thermal cycling.
ECSS-E-ST-20-08C | ECSS - Superseded v0.9 | 5.5.3.7.3a | Requirement | ECSS-E-ST-20-08_0090217 | 1 | Created | The panels shall be exposed to the number of thermal cycles for acceptance as stated in the SCD-PVA.
ECSS-E-ST-20-08C | ECSS - Superseded v0.9 | 5.5.3.7.3b | Requirement | ECSS-E-ST-20-08_0090218 | 1 | Created | The number of cycles specified in requirement 5.5.3.7.3a shall be between 4 and 10.
ECSS-E-ST-20-08C | ECSS - Superseded v0.9 | 5.5.3.7.3c | Requirement | ECSS-E-ST-20-08_0090219 | 1 | Created | The temperature profile shall be the worst-case nominal temperature profile with a 5 °C margin.
ECSS-E-ST-20-08C | ECSS - Superseded v0.9 | 5.5.3.7.3d | Requirement | ECSS-E-ST-20-08_0090220 | 1 | Created | During thermal cycling, the electrical insulation shall be measured.
ECSS-E-ST-20-08C | ECSS - Superseded v0.9 | 5.5.3.7.3e | Requirement | ECSS-E-ST-20-08_0090221 | 1 | Created | During thermal cycling, the continuity shall be measured at least during the last cycle.
ECSS-E-ST-20-08C | ECSS - Superseded v0.9 | 5.5.3.7.3f | Requirement | ECSS-E-ST-20-08_0090222 | 1 | Created | Continuity and insulation shall not be measured simultaneously.
ECSS-E-ST-20-08C | ECSS - Superseded v0.9 | 5.5.3.7.3g | Requirement | ECSS-E-ST-20-08_0090223 | 1 | Created | Acceptance criteria shall be: 1. A maximum increment of IOP, and a minimum isolation, as stated in the SCD-PVA. 2. The existence of electrical continuity (no open circuit). 3. At the end of the test, less than a 2 % increase in cracked cells or one cracked cell, whichever is higher, not cumulative with the results of the bake-out test and which can have an impact on the electrical performance of the string.
ECSS-E-ST-20-08C | ECSS - Superseded v0.9 | 5.5.3.8a | Requirement | ECSS-E-ST-20-08_0090224 | 1 | Created | The reflectance of the solar cell surface shall be measured before and after the humidity test to determine the possible degradation of the coverglass coatings.
ECSS-E-ST-20-08C | ECSS - Superseded v0.9 | 5.5.3.8b | Requirement | ECSS-E-ST-20-08_0090225 | 1 | Created | The reflectance shall be measured over a range from 280 nm to 2 500 nm.
ECSS-E-ST-20-08C | ECSS - Superseded v0.9 | 5.5.3.8c | Requirement | ECSS-E-ST-20-08_0090226 | 1 | Created | The reflectance shall not change during testing more than as stated in the SCD-PVA.
ECSS-E-ST-20-08C | ECSS - Superseded v0.9 | 5.5.3.9a | Requirement | ECSS-E-ST-20-08_0090227 | 1 | Created | X-ray photographs shall be taken of all busbars, wire collection strips and diode boards on the qualification coupons.
ECSS-E-ST-20-08C | ECSS - Superseded v0.9 | 5.5.3.9b | Requirement | ECSS-E-ST-20-08_0090228 | 1 | Created | The acceptance criteria shall be stated in the SCD-PVA. NOTE Defects that cannot be detected by means of visual inspections (e.g. internal structural deformations or alterations in busbars and wire connections) can be traced by X-ray photographs.
ECSS-E-ST-20-08C | ECSS - Superseded v0.9 | 5.5.3.10.1a | Requirement | ECSS-E-ST-20-08_0090229 | 1 | Created | The structural integrity of the substrate shall be inspected after thermal cycling.
ECSS-E-ST-20-08C | ECSS - Superseded v0.9 | 5.5.3.10.1b | Recommendation | ECSS-E-ST-20-08_0091073 | 1 | Created | A non-destructive test method should be used for the inspection specified in requirement 5.5.3.10.1a.
ECSS-E-ST-20-08C | ECSS - Superseded v0.9 | 5.5.3.10.1c | Requirement | ECSS-E-ST-20-08_0090231 | 1 | Created | If requirement 5.5.3.10.1b cannot be satisfied, a destructive test shall be applied.
ECSS-E-ST-20-08C | ECSS - Superseded v0.9 | 5.5.3.10.1d | Requirement | ECSS-E-ST-20-08_0090232 | 1 | Created | The test method shall be described in the SCD-PVA.
ECSS-E-ST-20-08C | ECSS - Superseded v0.9 | 5.5.3.10.2a | Requirement | ECSS-E-ST-20-08_0090233 | 1 | Created | The pass-fail criteria shall be those stated in the SCD-PVA.
ECSS-E-ST-20-08C | ECSS - Superseded v0.9 | 5.5.3.11.2a | Requirement | ECSS-E-ST-20-08_0090234 | 1 | Created | The components to be checked for electrical continuity shall be identified in the SCD-PVA.
ECSS-E-ST-20-08C | ECSS - Superseded v0.9 | 5.5.3.11.2b | Requirement | ECSS-E-ST-20-08_0090235 | 1 | Created | The qualification coupon shall be exposed to vacuum thermal cycling.
ECSS-E-ST-20-08C | ECSS - Superseded v0.9 | 5.5.3.11.2c | Requirement | ECSS-E-ST-20-08_0090236 | 1 | Created | The qualification coupon shall be exposed to 10 vacuum thermal cycles
ECSS-E-ST-20-08C | ECSS - Superseded v0.9 | 5.5.3.11.2d | Requirement | ECSS-E-ST-20-08_0090237 | 1 | Created | The pressure shall be lower than 2 × 10-3 Pa.
ECSS-E-ST-20-08C | ECSS - Superseded v0.9 | 5.5.3.11.2e | Requirement | ECSS-E-ST-20-08_0090238 | 1 | Created | The temperature profile shall be the worst-case nominal temperature profile with a 10 °C margin.
ECSS-E-ST-20-08C | ECSS - Superseded v0.9 | 5.5.3.11.2f | Requirement | ECSS-E-ST-20-08_0090239 | 1 | Created | During vacuum thermal cycling the electrical continuity of the components identified in requirement 5.5.3.11.2a, including if present (at least) strings, diodes, thermal sensors and resistors, shall be recorded.
ECSS-E-ST-20-08C | ECSS - Superseded v0.9 | 5.5.3.11.2g | Requirement | ECSS-E-ST-20-08_0090240 | 1 | Created | The insulation resistance of the strings against the substrate shall be recorded for a minimum of 2 cycles, without performing electrical continuity.
ECSS-E-ST-20-08C | ECSS - Superseded v0.9 | 5.5.3.11.3a | Requirement | ECSS-E-ST-20-08_0090241 | 1 | Created | The qualification coupon electrical performance and insulation resistance shall not degrade more than as stated in the SCD-PVA.
ECSS-E-ST-20-08C | ECSS - Superseded v0.9 | 5.5.3.11.3b | Requirement | ECSS-E-ST-20-08_0090242 | 1 | Created | No open circuit conditions shall be recorded during continuity testing.
ECSS-E-ST-20-08C | ECSS - Superseded v0.9 | 5.5.3.11.3c | Requirement | ECSS-E-ST-20-08_0090243 | 1 | Created | There shall be less than a 2 % increase in cracked cells or one cracked cell, whichever is higher, not cumulative with the results of the fatigue thermal cycling test, and which can have an impact on the electrical performance of the string.
ECSS-E-ST-20-08C | ECSS - Superseded v0.9 | 5.6.1a | Requirement | ECSS-E-ST-20-08_0090244 | 1 | Created | The following shall constitute PVA failures: 1. Coupons that fail during subgroup tests for which the pass-fail criteria are inherent in the test method. 2. Coupons failing to conform to the requirements of the visual inspection as listed in the SCD-PVA. 3. Coupons that fail to conform to stress requirements as listed in the SCD-PVA. 4. Coupons that, when subjected to electrical performance measurements after qualification tests in conformance with the SCD-PVA, fail one or more of the stated limits, measurement accuracy included.
ECSS-E-ST-20-08C | ECSS - Superseded v0.9 | 5.6.2a | Requirement | ECSS-E-ST-20-08_0090245 | 1 | Created | A coupon shall be considered as failed if it exhibits one or more of the failure modes detailed in requirement 5.6.1a.
ECSS-E-ST-20-08C | ECSS - Superseded v0.9 | 5.6.2b | Requirement | ECSS-E-ST-20-08_0090246 | 1 | Created | Failure analysis of these coupons shall be performed by the supplier and the results provided to the customer, as part of an NRB documentation. NOTE For NRB, see ECSS-Q-ST-10-09.
ECSS-E-ST-20-08C | ECSS - Superseded v0.9 | 5.7a | Requirement | ECSS-E-ST-20-08_0090247 | 1 | Created | The supplier shall provide a data documentation package (DDP) in conformance with Annex G for the qualification approval records for each coupon.
ECSS-E-ST-20-08C | ECSS - Superseded v0.9 | 5.8a | Requirement | ECSS-E-ST-20-08_0090248 | 1 | Created | All deliverable hardware specified in the order shall be delivered together with documentation in conformance with clause 5.7.
ECSS-E-ST-20-08C | ECSS - Superseded v0.9 | 5.8b | Requirement | ECSS-E-ST-20-08_0090249 | 1 | Created | One set of documents shall be sent to the customer.
ECSS-E-ST-20-08C | ECSS - Superseded v0.9 | 6.1.1a | Requirement | ECSS-E-ST-20-08_0090250 | 1 | Created | Qualification testing of solar cell assemblies (SCAs) shall comprises acceptance and qualification tests.
ECSS-E-ST-20-08C | ECSS - Superseded v0.9 | 6.1.1b | Requirement | ECSS-E-ST-20-08_0090251 | 1 | Created | Testing of previously qualified SCAs shall comprises acceptance tests and delta qualification tests in conformance with requirement 6.4.1f.4.
ECSS-E-ST-20-08C | ECSS - Superseded v0.9 | 6.1.2a | Requirement | ECSS-E-ST-20-08_0090252 | 1 | Created | The conditions and methods of testing shall conform to the SCA source control drawing (SCD-SCA). NOTE The SCA specification consists of two parts, the generic specification (this Standard) and the SCD-SCA. For the preparation of the SCD-SCA, refer to Annex B.
ECSS-E-ST-20-08C | ECSS - Superseded v0.9 | 6.1.2b | Requirement | ECSS-E-ST-20-08_0090253 | 1 | Created | The SCD-SCA shall be prepared by the supplier in conformance with Annex B, and provided to the customer for reviewing and agreement.
ECSS-E-ST-20-08C | ECSS - Superseded v0.9 | 6.1.2c | Requirement | ECSS-E-ST-20-08_0090254 | 1 | Created | Any deviation from the required in-process, acceptance and qualification test shall be justified in the documentation package.
ECSS-E-ST-20-08C | ECSS - Superseded v0.9 | 6.1.2d | Requirement | ECSS-E-ST-20-08_0090255 | 1 | Created | Deviations from this Standard applicable to the SCD-SCA shall: 1. be agreed between the customer and the supplier; 2. not affect the reliability and performances of the SCAs; 3. only be those specified in requirement 6.1.2c.
ECSS-E-ST-20-08C | ECSS - Superseded v0.9 | 6.1.3a | Requirement | ECSS-E-ST-20-08_0090256 | 1 | Created | Delivered solar cell assemblies shall be produced and inspected in conformance with the requirements of the process identification document (PID) defined in clause 6.2, and
ECSS-E-ST-20-08C | ECSS - Superseded v0.9 | 6.1.3b | Requirement | ECSS-E-ST-20-08_0090257 | 1 | Created | Delivered solar cell assemblies shall have completed all tests and inspections included in the SCD-SCA.
ECSS-E-ST-20-08C | ECSS - Superseded v0.9 | 6.1.4a | Requirement | ECSS-E-ST-20-08_0090258 | 1 | Created | All delivered solar cell assemblies shall be permanently marked with a code to enable traceability of the cells at the level stated in the PID. NOTE For the PID, see clause 6.2.
ECSS-E-ST-20-08C | ECSS - Superseded v0.9 | 6.2a | Requirement | ECSS-E-ST-20-08_0090259 | 1 | Created | A process identification document (PID) for the SCA to be qualified shall be prepared by the supplier in conformance with Annex F.
ECSS-E-ST-20-08C | ECSS - Superseded v0.9 | 6.2b | Requirement | ECSS-E-ST-20-08_0090260 | 1 | Created | The supplier shall do the following: 1. maintain configuration control of all documents; 2. keep the issues of the documents effective at the date of acceptance by the customer; 3. provide the PID to the customer for review; 4. submit to the customer for review and approval any modifications or changes to documents in the PID with any quality and reliability implications.
ECSS-E-ST-20-08C | ECSS - Superseded v0.9 | 6.3.1a | Requirement | ECSS-E-ST-20-08_0090261 | 1 | Created | Acceptance tests shall be performed on the following: 1. components for delivery; 2. components used for qualification.
ECSS-E-ST-20-08C | ECSS - Superseded v0.9 | 6.3.1b | Requirement | ECSS-E-ST-20-08_0090262 | 1 | Created | Acceptance tests shall consist of the following: 1. visual inspection (100 % of the SCAs), in conformance with clause 6.4.3.1. 2. dimension and weight inspection (1 % of the SCAs), in conformance with clause 6.4.3.2. 3. electrical performance measurement (100 % of the SCAs), in conformance with clause 6.3.3. 4. diode characterization (100 % of the SCAs), in conformance with clause 9.4.5.2.
ECSS-E-ST-20-08C | ECSS - Superseded v0.9 | 6.3.1c | Requirement | ECSS-E-ST-20-08_0090263 | 1 | Created | The data documentation corresponding to the tests referred to in requirement 6.3.1b shall be delivered together with the delivered SCAs and the qualification test lot as part of the DDP. NOTE For the DDP, see clause 6.6.
ECSS-E-ST-20-08C | ECSS - Superseded v0.9 | 6.3.2a | Requirement | ECSS-E-ST-20-08_0090264 | 1 | Created | The test methods and conditions specified in clause 6.4.3 shall be applied.
ECSS-E-ST-20-08C | ECSS - Superseded v0.9 | 6.3.3.2a | Requirement | ECSS-E-ST-20-08_0090265 | 1 | Created | The electrical current of SCA under 1 S.C. (AM0) shall be measured at operational voltage (Iop) at a solar cell temperature of 25 °C or operating temperature.
ECSS-E-ST-20-08C | ECSS - Superseded v0.9 | 6.3.3.2b | Requirement | ECSS-E-ST-20-08_0090266 | 1 | Created | The predicted operational voltage (Vop) shall be defined in the SCD-SCA.
ECSS-E-ST-20-08C | ECSS - Superseded v0.9 | 6.3.3.2c | Requirement | ECSS-E-ST-20-08_0090267 | 1 | Created | The accuracy of Iop and Vop shall be provided to the customer.
ECSS-E-ST-20-08C | ECSS - Superseded v0.9 | 6.3.3.2d | Requirement | ECSS-E-ST-20-08_0090268 | 1 | Created | During measurement, the SCAs shall be kept at a constant temperature.
ECSS-E-ST-20-08C | ECSS - Superseded v0.9 | 6.3.3.2e | Requirement | ECSS-E-ST-20-08_0090269 | 1 | Created | Continuous or pulsed light source calibrated in conformance with clause 10 shall be used to verify the requirements given in clause 6.3.3.3 for electrical characterization.
ECSS-E-ST-20-08C | ECSS - Superseded v0.9 | 6.3.3.3a | Requirement | ECSS-E-ST-20-08_0090270 | 1 | Created | The pass fail criteria shall be indicated in the SCD-SCA.
ECSS-E-ST-20-08C | ECSS - Superseded v0.9 | 6.4.1a | Requirement | ECSS-E-ST-20-08_0090271 | 1 | Created | All SCA procurement lots shall be qualified.
ECSS-E-ST-20-08C | ECSS - Superseded v0.9 | 6.4.1b | Requirement | ECSS-E-ST-20-08_0090272 | 1 | Created | Qualification shall be granted by the customer.
ECSS-E-ST-20-08C | ECSS - Superseded v0.9 | 6.4.1c | Requirement | ECSS-E-ST-20-08_0090273 | 1 | Created | The qualification plan shall consist of the tests specified in Table 6-1.
ECSS-E-ST-20-08C | ECSS - Superseded v0.9 | 6.4.1d | Requirement | ECSS-E-ST-20-08_0090274 | 1 | Created | The following requirements shall apply to the qualification plan: 1. Ensure that welding parameters, the material and dimensions of the interconnectors, cementing conditions, adhesive and coverglass for the following activities in Table 6-1, are in conformance with the production process for solar panels that applies to the supplier of the SCA: (a) Front interconnect welding (b) Coverglass bonding (c) Rear interconnect welding 2. Perform UV test (step 16 in Table 6-1) in subgroup B on a minimum of 6 SCAs.
ECSS-E-ST-20-08C | ECSS - Superseded v0.9 | 6.4.1e | Requirement | ECSS-E-ST-20-08_0090275 | 1 | Created | The supplier shall provide details of the outcome of the qualification programme to the customer.
ECSS-E-ST-20-08C | ECSS - Superseded v0.9 | 6.4.1f | Requirement | ECSS-E-ST-20-08_0090276 | 1 | Created | For a procurement lot of a previously qualified SCA, the qualification tests need not be repeated if the following conditions are satisfied: 1. No changes are made to the design, function or electrical or mechanical parameters of the solar cell assembly. 2. The same source control drawing is applicable. 3. No changes are made to the PID. 4. Delta qualification tests are performed to cover the requirements imposed by the new application.
ECSS-E-ST-20-08C | ECSS - Superseded v0.9 | 6.4.1g | Requirement | ECSS-E-ST-20-08_0090277 | 1 | Created | For 6.4.1f.4, the new requirements shall be included in a new version of the SCD-SCA.
ECSS-E-ST-20-08C | ECSS - Superseded v0.9 | 6.4.2.1a | Requirement | ECSS-E-ST-20-08_0090278 | 1 | Created | Before starting production of the qualification lot, the manufacturer shall compile a production test schedule, showing by date and duration, production and test activities, including all major processing operations and key stages in the production and testing.
ECSS-E-ST-20-08C | ECSS - Superseded v0.9 | 6.4.2.1b | Requirement | ECSS-E-ST-20-08_0090279 | 1 | Created | A production flow chart, process schedules and inspection procedures shall be provided.
ECSS-E-ST-20-08C | ECSS - Superseded v0.9 | 6.4.2.2a | Requirement | ECSS-E-ST-20-08_0090280 | 1 | Created | The solar cell assemblies for qualification testing shall conform to the PID.
ECSS-E-ST-20-08C | ECSS - Superseded v0.9 | 6.4.2.2b | Requirement | ECSS-E-ST-20-08_0090281 | 1 | Created | The supplier shall provide access to the customer to monitor the manufacture of the test samples in conformance with a procedure agreed with the customer.
ECSS-E-ST-20-08C | ECSS - Superseded v0.9 | 6.4.2.2c | Requirement | ECSS-E-ST-20-08_0090282 | 1 | Created | The test samples shall be chosen statistically and at random from the first manufacturing lots of the procurement lot. NOTE For sampling, see ISO 2859.
ECSS-E-ST-20-08C | ECSS - Superseded v0.9 | 6.4.2.2d | Requirement | ECSS-E-ST-20-08_0090283 | 1 | Created | Facilities shall be available to safely store the qualification lot (included failed samples) for a minimum of 6 years (equivalent to five years in storage and one year in orbit).
ECSS-E-ST-20-08C | ECSS - Superseded v0.9 | 6.4.2.3a | Requirement | ECSS-E-ST-20-08_0090284 | 1 | Created | Qualification testing shall proceed as given in Table 6-1.
ECSS-E-ST-20-08C | ECSS - Superseded v0.9 | 6.4.2.3b | Requirement | ECSS-E-ST-20-08_0090285 | 1 | Created | The total quantity of test samples shall be a minimum of 80 or 90 SCAs depending on previous testing, in conformance with requirement 6.4.3.11.2e.
ECSS-E-ST-20-08C | ECSS - Superseded v0.9 | 6.4.2.3c | Requirement | ECSS-E-ST-20-08_0090286 | 1 | Created | The qualification tests shall be divided into subgroups of tests, and the samples assigned to a subgroup shall be subjected to the tests in that subgroup in the sequence specified.
ECSS-E-ST-20-08C | ECSS - Superseded v0.9 | 6.4.2.3d | Requirement | ECSS-E-ST-20-08_0090287 | 1 | Created | A failure in any subgroup shall constitute a failure in the qualification. NOTE For a definition of failure see clause 6.5.
ECSS-E-ST-20-08C | ECSS - Superseded v0.9 | 6.4.3.1.2a | Requirement | ECSS-E-ST-20-08_0090288 | 1 | Created | The SCAs shall be inspected with an equipment with a resolution which is 5 times higher than the minimum allowed defect size to verify requirements on the following: 1. defects on cell; 2. coverglass; 3. adhesive; 4. contacts; 5. interconnector.
ECSS-E-ST-20-08C | ECSS - Superseded v0.9 | 6.4.3.1.3a | Requirement | ECSS-E-ST-20-08_0090289 | 1 | Created | Any deviation from the visual inspection requirements on defects shall: 1. not affect performance or reliability, 2. be agreed with the customer, and 3. be justified.
ECSS-E-ST-20-08C | ECSS - Superseded v0.9 | 6.4.3.1.4a | Requirement | ECSS-E-ST-20-08_0090290 | 1 | Created | The location and maximum dimensions of edge chips, corner chips and surface nicks shall be in conformance with Figure 6-1 and Table 6-2.
ECSS-E-ST-20-08C | ECSS - Superseded v0.9 | 6.4.3.1.4b | Requirement | ECSS-E-ST-20-08_0090291 | 1 | Created | The cumulative area of all defects of the types specified in requirement 6.4.3.1.4a shall not exceed 5 % of the total solar cell area.
ECSS-E-ST-20-08C | ECSS - Superseded v0.9 | 6.4.3.1.4c | Requirement | ECSS-E-ST-20-08_0090292 | 1 | Created | Defects of the types specified in requirement 6.4.3.1.4a occurring in the contact weld area shall be prevented.
ECSS-E-ST-20-08C | ECSS - Superseded v0.9 | 6.4.3.1.4d | Requirement | ECSS-E-ST-20-08_0090293 | 1 | Created | Cracks or fingerprints shall not be present on solar cells.
ECSS-E-ST-20-08C | ECSS - Superseded v0.9 | 6.4.3.1.4e | Requirement | ECSS-E-ST-20-08_0090294 | 1 | Created | The total area of anti-reflection coating voids shall not exceed 3 % of the total active area of the cell.
ECSS-E-ST-20-08C | ECSS - Superseded v0.9 | 6.4.3.1.5a | Requirement | ECSS-E-ST-20-08_0090295 | 1 | Created | The coverglasses shall be inspected to ensure 100 % coverage of the bare surface of the cells.
ECSS-E-ST-20-08C | ECSS - Superseded v0.9 | 6.4.3.1.5b | Permission | ECSS-E-ST-20-08_0091074 | 1 | Created | Chips and nicks may be present on coverglasses if the bare surface of the solar cell is 100 % covered.
ECSS-E-ST-20-08C | ECSS - Superseded v0.9 | 6.4.3.1.5c | Requirement | ECSS-E-ST-20-08_0090297 | 1 | Created | Covers with dirty and contaminated surfaces shall be rejected.
ECSS-E-ST-20-08C | ECSS - Superseded v0.9 | 6.4.3.1.5d | Requirement | ECSS-E-ST-20-08_0090298 | 1 | Created | The total area of ARC and conductive coating voids, including evaporation jig marks, shall not exceed 3 % of the area of the coverglass.
ECSS-E-ST-20-08C | ECSS - Superseded v0.9 | 6.4.3.1.5e | Requirement | ECSS-E-ST-20-08_0090299 | 1 | Created | The coverglass shall not contain bubbles having a projected area larger than 0,02 mm2.
ECSS-E-ST-20-08C | ECSS - Superseded v0.9 | 6.4.3.1.5f | Requirement | ECSS-E-ST-20-08_0090300 | 1 | Created | Coverglasses shall be rejected if they contain cracks with any one of the following characteristics: 1. there is a visible separation between cracks; 2. there are more than three per cover; 3. meeting cracks are separated by more than 2 mm at the non-meeting end.
ECSS-E-ST-20-08C | ECSS - Superseded v0.9 | 6.4.3.1.6a | Requirement | ECSS-E-ST-20-08_0090301 | 1 | Created | There shall be no delamination or discolouration in the adhesive, except in the area opposite rear welds, where discolouration may be present.
ECSS-E-ST-20-08C | ECSS - Superseded v0.9 | 6.4.3.1.6b | Requirement | ECSS-E-ST-20-08_0090302 | 1 | Created | Adhesive voids along the cover edge shall not exceed 0,6 mm in depth.
ECSS-E-ST-20-08C | ECSS - Superseded v0.9 | 6.4.3.1.6c | Requirement | ECSS-E-ST-20-08_0090303 | 1 | Created | The maximum total projected area of additional bubbles shall not exceed 0,2 % of the cell area, discounting the following: 1. bubbles less than 0,02 mm2 in the projected area, and 2. bubbles, discolourations and voids located less than 2 mm from the interconnector edges.
ECSS-E-ST-20-08C | ECSS - Superseded v0.9 | 6.4.3.1.7a | Requirement | ECSS-E-ST-20-08_0090304 | 1 | Created | Interruptions and delaminations in the front contact shall be prevented.
ECSS-E-ST-20-08C | ECSS - Superseded v0.9 | 6.4.3.1.7b | Requirement | ECSS-E-ST-20-08_0090305 | 1 | Created | Over-coating (coating exceeding the area of the contact) along one side of each welding pad shall not exceed 0,1 mm.
ECSS-E-ST-20-08C | ECSS - Superseded v0.9 | 6.4.3.1.7c | Requirement | ECSS-E-ST-20-08_0090306 | 1 | Created | The maximum total length of missing grids, short grids or non-continuous grids shall not exceed the total length of 3 grids.
ECSS-E-ST-20-08C | ECSS - Superseded v0.9 | 6.4.3.1.8a | Requirement | ECSS-E-ST-20-08_0090307 | 1 | Created | For the rear side contact, outside the welding area, the following conditions shall be met: 1. Drops and spatter do not exceed 0,1 mm in diameter and 0,05 mm in height. 2. The maximum deep of edge delaminations do not exceed 0,75 mm. 3. Other defects do not exceed a total of 2 % of the cell contact area. 4. The area of worm shaped bulges is 3 % of the total cell contact area, or less. 5. The maximum length of the hypotenuse of the triangular area of visible semiconductor at the corners of the solar cell (c) is in conformance with Table 6-2.
ECSS-E-ST-20-08C | ECSS - Superseded v0.9 | 6.4.3.1.8b | Requirement | ECSS-E-ST-20-08_0090308 | 1 | Created | In the interconnector weld area, clause 7.5.1.5.2 shall apply.
ECSS-E-ST-20-08C | ECSS - Superseded v0.9 | 6.4.3.1.9a | Requirement | ECSS-E-ST-20-08_0090309 | 1 | Created | Breaking, tearing or deformation of the interconnector shall be prevented.
ECSS-E-ST-20-08C | ECSS - Superseded v0.9 | 6.4.3.2a | Requirement | ECSS-E-ST-20-08_0090310 | 1 | Created | The overall lateral dimensions of the SCA and the interconnector position shall be inspected for compliance with the dimensions and tolerances stated in the SCD-SCA.
ECSS-E-ST-20-08C | ECSS - Superseded v0.9 | 6.4.3.2b | Requirement | ECSS-E-ST-20-08_0090311 | 1 | Created | The lateral dimensions of the coverglasses shall be such as to ensure 100 % coverage of the bare surface of the cells.
ECSS-E-ST-20-08C | ECSS - Superseded v0.9 | 6.4.3.2c | Requirement | ECSS-E-ST-20-08_0090312 | 1 | Created | The weight of the SCA shall be verified by determining the average weight per qualification lot to ensure that this conforms to the value stated in the SCD-SCA.
ECSS-E-ST-20-08C | ECSS - Superseded v0.9 | 6.4.3.3.2a | Requirement | ECSS-E-ST-20-08_0090313 | 1 | Created | The electrical current of SCA under 1 S.C. (AM0) shall be measured and recorded digitally at least at 50 points, at a solar cell temperature of 25 °C +/- 0,5 °C or operating temperature.
ECSS-E-ST-20-08C | ECSS - Superseded v0.9 | 6.4.3.3.2b | Requirement | ECSS-E-ST-20-08_0090314 | 1 | Created | The electrical parameters measured or processed from requirement 6.4.3.3.2a and identified in Figure 6-2 shall be 1. derived from the full curve, and 2. delivered to the customer together with: (a) their average and standard deviation, and (b) digital data of the full curve.
ECSS-E-ST-20-08C | ECSS - Superseded v0.9 | 6.4.3.3.2c | Requirement | ECSS-E-ST-20-08_0090315 | 1 | Created | The accuracy of the SCA measured parameters (Isc, Itest, Vtest Voc and Pmax) shall be provided to the customer.
ECSS-E-ST-20-08C | ECSS - Superseded v0.9 | 6.4.3.3.2d | Requirement | ECSS-E-ST-20-08_0090316 | 1 | Created | During measurement, the SCAs shall be kept at a constant temperature +/- 0,5 °C.
ECSS-E-ST-20-08C | ECSS - Superseded v0.9 | 6.4.3.3.2e | Requirement | ECSS-E-ST-20-08_0090317 | 1 | Created | A continuous or pulsed light source calibrated in conformance with clause 10 shall be used to verify the requirements given in 6.4.3.3.2c for electrical characterization during both qualification and acceptance testing.
ECSS-E-ST-20-08C | ECSS - Superseded v0.9 | 6.4.3.3.3a | Requirement | ECSS-E-ST-20-08_0090318 | 1 | Created | The minimum current requirement for solar cell assemblies before and after electron radiation testing shall be stated in the SCD-SCA.
ECSS-E-ST-20-08C | ECSS - Superseded v0.9 | 6.4.3.3.3b | Requirement | ECSS-E-ST-20-08_0090319 | 1 | Created | The maximum deviation in current measured at Vtest before and after CY for subgroups A and E (in conformance with Table 6-1) shall be 2 % for each individual cell.
ECSS-E-ST-20-08C | ECSS - Superseded v0.9 | 6.4.3.3.3c | Requirement | ECSS-E-ST-20-08_0090320 | 1 | Created | After qualification tests, the maximum degradation of electrical performance shall be in conformance with requirements 6.4.3.3.3a and 6.4.3.3.3b.
ECSS-E-ST-20-08C | ECSS - Superseded v0.9 | 6.4.3.4a | Requirement | ECSS-E-ST-20-08_0090321 | 1 | Created | Temperature coefficient measurement at SCA level need not be performed if already performed during qualification at bare cell level.
ECSS-E-ST-20-08C | ECSS - Superseded v0.9 | 6.4.3.4b | Requirement | ECSS-E-ST-20-08_0090322 | 1 | Created | Temperature coefficients of all samples in subgroup B and half of the samples of subgroup C shall be measured.
ECSS-E-ST-20-08C | ECSS - Superseded v0.9 | 6.4.3.4c | Requirement | ECSS-E-ST-20-08_0090323 | 1 | Created | The test described in clause 6.4.3.3 shall be repeated at six equidistant solar cell temperatures between two temperature extremes t1 and t2, calculated as follows, and stated in the SCD-SCA: • t 1 = highest operating temperature (without margins) predicted for the mission + 25 °C. • t 2 = lowest operating temperature (without margins) predicted for the mission (including eclipse exit) - 25 °C.
ECSS-E-ST-20-08C | ECSS - Superseded v0.9 | 6.4.3.4d | Requirement | ECSS-E-ST-20-08_0090324 | 1 | Created | Data for all electrical performance parameters at the different solar cell temperatures shall be provided.
ECSS-E-ST-20-08C | ECSS - Superseded v0.9 | 6.4.3.4e | Requirement | ECSS-E-ST-20-08_0090325 | 1 | Created | The temperature coefficients of short-circuit current, open circuit voltage, voltage at maximum power and current at maximum power shall be derived by least-square curve fitting.
ECSS-E-ST-20-08C | ECSS - Superseded v0.9 | 6.4.3.4f | Requirement | ECSS-E-ST-20-08_0090326 | 1 | Created | The coefficient of determination for the indicated electrical parameters obtained from the curve fit shall be included.
ECSS-E-ST-20-08C | ECSS - Superseded v0.9 | 6.4.3.5.2a | Requirement | ECSS-E-ST-20-08_0090327 | 1 | Created | Spectral response shall be measured in subgroup C on half of the samples before irradiation, by comparing the short-circuit current of the test SCAs against the output of a spectral standard of known relative spectral response under monochromatic irradiation.
ECSS-E-ST-20-08C | ECSS - Superseded v0.9 | 6.4.3.5.2b | Requirement | ECSS-E-ST-20-08_0090328 | 1 | Created | Subgroup C samples where spectral response has been measured shall be later irradiated to the highest dose and subsequently submitted to spectral response test
ECSS-E-ST-20-08C | ECSS - Superseded v0.9 | 6.4.3.5.2c | Requirement | ECSS-E-ST-20-08_0090329 | 1 | Created | The monochromatic irradiation shall be generated by one of the following methods: 1. With the aid of narrow-band interference filters, having the following characteristics: (a) for silicon solar cells, at least, at 14 discrete wavelength intervals between 0,3 mm and 1,1 mm; (b) for single-junction GaAs solar cells at least, at 14 discrete wavelength intervals between 0,3 mm and 1,1 mm and at least 3 narrow band interference filters in the range 0,75 mm to 1,1 mm. (c) for multi-junction GaAs solar cells, the number of narrow band interference filters and their wavelength are stated in the SCD-SCA. 2. By means of a high-intensity monochromator for continuous recording between 0,3 mm and at least 1,8 mm.
ECSS-E-ST-20-08C | ECSS - Superseded v0.9 | 6.4.3.5.2d | Requirement | ECSS-E-ST-20-08_0090330 | 1 | Created | The irradiation intensity at all wavelengths shall be such as to ensure that the measurement is made in the region where the cell response short-circuit current versus irradiance is linear.
ECSS-E-ST-20-08C | ECSS - Superseded v0.9 | 6.4.3.5.2e | Requirement | ECSS-E-ST-20-08_0090331 | 1 | Created | For multi-junction solar cells, it shall be ensured that the measurements are performed on the current limiting subcell, and that it is working close to short-circuit conditions.
ECSS-E-ST-20-08C | ECSS - Superseded v0.9 | 6.4.3.6.2a | Requirement | ECSS-E-ST-20-08_0090332 | 1 | Created | For Subgroup B step 15 (in conformance with Table 6-1), the solar absorptance and the hemispherical emittance shall be measured according to ECSS-Q-ST-70-09 on at least two samples.
ECSS-E-ST-20-08C | ECSS - Superseded v0.9 | 6.4.3.6.2b | Recommendation | ECSS-E-ST-20-08_0091075 | 1 | Created | For subgroup B step 18 and for subgroup C, the solar absorptance and the hemispherical emittance should be measured according to ECSS-Q-ST-70-09.
ECSS-E-ST-20-08C | ECSS - Superseded v0.9 | 6.4.3.6.2c | Recommendation | ECSS-E-ST-20-08_0091076 | 1 | Created | For subgroup B step 18 and for subgroup C, the portable absorptance and the normal emittance should be measured according to ECSS-Q-ST-70-09, provided that the same measurements have been performed in all samples of subgroup B step 15.
ECSS-E-ST-20-08C | ECSS - Superseded v0.9 | 6.4.3.6.3a | Requirement | ECSS-E-ST-20-08_0090335 | 1 | Created | Pass-fail criteria for the SCAs thermo-optical properties shall be as stated in the SCD-SCA.
ECSS-E-ST-20-08C | ECSS - Superseded v0.9 | 6.4.3.7.2a | Requirement | ECSS-E-ST-20-08_0090336 | 1 | Created | The number of cycles and the extreme temperatures shall be as stated in the SCD-SCA.
ECSS-E-ST-20-08C | ECSS - Superseded v0.9 | 6.4.3.8.2a | Requirement | ECSS-E-ST-20-08_0090337 | 1 | Created | All SCAs in subgroup D shall be placed in a chamber at ambient pressure.
ECSS-E-ST-20-08C | ECSS - Superseded v0.9 | 6.4.3.8.2b | Requirement | ECSS-E-ST-20-08_0090338 | 1 | Created | The chamber temperature shall then be increased to 60 °C minimum.
ECSS-E-ST-20-08C | ECSS - Superseded v0.9 | 6.4.3.8.2c | Requirement | ECSS-E-ST-20-08_0090339 | 1 | Created | Relative humidity shall be higher than 90 %.
ECSS-E-ST-20-08C | ECSS - Superseded v0.9 | 6.4.3.8.2d | Requirement | ECSS-E-ST-20-08_0090340 | 1 | Created | The duration of the test shall be 30 days.
ECSS-E-ST-20-08C | ECSS - Superseded v0.9 | 6.4.3.8.2e | Requirement | ECSS-E-ST-20-08_0090341 | 1 | Created | In the case of solar cells with aluminium content window layers, the HT test shall be extended to simulate on-ground expected duration and humidity and temperature conditions.
ECSS-E-ST-20-08C | ECSS - Superseded v0.9 | 6.4.3.8.2f | Requirement | ECSS-E-ST-20-08_0090342 | 1 | Created | High-purity water in conformance with ASTM D1193-99, Type I, shall be used.
ECSS-E-ST-20-08C | ECSS - Superseded v0.9 | 6.4.3.8.2g | Requirement | ECSS-E-ST-20-08_0090343 | 1 | Created | Water condensation on the surface of the SCAs shall be prevented.
ECSS-E-ST-20-08C | ECSS - Superseded v0.9 | 6.4.3.8.2h | Requirement | ECSS-E-ST-20-08_0090344 | 1 | Created | If there are requirements on specific environmental conditions (such as chemical vapours), they shall be stated in the SCD-SCA.
ECSS-E-ST-20-08C | ECSS - Superseded v0.9 | 6.4.3.9.2a | Requirement | ECSS-E-ST-20-08_0090345 | 1 | Created | All SCAs of subgroup D shall be subjected to a coating adherence test on the coverglass SCA face.
ECSS-E-ST-20-08C | ECSS - Superseded v0.9 | 6.4.3.9.2b | Requirement | ECSS-E-ST-20-08_0090346 | 1 | Created | Test conditions shall be established according to a standard which is mutually agreed with the customer. NOTE Example of standards that can be used for the test conditions of the coating adherence test are ISO 9211-4 and ECSS-Q-ST-70-13.
ECSS-E-ST-20-08C | ECSS - Superseded v0.9 | 6.4.3.9.2c | Requirement | ECSS-E-ST-20-08_0090347 | 1 | Created | The adhesive tape used for this test shall be clear in colour with an adhesive strength on steel of at least 0,28 N/mm width. NOTE Example of standard that can be used to measure to the adhesive strength is EN 1939.
ECSS-E-ST-20-08C | ECSS - Superseded v0.9 | 6.4.3.9.2d | Requirement | ECSS-E-ST-20-08_0090348 | 1 | Created | Any visible delamination of parts of the coverglass coating shall not exceed the limits specified in requirement 6.4.3.1.4e.
ECSS-E-ST-20-08C | ECSS - Superseded v0.9 | 6.4.3.10.2a | Requirement | ECSS-E-ST-20-08_0090349 | 1 | Created | A gradually increasing pull force shall be applied to the interconnector tabs at a pull speed stated in the SCD-SCA.
ECSS-E-ST-20-08C | ECSS - Superseded v0.9 | 6.4.3.10.2b | Requirement | ECSS-E-ST-20-08_0090350 | 1 | Created | The ultimate pull strength of each tab shall be as stated in the SCD-SCA.
ECSS-E-ST-20-08C | ECSS - Superseded v0.9 | 6.4.3.10.2c | Requirement | ECSS-E-ST-20-08_0090351 | 1 | Created | The pull direction shall: 1. be either 0°, 45° or 90°; 2. be as stated in the SCD-SCA.
ECSS-E-ST-20-08C | ECSS - Superseded v0.9 | 6.4.3.11.2a | Requirement | ECSS-E-ST-20-08_0090352 | 1 | Created | The SCAs shall be subjected to 1 MeV electron irradiation. NOTE ISO 23038 outlines a methodology to perform this test.
ECSS-E-ST-20-08C | ECSS - Superseded v0.9 | 6.4.3.11.2b | Requirement | ECSS-E-ST-20-08_0090353 | 1 | Created | The flux density and energy shall be uniform over the cell area to within ±10 %.
ECSS-E-ST-20-08C | ECSS - Superseded v0.9 | 6.4.3.11.2c | Requirement | ECSS-E-ST-20-08_0090354 | 1 | Created | During irradiation, the cells shall be protected from oxidation using either a vacuum (below 10-3 Pa) or a dry atmosphere of nitrogen or argon at a temperature of (20 ± 10) °C.
ECSS-E-ST-20-08C | ECSS - Superseded v0.9 | 6.4.3.11.2d | Requirement | ECSS-E-ST-20-08_0090355 | 1 | Created | The nominal rate shall be lower than or equal to 5 × 1011 e- cm-2 s-1.
ECSS-E-ST-20-08C | ECSS - Superseded v0.9 | 6.4.3.11.2e | Requirement | ECSS-E-ST-20-08_0090356 | 1 | Created | The irradiation shall be performed as follows: 1. State the expected dose for the envisaged application, Fp, the SCD-SCA. 2. If the BSC was qualified according to the same specific mission requirements of the SCA (Subgroup C2 of the BSC qualification programme, in conformance with Table 7-2): (a) the minimum dose is Fp; (b) perform tests on Subgroup C (in conformance with Table 6-1) on 10 mid-grade cells only. 3. If qualified BSC was submitted for general characterization (Subgroup C1 of the BSC qualification programme, in conformance with Table 7-2): (a) Perform subgroup C (in conformance with Table 6-1) on 20 cells, divided in two batches of 10 samples constituted as follows: 2 high-grade, 6 mid-grade and 2 low-grade SCAs;; (b) Irradiate one batch of 10 samples 2 times at Fp/2, as a minimum; (c) Irradiate the second batch times at Fp, as a minimum. NOTE This results in data for 10 samples at Fp/2, at Fp x 2, and data for 20 samples at Fp.
ECSS-E-ST-20-08C | ECSS - Superseded v0.9 | 6.4.3.11.2f | Requirement | ECSS-E-ST-20-08_0090357 | 1 | Created | The sequence of tests in Table 6-1 shall be arranged so SCAs of subgroup D are irradiated at Fp.
ECSS-E-ST-20-08C | ECSS - Superseded v0.9 | 6.4.3.11.2g | Requirement | ECSS-E-ST-20-08_0090358 | 1 | Created | After combined electron and photon irradiation, the SCAs shall conform to the requirements stated in the SCD-SCA.
ECSS-E-ST-20-08C | ECSS - Superseded v0.9 | 6.4.3.11.2h | Requirement | ECSS-E-ST-20-08_0090359 | 1 | Created | Electron irradiation at a dose corresponding to the dose at transfer orbit shall be added when specified by the mission requirements; this dose shall be included in the SCD-SCA.
ECSS-E-ST-20-08C | ECSS - Superseded v0.9 | 6.4.3.12.2a | Requirement | ECSS-E-ST-20-08_0090360 | 1 | Created | During the test, SCAs in subgroups B and C shall be subjected to the following: 1. irradiated with 1 S.C. (AM0) for 48 h; 2. be kept at (25 ± 5) °C; 3. arranged in an open circuit condition.
ECSS-E-ST-20-08C | ECSS - Superseded v0.9 | 6.4.3.12.2b | Requirement | ECSS-E-ST-20-08_0090361 | 1 | Created | Multi-junction solar cells shall be subsequently temperature annealed for 24 h at 60 °C.
ECSS-E-ST-20-08C | ECSS - Superseded v0.9 | 6.4.3.12.2c | Requirement | ECSS-E-ST-20-08_0090362 | 1 | Created | After the tests the SCAs shall be kept at temperatures below 50 °C until they are electrically measured.
ECSS-E-ST-20-08C | ECSS - Superseded v0.9 | 6.4.3.13.2a | Requirement | ECSS-E-ST-20-08_0090363 | 1 | Created | The surface conductivity of coverglasses for SCAs of subgroup D shall be measured.
ECSS-E-ST-20-08C | ECSS - Superseded v0.9 | 6.4.3.13.2b | Requirement | ECSS-E-ST-20-08_0090364 | 1 | Created | The measurement specified in requirement 6.4.3.13.2a shall be performed between the cover contact dots or by the method described in the SCD-SCA.
ECSS-E-ST-20-08C | ECSS - Superseded v0.9 | 6.4.3.13.3a | Requirement | ECSS-E-ST-20-08_0090365 | 1 | Created | The average conductivity across the total surface shall conform to the requirements stated in the SCD-SCA.
ECSS-E-ST-20-08C | ECSS - Superseded v0.9 | 6.4.3.14.2a | Requirement | ECSS-E-ST-20-08_0090366 | 1 | Created | For SCAs without a protection diode or with a protection diode electrically isolated from the cell, the reverse I/V characteristics of the SCA under illumination of 1 S.C. (AM0) with a limiting power supply (to avoid destructive breakdown) shall be measured.
ECSS-E-ST-20-08C | ECSS - Superseded v0.9 | 6.4.3.14.2b | Requirement | ECSS-E-ST-20-08_0090367 | 1 | Created | For SCAs with a protection diode electrically connected to the cell, solar cell reverse bias test shall not be performed.
ECSS-E-ST-20-08C | ECSS - Superseded v0.9 | 6.4.3.14.3a | Requirement | ECSS-E-ST-20-08_0090368 | 1 | Created | The parameters of reverse I/V characteristics measurement shall be as stated in the SCD-SCA concerning temperature, hold time, current limitation, maximum reverse bias (voltage).
ECSS-E-ST-20-08C | ECSS - Superseded v0.9 | 6.4.3.15.2a | Requirement | ECSS-E-ST-20-08_0090369 | 1 | Created | The integrated intensity of the photons shall be measured with a Sun-blind photo-diode.
ECSS-E-ST-20-08C | ECSS - Superseded v0.9 | 6.4.3.15.2b | Requirement | ECSS-E-ST-20-08_0090370 | 1 | Created | For photons with a wavelength between 200 nm to 400 nm, the integrated intensity at the end of test shall be as follows: 1. equal to (1000 - 1500) Sun-hours or 1 % of the mission life, whichever is the longer period; 2. have a UV irradiation acceleration factor of less than 10 Suns.
ECSS-E-ST-20-08C | ECSS - Superseded v0.9 | 6.4.3.15.2c | Requirement | ECSS-E-ST-20-08_0090371 | 1 | Created | Spectral Irradiance for UV light sources shall be performed in conformance with ECSS-Q-ST-70-06.
ECSS-E-ST-20-08C | ECSS - Superseded v0.9 | 6.4.3.15.2d | Requirement | ECSS-E-ST-20-08_0090372 | 1 | Created | The test shall be performed in a vacuum (i.e. pressure less than 10^-3 Pa).
ECSS-E-ST-20-08C | ECSS - Superseded v0.9 | 6.4.3.15.2e | Requirement | ECSS-E-ST-20-08_0090373 | 1 | Created | The temperature of the SCAs shall be the nominal operational temperature ±10 °C (in conformance with SCD-SCA).
ECSS-E-ST-20-08C | ECSS - Superseded v0.9 | 6.4.3.15.2f | Requirement | ECSS-E-ST-20-08_0090374 | 1 | Created | The short circuit current resulting from the applied UV light source of at least one of the SCA’s shall be continuously monitored and recorded.
ECSS-E-ST-20-08C | ECSS - Superseded v0.9 | 6.4.3.15.2g | Requirement | ECSS-E-ST-20-08_0090375 | 1 | Created | Measure the current output of the solar cells at identical bias conditions, using a stable light source, not necessarily AMO representative, during the execution of the UV exposure at regular intervals (at least 3 - including the begin and the end of the UV exposure).
ECSS-E-ST-20-08C | ECSS - Superseded v0.9 | 6.4.3.15.2h | Requirement | ECSS-E-ST-20-08_0090376 | 1 | Created | Control samples shall be included in the UV chamber in order to identify potential contaminations occurring during the test.
ECSS-E-ST-20-08C | ECSS - Superseded v0.9 | 6.4.3.15.3a | Requirement | ECSS-E-ST-20-08_0090377 | 1 | Created | The electrical performance of the SCAs shall not degrade more than 70 % of the UV loss factor used for the EOL power analysis.
ECSS-E-ST-20-08C | ECSS - Superseded v0.9 | 6.4.3.15.3b | Requirement | ECSS-E-ST-20-08_0090378 | 1 | Created | The UV loss factor shall be specified in the SCD-SCA.
ECSS-E-ST-20-08C | ECSS - Superseded v0.9 | 6.4.3.15.3c | Requirement | ECSS-E-ST-20-08_0090379 | 1 | Created | The current output measured at the intervals specified in requirement 6.4.3.15.2g shall demonstrate an exponential decay.
ECSS-E-ST-20-08C | ECSS - Superseded v0.9 | 6.4.3.16.2a | Requirement | ECSS-E-ST-20-08_0090380 | 1 | Created | One of the following methods shall be followed for capacitance measurement: 1. Frequency domain single junction solar cell capacitance measurement as described in clause 11.1. NOTE No method available for multi-junction measurement at the time being. 2. Time domain capacitance measurement as described in clause 11.2.
ECSS-E-ST-20-08C | ECSS - Superseded v0.9 | 6.4.3.16.2b | Requirement | ECSS-E-ST-20-08_0090381 | 1 | Created | The method for measuring the capacitance shall be stated in the SCD-SCA.
ECSS-E-ST-20-08C | ECSS - Superseded v0.9 | 6.4.3.16.2c | Requirement | ECSS-E-ST-20-08_0090382 | 1 | Created | The capacitance shall be measured at SCA level in conformance with the method referred in requirement 6.4.3.16.2b at the temperature range stated in the SCD-SCA.
ECSS-E-ST-20-08C | ECSS - Superseded v0.9 | 6.4.3.17.2a | Requirement | ECSS-E-ST-20-08_0090383 | 1 | Created | The flatness shall be determined by measuring the maximum deflection of the SCA measured on an optically flat surface.
ECSS-E-ST-20-08C | ECSS - Superseded v0.9 | 6.4.3.17.3a | Requirement | ECSS-E-ST-20-08_0090384 | 1 | Created | The deflection of the SCA shall be lower than the deflection value, d in Figure 8-6, stated on the SCD-SCA.
ECSS-E-ST-20-08C | ECSS - Superseded v0.9 | 6.4.3.18.2a | Requirement | ECSS-E-ST-20-08_0090385 | 1 | Created | One of the following two methods shall be proposed and described by the supplier as life test: 1. Determine the activation energy by measuring the time to failure at several temperatures. 2. Demonstrate by assuming an activation energy of 0,7 eV that the stability is not affected within the duration of the mission.
ECSS-E-ST-20-08C | ECSS - Superseded v0.9 | 6.4.3.18.2b | Requirement | ECSS-E-ST-20-08_0090386 | 1 | Created | The test environment shall at least comprise vacuum conditions,, illumination and cell operation at a working point.
ECSS-E-ST-20-08C | ECSS - Superseded v0.9 | 6.5.1a | Requirement | ECSS-E-ST-20-08_0090387 | 1 | Created | The following shall constitute SCA failures: 1. SCAs which fail during subgroup tests for which the pass-fail criteria are inherent in the test method. 2. SCAs failing to conform to the requirements of the visual inspection specified in clause 6.4.3.1. 3. Components whose marking fails to conform to the requirements of clause 6.1.4. 4. SCAs that, when subjected to electrical performance measurements after qualification tests in conformance with the SCD-SCA, fail one or more of the specified limits, measurement accuracy included.
ECSS-E-ST-20-08C | ECSS - Superseded v0.9 | 6.5.2a | Requirement | ECSS-E-ST-20-08_0090388 | 1 | Created | An SCA shall be considered as failed if it exhibits one or more of the failure modes detailed in clause 6.5.1.
ECSS-E-ST-20-08C | ECSS - Superseded v0.9 | 6.5.2b | Requirement | ECSS-E-ST-20-08_0090389 | 1 | Created | Failed SCAs shall be identified as such and be included in the delivery.
ECSS-E-ST-20-08C | ECSS - Superseded v0.9 | 6.5.2c | Requirement | ECSS-E-ST-20-08_0090390 | 1 | Created | Failure analysis of these SCAs shall be performed by the supplier and the results provided to the customer, as part of an NRB documentation. NOTE For NRB, see ECSS-Q-ST-10-09.
ECSS-E-ST-20-08C | ECSS - Superseded v0.9 | 6.6a | Requirement | ECSS-E-ST-20-08_0090391 | 1 | Created | The supplier shall provide a data documentation package in conformance with Annex G for the qualification approval records and for each SCA delivery lot.
ECSS-E-ST-20-08C | ECSS - Superseded v0.9 | 6.7a | Requirement | ECSS-E-ST-20-08_0090392 | 1 | Created | All deliverable hardware specified in the order shall be delivered together with documentation in conformance with the requirements specified in clause 6.6.
ECSS-E-ST-20-08C | ECSS - Superseded v0.9 | 6.7b | Requirement | ECSS-E-ST-20-08_0090393 | 1 | Created | One set of documents shall be sent to the customer.
ECSS-E-ST-20-08C | ECSS - Superseded v0.9 | 6.8.2a | Requirement | ECSS-E-ST-20-08_0090394 | 1 | Created | If a SCA is sensitive to ESD according to clause 5.2 of ESCC 23800 Issue 1 then it shall be handled and stored according to ESCC 24900 Issue 2 clause 10.
ECSS-E-ST-20-08C | ECSS - Superseded v0.9 | 7.1.1.1a | Requirement | ECSS-E-ST-20-08_0090395 | 1 | Created | Testing for the qualification of bare solar cells (BSCs) shall comprise acceptance and qualification testing.
ECSS-E-ST-20-08C | ECSS - Superseded v0.9 | 7.1.1.1b | Requirement | ECSS-E-ST-20-08_0090396 | 1 | Created | Testing for the procurement of qualified solar cells shall comprise acceptance tests and delta qualification tests in conformance with clause 7.4.1e.4.
ECSS-E-ST-20-08C | ECSS - Superseded v0.9 | 7.1.1.2a | Requirement | ECSS-E-ST-20-08_0090397 | 1 | Created | The conditions and methods of testing shall conform to the bare solar cell source control drawing (SCD-BSC). NOTE The bare solar cell specification consists of two parts, the generic specification (this Standard) and the SCD-BSC. The SCD-BSC contains the technical specification for a cell type relevant to acceptance testing, as well as for the qualification testing. For the preparation of the SCD-BSC for bare solar cells, refer to Annex C.
ECSS-E-ST-20-08C | ECSS - Superseded v0.9 | 7.1.1.2b | Requirement | ECSS-E-ST-20-08_0090398 | 1 | Created | The SCD-BSC shall be prepared by the supplier in conformance with Annex C and provided to the customer for reviewing and agreement.
ECSS-E-ST-20-08C | ECSS - Superseded v0.9 | 7.1.1.2c | Requirement | ECSS-E-ST-20-08_0090399 | 1 | Created | Any deviation from in-process, acceptance and qualification test procedures shall be justified in the SCD-BSC.
ECSS-E-ST-20-08C | ECSS - Superseded v0.9 | 7.1.1.2d | Requirement | ECSS-E-ST-20-08_0090400 | 1 | Created | Deviations from this Standard applicable to the SCD-BSC shall: 1. be agreed between the customer and the supplier; 2. include alternative requirements equivalent to those of this Standard; 3. not affect the reliability and performances of the BSCs; 4. only be those specified in requirement 7.1.1.2c.
ECSS-E-ST-20-08C | ECSS - Superseded v0.9 | 7.1.1.3a | Requirement | ECSS-E-ST-20-08_0090401 | 1 | Created | The supplier shall ensure that the tests and inspections are performed.
ECSS-E-ST-20-08C | ECSS - Superseded v0.9 | 7.1.1.3b | Requirement | ECSS-E-ST-20-08_0090402 | 1 | Created | The tests and inspections specified in requirement 7.1.1.3a shall be performed at the manufacturer’s plant or at a facility approved by the customer. NOTE For test house requirements, see ECSS-Q-ST-20-07.
ECSS-E-ST-20-08C | ECSS - Superseded v0.9 | 7.1.1.4a | Requirement | ECSS-E-ST-20-08_0090403 | 1 | Created | Before starting a qualification, the manufacturer shall verify the BOL and EOL solar cell characteristics on a representative production lot.
ECSS-E-ST-20-08C | ECSS - Superseded v0.9 | 7.1.1.4b | Requirement | ECSS-E-ST-20-08_0090404 | 1 | Created | The approach followed for the RDC determination shall be defined and the availability of a consistent data set demonstrated.
ECSS-E-ST-20-08C | ECSS - Superseded v0.9 | 7.1.1.4c | Requirement | ECSS-E-ST-20-08_0090405 | 1 | Created | The manufacturer shall propose a sampling method and procedure for customer approval. NOTE No pass fails are foreseen during the execution of the sampling
ECSS-E-ST-20-08C | ECSS - Superseded v0.9 | 7.1.2a | Requirement | ECSS-E-ST-20-08_0090406 | 1 | Created | Delivered solar cells shall be processed and inspected in conformance with the requirements of the process identification document (PID) defined in requirement 7.2:
ECSS-E-ST-20-08C | ECSS - Superseded v0.9 | 7.1.2b | Requirement | ECSS-E-ST-20-08_0090407 | 1 | Created | Delivered solar cells shall have completed all tests and inspections specified herein in conformance with the SCD-BSC.
ECSS-E-ST-20-08C | ECSS - Superseded v0.9 | 7.1.3a | Requirement | ECSS-E-ST-20-08_0090408 | 1 | Created | All delivered solar cells shall be permanently marked with a code to enable traceability of the cells at the level specified in the PID
ECSS-E-ST-20-08C | ECSS - Superseded v0.9 | 7.2a | Requirement | ECSS-E-ST-20-08_0090409 | 1 | Created | The process identification document (PID) for the bare solar cell (BSC) to be qualified shall be prepared by the supplier in conformance with Annex F.
ECSS-E-ST-20-08C | ECSS - Superseded v0.9 | 7.2b | Requirement | ECSS-E-ST-20-08_0090410 | 1 | Created | The supplier shall do the following: 1. maintain configuration control of all documents; 2. keep the issues of the documents effective at the date of acceptance by the customer; 3. provide the PID to the customer for review; 4. submit to the customer for review and approval any modifications or changes to documents in the PID with any quality and reliability implications.
ECSS-E-ST-20-08C | ECSS - Superseded v0.9 | 7.3.1a | Requirement | ECSS-E-ST-20-08_0090411 | 1 | Created | Acceptance tests shall be performed on the following: 1. components for delivery; 2. components used for qualification.
ECSS-E-ST-20-08C | ECSS - Superseded v0.9 | 7.3.1b | Requirement | ECSS-E-ST-20-08_0090412 | 1 | Created | Acceptance tests shall consist on the tests specified in Table 7-1.
ECSS-E-ST-20-08C | ECSS - Superseded v0.9 | 7.3.1c | Requirement | ECSS-E-ST-20-08_0090413 | 1 | Created | The generic specification to be used for each of the tests specified in Table 7-1 shall be agreed with the customer.
ECSS-E-ST-20-08C | ECSS - Superseded v0.9 | 7.3.1d | Requirement | ECSS-E-ST-20-08_0090414 | 1 | Created | The sample size shall be in conformance with Table 7-1, but it may be modified depending on the specific project requirements as stated in SCD-BSC.
ECSS-E-ST-20-08C | ECSS - Superseded v0.9 | 7.3.1e | Requirement | ECSS-E-ST-20-08_0090415 | 1 | Created | The data documentation corresponding to the tests referred to in requirement 7.3.1b shall be delivered together with the delivered cells and the qualification test lot.
ECSS-E-ST-20-08C | ECSS - Superseded v0.9 | 7.3.1f | Requirement | ECSS-E-ST-20-08_0090416 | 1 | Created | For cells with integral diode the acceptance tests described in Table 9-1 shall be performed.
ECSS-E-ST-20-08C | ECSS - Superseded v0.9 | 7.3.2.1a | Requirement | ECSS-E-ST-20-08_0090417 | 1 | Created | Except for electrical performance, the test methods and conditions for acceptance shall conform to clause 7.5.
ECSS-E-ST-20-08C | ECSS - Superseded v0.9 | 7.3.2.2.2a | Requirement | ECSS-E-ST-20-08_0090418 | 1 | Created | The electrical current of BSC under 1 S.C. (AM0) shall be measured at short circuit (Isc) and at specified test voltage, (Itest) at a solar cell temperature of 25 °C +/- 0,5 °C or operating temperature.
ECSS-E-ST-20-08C | ECSS - Superseded v0.9 | 7.3.2.2.2b | Requirement | ECSS-E-ST-20-08_0090419 | 1 | Created | The specified test voltage (Vtest) shall be defined in the SCD-BSC.
ECSS-E-ST-20-08C | ECSS - Superseded v0.9 | 7.3.2.2.2c | Requirement | ECSS-E-ST-20-08_0090420 | 1 | Created | The open circuit voltage of the BSC under 1 S.C. shall be measured at a solar cell temperature of 25 °C +/- 0,5 °C or operating temperature.
ECSS-E-ST-20-08C | ECSS - Superseded v0.9 | 7.3.2.2.2d | Requirement | ECSS-E-ST-20-08_0090421 | 1 | Created | The accuracy of the BSC measured parameters (Isc, Voc, Itest and Vtest) shall be provided to the customer.
ECSS-E-ST-20-08C | ECSS - Superseded v0.9 | 7.3.2.2.2e | Requirement | ECSS-E-ST-20-08_0090422 | 1 | Created | During measurement, the BSCs shall be kept at a constant temperature +/- 0,5 °C.
ECSS-E-ST-20-08C | ECSS - Superseded v0.9 | 7.3.2.2.2f | Requirement | ECSS-E-ST-20-08_0090423 | 1 | Created | Continuous or pulsed light source calibrated in conformance with clause 10 shall be used to verify the requirements given in 7.3.2.2.3 for electrical characterization.
ECSS-E-ST-20-08C | ECSS - Superseded v0.9 | 7.3.2.2.3a | Requirement | ECSS-E-ST-20-08_0090424 | 1 | Created | The pass fail criteria shall be indicated in the SCD-BSC.
ECSS-E-ST-20-08C | ECSS - Superseded v0.9 | 7.3.2.2.4a | Requirement | ECSS-E-ST-20-08_0090425 | 1 | Created | The BSCs tested in conformance with clause 7.3.2.2.2 and accepted shall be graded for Itest. performance
ECSS-E-ST-20-08C | ECSS - Superseded v0.9 | 7.3.2.2.4b | Requirement | ECSS-E-ST-20-08_0090426 | 1 | Created | The grading intervals (in mA) shall be stated in the SCD-BSC.
ECSS-E-ST-20-08C | ECSS - Superseded v0.9 | 7.3.3a | Requirement | ECSS-E-ST-20-08_0090427 | 1 | Created | Documentation on acceptance tests shall conform to clause 7.7.
ECSS-E-ST-20-08C | ECSS - Superseded v0.9 | 7.4.1a | Requirement | ECSS-E-ST-20-08_0090428 | 1 | Created | Qualification shall be granted by the customer.
ECSS-E-ST-20-08C | ECSS - Superseded v0.9 | 7.4.1b | Requirement | ECSS-E-ST-20-08_0090429 | 1 | Created | The qualification plan shall consist of the tests specified in Table 7-2.
ECSS-E-ST-20-08C | ECSS - Superseded v0.9 | 7.4.1c | Requirement | ECSS-E-ST-20-08_0090430 | 1 | Created | During the qualification, all cells in subgroup A shall be equipped with front and rear interconnectors (in conformance with clause 7.5.10.2) after step 6 (in conformance with Table 7-2).
ECSS-E-ST-20-08C | ECSS - Superseded v0.9 | 7.4.1d | Requirement | ECSS-E-ST-20-08_0090431 | 1 | Created | The supplier shall provide details of the outcome of the qualification programme to the customer.
ECSS-E-ST-20-08C | ECSS - Superseded v0.9 | 7.4.1e | Requirement | ECSS-E-ST-20-08_0090432 | 1 | Created | For a procurement lot of previously qualified solar cells, the qualification tests need not to be repeated if the following conditions are satisfied: 1. No changes are made to the design, function or electrical or mechanical parameters of the bare solar cell. 2. The same source control drawing is applicable. 3. No changes are made to the PID. 4. Delta qualification tests are performed to cover the requirements imposed by the new application.
ECSS-E-ST-20-08C | ECSS - Superseded v0.9 | 7.4.1f | Requirement | ECSS-E-ST-20-08_0090433 | 1 | Created | The new requirements referred to in 7.4.1e.4 shall be included in a new version of the SCD-BSC.
ECSS-E-ST-20-08C | ECSS - Superseded v0.9 | 7.4.2.1a | Requirement | ECSS-E-ST-20-08_0090434 | 1 | Created | Before starting production of the qualification lot, the manufacturer shall compile a production test schedule showing by date and duration of the production and test activities, including all major processing operations and key stages in the production and testing.
ECSS-E-ST-20-08C | ECSS - Superseded v0.9 | 7.4.2.1b | Requirement | ECSS-E-ST-20-08_0090435 | 1 | Created | A production flow chart, process schedules and inspection procedures shall be provided.
ECSS-E-ST-20-08C | ECSS - Superseded v0.9 | 7.4.2.2a | Requirement | ECSS-E-ST-20-08_0090436 | 1 | Created | The solar cells for qualification testing shall conform to the PID.
ECSS-E-ST-20-08C | ECSS - Superseded v0.9 | 7.4.2.2b | Requirement | ECSS-E-ST-20-08_0090437 | 1 | Created | The test samples shall be chosen statistically and at random from the qualification lot NOTE For sampling see ISO 2859.
ECSS-E-ST-20-08C | ECSS - Superseded v0.9 | 7.4.2.2c | Requirement | ECSS-E-ST-20-08_0090438 | 1 | Created | The qualification lot shall be a production lot of at least 400 cells or the number of cells to be integrated on the solar array, whichever is lower.
ECSS-E-ST-20-08C | ECSS - Superseded v0.9 | 7.4.2.2d | Requirement | ECSS-E-ST-20-08_0090439 | 1 | Created | The total number of samples shall be divided into three equal groups, referred to as high-grade, mid-grade and low-grade according to their current at operating voltage.
ECSS-E-ST-20-08C | ECSS - Superseded v0.9 | 7.4.2.2e | Requirement | ECSS-E-ST-20-08_0090440 | 1 | Created | Facilities shall be available to safely store the qualification lot including failed samples for a minimum of 6 years (equivalent to five years in storage and one year in orbit).
ECSS-E-ST-20-08C | ECSS - Superseded v0.9 | 7.4.2.3a | Requirement | ECSS-E-ST-20-08_0090441 | 1 | Created | Qualification testing shall proceed as given in Table 7-2.
ECSS-E-ST-20-08C | ECSS - Superseded v0.9 | 7.4.2.3b | Requirement | ECSS-E-ST-20-08_0090442 | 1 | Created | The total quantity of test samples shall be a minimum of 108 (either subgroup C1 or C2) bare solar cells.
ECSS-E-ST-20-08C | ECSS - Superseded v0.9 | 7.4.2.3c | Requirement | ECSS-E-ST-20-08_0090443 | 1 | Created | The qualification tests shall be divided into subgroups of tests, and the samples assigned to a subgroup subjected to the tests in that subgroup in the sequence specified.
ECSS-E-ST-20-08C | ECSS - Superseded v0.9 | 7.4.2.3d | Requirement | ECSS-E-ST-20-08_0090444 | 1 | Created | More than one failure in any subgroup, or more than two failures in total, shall constitute a failure in the qualification. NOTE For a definition of failure see clause 7.6.
ECSS-E-ST-20-08C | ECSS - Superseded v0.9 | 7.5.1.2a | Requirement | ECSS-E-ST-20-08_0090445 | 1 | Created | Solar cells shall be inspected with an equipment with a resolution which is 5 times higher than the minimum allowed defect size to verify the requirements for defects on solar cell and contacts.
ECSS-E-ST-20-08C | ECSS - Superseded v0.9 | 7.5.1.3a | Requirement | ECSS-E-ST-20-08_0090446 | 1 | Created | Any deviation from the visual inspection requirements on defects specified in clauses 7.5.1.4 and 7.5.1.5 shall: 1. not affect performance or reliability, 2. be agreed with the customer, and 3. be justified.
ECSS-E-ST-20-08C | ECSS - Superseded v0.9 | 7.5.1.4.1a | Requirement | ECSS-E-ST-20-08_0090447 | 1 | Created | The location and maximum dimensions for allowable defects related to edge chips, corner chips and surface nicks shall be in conformance with Figure 7-1 and Table 7-3.
ECSS-E-ST-20-08C | ECSS - Superseded v0.9 | 7.5.1.4.1b | Requirement | ECSS-E-ST-20-08_0090448 | 1 | Created | The cumulative area of all edge chips, corner chips and surface nicks shall not exceed 5 % of the total cell area.
ECSS-E-ST-20-08C | ECSS - Superseded v0.9 | 7.5.1.4.1c | Requirement | ECSS-E-ST-20-08_0090449 | 1 | Created | Edge chips, corner chips and surface nicks shall not be present in the contact weld area.
ECSS-E-ST-20-08C | ECSS - Superseded v0.9 | 7.5.1.4.2a | Requirement | ECSS-E-ST-20-08_0090450 | 1 | Created | For acceptance and qualification, the maximum value of the total uncoated area, and the value of spatter and voids shall be 3 %.
ECSS-E-ST-20-08C | ECSS - Superseded v0.9 | 7.5.1.4.2b | Permission | ECSS-E-ST-20-08_0091077 | 1 | Created | The AR coating may contain discolourations.
ECSS-E-ST-20-08C | ECSS - Superseded v0.9 | 7.5.1.4.3a | Requirement | ECSS-E-ST-20-08_0090452 | 1 | Created | Cracks and fingerprints shall not be present.
ECSS-E-ST-20-08C | ECSS - Superseded v0.9 | 7.5.1.5.1a | Requirement | ECSS-E-ST-20-08_0090453 | 1 | Created | The solar cell contact area shall be free of digs, scratches, and probe prints, unless metallization is still present.
ECSS-E-ST-20-08C | ECSS - Superseded v0.9 | 7.5.1.5.1b | Requirement | ECSS-E-ST-20-08_0090454 | 1 | Created | Peeling, blistering and delamination of contacts shall not be present.
ECSS-E-ST-20-08C | ECSS - Superseded v0.9 | 7.5.1.5.2a | Requirement | ECSS-E-ST-20-08_0090455 | 1 | Created | The maximum dimension of voids or bubbles shall be 0,25 mm in diameter.
ECSS-E-ST-20-08C | ECSS - Superseded v0.9 | 7.5.1.5.2b | Requirement | ECSS-E-ST-20-08_0090456 | 1 | Created | The maximum dimension of drops and spatter shall be 0,1 mm in diameter and 0,03 mm in height.
ECSS-E-ST-20-08C | ECSS - Superseded v0.9 | 7.5.1.5.2c | Requirement | ECSS-E-ST-20-08_0090457 | 1 | Created | Over-coating (coating exceeding the area of the contact on the frontside only) along one side of each pad shall not exceed 0,1 mm.
ECSS-E-ST-20-08C | ECSS - Superseded v0.9 | 7.5.1.5.2d | Requirement | ECSS-E-ST-20-08_0090458 | 1 | Created | Digs or depressions deeper than 0,025 mm shall not be present.
ECSS-E-ST-20-08C | ECSS - Superseded v0.9 | 7.5.1.5.2e | Requirement | ECSS-E-ST-20-08_0090459 | 1 | Created | The cumulative area of voids, bubbles, drops and spatter shall not exceed 2 % of the total welding area.
ECSS-E-ST-20-08C | ECSS - Superseded v0.9 | 7.5.1.5.3a | Requirement | ECSS-E-ST-20-08_0090460 | 1 | Created | There shall be no interruptions in the front bus bar.
ECSS-E-ST-20-08C | ECSS - Superseded v0.9 | 7.5.1.5.3b | Requirement | ECSS-E-ST-20-08_0090461 | 1 | Created | The maximum total length of missing grids, short grids or non-continuous grids shall not exceed a total length of 3 grids.
ECSS-E-ST-20-08C | ECSS - Superseded v0.9 | 7.5.1.5.4a | Requirement | ECSS-E-ST-20-08_0090462 | 1 | Created | Drops and spatter shall not exceed 0,1 mm in diameter and 0,05 mm in height.
ECSS-E-ST-20-08C | ECSS - Superseded v0.9 | 7.5.1.5.4b | Requirement | ECSS-E-ST-20-08_0090463 | 1 | Created | The cumulative area of voids, bubbles and drops shall not exceed 2 % of the total area.
ECSS-E-ST-20-08C | ECSS - Superseded v0.9 | 7.5.1.5.4c | Requirement | ECSS-E-ST-20-08_0090464 | 1 | Created | Edge delaminations shall not be deeper than 0,75 mm.
ECSS-E-ST-20-08C | ECSS - Superseded v0.9 | 7.5.1.5.4d | Requirement | ECSS-E-ST-20-08_0090465 | 1 | Created | The maximum area of worm shaped bulges shall be 3 % of total cell contact area.
ECSS-E-ST-20-08C | ECSS - Superseded v0.9 | 7.5.1.5.4e | Requirement | ECSS-E-ST-20-08_0090466 | 1 | Created | The maximum length of the hypotenuse of the triangular area of visible semiconductor at the corners, shall be included in the SCD-BSC.
ECSS-E-ST-20-08C | ECSS - Superseded v0.9 | 7.5.2a | Requirement | ECSS-E-ST-20-08_0090467 | 1 | Created | The overall lateral dimensions of the cell (including thickness), contact dimensions and interconnector position shall conform to the requirements stated in the SCD-BSC.
ECSS-E-ST-20-08C | ECSS - Superseded v0.9 | 7.5.2b | Requirement | ECSS-E-ST-20-08_0090468 | 1 | Created | The weight of the solar cell shall be verified by determination of the average weight per qualification lot or weight per contacts vacuum evaporation batch (sample base).
ECSS-E-ST-20-08C | ECSS - Superseded v0.9 | 7.5.3.2a | Requirement | ECSS-E-ST-20-08_0090469 | 1 | Created | The electrical current of solar cells under 1 S.C. (AM0) shall be measured and recorded digitally, at least at 50 points, at a solar cell temperature of 25 °C or operating temperature.
ECSS-E-ST-20-08C | ECSS - Superseded v0.9 | 7.5.3.2b | Requirement | ECSS-E-ST-20-08_0090470 | 1 | Created | The electrical parameters measured or processed from requirement 7.5.3.2a and identified in Figure 6-2 shall 1. be derived from the full curve, and 2. delivered to the customer together with: (a) their average and standard deviation values, and (b) digital data of the full curves.
ECSS-E-ST-20-08C | ECSS - Superseded v0.9 | 7.5.3.2c | Requirement | ECSS-E-ST-20-08_0090471 | 1 | Created | The accuracy of the bare solar cell measured parameters (Isc, Voc and Pmax) shall be provided to the customer.
ECSS-E-ST-20-08C | ECSS - Superseded v0.9 | 7.5.3.2d | Requirement | ECSS-E-ST-20-08_0090472 | 1 | Created | During measurement, the cells shall be kept at a constant temperature (+/- 0,5 °C).
ECSS-E-ST-20-08C | ECSS - Superseded v0.9 | 7.5.3.2e | Requirement | ECSS-E-ST-20-08_0090473 | 1 | Created | A continuous or pulsed light source calibrated in conformance with clause 10 shall be used to verify the requirements given in the SCD-BSC for electrical characterization.
ECSS-E-ST-20-08C | ECSS - Superseded v0.9 | 7.5.3.2f | Requirement | ECSS-E-ST-20-08_0090474 | 1 | Created | There shall be a maximum of 3 % deviation in the current at the test voltage Vt, from the measurements before test, after the humidity and thermal cycling test in subgroup O.
ECSS-E-ST-20-08C | ECSS - Superseded v0.9 | 7.5.4a | Requirement | ECSS-E-ST-20-08_0090475 | 1 | Created | Temperature coefficients of all samples in subgroup B and on a minimum of 12 samples from each of subgroups C1, C2 and P shall be measured.
ECSS-E-ST-20-08C | ECSS - Superseded v0.9 | 7.5.4b | Requirement | ECSS-E-ST-20-08_0090476 | 1 | Created | The electrical performance test described in clause 7.5.3 shall be repeated, as a minimum, as follows: 1. In the temperature range between 25 °C and 80 °C with intermediate temperatures at 40 °C and 60 °C, (subgroups B, C1 and P). 2. For mission specific qualification (subgroup B, C2 and P) at six equidistant solar cell temperatures between two temperature extremes t1 and t2 calculated as follows: · t1 = highest operating temperature (without margins) predicted for the mission + 25 °C · t2 = lowest operating temperature (without margins) predicted for the mission - 25 °C
ECSS-E-ST-20-08C | ECSS - Superseded v0.9 | 7.5.4c | Requirement | ECSS-E-ST-20-08_0090477 | 1 | Created | Data for all electrical performance parameters at the different solar cell temperatures shall be provided.
ECSS-E-ST-20-08C | ECSS - Superseded v0.9 | 7.5.4d | Requirement | ECSS-E-ST-20-08_0090478 | 1 | Created | The temperature coefficients of short-circuit current, open circuit voltage, voltage at maximum power and maximum power shall be derived by least-square curve fitting.
ECSS-E-ST-20-08C | ECSS - Superseded v0.9 | 7.5.4e | Requirement | ECSS-E-ST-20-08_0090479 | 1 | Created | The coefficient of determination for the electrical parameters specified in requirement 7.5.4d, obtained from the curve fit specified in requirement 7.5.4d shall be included.
ECSS-E-ST-20-08C | ECSS - Superseded v0.9 | 7.5.5.2a | Requirement | ECSS-E-ST-20-08_0090480 | 1 | Created | Spectral response shall be measured on half of the samples of subgroup C1, C2 and P, by comparing the short-circuit current of the test cells against the output of a spectral standard of known relative spectral response under monochromatic irradiation.
ECSS-E-ST-20-08C | ECSS - Superseded v0.9 | 7.5.5.2b | Requirement | ECSS-E-ST-20-08_0090481 | 1 | Created | The monochromatic irradiation shall be generated by one of the following methods: 1. The irradiation shall be generated with the aid of narrow-band interference filters, having the following characteristic: (a) for silicon solar cells, at least, at 14 discrete wavelength intervals between 0,3 mm and 1,1 mm; (b) for single-junction GaAs solar cells at least, at 14 discrete wavelength intervals between 0,3 mm and 1,1 mm and at least 3 narrow band interference filters in the range 0,75 mm to 1,1 mm. (c) for multi-junction GaAs solar cells, the number of narrow band interference filters and their wavelength are stated in the SCD-BSC. 2. By means of a high intensity monochromator for continuous recording between 0,3 mm and at least 1,8 mm.
ECSS-E-ST-20-08C | ECSS - Superseded v0.9 | 7.5.5.2c | Requirement | ECSS-E-ST-20-08_0090482 | 1 | Created | The irradiation intensity at all wavelengths shall be such as to ensure that the measurement is made in the region where the cell response short-circuit current versus irradiance is linear.
ECSS-E-ST-20-08C | ECSS - Superseded v0.9 | 7.5.5.2d | Requirement | ECSS-E-ST-20-08_0090483 | 1 | Created | For multi-junction solar cells, it shall be ensured that the measurements are performed on the current limiting subcell, and that it is working close to short-circuit conditions.
ECSS-E-ST-20-08C | ECSS - Superseded v0.9 | 7.5.6.2a | Requirement | ECSS-E-ST-20-08_0090484 | 1 | Created | Hemispherical reflectance shall be measured in the wavelength region from 250 nm to 2 500 nm.
ECSS-E-ST-20-08C | ECSS - Superseded v0.9 | 7.5.6.2b | Requirement | ECSS-E-ST-20-08_0090485 | 1 | Created | The reflectance value for the acceptance of silicon BSR solar cells at 1,5 mm shall be stated in the SCD-BSC.
ECSS-E-ST-20-08C | ECSS - Superseded v0.9 | 7.5.6.3a | Requirement | ECSS-E-ST-20-08_0090486 | 1 | Created | For single junction solar cells, the coverglass gain-loss stated in the SCD-BSC shall be determined by using n-Amyl alcohol in order to simulate the optical properties of the adhesive.
ECSS-E-ST-20-08C | ECSS - Superseded v0.9 | 7.5.6.3b | Requirement | ECSS-E-ST-20-08_0090487 | 1 | Created | For multi-junction solar cells, the agent to be used to simulate the optical properties of the adhesive shall be stated in the SCD-BSC.
ECSS-E-ST-20-08C | ECSS - Superseded v0.9 | 7.5.6.3c | Requirement | ECSS-E-ST-20-08_0090488 | 1 | Created | The coverglass as stated in the SCD-BSC shall be used.
ECSS-E-ST-20-08C | ECSS - Superseded v0.9 | 7.5.6.3d | Requirement | ECSS-E-ST-20-08_0090489 | 1 | Created | The solar cells shall be submitted to an electrical performance test before and after applying the coverglass, as defined in requirements 7.5.6.3a to 7.5.6.3c, according to clause 7.5.3 under the following test conditions: 1. at an illumination of 1 S.C. (AM0); 2. a temperature, as stated in the SCD-BSC.
ECSS-E-ST-20-08C | ECSS - Superseded v0.9 | 7.5.6.3e | Requirement | ECSS-E-ST-20-08_0090490 | 1 | Created | The pass-fail criteria shall be stated in the SCD-BSC.
ECSS-E-ST-20-08C | ECSS - Superseded v0.9 | 7.5.6.4a | Requirement | ECSS-E-ST-20-08_0090491 | 1 | Created | The solar absorptance shall be measured according to ECSS-Q-ST-70-09.
ECSS-E-ST-20-08C | ECSS - Superseded v0.9 | 7.5.7.1.2a | Requirement | ECSS-E-ST-20-08_0090492 | 1 | Created | All cells in subgroup O shall be placed in a chamber at ambient pressure.
ECSS-E-ST-20-08C | ECSS - Superseded v0.9 | 7.5.7.1.2b | Requirement | ECSS-E-ST-20-08_0090493 | 1 | Created | The chamber temperature shall then be increased to 60 °C minimum.
ECSS-E-ST-20-08C | ECSS - Superseded v0.9 | 7.5.7.1.2c | Requirement | ECSS-E-ST-20-08_0090494 | 1 | Created | Relative humidity shall be higher than 90 %.
ECSS-E-ST-20-08C | ECSS - Superseded v0.9 | 7.5.7.1.2d | Requirement | ECSS-E-ST-20-08_0090495 | 1 | Created | The duration of the test shall be 30 days.
ECSS-E-ST-20-08C | ECSS - Superseded v0.9 | 7.5.7.1.2e | Requirement | ECSS-E-ST-20-08_0090496 | 1 | Created | In the case of solar cells with Aluminium content window layers, this test shall be extended to simulate on-ground expected duration, and humidity and temperature conditions.
ECSS-E-ST-20-08C | ECSS - Superseded v0.9 | 7.5.7.1.2f | Requirement | ECSS-E-ST-20-08_0090497 | 1 | Created | High-purity water in conformance with ASTM D1193-99, Type I, shall be used.
ECSS-E-ST-20-08C | ECSS - Superseded v0.9 | 7.5.7.1.2g | Requirement | ECSS-E-ST-20-08_0090498 | 1 | Created | Water condensation on the surface of the cells shall be prevented.
ECSS-E-ST-20-08C | ECSS - Superseded v0.9 | 7.5.7.1.2h | Requirement | ECSS-E-ST-20-08_0090499 | 1 | Created | If there are requirements on specific environmental conditions, such as chemical vapours, they shall be stated in the SCD-BSC.
ECSS-E-ST-20-08C | ECSS - Superseded v0.9 | 7.5.7.2.2a | Requirement | ECSS-E-ST-20-08_0090500 | 1 | Created | All cells shall be placed in a chamber at ambient pressure.
ECSS-E-ST-20-08C | ECSS - Superseded v0.9 | 7.5.7.2.2b | Requirement | ECSS-E-ST-20-08_0090501 | 1 | Created | The chamber temperature shall then be increased to 95 °C minimum.
ECSS-E-ST-20-08C | ECSS - Superseded v0.9 | 7.5.7.2.2c | Requirement | ECSS-E-ST-20-08_0090502 | 1 | Created | Relative humidity shall be higher than 90 %.
ECSS-E-ST-20-08C | ECSS - Superseded v0.9 | 7.5.7.2.2d | Requirement | ECSS-E-ST-20-08_0090503 | 1 | Created | The duration of the test shall be 24 h.
ECSS-E-ST-20-08C | ECSS - Superseded v0.9 | 7.5.7.2.2e | Requirement | ECSS-E-ST-20-08_0090504 | 1 | Created | High-purity water in accordance with ASTM D1193-99, Type I, shall be used.
ECSS-E-ST-20-08C | ECSS - Superseded v0.9 | 7.5.7.2.2f | Requirement | ECSS-E-ST-20-08_0090505 | 1 | Created | Water condensation on the surface of the cells shall be prevented.
ECSS-E-ST-20-08C | ECSS - Superseded v0.9 | 7.5.7.2.2g | Requirement | ECSS-E-ST-20-08_0090506 | 1 | Created | If there are requirements on specific environmental conditions, such as chemical vapours, they shall be stated in the SCD-BSC.
ECSS-E-ST-20-08C | ECSS - Superseded v0.9 | 7.5.8.2a | Requirement | ECSS-E-ST-20-08_0090507 | 1 | Created | The test samples shall be subjected to a coating adherence test on both sample faces.
ECSS-E-ST-20-08C | ECSS - Superseded v0.9 | 7.5.8.2b | Requirement | ECSS-E-ST-20-08_0090508 | 1 | Created | Test method shall be established according to a standard which is mutually agreed with the customer. NOTE For the test conditions of the coating adherence test, ISO 9211-4 and ECSS-Q-ST-70-13 can be used.
ECSS-E-ST-20-08C | ECSS - Superseded v0.9 | 7.5.8.2c | Requirement | ECSS-E-ST-20-08_0090509 | 1 | Created | The adhesive tape used for this test shall be clear in colour with an adhesive strength on steel of at least 0,28 N/mm. NOTE For measuring the adhesive strength on steel, EN 1939 can be used.
ECSS-E-ST-20-08C | ECSS - Superseded v0.9 | 7.5.8.2d | Requirement | ECSS-E-ST-20-08_0090510 | 1 | Created | Any visible delamination of parts of the contacts or the anti-reflection coating shall not exceed the limits specified in clauses 7.5.1.4 and 7.5.1.5.
ECSS-E-ST-20-08C | ECSS - Superseded v0.9 | 7.5.9.2a | Requirement | ECSS-E-ST-20-08_0090511 | 1 | Created | The uniformity of the thickness of the metal contact in the interconnector weld area shall be checked with a step-height profiler for instance a betascope or a similar instrument as stated in the SCD-BSC.
ECSS-E-ST-20-08C | ECSS - Superseded v0.9 | 7.5.9.3a | Requirement | ECSS-E-ST-20-08_0090512 | 1 | Created | The uniformity of the contact thickness of the metal layers of the cell contact shall conform to the requirements of the interconnection process (as stated in the SCD-BSC).
ECSS-E-ST-20-08C | ECSS - Superseded v0.9 | 7.5.10.2a | Requirement | ECSS-E-ST-20-08_0090513 | 1 | Created | The thickness of the solar cell metal contact in the interconnector weld area or on dedicated in-process test samples shall be checked with a step-height profiler, as stated in the SCD-BSC. NOTE For example, with a betascope or a similar instrument.
ECSS-E-ST-20-08C | ECSS - Superseded v0.9 | 7.5.10.3a | Requirement | ECSS-E-ST-20-08_0090514 | 1 | Created | The thickness of the metal layers of the cell contact shall conform to the requirements of the interconnection process (as stated in the SCD-BSC).
ECSS-E-ST-20-08C | ECSS - Superseded v0.9 | 7.5.11.2a | Requirement | ECSS-E-ST-20-08_0090515 | 1 | Created | The surface finish in the interconnector weld area shall be checked with a micro surface-roughness tester.
ECSS-E-ST-20-08C | ECSS - Superseded v0.9 | 7.5.11.3a | Requirement | ECSS-E-ST-20-08_0090516 | 1 | Created | The surface finish of the metal layers of the cell contact shall conform to the requirements of the interconnection process (as stated in the SCD-BSC).
ECSS-E-ST-20-08C | ECSS - Superseded v0.9 | 7.5.12.2a | Requirement | ECSS-E-ST-20-08_0090517 | 1 | Created | A gradually increasing pull force shall be applied to the interconnector tabs at a pull speed as stated in the SCD-BSC.
ECSS-E-ST-20-08C | ECSS - Superseded v0.9 | 7.5.12.2b | Requirement | ECSS-E-ST-20-08_0090518 | 1 | Created | The ultimate pull strength of each tab shall be as stated in the SCD-BSC.
ECSS-E-ST-20-08C | ECSS - Superseded v0.9 | 7.5.12.2c | Requirement | ECSS-E-ST-20-08_0090519 | 1 | Created | The pull direction shall: 1. be either 0°, 45° or 90°; 2. be as stated in the SCD-BSC.
ECSS-E-ST-20-08C | ECSS - Superseded v0.9 | 7.5.12.2d | Requirement | ECSS-E-ST-20-08_0090520 | 1 | Created | The type of failure shall be recorded.
ECSS-E-ST-20-08C | ECSS - Superseded v0.9 | 7.5.13.2a | Requirement | ECSS-E-ST-20-08_0090521 | 1 | Created | The solar cells shall be subjected to 1 MeV electron irradiation. NOTE ISO 23038 outlines a methodology to perform this test.
ECSS-E-ST-20-08C | ECSS - Superseded v0.9 | 7.5.13.2b | Requirement | ECSS-E-ST-20-08_0090522 | 1 | Created | The flux density and energy shall be uniform over the cell area within ±10 %.
ECSS-E-ST-20-08C | ECSS - Superseded v0.9 | 7.5.13.2c | Requirement | ECSS-E-ST-20-08_0090523 | 1 | Created | During irradiation, the cells shall be protected from oxidation, using either vacuum (below 10^-3 Pa) or a dry atmosphere of nitrogen or argon at a temperature of (20 ± 10) °C.
ECSS-E-ST-20-08C | ECSS - Superseded v0.9 | 7.5.13.2d | Requirement | ECSS-E-ST-20-08_0090524 | 1 | Created | The nominal rate shall be lower than 5 × 1011 e- cm-2 s-1.
ECSS-E-ST-20-08C | ECSS - Superseded v0.9 | 7.5.13.2e | Requirement | ECSS-E-ST-20-08_0090525 | 1 | Created | For general characterization of solar cells (subgroup C1): 1. The dosages stated in the SCD-BSC (for specific cell types and to cover typical applications) shall be applied; 2. only cells from mid-grade shall be used (in conformance with requirement 7.4.2.2c).
ECSS-E-ST-20-08C | ECSS - Superseded v0.9 | 7.5.13.2f | Requirement | ECSS-E-ST-20-08_0090526 | 1 | Created | For mission specific qualification (Subgroup C2) the irradiation shall be performed as follows: 1. State the expected dose for the envisaged application, Fp, in the SCD-BSC. 2. Divide subgroup C2 (in conformance with Table 7-2) in two batches of 12 samples as a minimum, constituted as follows (in conformance with requirement 7.4.2.2c): (a) a minimum of 8 mid-grade cells; (b) a minimum of 2 high-grade cells; (c) a minimum of 2 low-grade cells. 3. Irradiate the batches specified in requirement 7.5.13.2f.2 as follows: (a) the first batch, twice at Fp; (b) the second batch, twice at Fp/2. NOTE This results in data for 12 samples at Fp/2, at Fp x 2, and data for 24 samples at Fp.
ECSS-E-ST-20-08C | ECSS - Superseded v0.9 | 7.5.13.2g | Requirement | ECSS-E-ST-20-08_0090527 | 1 | Created | After electron irradiation, photon irradiation and temperature annealing, the requirements in requirement 7.5.3.2e shall be satisfied.
ECSS-E-ST-20-08C | ECSS - Superseded v0.9 | 7.5.13.2h | Requirement | ECSS-E-ST-20-08_0090528 | 1 | Created | Electron irradiation at a dose corresponding to the dose at transfer orbit (as stated in the SCD-BSC) shall be added.
ECSS-E-ST-20-08C | ECSS - Superseded v0.9 | 7.5.14.2a | Requirement | ECSS-E-ST-20-08_0090529 | 1 | Created | Subgroup P shall be constituted as follows (in conformance with requirement 7.4.2.2d): 1. 4 high-grade solar cells, 2. 16 mid-grade solar cells and 3. 4 low-grade solar cells. NOTE See cell grading in SCD-BSC.
ECSS-E-ST-20-08C | ECSS - Superseded v0.9 | 7.5.14.2b | Requirement | ECSS-E-ST-20-08_0090530 | 1 | Created | The solar cells shall be subjected to a fluence, of X1 and X2 MeV proton radiation, where X1 and X2 are as stated in the SCD-BSC. NOTE Usually, the total radiation flux for a particular space environment (including all particles and energies) is translated into an equivalent dose of 1 MeV electrons.
ECSS-E-ST-20-08C | ECSS - Superseded v0.9 | 7.5.14.2c | Requirement | ECSS-E-ST-20-08_0090531 | 1 | Created | Two proton energies shall be used in order to confirm the validity of the calculated equivalent dose of 1 MeV electrons.
ECSS-E-ST-20-08C | ECSS - Superseded v0.9 | 7.5.14.2d | Requirement | ECSS-E-ST-20-08_0090532 | 1 | Created | The flux of the proton irradiation, in p+ cm-2 s-1, shall be as stated in the SCD-BSC.
ECSS-E-ST-20-08C | ECSS - Superseded v0.9 | 7.5.15.2a | Requirement | ECSS-E-ST-20-08_0090533 | 1 | Created | During the test, solar cells of subgroups B, C1, C2 and P shall be subjected to the following: 1. irradiated with 1 S.C. (AM0) for 48 h; 2. be kept at (25 ± 5) °C; 3. be in an open circuit condition.
ECSS-E-ST-20-08C | ECSS - Superseded v0.9 | 7.5.15.2b | Requirement | ECSS-E-ST-20-08_0090534 | 1 | Created | The cells shall be subsequently temperature annealed for 24 h at 60 °C.
ECSS-E-ST-20-08C | ECSS - Superseded v0.9 | 7.5.15.2c | Requirement | ECSS-E-ST-20-08_0090535 | 1 | Created | After the tests, the cells shall be kept at temperatures below 50 °C until they are electrically measured.
ECSS-E-ST-20-08C | ECSS - Superseded v0.9 | 7.5.16.2a | Requirement | ECSS-E-ST-20-08_0090536 | 1 | Created | For solar cells without a protection diode or with a protection diode electrically isolated from the cell, the process shall be as follows: 1. Measure the reverse I/V characteristics of the bare solar cell under illumination of 1 S.C. (AM0) with a limiting power supply (to avoid destructive breakdown). 2. Ensure that the parameters of reverse I/V characteristics measurement are as stated in the SCD-BSC concerning temperature, hold time, current limitation, maximum reverse bias (voltage).
ECSS-E-ST-20-08C | ECSS - Superseded v0.9 | 7.5.16.2b | Requirement | ECSS-E-ST-20-08_0090537 | 1 | Created | For solar cells with a protection diode electrically connected to the cell, solar cell reverse bias test shall not be applied.
ECSS-E-ST-20-08C | ECSS - Superseded v0.9 | 7.5.16.3a | Requirement | ECSS-E-ST-20-08_0090538 | 1 | Created | Solar cell reverse bias test shall satisfy the pass-fail criteria stated in the SCD-BSC.
ECSS-E-ST-20-08C | ECSS - Superseded v0.9 | 7.5.17.2a | Requirement | ECSS-E-ST-20-08_0090539 | 1 | Created | The number of cycles and the extreme temperatures shall be those stated in the SCD-BSC.
ECSS-E-ST-20-08C | ECSS - Superseded v0.9 | 7.5.18.2a | Requirement | ECSS-E-ST-20-08_0090540 | 1 | Created | Test in clause 7.5.3 shall be repeated using a non infrared-rich simulator having a maximum deviation of the total energy in the spectral region of 0,8 mm to 1,1 mm (as described in clause 10.1.1) of a percentage value stated in the SCD-BSC.
ECSS-E-ST-20-08C | ECSS - Superseded v0.9 | 7.5.18.2b | Requirement | ECSS-E-ST-20-08_0090541 | 1 | Created | The delta value of the open circuit voltage of bare cells with an active interface under the two solar simulator conditions (1 S.C (AM0) and non- infrared rich) shall be less than the value stated in the SCD-BSC.
ECSS-E-ST-20-08C | ECSS - Superseded v0.9 | 7.5.19.2a | Requirement | ECSS-E-ST-20-08_0090542 | 1 | Created | The flatness shall be determined by measuring the maximum deflection, d, of the bare solar cell measured on an optically flat surface with an orientation and method as stated in the SCD-BSC.
ECSS-E-ST-20-08C | ECSS - Superseded v0.9 | 7.5.19.3a | Requirement | ECSS-E-ST-20-08_0090543 | 1 | Created | The deflection of the bare cell shall be lower than the deflection value stated on the SCD-BSC.
ECSS-E-ST-20-08C | ECSS - Superseded v0.9 | 7.6.1a | Requirement | ECSS-E-ST-20-08_0090544 | 1 | Created | The following shall constitute failures: 1. Components that fail during subgroup tests for which the pass-fail criteria are inherent in the test method. 2. Components failing to conform to the requirements of visual inspection stated in the SCD-BSC. 3. Components whose marking fails to conform to the requirements of clause 7.1.3. 4. Components that, when subjected to electrical performance measurements after acceptance tests in conformance with the SCD-BSC, fail to meet one or more of the specified limits, measurement accuracy included.
ECSS-E-ST-20-08C | ECSS - Superseded v0.9 | 7.6.2a | Requirement | ECSS-E-ST-20-08_0090545 | 1 | Created | A component shall be considered to have failed if it exhibits one or more of the failure modes specified in clause 7.6.1.
ECSS-E-ST-20-08C | ECSS - Superseded v0.9 | 7.6.2b | Requirement | ECSS-E-ST-20-08_0090546 | 1 | Created | Failed components shall be identified as such and included in the delivery.
ECSS-E-ST-20-08C | ECSS - Superseded v0.9 | 7.6.2c | Requirement | ECSS-E-ST-20-08_0090547 | 1 | Created | Failure analysis of these components shall be performed by the supplier and the results provided to the customer as part of an NRB documentation. NOTE For NRB, see ECSS-Q-ST-10-09.
ECSS-E-ST-20-08C | ECSS - Superseded v0.9 | 7.7a | Requirement | ECSS-E-ST-20-08_0090548 | 1 | Created | The supplier shall provide a data documentation package (DDP) in conformance with Annex G, for the qualification approval records and for each component delivery lot.
ECSS-E-ST-20-08C | ECSS - Superseded v0.9 | 7.8a | Requirement | ECSS-E-ST-20-08_0090549 | 1 | Created | All deliverable hardware specified in the order shall be delivered together with documentation in conformance with the requirements specified in clause 7.7.
ECSS-E-ST-20-08C | ECSS - Superseded v0.9 | 7.8b | Requirement | ECSS-E-ST-20-08_0090550 | 1 | Created | One set of documents shall be sent to the customer.
ECSS-E-ST-20-08C | ECSS - Superseded v0.9 | 7.9.2a | Requirement | ECSS-E-ST-20-08_0090551 | 1 | Created | If a bare cell is sensitive to ESD according to clause 5.2 of ESCC 23800 Issue 1 then it shall be handled and stored according to ESCC 24900 Issue 2, clause 10.
ECSS-E-ST-20-08C | ECSS - Superseded v0.9 | 8.2a | Requirement | ECSS-E-ST-20-08_0090552 | 1 | Created | The design of the coverglasses shall enable bonding to solar cells with space qualified adhesives.
ECSS-E-ST-20-08C | ECSS - Superseded v0.9 | 8.3.1.1a | Requirement | ECSS-E-ST-20-08_0090553 | 1 | Created | Tests for qualification of coverglasses shall comprise acceptance and qualification tests.
ECSS-E-ST-20-08C | ECSS - Superseded v0.9 | 8.3.1.1b | Requirement | ECSS-E-ST-20-08_0090554 | 1 | Created | Tests for procurement of qualified coverglasses shall comprise acceptance tests.
ECSS-E-ST-20-08C | ECSS - Superseded v0.9 | 8.3.1.2a | Requirement | ECSS-E-ST-20-08_0090555 | 1 | Created | The conditions and methods of testing shall conform to the coverglass source control drawing (SCD-CVG). NOTE The coverglass specification consists of two parts, this Standard and the SCD-CVG. For the preparation of the SCD-CVG, refer to Annex D.
ECSS-E-ST-20-08C | ECSS - Superseded v0.9 | 8.3.1.2b | Requirement | ECSS-E-ST-20-08_0090556 | 1 | Created | The SCD-CVG shall be prepared by the supplier in conformance with Annex D and provided to the customer for reviewing and agreement.
ECSS-E-ST-20-08C | ECSS - Superseded v0.9 | 8.3.1.2c | Requirement | ECSS-E-ST-20-08_0090557 | 1 | Created | Any deviation from in-process, acceptance and qualification test procedures shall be justified in the SCD-CVG.
ECSS-E-ST-20-08C | ECSS - Superseded v0.9 | 8.3.1.2d | Requirement | ECSS-E-ST-20-08_0090558 | 1 | Created | Deviations from this Standard applicable to the SCD-CVG shall: 1. be agreed between the customer and the supplier; 2. include alternative requirements equivalent to those of this Standard; 3. not affect the reliability and performances of the coverglasses; 4. only be those specified in requirement 8.3.1.2c.
ECSS-E-ST-20-08C | ECSS - Superseded v0.9 | 8.3.1.3a | Requirement | ECSS-E-ST-20-08_0090559 | 1 | Created | The supplier shall ensure that the tests and inspections are performed.
ECSS-E-ST-20-08C | ECSS - Superseded v0.9 | 8.3.1.3b | Requirement | ECSS-E-ST-20-08_0090560 | 1 | Created | These tests and inspections shall be performed at the plant of the manufacturer or at a facility approved by the customer. NOTE For test house requirements, see ECSS-Q-ST-20-07.
ECSS-E-ST-20-08C | ECSS - Superseded v0.9 | 8.3.2a | Requirement | ECSS-E-ST-20-08_0090561 | 1 | Created | Delivered coverglasses shall be processed and inspected in conformance with the requirements of the process identification document (PID) defined in clause 8.4, and
ECSS-E-ST-20-08C | ECSS - Superseded v0.9 | 8.3.2b | Requirement | ECSS-E-ST-20-08_0090562 | 1 | Created | Delivered coverglasses shall have completed all tests and inspections stated in the SCD-CVG.
ECSS-E-ST-20-08C | ECSS - Superseded v0.9 | 8.3.3a | Requirement | ECSS-E-ST-20-08_0090563 | 1 | Created | The coated face of the component shall be identified. NOTE This requirement can be satisfied using for instance one of the methods shown in Figure 8-1. or equivalent.
ECSS-E-ST-20-08C | ECSS - Superseded v0.9 | 8.3.3b | Requirement | ECSS-E-ST-20-08_0090564 | 1 | Created | The orientation method along with associated dimensional tolerances shall be stated in the SCD-CVG.
ECSS-E-ST-20-08C | ECSS - Superseded v0.9 | 8.4a | Requirement | ECSS-E-ST-20-08_0090565 | 1 | Created | A process identification document (PID) for the coverglasses to be qualified shall be prepared by the supplier in conformance with Annex F.
ECSS-E-ST-20-08C | ECSS - Superseded v0.9 | 8.4b | Requirement | ECSS-E-ST-20-08_0090566 | 1 | Created | The supplier shall do the following: 1. maintain configuration control of all documents; 2. keep the issues of the documents effective at the date of acceptance by the customer; 3. provide the PID to the customer for review; 4. submit to the customer for review and approval any modifications or changes to documents in the PID with any quality and reliability implications.
ECSS-E-ST-20-08C | ECSS - Superseded v0.9 | 8.5.1a | Requirement | ECSS-E-ST-20-08_0090567 | 1 | Created | A minimum of 40 test samples shall be selected statistically and at random from the shipment lot.
ECSS-E-ST-20-08C | ECSS - Superseded v0.9 | 8.5.1b | Permission | ECSS-E-ST-20-08_0091078 | 1 | Created | Sample size may be modified depending on specific project requirements, as stated in SCD-CVG. NOTE For sampling see ISO 2859.
ECSS-E-ST-20-08C | ECSS - Superseded v0.9 | 8.5.2a | Requirement | ECSS-E-ST-20-08_0090569 | 1 | Created | Acceptance tests shall be performed on the following: 1. components for delivery; 2. components used for qualification.
ECSS-E-ST-20-08C | ECSS - Superseded v0.9 | 8.5.2b | Requirement | ECSS-E-ST-20-08_0090570 | 1 | Created | Acceptance tests shall consist on the following: 1. Submit 50 % of the samples (as selected in clause 8.5.1) to the following tests: (a) transmission into air; (b) dimensions; (c) weight; (d) thickness. (e) flatness 2. Submit the remaining 50 % of the samples (as selected in clause 8.5.1) to the following tests: (a) visual inspection and transmission into air; (b) humidity and temperature HT2; (c) visual inspection and transmission into air; (d) abrasion resistance; (e) visual inspection; (f) thermal cycling; (g) coating adhesion; (h) visual inspection.
ECSS-E-ST-20-08C | ECSS - Superseded v0.9 | 8.5.2c | Requirement | ECSS-E-ST-20-08_0090571 | 1 | Created | The data documentation corresponding to the tests referred in requirement 8.5.2b shall be delivered together with the delivered coverglasses and the qualification test sub-lot.
ECSS-E-ST-20-08C | ECSS - Superseded v0.9 | 8.5.3a | Requirement | ECSS-E-ST-20-08_0090572 | 1 | Created | The test methods and conditions shall conform to clause 8.7.
ECSS-E-ST-20-08C | ECSS - Superseded v0.9 | 8.5.4a | Requirement | ECSS-E-ST-20-08_0090573 | 1 | Created | Documentation on acceptance tests shall conform to clause 8.9.
ECSS-E-ST-20-08C | ECSS - Superseded v0.9 | 8.6.1a | Requirement | ECSS-E-ST-20-08_0090574 | 1 | Created | Qualification shall be granted by the customer.
ECSS-E-ST-20-08C | ECSS - Superseded v0.9 | 8.6.1b | Requirement | ECSS-E-ST-20-08_0090575 | 1 | Created | All coverglass procurement lots shall be qualified.
ECSS-E-ST-20-08C | ECSS - Superseded v0.9 | 8.6.1c | Requirement | ECSS-E-ST-20-08_0090576 | 1 | Created | If a purchase order is placed for a procurement lot of a previously qualified coverglass, the qualification tests need not to be repeated if the following conditions are satisfied: 1. No changes are made to the design, function or mechanical parameters of the coverglass. 2. The same SCD-CVG is applicable. 3. No changes are made to the PID.
ECSS-E-ST-20-08C | ECSS - Superseded v0.9 | 8.6.1d | Requirement | ECSS-E-ST-20-08_0090577 | 1 | Created | Qualification shall consist of the tests specified in Table 8-1.
ECSS-E-ST-20-08C | ECSS - Superseded v0.9 | 8.6.1e | Requirement | ECSS-E-ST-20-08_0090578 | 1 | Created | The supplier shall provide details of the outcome of the qualification programme to the customer.
ECSS-E-ST-20-08C | ECSS - Superseded v0.9 | 8.6.2.1a | Requirement | ECSS-E-ST-20-08_0090579 | 1 | Created | Before starting production of the qualification lot, the manufacturer shall compile a production test schedule, showing by date and duration, production and test activities, including all major processing operations and key stages in the production and testing.
ECSS-E-ST-20-08C | ECSS - Superseded v0.9 | 8.6.2.1b | Requirement | ECSS-E-ST-20-08_0090580 | 1 | Created | Process schedules and inspection procedures shall be provided.
ECSS-E-ST-20-08C | ECSS - Superseded v0.9 | 8.6.2.2a | Requirement | ECSS-E-ST-20-08_0090581 | 1 | Created | The supplier shall provide access to the customer to monitor the manufacture of the coverglass qualification set.
ECSS-E-ST-20-08C | ECSS - Superseded v0.9 | 8.6.2.2b | Requirement | ECSS-E-ST-20-08_0090582 | 1 | Created | The coverglass qualification set shall be chosen statistically and at random from the first coating lots, as stated in the SCD-CVG. NOTE For sampling see ISO 2859.
ECSS-E-ST-20-08C | ECSS - Superseded v0.9 | 8.6.2.3a | Requirement | ECSS-E-ST-20-08_0090583 | 1 | Created | Qualification testing shall proceed as given in Table 8-1, with the following conditions: 1. The total quantity of test samples (in Table 8-1) shall be agreed between the customer and supplier. NOTE For example, 20 coverglasses for each subgroup and 5 for every radiation dose. 2. The qualification tests shall be divided into subgroups of tests. 3. The samples assigned to a subgroup shall be subjected to the tests in that subgroup in the sequence specified.
ECSS-E-ST-20-08C | ECSS - Superseded v0.9 | 8.6.2.3b | Requirement | ECSS-E-ST-20-08_0090584 | 1 | Created | A failure in any subgroup shall constitute a failure in the qualification.
ECSS-E-ST-20-08C | ECSS - Superseded v0.9 | 8.7.1.1a | Requirement | ECSS-E-ST-20-08_0090585 | 1 | Created | All the coverglasses shall be visually inspected with the naked eye to verify the requirements for defects on coverglasses in conformance with clause 8.7.1.2.
ECSS-E-ST-20-08C | ECSS - Superseded v0.9 | 8.7.1.2a | Requirement | ECSS-E-ST-20-08_0090586 | 1 | Created | Any deviation from the visual inspection requirements on defects in clause 8.7.1.3 shall: 1. not affect performance or reliability, 2. be agreed with the customer, and 3. be justified.
ECSS-E-ST-20-08C | ECSS - Superseded v0.9 | 8.7.1.3.1a | Requirement | ECSS-E-ST-20-08_0090587 | 1 | Created | The coated area shall have a uniform appearance, with no visible evidence of pinholes, voids or spatter. NOTE See MIL-PRF-13830.
ECSS-E-ST-20-08C | ECSS - Superseded v0.9 | 8.7.1.3.1b | Requirement | ECSS-E-ST-20-08_0090588 | 1 | Created | For a coated coverglass, the uncoated area due to coating tools shall not exceed 1 % of the total coverglass area or 8 mm^2, whichever is greater.
ECSS-E-ST-20-08C | ECSS - Superseded v0.9 | 8.7.1.3.2a | Requirement | ECSS-E-ST-20-08_0090589 | 1 | Created | The maximum dimensions of scratches and digs shall be stated in the SCD-CVG. NOTE See MIL-PRF-13830.
ECSS-E-ST-20-08C | ECSS - Superseded v0.9 | 8.7.1.3.3a | Requirement | ECSS-E-ST-20-08_0090590 | 1 | Created | The projected area of any bubble or inclusions in the coverglass shall not be larger than 0,02 mm^2. NOTE See MIL-PRF-13830.
ECSS-E-ST-20-08C | ECSS - Superseded v0.9 | 8.7.1.3.4a | Requirement | ECSS-E-ST-20-08_0090591 | 1 | Created | The projection into the coverglass face, defined by “b” in Figure 8-2, shall not exceed 0,25 mm.
ECSS-E-ST-20-08C | ECSS - Superseded v0.9 | 8.7.1.3.4b | Requirement | ECSS-E-ST-20-08_0090592 | 1 | Created | The length of the chip, defined by “a” in Figure 8-2, shall not exceed 0,6 mm.
ECSS-E-ST-20-08C | ECSS - Superseded v0.9 | 8.7.1.3.4c | Permission | ECSS-E-ST-20-08_0091079 | 1 | Created | Edge chips with a dimension of the projection into the coverglass face of b < 0,1 mm and a length of the chip a < 0,2 mm (in conformance with Figure 8-2) may be ignored.
ECSS-E-ST-20-08C | ECSS - Superseded v0.9 | 8.7.1.3.5a | Requirement | ECSS-E-ST-20-08_0090594 | 1 | Created | The length of the hypotenuse, as defined by “d” in Figure 8-3, of any corner chip in the coverglass, shall not exceed 0,75 mm.
ECSS-E-ST-20-08C | ECSS - Superseded v0.9 | 8.7.1.3.5b | Requirement | ECSS-E-ST-20-08_0090595 | 1 | Created | The SCD-CVG shall state a requirement specifying the maximum number of chips per coverglass.
ECSS-E-ST-20-08C | ECSS - Superseded v0.9 | 8.7.1.3.6a | Requirement | ECSS-E-ST-20-08_0090596 | 1 | Created | Surface, edge or corner cracks shall not be present on a coverglass. NOTE For further information, see MIL-PRF-13830.
ECSS-E-ST-20-08C | ECSS - Superseded v0.9 | 8.7.1.3.7a | Requirement | ECSS-E-ST-20-08_0090597 | 1 | Created | Coverglasses shall not have dirty or contaminated surfaces. NOTE For further information, see MIL-PRF-13830.
ECSS-E-ST-20-08C | ECSS - Superseded v0.9 | 8.7.2a | Requirement | ECSS-E-ST-20-08_0090598 | 1 | Created | The transmission into air of the coverglass shall be measured (for l and T in conformance with requirement 8.7.2b) using a calibrated spectro-photometer as follows: 1. at an incidence angle of less than 10°, 2. with a wavelength tolerance of (l ± 2) nm, and 3. an absolute transmission tolerance of (T ± 1) %.
ECSS-E-ST-20-08C | ECSS - Superseded v0.9 | 8.7.2b | Requirement | ECSS-E-ST-20-08_0090599 | 1 | Created | The transmission values before and after testing shall be specified in the SCD-CVG for the following: 1. Discrete wavelength: 400 nm, 450 nm, 500 nm and 600 nm. 2. Wavelength range: (300 - 320) nm, (400 - 450) nm,(600 - 800) nm, (450 - 1 100) nm and (900 - 1 800) nm.
ECSS-E-ST-20-08C | ECSS - Superseded v0.9 | 8.7.3.1a | Requirement | ECSS-E-ST-20-08_0090600 | 1 | Created | The values and tolerances of the bulk resistivity and surface resistivity, derived from an electrical measurement made between two geometrically defined, evaporated electrical contacts on the glass substrate, shall be stated in the SCD-CVG.
ECSS-E-ST-20-08C | ECSS - Superseded v0.9 | 8.7.3.2a | Requirement | ECSS-E-ST-20-08_0090601 | 1 | Created | The values and tolerances of the refractive index, measured using the following V-block refractometer method, shall be stated in the SCD-CVG: 1. Prepare the samples by cutting 22 mm × 22 mm square samples and clamp them together to give a small block approximately 6 mm in thickness. 2. Place this block into the V of a V-block prism made of a glass of refractive index similar to that of the sample under test. 3. To achieve the optical contact, use a matching refractive index fluid. 4. Measure first a reference block of known refractive index in order to calibrate the apparatus. NOTE The instrument gives an absolute measurement referenced to this Standard with an accuracy better than ±10-4 over the range of 1,47 to 1,65. 5. Use a sodium d-line as the light source.
ECSS-E-ST-20-08C | ECSS - Superseded v0.9 | 8.7.4.1a | Requirement | ECSS-E-ST-20-08_0090602 | 1 | Created | The dimensions and associated tolerances of the coverglass shall be stated in the SCD-CVG and conform to the tolerance limits defined in Figure 8-4.
ECSS-E-ST-20-08C | ECSS - Superseded v0.9 | 8.7.4.1b | Requirement | ECSS-E-ST-20-08_0090603 | 1 | Created | The values and tolerances of the weight of the coverglass, verified by determining the average weight per shipping lot, shall be as stated in the SCD-CVG.
ECSS-E-ST-20-08C | ECSS - Superseded v0.9 | 8.7.4.2a | Requirement | ECSS-E-ST-20-08_0090604 | 1 | Created | The density and tolerances of a sample of the glass, weighed in air and water using an analytical balance at 25 °C, shall conform to the requirements stated in the SCD-CVG. NOTE Density is calculated from the measured specific gravity and the density of water at 25 °C.
ECSS-E-ST-20-08C | ECSS - Superseded v0.9 | 8.7.4.3a | Requirement | ECSS-E-ST-20-08_0090605 | 1 | Created | The coverglass thickness along with the associated tolerances shall be as stated in the SCD-CVG.
ECSS-E-ST-20-08C | ECSS - Superseded v0.9 | 8.7.4.3b | Requirement | ECSS-E-ST-20-08_0090606 | 1 | Created | The thickness shall be measured using a calibrated micrometer.
ECSS-E-ST-20-08C | ECSS - Superseded v0.9 | 8.7.4.4a | Requirement | ECSS-E-ST-20-08_0090607 | 1 | Created | The edge parallelism shall be as stated in the SCD-CVG.
ECSS-E-ST-20-08C | ECSS - Superseded v0.9 | 8.7.4.4b | Requirement | ECSS-E-ST-20-08_0090608 | 1 | Created | The edge parallelism shall be measured using a calibrated micrometer.
ECSS-E-ST-20-08C | ECSS - Superseded v0.9 | 8.7.4.5a | Requirement | ECSS-E-ST-20-08_0090609 | 1 | Created | The perpendicularity of the sides of the coverglass shall be measured using an optical instrument with a reference normal.
ECSS-E-ST-20-08C | ECSS - Superseded v0.9 | 8.7.4.5b | Requirement | ECSS-E-ST-20-08_0090610 | 1 | Created | The perpendicularity shall be as stated in the SCD-CVG.
ECSS-E-ST-20-08C | ECSS - Superseded v0.9 | 8.7.5.1a | Requirement | ECSS-E-ST-20-08_0090611 | 1 | Created | The reflectance shall be measured using a calibrated spectro-photometer using a W-reflectance method or integrating sphere.
ECSS-E-ST-20-08C | ECSS - Superseded v0.9 | 8.7.5.1b | Requirement | ECSS-E-ST-20-08_0090612 | 1 | Created | The wavelength tolerance shall be l ± 2 nm and a reflectance tolerance of (R ± 1) %, where l and R are as stated in the SCD-CVG.
ECSS-E-ST-20-08C | ECSS - Superseded v0.9 | 8.7.5.2.3a | Requirement | ECSS-E-ST-20-08_0090613 | 1 | Created | The reflectance cut-on shall be as stated in the SCD-CVG.
ECSS-E-ST-20-08C | ECSS - Superseded v0.9 | 8.7.5.3.3a | Requirement | ECSS-E-ST-20-08_0090614 | 1 | Created | The reflectance cut-off shall be as stated in the SCD-CVG.
ECSS-E-ST-20-08C | ECSS - Superseded v0.9 | 8.7.5.4.2a | Requirement | ECSS-E-ST-20-08_0090615 | 1 | Created | The reflectance bandwidth shall be as stated in the SCD-CVG.
ECSS-E-ST-20-08C | ECSS - Superseded v0.9 | 8.7.6a | Requirement | ECSS-E-ST-20-08_0090616 | 1 | Created | The normal emittance shall be measured according to ECSS-Q-ST-70-09.
ECSS-E-ST-20-08C | ECSS - Superseded v0.9 | 8.7.6b | Requirement | ECSS-E-ST-20-08_0090617 | 1 | Created | The normal emittance shall be as stated in the SCD-CVG.
ECSS-E-ST-20-08C | ECSS - Superseded v0.9 | 8.7.7a | Requirement | ECSS-E-ST-20-08_0090618 | 1 | Created | When a conductive coating is incorporated in the coverglass, the surface resistivity shall be measured, using the equipment stated in the SCD-CVG, as follows: 1. Measure the resistance between two indium-tin soldered buzzbars applied to the coverglass, as shown in Figure 8-5. 2. Calculate the surface resistivity from the resistance and the length a, and b, defined in Figure 8-5 using the following equation: where R is the measured resistance; RS is the surface resistivity.
ECSS-E-ST-20-08C | ECSS - Superseded v0.9 | 8.7.7b | Requirement | ECSS-E-ST-20-08_0090619 | 1 | Created | The surface resistivity shall conform to the requirements defined in the SCD-CVG.
ECSS-E-ST-20-08C | ECSS - Superseded v0.9 | 8.7.8a | Requirement | ECSS-E-ST-20-08_0090620 | 1 | Created | Flatness or bow shall be measured by measuring the maximum deflection, d (as stated in the SCD-CVG) of the coverglass measured on an optically flat surface in the orientation shown in Figure 8-6.
ECSS-E-ST-20-08C | ECSS - Superseded v0.9 | 8.7.8b | Requirement | ECSS-E-ST-20-08_0090621 | 1 | Created | For localized flatness deformations, the maximum displacement of the coverglass from an optically flat surface over a specified distance shall not exceed the values stated in the SCD-CVG.
ECSS-E-ST-20-08C | ECSS - Superseded v0.9 | 8.7.9a | Requirement | ECSS-E-ST-20-08_0090622 | 1 | Created | The transmission into the adhesive shall be measured as in clause 8.7.2, using a fused silica or uncoated coverglass backing piece laminated onto the coverglass component and a matching fluid with a refractive index of 1,41.
ECSS-E-ST-20-08C | ECSS - Superseded v0.9 | 8.7.9b | Requirement | ECSS-E-ST-20-08_0090623 | 1 | Created | The transmission shall be corrected for reflectance losses at the backing piece-air interface by using Fresnel’s equation as stated in the SCD-CVG.
ECSS-E-ST-20-08C | ECSS - Superseded v0.9 | 8.7.9c | Requirement | ECSS-E-ST-20-08_0090624 | 1 | Created | The transmission into adhesive values shall be as stated in the SCD-CVG.
ECSS-E-ST-20-08C | ECSS - Superseded v0.9 | 8.7.10a | Requirement | ECSS-E-ST-20-08_0090625 | 1 | Created | The single-coated coverglass shall be immersed in boiling de-ionized water for a minimum continuous period of: 1. 5 minutes for multi-layer coated coverglasses; 2. 15 minutes in any other case.
ECSS-E-ST-20-08C | ECSS - Superseded v0.9 | 8.7.11.1.2a | Requirement | ECSS-E-ST-20-08_0090626 | 1 | Created | All coverglasses of subgroup O shall be placed in a chamber at ambient pressure.
ECSS-E-ST-20-08C | ECSS - Superseded v0.9 | 8.7.11.1.2b | Requirement | ECSS-E-ST-20-08_0090627 | 1 | Created | The chamber temperature shall then be increased from ambient temperature to 50 °C at a minimum.
ECSS-E-ST-20-08C | ECSS - Superseded v0.9 | 8.7.11.1.2c | Requirement | ECSS-E-ST-20-08_0090628 | 1 | Created | Relative humidity shall be higher than 90 %.
ECSS-E-ST-20-08C | ECSS - Superseded v0.9 | 8.7.11.1.2d | Requirement | ECSS-E-ST-20-08_0090629 | 1 | Created | The duration of the test shall be 10 days.
ECSS-E-ST-20-08C | ECSS - Superseded v0.9 | 8.7.11.1.2e | Requirement | ECSS-E-ST-20-08_0090630 | 1 | Created | High-purity water in conformance with ASTM D1193-99, Type I, shall be used.
ECSS-E-ST-20-08C | ECSS - Superseded v0.9 | 8.7.11.1.2f | Requirement | ECSS-E-ST-20-08_0090631 | 1 | Created | Water condensation on the surface of the coverglasses shall be prevented.
ECSS-E-ST-20-08C | ECSS - Superseded v0.9 | 8.7.11.1.2g | Requirement | ECSS-E-ST-20-08_0090632 | 1 | Created | If there are requirements on specific environmental conditions they shall be stated in the SCD-CVG. NOTE For example, requirements on chemical vapours.
ECSS-E-ST-20-08C | ECSS - Superseded v0.9 | 8.7.11.2.2a | Requirement | ECSS-E-ST-20-08_0090633 | 1 | Created | All coverglasses shall be placed in a chamber at ambient pressure.
ECSS-E-ST-20-08C | ECSS - Superseded v0.9 | 8.7.11.2.2b | Requirement | ECSS-E-ST-20-08_0090634 | 1 | Created | The chamber temperature shall then be increased from ambient temperature to 50 °C at a minimum.
ECSS-E-ST-20-08C | ECSS - Superseded v0.9 | 8.7.11.2.2c | Requirement | ECSS-E-ST-20-08_0090635 | 1 | Created | Relative humidity shall be higher than 90 %.
ECSS-E-ST-20-08C | ECSS - Superseded v0.9 | 8.7.11.2.2d | Requirement | ECSS-E-ST-20-08_0090636 | 1 | Created | The duration of the test shall be 72 h.
ECSS-E-ST-20-08C | ECSS - Superseded v0.9 | 8.7.11.2.2e | Requirement | ECSS-E-ST-20-08_0090637 | 1 | Created | High-purity water in conformance with ASTM D1193-99, Type I, shall be used.
ECSS-E-ST-20-08C | ECSS - Superseded v0.9 | 8.7.11.2.2f | Requirement | ECSS-E-ST-20-08_0090638 | 1 | Created | Water condensation on the surface of the cells shall be prevented.
ECSS-E-ST-20-08C | ECSS - Superseded v0.9 | 8.7.11.2.2g | Requirement | ECSS-E-ST-20-08_0090639 | 1 | Created | If there are requirements on specific environmental conditions, they shall be stated in the SCD-CVG. NOTE For example, requirements on chemical vapours.
ECSS-E-ST-20-08C | ECSS - Superseded v0.9 | 8.7.12.2a | Requirement | ECSS-E-ST-20-08_0090640 | 1 | Created | The integrated intensity of the photons shall be measured with a Sun-blind photo-diode.
ECSS-E-ST-20-08C | ECSS - Superseded v0.9 | 8.7.12.2b | Requirement | ECSS-E-ST-20-08_0090641 | 1 | Created | For photons with a wavelength between 200 nm to 400 nm, the integrated intensity at the end of test shall be as follows: 1. equal to (1000 - 1500) Sun-hours or 1 % of the mission life, whichever is the longer period; 2. have an UV irradiation acceleration factor of less than 10 S.C. (AM0). NOTE For photons with a wavelength between 200 nm to 400 nm, spectral irradiance requirements for UV light sources are defined in ECSS-Q-ST-70-06.
ECSS-E-ST-20-08C | ECSS - Superseded v0.9 | 8.7.12.2c | Requirement | ECSS-E-ST-20-08_0090642 | 1 | Created | The test shall be performed in a vacuum (i.e. pressure less than 10^-3 Pa).
ECSS-E-ST-20-08C | ECSS - Superseded v0.9 | 8.7.12.2d | Requirement | ECSS-E-ST-20-08_0090643 | 1 | Created | The temperature of the coverglass shall be kept below 60 °C during the test.
ECSS-E-ST-20-08C | ECSS - Superseded v0.9 | 8.7.12.2e | Requirement | ECSS-E-ST-20-08_0090644 | 1 | Created | Control samples shall be included the UV chamber in order to identify potential contaminations occurring during the test.
ECSS-E-ST-20-08C | ECSS - Superseded v0.9 | 8.7.13.2a | Requirement | ECSS-E-ST-20-08_0090645 | 1 | Created | The coverglasses shall be subjected to 1 MeV electron irradiation.
ECSS-E-ST-20-08C | ECSS - Superseded v0.9 | 8.7.13.2b | Requirement | ECSS-E-ST-20-08_0090646 | 1 | Created | If the front surface coating is tested, low electron energies shall be used.
ECSS-E-ST-20-08C | ECSS - Superseded v0.9 | 8.7.13.2c | Requirement | ECSS-E-ST-20-08_0090647 | 1 | Created | The flux density and energy shall be uniform over the coverglass area to within ±10 %.
ECSS-E-ST-20-08C | ECSS - Superseded v0.9 | 8.7.13.2d | Requirement | ECSS-E-ST-20-08_0090648 | 1 | Created | The nominal rate shall be lower than the value stated in the SCD-CVG.
ECSS-E-ST-20-08C | ECSS - Superseded v0.9 | 8.7.13.2e | Requirement | ECSS-E-ST-20-08_0090649 | 1 | Created | Tests shall be performed in vacuum (pressure below 10-3 Pa) or in inert gas atmosphere.
ECSS-E-ST-20-08C | ECSS - Superseded v0.9 | 8.7.13.2f | Requirement | ECSS-E-ST-20-08_0090650 | 1 | Created | The irradiation shall be performed at doses representative of LEO and GEO mission environments and at least 2 × Fp, as stated in the SCD-CVG.
ECSS-E-ST-20-08C | ECSS - Superseded v0.9 | 8.7.14.2a | Requirement | ECSS-E-ST-20-08_0090651 | 1 | Created | The coverglasses shall be subjected to a proton irradiation of high and low energies according to dose and energy values stated in the SCD-CVG.
ECSS-E-ST-20-08C | ECSS - Superseded v0.9 | 8.7.14.2b | Requirement | ECSS-E-ST-20-08_0090652 | 1 | Created | The proton energy shall be uniform over the coverglass area within ±10 %.
ECSS-E-ST-20-08C | ECSS - Superseded v0.9 | 8.7.14.2c | Requirement | ECSS-E-ST-20-08_0090653 | 1 | Created | The nominal flux (p+ cm-2 s-1.) shall be uniform within ±10 % and be lower than or equal to the value stated in the SCD-CVG.
ECSS-E-ST-20-08C | ECSS - Superseded v0.9 | 8.7.14.2d | Requirement | ECSS-E-ST-20-08_0090654 | 1 | Created | Tests shall be performed in a vacuum (pressure below 10-3 Pa).
ECSS-E-ST-20-08C | ECSS - Superseded v0.9 | 8.7.15a | Requirement | ECSS-E-ST-20-08_0090655 | 1 | Created | The coverglass breaking strength shall exceed the limits set in the SCD-CVG.
ECSS-E-ST-20-08C | ECSS - Superseded v0.9 | 8.7.15b | Requirement | ECSS-E-ST-20-08_0090656 | 1 | Created | The breaking strength test method shall be as stated in the SCD-CVG.
ECSS-E-ST-20-08C | ECSS - Superseded v0.9 | 8.7.16a | Requirement | ECSS-E-ST-20-08_0090657 | 1 | Created | The coverglasses shall be exposed to the number of cycles over the range of temperature (both as stated in the SCD-CVG) with a total cycle duration not greater than 10 minutes.
ECSS-E-ST-20-08C | ECSS - Superseded v0.9 | 8.7.16b | Requirement | ECSS-E-ST-20-08_0090658 | 1 | Created | After exposure, the coverglasses shall show no signs of physical degradation when inspected in conformance with a standard agreed with the customer NOTE Example of such a standard is MIL-PRF-13830.
ECSS-E-ST-20-08C | ECSS - Superseded v0.9 | 8.7.16c | Requirement | ECSS-E-ST-20-08_0090659 | 1 | Created | The coverglasses shall show no degradation in the measured optical performance.
ECSS-E-ST-20-08C | ECSS - Superseded v0.9 | 8.7.17a | Requirement | ECSS-E-ST-20-08_0090660 | 1 | Created | The coverglass shall be subjected to 20 strokes with a 6 mm diameter pencil type eraser conforming to MIL-E-12397B, loaded to 10 N.
ECSS-E-ST-20-08C | ECSS - Superseded v0.9 | 8.7.17b | Requirement | ECSS-E-ST-20-08_0090661 | 1 | Created | The coverglass shall show no evidence of physical degradation.
ECSS-E-ST-20-08C | ECSS - Superseded v0.9 | 8.7.18a | Requirement | ECSS-E-ST-20-08_0090662 | 1 | Created | The coverglass shall be subjected to an adhesion test in conformance with a standard agreed with the customer. NOTE An example of such a standard is ECSS-Q-ST-70-13.
ECSS-E-ST-20-08C | ECSS - Superseded v0.9 | 8.7.18b | Requirement | ECSS-E-ST-20-08_0090663 | 1 | Created | The coating shall show no evidence of delamination. NOTE For further guidance, see also MIL-M-13508.
ECSS-E-ST-20-08C | ECSS - Superseded v0.9 | 8.8.1a | Requirement | ECSS-E-ST-20-08_0090664 | 1 | Created | The following shall constitute failures: 1. Components that fail during subgroup tests for which the pass-fail criteria are inherent in the test method. 2. Components failing to conform to the requirements of visual inspection stated in the SCD-CVG. 3. Deviation between the group B, transmission into air, normal emittance and surface resistivity characterization (BOL) and the identical test after exposure in subgroups V, C and P, that are not within the measurement accuracy of the used characterization equipment.
ECSS-E-ST-20-08C | ECSS - Superseded v0.9 | 8.8.2a | Requirement | ECSS-E-ST-20-08_0090665 | 1 | Created | A component shall be considered as failed if it exhibits one or more of the failure modes specified in clause 8.8.1.
ECSS-E-ST-20-08C | ECSS - Superseded v0.9 | 8.8.2b | Requirement | ECSS-E-ST-20-08_0090666 | 1 | Created | Failed components shall be identified as such and included in the delivery.
ECSS-E-ST-20-08C | ECSS - Superseded v0.9 | 8.8.2c | Requirement | ECSS-E-ST-20-08_0090667 | 1 | Created | Failure analysis of these components shall be performed by the supplier and the results provided to the customer as part of an NRB documentation. NOTE For NRB, see ECSS-Q-ST-10-09.
ECSS-E-ST-20-08C | ECSS - Superseded v0.9 | 8.9a | Requirement | ECSS-E-ST-20-08_0090668 | 1 | Created | The supplier shall provide a data documentation package (DDP) in conformance with Annex G for the qualification approval records and for each component delivery lot.
ECSS-E-ST-20-08C | ECSS - Superseded v0.9 | 8.10a | Requirement | ECSS-E-ST-20-08_0090669 | 1 | Created | All deliverable hardware specified in the order shall be delivered together with documentation in conformance with the requirements specified in clause 8.9.
ECSS-E-ST-20-08C | ECSS - Superseded v0.9 | 8.10b | Requirement | ECSS-E-ST-20-08_0090670 | 1 | Created | One set of documents shall be sent to the customer.
ECSS-E-ST-20-08C | ECSS - Superseded v0.9 | 9.2.1.1a | Requirement | ECSS-E-ST-20-08_0090671 | 1 | Created | The qualification test programme for the protection diodes shall comprise both acceptance and qualification testing.
ECSS-E-ST-20-08C | ECSS - Superseded v0.9 | 9.2.1.1b | Requirement | ECSS-E-ST-20-08_0090672 | 1 | Created | Testing for the procurement of qualified protection diodes shall comprises acceptance tests and delta qualification tests in conformance with requirement 9.5.2g.
ECSS-E-ST-20-08C | ECSS - Superseded v0.9 | 9.2.1.2.1a | Requirement | ECSS-E-ST-20-08_0090673 | 1 | Created | For internal protection diodes, the test conditions and methods for BSC specified in clause 7.1.1.2 shall apply.
ECSS-E-ST-20-08C | ECSS - Superseded v0.9 | 9.2.1.2.2a | Requirement | ECSS-E-ST-20-08_0090674 | 1 | Created | The conditions and methods of external protection diode testing shall conform to the external protection diode source control drawing (SCD-EPD). NOTE The external protection diode specification consists of two parts, the generic specification (this Standard) and the SCD-EPD. The SCD-EPD contains the technical specification for a diode type relevant to acceptance testing, as well as for the qualification testing. For the preparation of the SCD-EPD for external protection diodes, refer to Annex E, checklist for SCD-EPD.
ECSS-E-ST-20-08C | ECSS - Superseded v0.9 | 9.2.1.2.2b | Requirement | ECSS-E-ST-20-08_0090675 | 1 | Created | The SCD-EPD shall be prepared by the supplier in conformance with Annex E and provided to the customer for reviewing and agreement.
ECSS-E-ST-20-08C | ECSS - Superseded v0.9 | 9.2.1.2.2c | Requirement | ECSS-E-ST-20-08_0090676 | 1 | Created | Any deviation from the required in-process, acceptance and qualification test s shall be justified..
ECSS-E-ST-20-08C | ECSS - Superseded v0.9 | 9.2.1.2.2d | Requirement | ECSS-E-ST-20-08_0090677 | 1 | Created | Deviations from this Standard applicable to the SCD-EPD shall: 1. be agreed between the customer and the supplier; 2. include alternative requirements equivalent to those of this Standard; 3. not affect the reliability and performances of the EPDs; 4. only be those specified in requirement 9.2.1.2.2c.
ECSS-E-ST-20-08C | ECSS - Superseded v0.9 | 9.2.1.3a | Requirement | ECSS-E-ST-20-08_0090678 | 1 | Created | The supplier shall ensure that the tests and inspections specified in clauses 9.4 and 9.5 are performed.
ECSS-E-ST-20-08C | ECSS - Superseded v0.9 | 9.2.1.3b | Requirement | ECSS-E-ST-20-08_0090679 | 1 | Created | The tests and inspections specified in clauses 9.4 and 9.5 shall be performed at the manufacturer’s plant or at a facility approved by the customer. NOTE For test house requirements, see ECSS-Q-ST-20-07.
ECSS-E-ST-20-08C | ECSS - Superseded v0.9 | 9.2.2.1a | Requirement | ECSS-E-ST-20-08_0090680 | 1 | Created | Delivered integral protection diodes shall be processed and inspected in conformance with the requirements of the process identification document (PID) defined in clause 7.2, and
ECSS-E-ST-20-08C | ECSS - Superseded v0.9 | 9.2.2.1b | Requirement | ECSS-E-ST-20-08_0090681 | 1 | Created | Delivered integral protection diodes shall have completed all tests and inspections specified in the SCD-BSC.
ECSS-E-ST-20-08C | ECSS - Superseded v0.9 | 9.2.2.2a | Requirement | ECSS-E-ST-20-08_0090682 | 1 | Created | Delivered external protection diodes shall be processed and inspected in conformance with the requirements of the process identification document (PID) defined in clause 9.3, and
ECSS-E-ST-20-08C | ECSS - Superseded v0.9 | 9.2.2.2b | Requirement | ECSS-E-ST-20-08_0090683 | 1 | Created | Delivered external protection diodes shall have completed all tests and inspections specified in the SCD-EPD.
ECSS-E-ST-20-08C | ECSS - Superseded v0.9 | 9.2.3a | Requirement | ECSS-E-ST-20-08_0090684 | 1 | Created | All delivered external protection diodes shall be marked in conformance with one of the following approaches, agreed with the customer: • permanently marked with a code to enable traceability of the diodes at the level specified in the SCD-EPD. • marked reduced to delivery batch level.
ECSS-E-ST-20-08C | ECSS - Superseded v0.9 | 9.3.1a | Requirement | ECSS-E-ST-20-08_0090685 | 1 | Created | For integral protection diodes, requirements in clause 7.2 shall apply.
ECSS-E-ST-20-08C | ECSS - Superseded v0.9 | 9.3.2a | Requirement | ECSS-E-ST-20-08_0090686 | 1 | Created | The process identification document (PID) for the external protection diodes to be qualified shall be prepared by the supplier in conformance with Annex F.
ECSS-E-ST-20-08C | ECSS - Superseded v0.9 | 9.3.2b | Requirement | ECSS-E-ST-20-08_0090687 | 1 | Created | The supplier shall do the following: 1. maintain configuration control of all documents; 2. keep the issues of the documents effective at the date of acceptance by the customer; 3. provide the PID to the customer for review; 4. submit to the customer for review and approval any modifications or changes to documents in the PID
ECSS-E-ST-20-08C | ECSS - Superseded v0.9 | 9.4.1a | Requirement | ECSS-E-ST-20-08_0090688 | 1 | Created | Acceptance tests shall be performed on the following: 1. components for delivery; 2. components used for qualification.
ECSS-E-ST-20-08C | ECSS - Superseded v0.9 | 9.4.2a | Requirement | ECSS-E-ST-20-08_0090689 | 1 | Created | Acceptance tests for integral protection diodes shall consist of the tests specified in Table 9-1.
ECSS-E-ST-20-08C | ECSS - Superseded v0.9 | 9.4.2b | Requirement | ECSS-E-ST-20-08_0090690 | 1 | Created | The humidity, temperature and contact pull tests of Table 7-1 shall also be performed on the integral protection diodes.
ECSS-E-ST-20-08C | ECSS - Superseded v0.9 | 9.4.3a | Requirement | ECSS-E-ST-20-08_0090691 | 1 | Created | Acceptance tests for external protection diodes shall consist of the tests specified in Table 9-2.
ECSS-E-ST-20-08C | ECSS - Superseded v0.9 | 9.4.4a | Requirement | ECSS-E-ST-20-08_0090692 | 1 | Created | The generic specification to be used for acceptance tests shall be agreed with the customer.
ECSS-E-ST-20-08C | ECSS - Superseded v0.9 | 9.4.4b | Requirement | ECSS-E-ST-20-08_0090693 | 1 | Created | The sample size shall be in conformance with Table 9-1 (for IPD) or Table 9-2 (for EPD).
ECSS-E-ST-20-08C | ECSS - Superseded v0.9 | 9.4.4c | Requirement | ECSS-E-ST-20-08_0090694 | 1 | Created | If requirement 9.4.4b is not met, as the sample size shall be stated in SCD-BSC or SCD-EPD.
ECSS-E-ST-20-08C | ECSS - Superseded v0.9 | 9.4.4d | Requirement | ECSS-E-ST-20-08_0090695 | 1 | Created | The data documentation of acceptance tests shall be delivered together with the delivered cells/diodes and the qualification test lot.
ECSS-E-ST-20-08C | ECSS - Superseded v0.9 | 9.4.5.1a | Requirement | ECSS-E-ST-20-08_0090696 | 1 | Created | The test methods and conditions shall conform to 9.6 except of DCA.
ECSS-E-ST-20-08C | ECSS - Superseded v0.9 | 9.4.5.2.2a | Requirement | ECSS-E-ST-20-08_0090697 | 1 | Created | The forward and reverse I/V characteristic of the diode shall be recorded 1. in darkness. 2. with a limiting power supply (to avoid destructive breakdown), and 3. with temperature control imposed (to avoid thermal runaway),
ECSS-E-ST-20-08C | ECSS - Superseded v0.9 | 9.4.5.2.2b | Requirement | ECSS-E-ST-20-08_0090698 | 1 | Created | Provision 9.4.5.2.2a shall be performed for the following variables, as stated in the SCD-BSC or SCD-EPD: 1. At one temperature specified. 2. Up to a forward current, IDIODE-FORWARD., which is as a minimum, equal to 1,1 times the expected string current at solar array level at the corresponding temperature 3. Up to a reverse voltage, VDIODE-REVERSE. which is as a minimum, equal to 1,33 times the expected solar cell open circuit voltage at the corresponding temperature.
ECSS-E-ST-20-08C | ECSS - Superseded v0.9 | 9.4.5.2.2c | Requirement | ECSS-E-ST-20-08_0090699 | 1 | Created | In case of a integral protection diode the electrical isolation of cell and diode shall be tested by measuring the current when a voltage (as stated in the SCD-BSC) is applied between the front contacts of the protection diode and of the cell at the temperature as stated in the SCD-BSC
ECSS-E-ST-20-08C | ECSS - Superseded v0.9 | 9.4.5.2.3a | Requirement | ECSS-E-ST-20-08_0090700 | 1 | Created | The diode characteristics test shall satisfy the pass-fail criteria stated in the SCD-BSC or SCD-EPD
ECSS-E-ST-20-08C | ECSS - Superseded v0.9 | 9.4.6a | Requirement | ECSS-E-ST-20-08_0090701 | 1 | Created | Documentation on acceptance tests shall conform to clause 9.8.
ECSS-E-ST-20-08C | ECSS - Superseded v0.9 | 9.5.1a | Requirement | ECSS-E-ST-20-08_0090702 | 1 | Created | Qualification shall be granted by the customer. NOTE Qualification is only valid for the company who applied process and parameters for joining the interconnects to the diode.
ECSS-E-ST-20-08C | ECSS - Superseded v0.9 | 9.5.1b | Requirement | ECSS-E-ST-20-08_0090703 | 1 | Created | The supplier shall provide details of the outcome of the qualification programme to the customer.
ECSS-E-ST-20-08C | ECSS - Superseded v0.9 | 9.5.2a | Requirement | ECSS-E-ST-20-08_0090704 | 1 | Created | The qualification of the diode shall be part of the bare solar cell and SCA qualification for the integral diode concept.
ECSS-E-ST-20-08C | ECSS - Superseded v0.9 | 9.5.2b | Requirement | ECSS-E-ST-20-08_0090705 | 1 | Created | For the qualification tests of integral protection diodes, Table 6-1 and Table 7-2 shall be applied.
ECSS-E-ST-20-08C | ECSS - Superseded v0.9 | 9.5.2c | Requirement | ECSS-E-ST-20-08_0090706 | 1 | Created | The qualification plan shall consist of the tests specified in Table 9-3.
ECSS-E-ST-20-08C | ECSS - Superseded v0.9 | 9.5.2d | Requirement | ECSS-E-ST-20-08_0090707 | 1 | Created | The subgroup A tests applicable for bare solar cells shall be done on the integral protection diodes also.
ECSS-E-ST-20-08C | ECSS - Superseded v0.9 | 9.5.2e | Requirement | ECSS-E-ST-20-08_0090708 | 1 | Created | The integral protection diodes shall be equipped with front interconnectors as step 7 in Table 7-2.
ECSS-E-ST-20-08C | ECSS - Superseded v0.9 | 9.5.2f | Requirement | ECSS-E-ST-20-08_0090709 | 1 | Created | The subgroups L, S and H tests shall be done on integral protection diodes with interconnects and either with or without coverglass (SCA level) and cell carrier.
ECSS-E-ST-20-08C | ECSS - Superseded v0.9 | 9.5.2g | Requirement | ECSS-E-ST-20-08_0090710 | 1 | Created | For a procurement lot of previously qualified solar cells with integral diodes, the qualification tests need not be repeated if the following conditions are satisfied: 1. No changes are made to the design, function or electrical or mechanical parameters of the bare solar cell and integral protection diode. 2. The same source control drawing is applicable. 3. No changes are made to the PID. 4. Delta qualification tests are performed to cover the requirements imposed by the new application.
ECSS-E-ST-20-08C | ECSS - Superseded v0.9 | 9.5.2h | Requirement | ECSS-E-ST-20-08_0090711 | 1 | Created | The new requirements referred in 9.5.2g.4 shall be included in a new version of the SCD-BSC.
ECSS-E-ST-20-08C | ECSS - Superseded v0.9 | 9.5.3a | Requirement | ECSS-E-ST-20-08_0090712 | 1 | Created | The qualification plan shall consist of the tests specified in Table 9-4.
ECSS-E-ST-20-08C | ECSS - Superseded v0.9 | 9.5.3b | Requirement | ECSS-E-ST-20-08_0090713 | 1 | Created | During the qualification, all external protection diodes shall be equipped with n- and p-interconnectors, except for the diodes of subgroup O.
ECSS-E-ST-20-08C | ECSS - Superseded v0.9 | 9.5.3c | Requirement | ECSS-E-ST-20-08_0090714 | 1 | Created | For a procurement lot of a previously qualified external protection diodes, the qualification tests need not be repeated if the following conditions are satisfied: 1. No changes are made to the design, function or electrical or mechanical parameters of the external protection diode. 2. The same source control drawing is applicable. 3. No changes are made to the PID. 4. Delta qualification tests are performed to cover the requirements imposed by the new application.
ECSS-E-ST-20-08C | ECSS - Superseded v0.9 | 9.5.3d | Requirement | ECSS-E-ST-20-08_0090715 | 1 | Created | The new requirements referred in 9.5.3c.4 shall be included in a new version of the SCD-EPD.
ECSS-E-ST-20-08C | ECSS - Superseded v0.9 | 9.5.4.1a | Requirement | ECSS-E-ST-20-08_0090716 | 1 | Created | Before starting production of the qualification lot, the manufacturer shall compile a production test schedule showing by date and duration the production and test activities, including all major processing operations and key stages in the production and testing.
ECSS-E-ST-20-08C | ECSS - Superseded v0.9 | 9.5.4.1b | Requirement | ECSS-E-ST-20-08_0090717 | 1 | Created | A production flow chart, process schedules and inspection procedures shall be provided.
ECSS-E-ST-20-08C | ECSS - Superseded v0.9 | 9.5.4.2a | Requirement | ECSS-E-ST-20-08_0090718 | 1 | Created | The diodes for qualification testing shall conform to the PID.
ECSS-E-ST-20-08C | ECSS - Superseded v0.9 | 9.5.4.2b | Requirement | ECSS-E-ST-20-08_0090719 | 1 | Created | The test samples shall be chosen statistically and at random from a minimum number of diodes, stated in the SCD-BSC or SCD-EPD, and from the first n batches, where n is also stated in the SCD-BSC or SCD-EPD. NOTE For sampling see ISO 2859.
ECSS-E-ST-20-08C | ECSS - Superseded v0.9 | 9.5.4.2c | Requirement | ECSS-E-ST-20-08_0090720 | 1 | Created | Facilities shall be available to safely store the qualification lot including failed samples for a minimum of 6 years (equivalent to five years in storage and one year in orbit).
ECSS-E-ST-20-08C | ECSS - Superseded v0.9 | 9.5.4.3a | Requirement | ECSS-E-ST-20-08_0090721 | 1 | Created | The total quantity of test samples shall be a minimum in conformance with Table 9-3 (for IPD) or Table 9-4 (for EPD).
ECSS-E-ST-20-08C | ECSS - Superseded v0.9 | 9.5.4.3b | Requirement | ECSS-E-ST-20-08_0090722 | 1 | Created | The qualification tests shall be divided into subgroups of tests, and the samples assigned to a subgroup subjected to the tests in that subgroup in the sequence specified.
ECSS-E-ST-20-08C | ECSS - Superseded v0.9 | 9.5.4.3c | Requirement | ECSS-E-ST-20-08_0090723 | 1 | Created | More than one failure in any subgroup, or more than two failures in total, shall constitute a failure in the qualification. NOTE For a definition of failure see 9.7.
ECSS-E-ST-20-08C | ECSS - Superseded v0.9 | 9.6.1a | Requirement | ECSS-E-ST-20-08_0090724 | 1 | Created | The level of allowable spikes to the diode shall be agreed between the customer and supplier and included in the SCD-BSC or SCD-EPD.
ECSS-E-ST-20-08C | ECSS - Superseded v0.9 | 9.6.1b | Requirement | ECSS-E-ST-20-08_0090725 | 1 | Created | The test system shall be checked on compliance with 9.6.1a by using an oscilloscope and dummy cell before performing the following electrical test on diodes, 9.6.5, 9.6.14, 9.6.15, 9.6.16, 9.6.17 and 9.6.18. NOTE The test methods, conditions and measurement requirements for the tests in Table 9-3 and Table 9-4 are detailed in clauses 9.6.2 to 9.6.18. For failure criteria, see clause 9.7.
ECSS-E-ST-20-08C | ECSS - Superseded v0.9 | 9.6.2.2a | Requirement | ECSS-E-ST-20-08_0090726 | 1 | Created | Protection diodes shall be inspected by one of the following methods: • with an equipment with a resolution which is 5 times higher than the minimum allowed defect size for defects on protection diodes and contacts, or • An optical inspections method agreed with the customer.
ECSS-E-ST-20-08C | ECSS - Superseded v0.9 | 9.6.2.3a | Requirement | ECSS-E-ST-20-08_0090727 | 1 | Created | Any deviation from the visual inspection requirements on defects (clauses 9.6.2.4 and 9.6.2.5) shall: 1. not affect performance or reliability, 2. be agreed with the customer, and 3. be justified.
ECSS-E-ST-20-08C | ECSS - Superseded v0.9 | 9.6.2.4a | Requirement | ECSS-E-ST-20-08_0090728 | 1 | Created | Cracks and fingerprints shall not be present.
ECSS-E-ST-20-08C | ECSS - Superseded v0.9 | 9.6.2.5.1a | Requirement | ECSS-E-ST-20-08_0090729 | 1 | Created | The protection diode contact area shall be free of digs, scratches, and probe prints, unless metallization is still present.
ECSS-E-ST-20-08C | ECSS - Superseded v0.9 | 9.6.2.5.1b | Requirement | ECSS-E-ST-20-08_0090730 | 1 | Created | Peeling, blistering and delamination of contacts shall not be present.
ECSS-E-ST-20-08C | ECSS - Superseded v0.9 | 9.6.2.5.1c | Requirement | ECSS-E-ST-20-08_0090731 | 1 | Created | Digs or depressions deeper than 0,025 mm shall not be present.
ECSS-E-ST-20-08C | ECSS - Superseded v0.9 | 9.6.2.5.2a | Requirement | ECSS-E-ST-20-08_0090732 | 1 | Created | The maximum dimension of voids or bubbles shall be 0,25 mm in diameter.
ECSS-E-ST-20-08C | ECSS - Superseded v0.9 | 9.6.2.5.2b | Requirement | ECSS-E-ST-20-08_0090733 | 1 | Created | The maximum dimension of drops and spatter shall be 0,25 mm in diameter and 0,05 mm in height.
ECSS-E-ST-20-08C | ECSS - Superseded v0.9 | 9.6.3a | Requirement | ECSS-E-ST-20-08_0090734 | 1 | Created | The overall lateral dimensions of the protection diode (including thickness of the EPD), contact dimensions and interconnector position shall conform to the requirements stated in the SCD-BSC or SCD-EPD.
ECSS-E-ST-20-08C | ECSS - Superseded v0.9 | 9.6.3b | Requirement | ECSS-E-ST-20-08_0090735 | 1 | Created | The weight of the external protection diode shall 1. be verified by determination of the average weight per qualification lot or weight per contacts vacuum evaporation batch (sample base) and 2. conform to the requirements defined in the SCD-EPD.
ECSS-E-ST-20-08C | ECSS - Superseded v0.9 | 9.6.3c | Requirement | ECSS-E-ST-20-08_0090736 | 1 | Created | The weight of the integral protection diode shall be considered as part of the bare solar cell weight
ECSS-E-ST-20-08C | ECSS - Superseded v0.9 | 9.6.4.2a | Requirement | ECSS-E-ST-20-08_0090737 | 1 | Created | All external protection diode qualification samples shall be submitted to thermal cycling consisting of TBSc cycles from -TBS1 °C to + TBS2°C under nitrogen gas environment, where the values TBSc, TBS1 and TBS2 are values to be specified in the SCD-EPD.
ECSS-E-ST-20-08C | ECSS - Superseded v0.9 | 9.6.4.2b | Requirement | ECSS-E-ST-20-08_0090738 | 1 | Created | Thermal cycling of internal protection diodes shall be part of the BSC thermal cycling testing.
ECSS-E-ST-20-08C | ECSS - Superseded v0.9 | 9.6.5.2a | Requirement | ECSS-E-ST-20-08_0090739 | 1 | Created | Each qualification sample shall be submitted to a burn-in process under ambient pressure conditions.
ECSS-E-ST-20-08C | ECSS - Superseded v0.9 | 9.6.5.2b | Requirement | ECSS-E-ST-20-08_0090740 | 1 | Created | The diode temperature shall be TJ = TBS °C as indicated in the SCD-BSC or SCD-EPD.
ECSS-E-ST-20-08C | ECSS - Superseded v0.9 | 9.6.5.2c | Requirement | ECSS-E-ST-20-08_0090741 | 1 | Created | During the process the samples shall be under load.
ECSS-E-ST-20-08C | ECSS - Superseded v0.9 | 9.6.5.2d | Requirement | ECSS-E-ST-20-08_0090742 | 1 | Created | The process shall consist of the following phases: 1. Phase 1: 200 h reverse biased with Vrev = -1,5 x Voc in which Voc is the open circuit voltage of the project relevant solar cell at the minimum mission temperature specified in the solar array specification. 2. Phase 2: 16 h forward biased with Ifwd = 1,1 Isc, in which Isc is the maximum solar cell short circuit current of the project relevant solar cell during the mission.
ECSS-E-ST-20-08C | ECSS - Superseded v0.9 | 9.6.6.2a | Requirement | ECSS-E-ST-20-08_0090743 | 1 | Created | All protection diodes in subgroup O shall be placed in a chamber at ambient pressure.
ECSS-E-ST-20-08C | ECSS - Superseded v0.9 | 9.6.6.2b | Requirement | ECSS-E-ST-20-08_0090744 | 1 | Created | The chamber temperature shall then be increased to 60 °C minimum.
ECSS-E-ST-20-08C | ECSS - Superseded v0.9 | 9.6.6.2c | Requirement | ECSS-E-ST-20-08_0090745 | 1 | Created | Relative humidity shall be higher than 90 %.
ECSS-E-ST-20-08C | ECSS - Superseded v0.9 | 9.6.6.2d | Requirement | ECSS-E-ST-20-08_0090746 | 1 | Created | The duration of the test shall be 30 days.
ECSS-E-ST-20-08C | ECSS - Superseded v0.9 | 9.6.6.2e | Requirement | ECSS-E-ST-20-08_0090747 | 1 | Created | High-purity water in conformance with ASTM D1193-99, Type I, shall be used.
ECSS-E-ST-20-08C | ECSS - Superseded v0.9 | 9.6.6.2f | Requirement | ECSS-E-ST-20-08_0090748 | 1 | Created | Water condensation on the surface of the protection diodes shall be prevented.
ECSS-E-ST-20-08C | ECSS - Superseded v0.9 | 9.6.6.2g | Requirement | ECSS-E-ST-20-08_0090749 | 1 | Created | If there are requirements on specific environmental conditions, such as chemical vapours, they shall be stated in the SCD-BSC.
ECSS-E-ST-20-08C | ECSS - Superseded v0.9 | 9.6.7.2a | Requirement | ECSS-E-ST-20-08_0090750 | 1 | Created | The uniformity of the thickness of the metal contact in the interconnector weld area shall be checked with a with a step-height profiler for instance a betascope, or a similar instrument.
ECSS-E-ST-20-08C | ECSS - Superseded v0.9 | 9.6.7.3a | Requirement | ECSS-E-ST-20-08_0090751 | 1 | Created | The uniformity of the contact thickness of the metal layers of the cell contact shall conform to the requirements of the interconnection process (as stated in the SCD-EPD) and the procurement specification of the supplier.
ECSS-E-ST-20-08C | ECSS - Superseded v0.9 | 9.6.8.2a | Requirement | ECSS-E-ST-20-08_0090752 | 1 | Created | The thickness of the diode metal contact in the interconnector weld area or on dedicated in-process test samples shall be checked (either with a step-height profiler for instance a betascope or similar instrument).
ECSS-E-ST-20-08C | ECSS - Superseded v0.9 | 9.6.8.3a | Requirement | ECSS-E-ST-20-08_0090753 | 1 | Created | The thickness of the metal layers of the diode contacts shall conform to the requirements of the interconnection process (as stated in the SCD-EPD), and the certified procurement specification of the supplier.
ECSS-E-ST-20-08C | ECSS - Superseded v0.9 | 9.6.9.2a | Requirement | ECSS-E-ST-20-08_0090754 | 1 | Created | The surface finish in the interconnector weld area shall be checked with a micro surface-roughness tester.
ECSS-E-ST-20-08C | ECSS - Superseded v0.9 | 9.6.9.3a | Requirement | ECSS-E-ST-20-08_0090755 | 1 | Created | The surface finish of the metal layers of the diode contact shall conform to the requirements of the interconnection process (as stated in the SCD-EPD), and the certified procurement specification of the supplier.
ECSS-E-ST-20-08C | ECSS - Superseded v0.9 | 9.6.10.2a | Requirement | ECSS-E-ST-20-08_0090756 | 1 | Created | All diodes shall be subjected to a coating adherence test on both sample faces.
ECSS-E-ST-20-08C | ECSS - Superseded v0.9 | 9.6.10.2b | Requirement | ECSS-E-ST-20-08_0090757 | 1 | Created | Test method shall be established according to a standard which is mutually agreed with the customer. NOTE Example of such standards are ISO 9211-4 or ECSS-Q-ST-70-13.
ECSS-E-ST-20-08C | ECSS - Superseded v0.9 | 9.6.10.2c | Requirement | ECSS-E-ST-20-08_0090758 | 1 | Created | The adhesive tape used for this test shall be clear in colour with an adhesive strength on steel of at least 0,28 N/mm. NOTE Example of a standard that can be used to measure the strength is EN 1939.
ECSS-E-ST-20-08C | ECSS - Superseded v0.9 | 9.6.10.2d | Requirement | ECSS-E-ST-20-08_0090759 | 1 | Created | It shall be assured that the adhesion of the used tape is within a tolerance of + 10 %.
ECSS-E-ST-20-08C | ECSS - Superseded v0.9 | 9.6.10.2e | Requirement | ECSS-E-ST-20-08_0090760 | 1 | Created | Any visible delamination of parts of the contacts shall not exceed the limits specified in clause 9.6.2.5.
ECSS-E-ST-20-08C | ECSS - Superseded v0.9 | 9.6.11.2a | Requirement | ECSS-E-ST-20-08_0090761 | 1 | Created | A gradually increasing pull force shall be applied to the interconnector tabs at a pull speed as stated in the SCD-BSC or SCD-EPD.
ECSS-E-ST-20-08C | ECSS - Superseded v0.9 | 9.6.11.2b | Requirement | ECSS-E-ST-20-08_0090762 | 1 | Created | The ultimate pull strength of each tab shall be as stated in the SCD-BSC or SCD-EPD.
ECSS-E-ST-20-08C | ECSS - Superseded v0.9 | 9.6.11.2c | Requirement | ECSS-E-ST-20-08_0090763 | 1 | Created | The pull direction that either can be 0°, 45° or 90° shall be as stated in the SCD-BSC or SCD-EPD.
ECSS-E-ST-20-08C | ECSS - Superseded v0.9 | 9.6.12.2a | Requirement | ECSS-E-ST-20-08_0090764 | 1 | Created | The external protection diodes shall be subjected to 1 MeV electron irradiation. NOTE ISO 23038 outlines a methodology to perform this test.
ECSS-E-ST-20-08C | ECSS - Superseded v0.9 | 9.6.12.2b | Requirement | ECSS-E-ST-20-08_0090765 | 1 | Created | The flux density and energy shall be uniform over the cell area within ±10 %.
ECSS-E-ST-20-08C | ECSS - Superseded v0.9 | 9.6.12.2c | Requirement | ECSS-E-ST-20-08_0090766 | 1 | Created | During irradiation, the test samples shall be protected from oxidation, using either vacuum (below 10-3 Pa) or a dry atmosphere of nitrogen or argon at a temperature of (20 ± 10) °C.
ECSS-E-ST-20-08C | ECSS - Superseded v0.9 | 9.6.12.2d | Requirement | ECSS-E-ST-20-08_0090767 | 1 | Created | The nominal rate shall be lower than 5 × 1011 e- cm-2 s-1.
ECSS-E-ST-20-08C | ECSS - Superseded v0.9 | 9.6.12.2e | Requirement | ECSS-E-ST-20-08_0090768 | 1 | Created | The irradiation facility, dosimetry included, shall be approved by the customer.
ECSS-E-ST-20-08C | ECSS - Superseded v0.9 | 9.6.12.2f | Requirement | ECSS-E-ST-20-08_0090769 | 1 | Created | The irradiation shall be performed as follows: 1. State the expected dose for the envisaged application (included transfer orbit dose), Fp, in the SCD-EPD. 2. Divide Subgroup C (in conformance with Table 9-4) in three batches of 8 samples. 3. Irradiate the batches specified in 2. as follows: (a) the first batch at Fp/2; (b) the second batch, at Fp. (c) the third batch, at 2 × Fp.
ECSS-E-ST-20-08C | ECSS - Superseded v0.9 | 9.6.12.2g | Requirement | ECSS-E-ST-20-08_0090770 | 1 | Created | After electron irradiation and temperature annealing, the requirements as stated in the SCD-EPD for the diode characteristics shall be satisfied.
ECSS-E-ST-20-08C | ECSS - Superseded v0.9 | 9.6.13.2a | Requirement | ECSS-E-ST-20-08_0090771 | 1 | Created | The protection diodes shall be temperature annealed for 24 h at 60 °C
ECSS-E-ST-20-08C | ECSS - Superseded v0.9 | 9.6.13.2b | Requirement | ECSS-E-ST-20-08_0090772 | 1 | Created | After the test, the samples shall be kept at temperatures below 50 °C until the diode characterization test is performed.
ECSS-E-ST-20-08C | ECSS - Superseded v0.9 | 9.6.14.2a | Requirement | ECSS-E-ST-20-08_0090773 | 1 | Created | Temperature behaviour of all samples in subgroup C shall be measured.
ECSS-E-ST-20-08C | ECSS - Superseded v0.9 | 9.6.14.2b | Requirement | ECSS-E-ST-20-08_0090774 | 1 | Created | The diode characterization described in clause 9.6.15 shall be measured, as a minimum, 1. at three temperatures: TJ = 25 °C, 80 °C and 150 °C. 2. For mission specific qualification, at three protection diode temperatures: the two temperature extremes t1 and t2 and the operational temperature. • t1 = highest operation diode temperature (without margins) predicted for the mission + 25 °C • t2 = lowest operation diode temperature (without margins predicted for the mission.
ECSS-E-ST-20-08C | ECSS - Superseded v0.9 | 9.6.15.2a | Requirement | ECSS-E-ST-20-08_0090775 | 1 | Created | The test under illumination shall be performed at 1 S.C. (AM0).
ECSS-E-ST-20-08C | ECSS - Superseded v0.9 | 9.6.15.2b | Requirement | ECSS-E-ST-20-08_0090776 | 1 | Created | The forward and reverse I/V characteristic of the diode shall be recorded: 1. in darkness 2. under illumination, unless it is demonstrated that the protection diode has a negligible photovoltaic response. 3. with a limiting power supply (to avoid destructive breakdown), and 4. with temperature control imposed (to avoid thermal runaway),
ECSS-E-ST-20-08C | ECSS - Superseded v0.9 | 9.6.15.2c | Requirement | ECSS-E-ST-20-08_0090777 | 1 | Created | Provision 9.6.15.2b shall be performed for the following variables, as stated in the SCD-BSC or SCD-EPD: 1. At different temperatures (including maximum and minimum operating temperature with margins and sustained operation in forward bias). 2. For different times. 3. Up to a forward current, IDIODE-FORWARD., which is as a minimum, equal to 1,1 times the expected string current at solar array level at the maximum mission temperature specified in the solar array specification. 4. Up to a reverse voltage, VDIODE-REVERSE. which is as a minimum, equal to n times the expected solar cell open circuit voltage at the minimum mission temperature specified in the solar array specification, being (a) n =1,33 for acceptance testing and (b) n=1,5 for qualification testing)
ECSS-E-ST-20-08C | ECSS - Superseded v0.9 | 9.6.15.2d | Requirement | ECSS-E-ST-20-08_0090778 | 1 | Created | The increase of temperature in forward mode at maximum operating temperature shall be assessed in order to avoid overheating of the diode.
ECSS-E-ST-20-08C | ECSS - Superseded v0.9 | 9.6.15.2e | Requirement | ECSS-E-ST-20-08_0090779 | 1 | Created | In case of an integral protection diode the electrical isolation of cell and diode shall be tested by measuring the current when a voltage (as stated in the SCD-BSC) is applied between the front contacts of the protection diode and of the cell at the temperatures as stated in the SCD-BSC.
ECSS-E-ST-20-08C | ECSS - Superseded v0.9 | 9.6.15.3a | Requirement | ECSS-E-ST-20-08_0090780 | 1 | Created | The diode characteristics test shall satisfy the pass-fail criteria stated in the SCD-BSC or SCD-EPD.
ECSS-E-ST-20-08C | ECSS - Superseded v0.9 | 9.6.16.2a | Requirement | ECSS-E-ST-20-08_0090781 | 1 | Created | The protection diodes shall be equipped with interconnects.
ECSS-E-ST-20-08C | ECSS - Superseded v0.9 | 9.6.16.2b | Requirement | ECSS-E-ST-20-08_0090782 | 1 | Created | The diodes shall be in flight like configuration which means connected to the adjacent cell.
ECSS-E-ST-20-08C | ECSS - Superseded v0.9 | 9.6.16.2c | Requirement | ECSS-E-ST-20-08_0090783 | 1 | Created | The test shall be performed in conformance with IEC 60749-26:2006.
ECSS-E-ST-20-08C | ECSS - Superseded v0.9 | 9.6.16.2d | Requirement | ECSS-E-ST-20-08_0090784 | 1 | Created | The voltage level shall be 12 kV for single and multi-pulse testing.
ECSS-E-ST-20-08C | ECSS - Superseded v0.9 | 9.6.16.2e | Requirement | ECSS-E-ST-20-08_0090785 | 1 | Created | Solar cell performance shall be verified in between tests.
ECSS-E-ST-20-08C | ECSS - Superseded v0.9 | 9.6.16.2f | Requirement | ECSS-E-ST-20-08_0090786 | 1 | Created | Diode characterization shall be performed at the end of the sequence of pulses, after disconnection of the diode from the cell.
ECSS-E-ST-20-08C | ECSS - Superseded v0.9 | 9.6.16.3a | Requirement | ECSS-E-ST-20-08_0090787 | 1 | Created | The cell electrical characteristics shall satisfy the pass-fail criteria stated in the SCD-BSC.
ECSS-E-ST-20-08C | ECSS - Superseded v0.9 | 9.6.16.3b | Requirement | ECSS-E-ST-20-08_0090788 | 1 | Created | The diode electrical characteristics test shall satisfy the pass-fail criteria stated in the SCD-BSC or SCD-EPD.
ECSS-E-ST-20-08C | ECSS - Superseded v0.9 | 9.6.17.2a | Requirement | ECSS-E-ST-20-08_0090789 | 1 | Created | The protection diodes shall be equipped with interconnects.
ECSS-E-ST-20-08C | ECSS - Superseded v0.9 | 9.6.17.2b | Requirement | ECSS-E-ST-20-08_0090790 | 1 | Created | The number of switching cycles per category shall be at least 100.
ECSS-E-ST-20-08C | ECSS - Superseded v0.9 | 9.6.17.2c | Requirement | ECSS-E-ST-20-08_0090791 | 1 | Created | One switching cycle shall be defined as a vice-versa cycle between the reverse bias and forward bias points as defined in the Figure 9-1.
ECSS-E-ST-20-08C | ECSS - Superseded v0.9 | 9.6.17.2d | Requirement | ECSS-E-ST-20-08_0090792 | 1 | Created | The applied signal for the switching cycles shall be in conformance with the Figure 9-2.
ECSS-E-ST-20-08C | ECSS - Superseded v0.9 | 9.6.17.2e | Requirement | ECSS-E-ST-20-08_0090793 | 1 | Created | The three different categories as defined in clause 9.6.17 shall be represented by two different parameter settings (VREV , IFW , T1 , T2 and T3) for the applied signal.
ECSS-E-ST-20-08C | ECSS - Superseded v0.9 | 9.6.17.2f | Requirement | ECSS-E-ST-20-08_0090794 | 1 | Created | The test parameters for the two different modes shall be defined as follows: 1. switching level 1 ( to cover ground testing and bus commutations) (a) For IFW, IREV, T1, T2 and T3: - The following default values, if they cover the transient of the switching regulator: VREV= 1,5 × Voc (where Voc is the open circuit voltage of the solar cell connected in parallel to a protection diode as per minimum mission temperature specified in the solar array specification, in accordance with SCD­BSC or SCD­EPD) IFW = 1,1 × Isc (where Isc is the short circuit current of the solar cell connected in parallel to a protection diode as per maximum mission temperature specified in the solar array specification, in accordance with SCD­BSC or SCD­EPD) T1 = 1 ms T2 = 50 ms. T3 = Recommended value of 1s. - The values stated in the SCD-BSC or SCD-EPD, otherwise. (b) For the temperature, the most extreme between the following values: - The values stated in the SCD-BSC or SCD-EPD. - The highest and minimum operational temperatures with the margins predicted for the mission. 2. switching level 2 (to cover primary discharges): (a) For IFW, IREV, T1, T2 and T3, the values stated in the SCD-BSC or SCD-EPD. NOTE Typical test conditions defined for specific LEO mission (solar array size dependent) are VREV = -5,3 V, IFW = 4,5 A, T1 = 50 ms, T2 = 180 ms and T3 > 1 s. (b) For the temperature, the most extreme between the following values: - The values stated in the SCD-BSC or SCD-EPD. - The highest and minimum operational temperatures with the margins predicted for the mission.
ECSS-E-ST-20-08C | ECSS - Superseded v0.9 | 9.6.17.3a | Requirement | ECSS-E-ST-20-08_0090795 | 1 | Created | The diode characteristics test shall satisfy the pass-fail criteria stated in the SCD-BSC or SCD-EPD.
ECSS-E-ST-20-08C | ECSS - Superseded v0.9 | 9.6.18.2a | Requirement | ECSS-E-ST-20-08_0090796 | 1 | Created | The protection diodes shall be equipped with interconnects
ECSS-E-ST-20-08C | ECSS - Superseded v0.9 | 9.6.18.2b | Requirement | ECSS-E-ST-20-08_0090797 | 1 | Created | The life test shall always be preceded by a burn-in test as described in clause 9.6.6.
ECSS-E-ST-20-08C | ECSS - Superseded v0.9 | 9.6.18.2c | Requirement | ECSS-E-ST-20-08_0090798 | 1 | Created | The duration of the life test shall be in conformance with the duration of the mission.
ECSS-E-ST-20-08C | ECSS - Superseded v0.9 | 9.6.18.2d | Requirement | ECSS-E-ST-20-08_0090799 | 1 | Created | The long duration test shall be performed at the temperature minimum of the following two values: 1. The maximum allowable temperature of the diode. 2. The temperature corresponding to the acceleration factor applied, calculated as follows: (a) Determine the activation energy Ea corresponding to a predefined level of degradation. NOTE The activation energy can be determined experimentally by measuring τ at various temperatures above the aimed temperature or by comparison with literature data of similar degradation processes. (b) Extrapolate the test temperature by using the expression: τ (T) ~ A exp (Ea/kBT) Where: τ (T) = time to reach a predefined level of degradation at temperature T, A = constant Ea = activation energy corresponding to a predefined level of degradation, kB = Boltzman constant
ECSS-E-ST-20-08C | ECSS - Superseded v0.9 | 9.6.18.2e | Requirement | ECSS-E-ST-20-08_0090800 | 1 | Created | The test duration and parameter settings for each individual diode shall be as in Table 9-5 and mission requirements.
ECSS-E-ST-20-08C | ECSS - Superseded v0.9 | 9.6.18.3a | Requirement | ECSS-E-ST-20-08_0090801 | 1 | Created | The diode characteristics test shall satisfy the pass-fail criteria stated in the SCD-BSC or SCD-EPD related to IREV, VFW at IFW.
ECSS-E-ST-20-08C | ECSS - Superseded v0.9 | 9.7.1a | Requirement | ECSS-E-ST-20-08_0090802 | 1 | Created | The following shall constitute failures: 1. Components that fail during subgroup tests for which the pass-fail criteria are inherent in the test method. 2. Components failing to conform to the requirements of visual inspection stated in the SCD-BSC or SCD-EPD. 3. Components whose marking fails to conform to the requirements of clause 9.2.3. 4. Components that, when subjected to diode characteristics measurements after acceptance tests in conformance with the SCD-BSC or SCD-EPD, fail to meet one or more of the specified limits, measurement accuracy included.
ECSS-E-ST-20-08C | ECSS - Superseded v0.9 | 9.7.2a | Requirement | ECSS-E-ST-20-08_0090803 | 1 | Created | A component shall be considered to have failed if it exhibits one or more of the failure modes specified in clause 9.7.1.
ECSS-E-ST-20-08C | ECSS - Superseded v0.9 | 9.7.2b | Requirement | ECSS-E-ST-20-08_0090804 | 1 | Created | Failed components shall be identified as such and included in the delivery.
ECSS-E-ST-20-08C | ECSS - Superseded v0.9 | 9.7.2c | Requirement | ECSS-E-ST-20-08_0090805 | 1 | Created | Failure analysis of these components shall be performed by the supplier and the results provided to the customer as part of the NRB documentation. NOTE For NRB, see ECSS-Q-ST-10-09.
ECSS-E-ST-20-08C | ECSS - Superseded v0.9 | 9.8a | Requirement | ECSS-E-ST-20-08_0090806 | 1 | Created | The supplier shall provide a data documentation package (DDP) in conformance with Annex G for the qualification approval records and for each component delivery lot.
ECSS-E-ST-20-08C | ECSS - Superseded v0.9 | 9.9a | Requirement | ECSS-E-ST-20-08_0090807 | 1 | Created | All deliverable hardware specified in the order shall be delivered together with documentation in conformance with the requirements specified in clause 9.8.
ECSS-E-ST-20-08C | ECSS - Superseded v0.9 | 9.9b | Requirement | ECSS-E-ST-20-08_0090808 | 1 | Created | One set of documents shall be sent to the customer.
ECSS-E-ST-20-08C | ECSS - Superseded v0.9 | 9.10.2a | Requirement | ECSS-E-ST-20-08_0090809 | 1 | Created | If a protection diode is sensitive to ESD according to clause 5.2 of ESCC 23800 Issue 1 then it shall be handled and stored according to ESCC 24900 Issue 2, clause 10.
ECSS-E-ST-20-08C | ECSS - Superseded v0.9 | 10.1.1.1a | Requirement | ECSS-E-ST-20-08_0090810 | 1 | Created | The AM0 reference solar spectral irradiance distribution shall be in conformance with Table 10-1. NOTE 1 This is total distribution sunlight, corresponding to an irradiance of 136,7 mW/cm² (solar constant) at AM0, on a plane surface tilted at 90° to the horizontal. NOTE 2 This table is based on the compilation of Christoph Wehrli, of the Physikalisch-Meteorologisches Observatorium / World Radiation Center, and is compatible with ISO 15387.
ECSS-E-ST-20-08C | ECSS - Superseded v0.9 | 10.1.1.2a | Requirement | ECSS-E-ST-20-08_0090811 | 1 | Created | Total Irradiance (solar constant AM0-equivalent) of the Sun simulator on the test plane shall be determined by the use of AM0 calibrated reference cells as indicated in clause 10.2.
ECSS-E-ST-20-08C | ECSS - Superseded v0.9 | 10.1.1.3a | Requirement | ECSS-E-ST-20-08_0090812 | 1 | Created | The spectral distribution of the Sun simulator light incident on the test plane normalized for 0,35 µm to 1,9 µm compared to the AM0 spectrum for the spectral regions of interest shall meet one of the classes defined in Table 10-2.
ECSS-E-ST-20-08C | ECSS - Superseded v0.9 | 10.1.1.3b | Requirement | ECSS-E-ST-20-08_0090813 | 1 | Created | Percent of Total Irradiance between 0,35 µm and 1,1 µm of AM0 spectrum within various wavelength intervals defined in Table 10-2 shall be applied for Silicon and GaAs single junction solar cells.
ECSS-E-ST-20-08C | ECSS - Superseded v0.9 | 10.1.1.3c | Requirement | ECSS-E-ST-20-08_0090814 | 1 | Created | The following method shall be used to verify spectral distribution of irradiance performance: 1. Apply one of the following methods: · Direct measurement with a calibrated spectro-radiometer. · Measurement with a two-channel spectro-radiometer against a calibrated reference light source. 2. Calculate the deviation of the total energy per spectral region with reference to the AM0 spectrum using the following expression: where E(λ)SIM is the spectral irradiance of the solar simulator; E(λ)AM0 is the AM0 spectral irradiance; Range is the spectral region of interest.
ECSS-E-ST-20-08C | ECSS - Superseded v0.9 | 10.1.1.3d | Requirement | ECSS-E-ST-20-08_0090815 | 1 | Created | For a test lot of single solar cells, the spectral distribution of the Sun simulator in the test plane shall be matched to the AM0 spectrum for errors due to the spectral response spread of the relevant lot of cells to be 1 % or less, as follows: 1. Measure the short-circuit current of 10 solar cells accepted by the customer as representing a worst-case simulation of the spectral response spread of the cells to be tested, at the constant nominal intensity of the Sun simulator. 2. From the measured spectral response of the cells (ìn conformance with clause 7.5.5) and the AM0 spectrum given in Table 10-1: (a) Calculate the short-circuit current and multiply it by a common factor which adjusts the average calculated short-circuit current to the average current resulting from the simulator measurements. (b) Ensure that the difference between the calculated and measured current of each individual cell does not exceed 1 % of the measured current.
ECSS-E-ST-20-08C | ECSS - Superseded v0.9 | 10.1.1.3e | Requirement | ECSS-E-ST-20-08_0090816 | 1 | Created | For a test lot of multijunction solar cells, the spectral distribution of the Sun simulator in the test plane shall be matched to the AM0 spectrum for errors due to the spectral response spread of the relevant lot of cells to be 1 % or less, as follows: 1. Adjust the irradiance in the test plane to AM0 equivalent conditions using component reference cells 2. Measure the spectral distribution of the Sun simulator following one of the methods given in 10.1.1.2a. 3. Measure the spectral response of 10 solar cells accepted by the customer as representing a worst-case simulation of the spectral response spread of the cells to be tested, according to clause 7.5.5. 4. From the measured spectral responses of the cells and the component reference cell, the spectral distribution of the Sun simulator and the AM0 spectrum given in Table 10-1: (a) Calculate the spectral mismatch parameter for each junction. (b) Ensure that the effective irradiance (i.e. short-circuit output under the Sun simulator divided by AM0 calibrated value) for each component reference cell multiply by the corresponding individual spectral mismatch parameter is 1,00 ± 0,01.
ECSS-E-ST-20-08C | ECSS - Superseded v0.9 | 10.1.2a | Requirement | ECSS-E-ST-20-08_0090817 | 1 | Created | The uniformity of the irradiance, as defined in requirement 10.1.2e, in the test plane over the full extent of the nominated test area, shall meet one of the classes of solar simulators in Table 10-3.
ECSS-E-ST-20-08C | ECSS - Superseded v0.9 | 10.1.2b | Requirement | ECSS-E-ST-20-08_0090818 | 1 | Created | For multi-source simulators used for characterizing multijunction solar cells, the relevant class of solar simulator in Table 10-3 shall be determined for each junction.
ECSS-E-ST-20-08C | ECSS - Superseded v0.9 | 10.1.2c | Requirement | ECSS-E-ST-20-08_0090819 | 1 | Created | For bare solar cells and SCAs, testing, the largest dimension of the detector shall be less than half of the smallest dimensions of the cell, with a minimum dimension of 1 cm for rectangular detector, or a minimum area of 1cm² for circular detector.
ECSS-E-ST-20-08C | ECSS - Superseded v0.9 | 10.1.2d | Requirement | ECSS-E-ST-20-08_0090820 | 1 | Created | In the case of coupons, the detector shall not be bigger than the SCAs bonded to it.
ECSS-E-ST-20-08C | ECSS - Superseded v0.9 | 10.1.2e | Requirement | ECSS-E-ST-20-08_0090821 | 1 | Created | The nonconformity in the uniformity of the irradiance shall be calculated as follows: Nonconformity (%) = 100 x (MI - mI)/(MI + mI) Where: • MI = Maximum irradiance, • mI = Minimum irradiance, With the maximum and minimum irradiance measured with the detectors over the nominated test area (corrected for temporal instability).
ECSS-E-ST-20-08C | ECSS - Superseded v0.9 | 10.1.2f | Requirement | ECSS-E-ST-20-08_0090822 | 1 | Created | The irradiance uniformity of the Sun simulator in the test plane shall not introduce errors due to the positioning accuracy of the relevant cells higher than 1 % or other value proposed by the supplier and accepted by the customer.
ECSS-E-ST-20-08C | ECSS - Superseded v0.9 | 10.1.2g | Requirement | ECSS-E-ST-20-08_0090823 | 1 | Created | The irradiance uniformity of the Sun simulator in the test area shall not introduce errors due to the dimension of the reference cell used to adjust Sun simulator irradiance to AM0 equivalent conditions higher than 1 % or other value proposed by the supplier and accepted by the customer. NOTE See clause 10.2 for requirements of reference solar cells.
ECSS-E-ST-20-08C | ECSS - Superseded v0.9 | 10.1.3a | Requirement | ECSS-E-ST-20-08_0090824 | 1 | Created | For the regular time interval of data acquisition of a particular test the irradiance, shall be stable to the degree specified for one of the corresponding class of solar simulator in Table 10-4. NOTE See requirement 10.2.6.1c for solar simulator verification.
ECSS-E-ST-20-08C | ECSS - Superseded v0.9 | 10.1.3b | Requirement | ECSS-E-ST-20-08_0090825 | 1 | Created | For multi-source simulators used for characterizing multijunction solar cells, the relevant class of solar simulator in Table 10-4 shall be determined for each junction.
ECSS-E-ST-20-08C | ECSS - Superseded v0.9 | 10.1.3c | Requirement | ECSS-E-ST-20-08_0090826 | 1 | Created | The temporal (the time in between two consecutive calibrations of the solar simulator) instability shall be calculated with the following expression: Temporal instability (%) = 100 x (MI - mI) / (MI + mI) Where: • MI = Maximum irradiance, • mI = Minimum irradiance, with the maximum and minimum irradiance measured with the detector at any particular point of the nominated test area plane during the time of data acquisition.
ECSS-E-ST-20-08C | ECSS - Superseded v0.9 | 10.1.3d | Requirement | ECSS-E-ST-20-08_0090827 | 1 | Created | The irradiance stability of the Sun simulator in the test plane shall be capable to guarantee reproducibility and, thus, not introduce errors on measured solar cell electrical parameters (Isc, Voc, and Pmax) higher than 1 % or other value proposed by the supplier and accepted by the customer.
ECSS-E-ST-20-08C | ECSS - Superseded v0.9 | 10.2.1a | Requirement | ECSS-E-ST-20-08_0090828 | 1 | Created | Single junction or component primary standard cells, calibrated using a method defined in ISO 15387:2005, shall be used for setting light sources to standard illumination conditions.
ECSS-E-ST-20-08C | ECSS - Superseded v0.9 | 10.2.1b | Requirement | ECSS-E-ST-20-08_0090829 | 1 | Created | The number and type of primary standard cells shall be mutually agreed upon between the supplier and the customer.
ECSS-E-ST-20-08C | ECSS - Superseded v0.9 | 10.2.2.1a | Requirement | ECSS-E-ST-20-08_0090830 | 1 | Created | For single junctions, 10 solar cells representing a spectral response range similar when compared in conformance with requirement 10.2.2.1d to that of the cells to be tested, shall be calibrated for their AM0 equivalent short-circuit current using a Sun simulator, conforming to clause 10.1, using the accepted primary standards
ECSS-E-ST-20-08C | ECSS - Superseded v0.9 | 10.2.2.1b | Requirement | ECSS-E-ST-20-08_0090831 | 1 | Created | For multi-junctions, three sets of component solar cells representing a spectral response range similar when compared in conformance with requirement 10.2.2.1d to the cells to be tested, shall be calibrated for their AM0 equivalent short-circuit current using a multi-source solar simulator, conforming to clause 10.1, using the accepted primary standards.
ECSS-E-ST-20-08C | ECSS - Superseded v0.9 | 10.2.2.1c | Requirement | ECSS-E-ST-20-08_0090832 | 1 | Created | Cells shall be matched in its size to the cells under test.
ECSS-E-ST-20-08C | ECSS - Superseded v0.9 | 10.2.2.1d | Requirement | ECSS-E-ST-20-08_0090833 | 1 | Created | The comparison method shall be agreed with the customer.
ECSS-E-ST-20-08C | ECSS - Superseded v0.9 | 10.2.2.2a | Requirement | ECSS-E-ST-20-08_0090834 | 1 | Created | Electron or proton irradiated secondary working standards shall be calibrated to adjust solar simulator irradiance at the test plane to AM0 equivalent intensity when measuring the electrical performance of bare cells or SCAs irradiated with the same dose and particle energy.
ECSS-E-ST-20-08C | ECSS - Superseded v0.9 | 10.2.2.2b | Requirement | ECSS-E-ST-20-08_0090835 | 1 | Created | The number of irradiated SWS shall be agreed between the supplier and the customer.
ECSS-E-ST-20-08C | ECSS - Superseded v0.9 | 10.2.2.3.1a | Requirement | ECSS-E-ST-20-08_0090836 | 1 | Created | SWS shall meet visual inspection requirements on defects (clauses 7.5.1.4 and 7.5.1.5 for bare solar cells, or clause 6.4.3.1 for SCA’s).
ECSS-E-ST-20-08C | ECSS - Superseded v0.9 | 10.2.2.3.1b | Requirement | ECSS-E-ST-20-08_0090837 | 1 | Created | Any deviation from the visual inspection requirements on defects shall: 1. not affect performance or reliability, 2. be agreed with the customer, and 3. be justified.
ECSS-E-ST-20-08C | ECSS - Superseded v0.9 | 10.2.2.3.2a | Requirement | ECSS-E-ST-20-08_0090838 | 1 | Created | The stability of the sensitivity of the SWS under operating conditions shall be verified by comparing the short-circuit current of five of the SWS before and after a photon-irradiation test with the short-circuit current of the remaining five SWS which are kept in the dark.
ECSS-E-ST-20-08C | ECSS - Superseded v0.9 | 10.2.2.3.2b | Requirement | ECSS-E-ST-20-08_0090839 | 1 | Created | If the average short-circuit current of the photon-irradiated cells deviates by more than 1 % from the original values, a new set of SWS shall be selected from a different production process established to yield stable cells.
ECSS-E-ST-20-08C | ECSS - Superseded v0.9 | 10.2.2.3.2c | Requirement | ECSS-E-ST-20-08_0090840 | 1 | Created | The spectral response range of these cells shall be verified by spectral response measurements and the subsequent calculation of mismatch errors between the SWS and production cells, in conformance with requirement 10.2.2.3.2d.
ECSS-E-ST-20-08C | ECSS - Superseded v0.9 | 10.2.2.3.2d | Requirement | ECSS-E-ST-20-08_0090841 | 1 | Created | The maximum error shall not be higher than 1 %.
ECSS-E-ST-20-08C | ECSS - Superseded v0.9 | 10.2.2.3.3a | Requirement | ECSS-E-ST-20-08_0090842 | 1 | Created | For linearity measurements methods, annex I of ISO 15387:2005 shall be applied.
ECSS-E-ST-20-08C | ECSS - Superseded v0.9 | 10.2.2.3.3b | Requirement | ECSS-E-ST-20-08_0090843 | 1 | Created | Current and Voltage Linearity Test with respect to irradiance and temperature range of interest shall be verified: 1. The variation of the slope of short circuit to irradiance remains constant within 2 %. 2. The variation of the slope of open circuit voltage to the logarithm of irradiance [ln (G)] remains constant within 5 %. 3. The variation of the slope of short-circuit current and open circuit voltage to cell temperature remains constant within 10 %.
ECSS-E-ST-20-08C | ECSS - Superseded v0.9 | 10.2.2.3.4a | Requirement | ECSS-E-ST-20-08_0090844 | 1 | Created | For their use with pulsed simulators, it shall be verified by using a memory oscilloscope, that SWSs have a response in short-circuit mode capable to generate the AM0 equivalent short-circuit current.
ECSS-E-ST-20-08C | ECSS - Superseded v0.9 | 10.2.2.3.5a | Requirement | ECSS-E-ST-20-08_0090845 | 1 | Created | Correlation measurements between the SWS in daily use and a primary standard shall be made at intervals mutually agreed upon between the supplier and the customer.
ECSS-E-ST-20-08C | ECSS - Superseded v0.9 | 10.2.3a | Requirement | ECSS-E-ST-20-08_0090846 | 1 | Created | The following data shall be reported when using a standard cell: 1. Cell description (identification, type, size), 2. Calibration data with uncertainty budget, 3. calibration type, 4. calibration laboratory, 5. calibration light source class spectrum, 6. If primary standard and SWS have a different size, stability and uniformity, 7. Normalized spectral response curve, 8. Temperature Coefficients and calibration date.
ECSS-E-ST-20-08C | ECSS - Superseded v0.9 | 10.2.4a | Requirement | ECSS-E-ST-20-08_0090847 | 1 | Created | All standard solar cells (primary and SWS) shall be kept at temperatures below 50 °C during operation and storage.
ECSS-E-ST-20-08C | ECSS - Superseded v0.9 | 10.2.4b | Requirement | ECSS-E-ST-20-08_0090848 | 1 | Created | The standard cells shall be kept in the dark during storage periods of more than one month.
ECSS-E-ST-20-08C | ECSS - Superseded v0.9 | 10.2.5a | Requirement | ECSS-E-ST-20-08_0090849 | 1 | Created | Periodically recalibration and intercomparation shall be made in a period agreed with the customer.
ECSS-E-ST-20-08C | ECSS - Superseded v0.9 | 10.2.5b | Requirement | ECSS-E-ST-20-08_0090850 | 1 | Created | Those cells that do not meet the stability requirements (> 1 % change per year in short circuit current) shall be discarded as reference cells.
ECSS-E-ST-20-08C | ECSS - Superseded v0.9 | 10.2.6.1a | Requirement | ECSS-E-ST-20-08_0090851 | 1 | Created | The irradiance in the test plane shall be adjusted to the AM0 equivalent intensity by means of an SWS for single junction solar cells with a deviation from the calibrated short-circuit current of the SWS not be higher than 1 %.
ECSS-E-ST-20-08C | ECSS - Superseded v0.9 | 10.2.6.1b | Requirement | ECSS-E-ST-20-08_0090852 | 1 | Created | For multi-junction solar cells, the irradiance in the test plane shall be adjusted to AM0 equivalent conditions for each component cell with a maximum allowable deviation of 1 % in the calibrated short-circuit current of each SWS component cell.
ECSS-E-ST-20-08C | ECSS - Superseded v0.9 | 10.2.6.1c | Requirement | ECSS-E-ST-20-08_0090853 | 1 | Created | The simulator intensity shall be verified with the aid of the SWS at regular intervals.
ECSS-E-ST-20-08C | ECSS - Superseded v0.9 | 10.2.6.1d | Requirement | ECSS-E-ST-20-08_0090854 | 1 | Created | The length of the intervals specified in requirement 10.2.6.1c shall be: 1. such as to guarantee an intensity drift of less than 1 % between two subsequent SWS measurements; 2. specified by the manufacturer in the product assurance plan.
ECSS-E-ST-20-08C | ECSS - Superseded v0.9 | 10.2.6.2a | Requirement | ECSS-E-ST-20-08_0090855 | 1 | Created | Sun simulator performance shall be periodically verified in conformance with clause 10.1 in the following cases: 1. Immediately after the Sun simulator lamp or any part of the optical system has been changed, cleaned or repaired. 2. Every 500 hours (continuous illumination) or every 5 000 flashes (pulsed) of lamp, or every period proposed by the supplier and accepted by the customer. NOTE The requirement of 5 000 flashes of lamp is to take into account lamp aging.
ECSS-E-ST-20-08C | ECSS - Superseded v0.9 | 11.1.2a | Recommendation | ECSS-E-ST-20-08_0091080 | 1 | Created | The signal measurement method that should be used is the shunt method.
ECSS-E-ST-20-08C | ECSS - Superseded v0.9 | 11.1.3.1a | Recommendation | ECSS-E-ST-20-08_0091081 | 1 | Created | The test bay should be prepared according to Figure 11-1 and the following equipment list: 1. One DC power supply. 2. Two precision voltmeters. 3. One 4-points ohmmeter (or one of the 2 voltmeters if they are multi-meters). 4. One network analyser. 5. The measuring head containing one non-inductive shunt (1 W) and connections for BNC cables and the voltmeters, with the following: (a) The hot terminal of the shunt to the voltmeters connected to the voltmeters via an air coil inductance higher than 45 mH. (b) A resonance frequency higher than 10 MHz and damped by a 270 W resistor in parallel. NOTE This device is used to suppress the influence of the harness and the parasitic capacitances of the voltmeters on the shunt in the measuring bandwidth. (c) The coil made with a 10 mm diameter Teflon mandrel of roughly 125 jointed turns of a 2/10 mm wire. 6. The injection elements with the following properties: (a) Direct current: 200 W resistor, power 10 W, stable with regard to the temperature. (b) Alternating current: electrochemical capacitance of 1 000 mF and four common mode cores T22 FT40. (c) One 50 W cable for injection passing through the 4 common mode cores. 7. A ground braid between the analyser ground and the measuring head. 8. Two 50 W cables of same length for measurement. 9. Two twisted unshielded cables for voltmeter connection with a maximum length of 1,50 m. 10. One male BNC adapter.
ECSS-E-ST-20-08C | ECSS - Superseded v0.9 | 11.1.3.1b | Recommendation | ECSS-E-ST-20-08_0091083 | 1 | Created | The parameters of the network analyser should be adjusted using the network analyser in the B/A mode (B/A= (Vcell+Vshunt)/Vshunt), ensuring that the channels are not inverted, as follows: 1. frequency range: 10 Hz to 10 MHz; 2. number of frequencies Nf : at least 26; 3. step type: logarithmic; 4. bandwidth: automatic or otherwise limited to few Hz in order to limit the noise at low frequency; 5. injection level: default value of the network analyser; 6. program the network analyser to record the B/A values in the complex form X+j x U; or in the amplitude ¦B/A¦ and phase j (B/A).
ECSS-E-ST-20-08C | ECSS - Superseded v0.9 | 11.1.3.2a | Recommendation | ECSS-E-ST-20-08_0091084 | 1 | Created | The balancing of the channels at low frequency, and the influence of the parasitic inductance between the two measuring points, A and B, once before the measurements should be verified by replacing the solar cell with a short-circuit according to Figure 11-2.
ECSS-E-ST-20-08C | ECSS - Superseded v0.9 | 11.1.3.2b | Recommendation | ECSS-E-ST-20-08_0091086 | 1 | Created | The B/A ratio between 10 Hz and 10 MHz should be ensured to conform to the following provisions: 1. At low frequency: equal to (1 ± 2) % (or equal to (0 ± 2) dB). 2. At 10 MHz: lower than 1,6 (or 4 dB). NOTE It is considered that the shunt has no inductance; this means that the inductance of the short-circuit is lower than 20 nH. A ratio lower than 1 (or < 0 dB) means that the A and B channels are inverted.
ECSS-E-ST-20-08C | ECSS - Superseded v0.9 | 11.1.3.2c | Recommendation | ECSS-E-ST-20-08_0091087 | 1 | Created | The ohmic value of the shunt associated with the cabling and the network analyser should be measured at room temperature using one of the following two methods: 1. Calculation: to be used if the certified calibrated value of the shunt, of the cable and of the 50 W input are known. In this case: Rshunt measured = 2. Direct measurement: measure Rshunt measured with the cell short-circuited, the channel A plugged on the network analyser, all the other cables unplugged (Figure 11-3), and a 4-wire setting, as follows: (a) unplug the injection cable (RF channel); (b) unplug the Vcell measuring cable and keep it insulated; (c) unplug the cable on channel B of the network analyser and plug it into the input “input” of the ohmmeter with a BNC adaptor, paying attention to the polarities; (d) unplug the measuring cable Vshunt and plug it in the input “sense” of the ohmmeter, paying attention to the polarities; (e) monitor the calculated or measured value.
ECSS-E-ST-20-08C | ECSS - Superseded v0.9 | 11.1.3.2d | Requirement | ECSS-E-ST-20-08_0090862 | 1 | Created | Adjust the injection level of the network analyser as follows: 1. Connect the cell in place of the short-circuit and keep the voltage supply at 0 V. NOTE The injection level is selected low enough so as not to generate a variation of the impedance curves when the level changes. 2. Begin at 0 dB and lower the signal with 3 dB steps until there is no change at low frequency (variation lower than 0,1 dB). 3. Monitor the selected injection level.
ECSS-E-ST-20-08C | ECSS - Superseded v0.9 | 11.1.3.3a | Recommendation | ECSS-E-ST-20-08_0091088 | 1 | Created | The cell should be measured with the network analyser as follows: 1. If the measurement is performed at several temperatures in a thermostatic chamber: (a) Wait for thermal equilibrium. (b) Determine the resistance value of the shunt at each temperature (requirement 11.1.3.2c). 2. Determine and record the voltage of the power supply to obtain the bias voltages defined in clause 11.1.1.2 and set the power supply to 0 V at the end. 3. Measure the B/A ratios for the chosen bias voltages, as follows. For each bias voltage: (a) Adjust the power supply voltage to the determined value. (b) Note the cell and the shunt voltages. (c) Measure the B/A ratios in the complex form X+j × Y; or in the amplitude ¦B/A¦ and phase j (B/A) from 10 Hz to 10 MHz, and store the data file in the network analyser. (d) Note or record the cell voltage change (to detect a temperature increase of the cell). (e) Set the power supply voltage to 0 V. (f) Record the stored data file.
ECSS-E-ST-20-08C | ECSS - Superseded v0.9 | 11.1.4.1a | Recommendation | ECSS-E-ST-20-08_0091089 | 1 | Created | For a 1 W shunt, the value given by the analyser is the impedance of the cell in series with the 1 W resistor, where the cell impedance should be determined using the following calculation: 1. If B/A is given in amplitude ¦B/A¦ and phase j (B/A), the cell impedance is: Zcell = Rshunt measured ´ 2. If B/A is given in the complex form X+j ´ Y Zcell = Rshunt measured ´ [ 1 +X2 + Y2 - 2X]1/2
ECSS-E-ST-20-08C | ECSS - Superseded v0.9 | 11.1.4.2.1a | Recommendation | ECSS-E-ST-20-08_0091090 | 1 | Created | The small signal electrical model parameters (Figure 11-4) should be calculated for each bias voltage Vcell,i and bias current Icell,i with respect to the frequency, as follows: 1. Minimize the relative error of the theoretical impedance Ztheo(Ls,Rs,Cp,Rp,¦) with the measured values (regression by least square method). NOTE As the Nf impedance measurements are associated to the frequencies the function to minimize is which is a function of Ls, Rs, Cp and Rp. 2. Calculate each parameter Rp, Cp, Ls and Rs by successive iterative optimization, one after the other, using the following initial parameters: Rp0 = Z(fMIN), Cp0 = 1/ (2 ´ p ´ fMIN Z(fMIN)), Ls0 = Z(fMAX) /(2 ´ p ´ fMAX), Rs0 = minimum value of Z(f).
ECSS-E-ST-20-08C | ECSS - Superseded v0.9 | 11.1.4.2.2a | Recommendation | ECSS-E-ST-20-08_0091091 | 1 | Created | From the capacitance measurements at several bias voltages, the following parameters of the model of capacitance should be determined with respect to the cell junction voltage and temperatures: 1. C0 (capacitance at 0 V), 2. C1 (diffusion parameter), and 3. F (voltage barrier at measurement temperature),
ECSS-E-ST-20-08C | ECSS - Superseded v0.9 | 11.1.4.2.2b | Recommendation | ECSS-E-ST-20-08_0091092 | 1 | Created | Provision 11.1.4.2.2a should be determined as follows: 1. Use the capacitance model based on the following expression: where - - T = measurement temperature - k = 1,38 ´ 10-23 J/K - q = 1,602 ´ 10-19 C NOTE For measurement in darkness and low currents, the cell voltage Vi and the junction voltage vi are the same (the error is 4 mV for a bias current of 200 mA and a cell serial resistance of 20 mW). 2. Minimize the relative error between the theoretical capacitance C(C0, F, C1, v) and the previously calculated capacitances (regression by least square method). NOTE As the Np impedance measurements are associated to the voltages the function to minimize is , which is the function of C0, F and C1.
ECSS-E-ST-20-08C | ECSS - Superseded v0.9 | 11.1.4.2.2c | Requirement | ECSS-E-ST-20-08_0090868 | 1 | Created | Calculate each parameter C0, C1 and F by successive iterative optimization one after the other, where the initial parameters are as follows: C0 = C(V1) F - 1, 5 VNp
ECSS-E-ST-20-08C | ECSS - Superseded v0.9 | 11.2.2.1a | Recommendation | ECSS-E-ST-20-08_0091093 | 1 | Created | The time domain capacitance measurement test set-up, should comprise the following test equipment: 1. A continuous or pulsed solar simulator according to the requirements specified in clause 10. 2. A solar array capacity tester which supplies a synchronizable fast switch to perform a controlled short-circuit release at the open circuit condition of the qualification coupon or SCA under test. 3. A digital-analogue oscilloscope to capture the voltage-current transient during the short-circuit release at the open circuit condition. 4. A twisted harness of short length to reduce the parasitic inductance of the harness from the test specimen to the capacity tester.
ECSS-E-ST-20-08C | ECSS - Superseded v0.9 | 11.2.2.1b | Recommendation | ECSS-E-ST-20-08_0091094 | 1 | Created | The voltage should be measured at the test specimen terminals.
ECSS-E-ST-20-08C | ECSS - Superseded v0.9 | 11.2.2.1c | Recommendation | ECSS-E-ST-20-08_0091095 | 1 | Created | For qualification coupons with multiple strings, each particular string voltage should be measured not including the string blocking diode (see requirement 5.5.1.3.3f).
ECSS-E-ST-20-08C | ECSS - Superseded v0.9 | 11.2.2.1d | Recommendation | ECSS-E-ST-20-08_0091096 | 1 | Created | External parallel capacitors to derive the capacitance of the qualification coupon or SCA should not be used because this parameter depends on the rate of change of the transient.
ECSS-E-ST-20-08C | ECSS - Superseded v0.9 | 11.2.2.2a | Recommendation | ECSS-E-ST-20-08_0091097 | 1 | Created | The continuous or pulsed solar simulator should be calibrated according to the requirements specified in clause 10.2.
ECSS-E-ST-20-08C | ECSS - Superseded v0.9 | 11.2.2.3a | Recommendation | ECSS-E-ST-20-08_0091098 | 1 | Created | The short-circuit release at the open circuit condition of the SCA or qualification coupon should be performed under the illumination conditions specified in clause 11.2.2.2 and at constant temperature.
ECSS-E-ST-20-08C | ECSS - Superseded v0.9 | 11.2.2.3b | Recommendation | ECSS-E-ST-20-08_0091099 | 1 | Created | The voltage curve vs time and the current curve vs time of the test specimen should be recorded during the release.
ECSS-E-ST-20-08C | ECSS - Superseded v0.9 | 11.2.2.4a | Recommendation | ECSS-E-ST-20-08_0091100 | 1 | Created | Since the voltage of the test specimen at the moment of the short-circuit release is difficult to measure (due to the high frequency oscillations created by the parasitic harness inductance), one of the following two methods should be used to determine the voltage: • mathematical analysis to find a curve without oscillation that fits the voltage curve measured; • calculation of the intersection of two voltage curves. NOTE Example of two voltage curves that can be used for this purpose are the first voltage curve at the test specimen terminals and the second voltage curve at the capacity tester terminal (+) and test specimen terminal (-).
ECSS-E-ST-20-08C | ECSS - Superseded v0.9 | 11.2.2.4b | Recommendation | ECSS-E-ST-20-08_0091101 | 1 | Created | The voltage determined in requirement 11.2.2.4a should be used to calculate the capacitance according to the expression and conditions specified in clause 11.2.1.2.
ECSS-E-ST-20-08C | ECSS - Superseded v0.9 | A.2.1<1>a | Requirement | ECSS-E-ST-20-08_0090878 | 1 | Created | The SCD-PVA shall contain a description of the purpose, objective, content and the reasons prompting its preparation.
ECSS-E-ST-20-08C | ECSS - Superseded v0.9 | A.2.1<2>a | Requirement | ECSS-E-ST-20-08_0090879 | 1 | Created | The SCD-PVA shall list the applicable and reference documents to support the generation of the document.
ECSS-E-ST-20-08C | ECSS - Superseded v0.9 | A.2.1<3>a | Requirement | ECSS-E-ST-20-08_0090880 | 1 | Created | The SCD-PVA shall include any additional definition, abbreviation or symbol used.
ECSS-E-ST-20-08C | ECSS - Superseded v0.9 | A.2.1<4>a | Requirement | ECSS-E-ST-20-08_0090881 | 1 | Created | In conformance with clause 5.2, the SCD-PVA shall include the description and justification for any deviation in the in-process, acceptance and qualification tests.
ECSS-E-ST-20-08C | ECSS - Superseded v0.9 | A.2.1<5>a | Requirement | ECSS-E-ST-20-08_0090882 | 1 | Created | In conformance with clause 5.5.1.3.3, the SCD-PVA shall include the following: 1. In conformance with clause 5.5.1.3.3, the SCD-PVA shall include the front and rear side drawings of each qualification coupons with physical dimensions and including tolerances. 2. In conformance with clause 5.5.1.3.3, the SCD-PVA shall include the number of repaired cells to be included on each qualification coupon.
ECSS-E-ST-20-08C | ECSS - Superseded v0.9 | A.2.1<6.1>a | Requirement | ECSS-E-ST-20-08_0090883 | 1 | Created | The SCD-PVA shall state the maximum value of the mass of the coupon, in g, obtained from the mass measurement specified in clause 5.4.3.2.
ECSS-E-ST-20-08C | ECSS - Superseded v0.9 | A.2.1<6.2>a | Requirement | ECSS-E-ST-20-08_0090884 | 1 | Created | In conformance with clause 5.4.3.3, the SCD-PVA shall state: 1. The test voltage, in V. 2. The fluid to use. 3. The minimum value for the wet insulation, in MW. NOTE 1 The fluid used is normally ethyl or isopropyl. NOTE 2 A usual value for the wet insulation is 100 M
ECSS-E-ST-20-08C | ECSS - Superseded v0.9 | A.2.1<6.3>a | Requirement | ECSS-E-ST-20-08_0090885 | 1 | Created | In conformance with clause 5.4.3.4, the SCD-PVA shall state the minimum flatwise tensile strength, in N.
ECSS-E-ST-20-08C | ECSS - Superseded v0.9 | A.2.1<6.4>a | Requirement | ECSS-E-ST-20-08_0090886 | 1 | Created | In conformance with clause 5.4.3.5, the SCD-PVA shall state the visual inspection procedure.
ECSS-E-ST-20-08C | ECSS - Superseded v0.9 | A.2.1<6.5>a | Requirement | ECSS-E-ST-20-08_0090887 | 1 | Created | In conformance with clause 5.4.3.6, the SCD-PVA shall state the maximum value of the resistance, in W.
ECSS-E-ST-20-08C | ECSS - Superseded v0.9 | A.2.1<7.1>a | Requirement | ECSS-E-ST-20-08_0090888 | 1 | Created | In conformance with clause 5.5.1.3, the SCD-PVA shall state the following: 1. The following test conditions: (a) the number of cycles to perform; (b) the temperature limits, in °C. 2. For the acceptance criteria: (a) the maximum variation of IOP, in %,; (b) the minimum insulation, in MW.
ECSS-E-ST-20-08C | ECSS - Superseded v0.9 | A.2.1<7.2>a | Requirement | ECSS-E-ST-20-08_0090889 | 1 | Created | In conformance with clause 5.5.1.4, the SCD-PVA shall state: 1. The chemical contents (type and % in the mist) of the humid environment when there are specific requirements on the contents of the environment. 2. For the acceptance criteria: (a) the maximum variation of IOP, in %,; (b) the minimum insulation, in MW.
ECSS-E-ST-20-08C | ECSS - Superseded v0.9 | A.2.1<7.3>a | Requirement | ECSS-E-ST-20-08_0090890 | 1 | Created | In conformance with clause 5.5.1.6, the SCD-PVA shall state the test sequence, test definitions and requirements for the erosion of materials test.
ECSS-E-ST-20-08C | ECSS - Superseded v0.9 | A.2.1<7.4>a | Requirement | ECSS-E-ST-20-08_0090891 | 1 | Created | In conformance with clause 5.5.1.7, the SCD-PVA shall state the test sequence, test definitions and requirements for the EMC test.
ECSS-E-ST-20-08C | ECSS - Superseded v0.9 | A.2.1<8.1>a | Requirement | ECSS-E-ST-20-08_0090892 | 1 | Created | In conformance with clause 5.5.3.1, the SCD-PVA shall state the maximum add-on mass of the coupon, in g, obtained from a mass measurement.
ECSS-E-ST-20-08C | ECSS - Superseded v0.9 | A.2.1<8.2>a | Requirement | ECSS-E-ST-20-08_0090893 | 1 | Created | The SCD-PVA shall state: 1. The maximum number of cell cracks on the coupons (in conformance with requirement 5.5.3.2.8a.1). 2. The maximum number of gridlines that a cell crack can cross (in conformance with requirement 5.5.3.2.8a.2). 3. The inspection criteria for solar cells on substrates (in conformance with clause 5.5.3.2.5).
ECSS-E-ST-20-08C | ECSS - Superseded v0.9 | A.2.1<8.3>a | Requirement | ECSS-E-ST-20-08_0090894 | 1 | Created | For electrical continuity check, in conformance with clause 5.5.3.3.2, the SCD-PVA shall state the following conditions for checking the continuity of the strings: 1. current to be applied, in A, or voltage to be measured, in V. 2. specified illumination to performed the measurement.
ECSS-E-ST-20-08C | ECSS - Superseded v0.9 | A.2.1<8.3>b | Requirement | ECSS-E-ST-20-08_0090895 | 1 | Created | For insulation resistance, the SCD-PVA shall state the minimum insulation resistance, in MW, at a test voltage specified in V, for the configurations specified in clause 5.5.3.3.3.
ECSS-E-ST-20-08C | ECSS - Superseded v0.9 | A.2.1<8.3>c | Requirement | ECSS-E-ST-20-08_0090896 | 1 | Created | For grounding spot resistance, in conformance with clause 5.5.3.3.4, the SCD-PVA shall state: 1. The maximum value, in W, of the resistance of bleed resistor lead (+) to substrate (-). 2. The maximum value, in W, of the grounding spots (+) to substrate (-).
ECSS-E-ST-20-08C | ECSS - Superseded v0.9 | A.2.1<8.3>d | Requirement | ECSS-E-ST-20-08_0090897 | 1 | Created | For bleed resistor test, in conformance with clause 5.5.3.3.5, the SCD-PVA shall state the range of values, in kW, of the bleed resistor.
ECSS-E-ST-20-08C | ECSS - Superseded v0.9 | A.2.1<8.3>e | Requirement | ECSS-E-ST-20-08_0090898 | 1 | Created | For blocking diode test, in conformance with clause 5.5.3.3.6, the SCD-PVA shall state: 1. The IFORWARD in A, and the VREVERSE in V, of the blocking diode. 2. The values for VFORWARD, in V, and IREVERSE, in A, to be obtained from the test.
ECSS-E-ST-20-08C | ECSS - Superseded v0.9 | A.2.1<8.3>f | Requirement | ECSS-E-ST-20-08_0090899 | 1 | Created | For shunt diode, in conformance with clause 5.5.3.3.7, the SCD-PVA shall state: 1. The IFORWARD, in A, to be used, and the maximum drop of forward voltage, in V, per cell, to be obtained from the test. 2. The test method to be used. 3. The maximum temperature, specified in °C.
ECSS-E-ST-20-08C | ECSS - Superseded v0.9 | A.2.1<8.3>g | Requirement | ECSS-E-ST-20-08_0090900 | 1 | Created | For thermal sensor test, in conformance with clause 5.5.3.3.8, the SCD-PVA shall state: 1. The resistance of the thermal sensor as a function of the temperature. 2. The range of resistance to be obtained from the test, in W. NOTE A reference to a calibration table, included in the SCD, can be used.
ECSS-E-ST-20-08C | ECSS - Superseded v0.9 | A.2.1<8.3>h | Requirement | ECSS-E-ST-20-08_0090901 | 1 | Created | For resistance measurements, in conformance with clause 5.5.3.3.9, the SCD-PVA shall state the maximum value of the resistance, in W, between the (+)/(+) and (-)/(-) ends of the harness.
ECSS-E-ST-20-08C | ECSS - Superseded v0.9 | A.2.1<8.4>a | Requirement | ECSS-E-ST-20-08_0090902 | 1 | Created | In conformance with clause 5.5.3.4.2, the SCD-PVA shall state the following values, together with their inaccuracies, recalculated to 25 °C, for 1 S.C. (AM0) (as defined in clause 10), providing the test voltage VOP range (specified in V), and the temperature range (specified in °C): 1. the nominal value of the IOP,MIN, in A; 2. the nominal value of VP,MAX., in V; 3. the nominal value of VOC, in V; 4. the nominal value of IP,MAX, in A; 5. the nominal value of ISC, in A.
ECSS-E-ST-20-08C | ECSS - Superseded v0.9 | A.2.1<8.5>a | Requirement | ECSS-E-ST-20-08_0090903 | 1 | Created | In conformance with clause 5.5.3.5, the SCD-PVA shall state a procedure to measure the capacitance, including the test temperature (average operational temperature).
ECSS-E-ST-20-08C | ECSS - Superseded v0.9 | A.2.1<8.6>a | Requirement | ECSS-E-ST-20-08_0090904 | 1 | Created | In conformance with clause 5.5.3.6, the SCD-PVA shall state: the test conditions, as a combination of time and temperature.
ECSS-E-ST-20-08C | ECSS - Superseded v0.9 | A.2.1<8.7>a | Requirement | ECSS-E-ST-20-08_0090905 | 1 | Created | In conformance with clause 5.5.3.7, the SCD-PVA shall state: 1. The following test conditions for the tests specified in clause 5.5.3.7: (a) The number of cycles to perform. (b) The temperature limits, in °C. 2. For the acceptance criteria: (a) The maximum increment of IOP, in %. (b) The minimum insulation, in MW.
ECSS-E-ST-20-08C | ECSS - Superseded v0.9 | A.2.1<8.8>a | Requirement | ECSS-E-ST-20-08_0090906 | 1 | Created | In conformance with clause 5.5.3.8, the SCD-PVA shall state the maximum reflectance change, in %, for the following wavelength bands: 1. l £ 300 nm; 2. 300 nm < l < 900 nm; 3. 900 nm< l < 1 800 nm.
ECSS-E-ST-20-08C | ECSS - Superseded v0.9 | A.2.1<8.9>a | Requirement | ECSS-E-ST-20-08_0090907 | 1 | Created | In conformance with clause 5.5.3.9, the SCD-PVA shall state the acceptance criteria for the change in transmission due to contamination in the band of 280 nm < l < 2 500 nm.
ECSS-E-ST-20-08C | ECSS - Superseded v0.9 | A.2.1<8.10>a | Requirement | ECSS-E-ST-20-08_0090908 | 1 | Created | In conformance with clause 5.5.3.9, the SCD-PVA shall state the acceptance criteria, for the integrity of: 1. busbars, 2. wire collection strips, and 3. diode boards.
ECSS-E-ST-20-08C | ECSS - Superseded v0.9 | A.2.1<8.11>a | Requirement | ECSS-E-ST-20-08_0090909 | 1 | Created | In conformance with clause 5.5.3.10, the SCD-PVA shall state: 1. The test method, either airscan, or C-scan, or destructive test, for the integrity of the skin to honeycomb. 2. The acceptance criteria.
ECSS-E-ST-20-08C | ECSS - Superseded v0.9 | A.2.1<8.12>a | Requirement | ECSS-E-ST-20-08_0090910 | 1 | Created | In conformance with clause 5.5.3.11, the SCD-PVA shall state the maximum acceptable degradation, as follows: 1. The maximum increment for IOP, in %. 2. The minimum insulation, in MW .
ECSS-E-ST-20-08C | ECSS - Superseded v0.9 | B.2.1<1>a | Requirement | ECSS-E-ST-20-08_0090911 | 1 | Created | The SCD-SCA shall contain a description of the purpose, objective, content and the reason prompting its preparation.
ECSS-E-ST-20-08C | ECSS - Superseded v0.9 | B.2.1<2>a | Requirement | ECSS-E-ST-20-08_0090912 | 1 | Created | The SCD-SCA shall list the applicable and reference documents to support the generation of the document.
ECSS-E-ST-20-08C | ECSS - Superseded v0.9 | B.2.1<3>a | Requirement | ECSS-E-ST-20-08_0090913 | 1 | Created | The SCD-SCA shall include any additional definition, abbreviation or symbol used.
ECSS-E-ST-20-08C | ECSS - Superseded v0.9 | B.2.1<4>a | Requirement | ECSS-E-ST-20-08_0090914 | 1 | Created | In conformance with clause 6.1.2, the SCD-SCA shall include the justification for any deviation in the in-process, acceptance and qualification tests.
ECSS-E-ST-20-08C | ECSS - Superseded v0.9 | B.2.1<5>a | Requirement | ECSS-E-ST-20-08_0090915 | 1 | Created | The SCD-SCA shall include the following solar cell characteristics: 1. For silicon solar cells: (a) growth technique, base resistivity, and thickness. (b) for ARC: materials (c) for metal contact materials and thickness 2. For GaAs single or multi-junction solar cells: (a) for the substrate: type of material and thickness; (b) for each sub-cell: materials,. (c) for ARC: materials (d) for metal contact materials and thickness 3. For interconnects: (a) materials and dimensions, all metal layers and their thickness. (b) joining technique, additional materials (if any) and reference to the procedure 4. For coverglass: material, thickness, ARC, and conductive coating. 5. For coverglass adhesive, material and outgassing rates and reference to the procedure for process details and cementing conditions. NOTE See ECSS-Q-ST-70-02.
ECSS-E-ST-20-08C | ECSS - Superseded v0.9 | B.2.1<6.1>a | Requirement | ECSS-E-ST-20-08_0090916 | 1 | Created | In conformance with clause 6.4.3.2, the SCD-SCA shall include: 1. A figure, showing the physical dimensions of the solar cell assembly, including both, the nominal values and tolerances. 2. The average weight (per lot) of solar cell assemblies including the interconnector, in grams.
ECSS-E-ST-20-08C | ECSS - Superseded v0.9 | B.2.1<6.2>a | Requirement | ECSS-E-ST-20-08_0090917 | 1 | Created | In conformance with clause 6.4.3.3, the SCD-SCA shall include, the information shown in Table B-1, extended if there are several operational voltages at a solar cell temperature of 25 °C, under illumination of 1 S.C (AM0).
ECSS-E-ST-20-08C | ECSS - Superseded v0.9 | B.2.1<6.3>a | Requirement | ECSS-E-ST-20-08_0090918 | 1 | Created | In conformance with clause 6.4.3.4, the SCD-SCA shall include the six equidistant solar cell temperatures to which the test is performed.
ECSS-E-ST-20-08C | ECSS - Superseded v0.9 | B.2.1<6.4>a | Requirement | ECSS-E-ST-20-08_0090919 | 1 | Created | In conformance with clause 6.4.3.5, the SCD-SCA shall include for multi-junction GaAs solar cells, the number of narrow band interference filters and their wavelength.
ECSS-E-ST-20-08C | ECSS - Superseded v0.9 | B.2.1<6.5>a | Requirement | ECSS-E-ST-20-08_0090920 | 1 | Created | In conformance with clause 6.4.3.6, the SCD-SCA shall include the following: 1. The maximum value of the solar absorptance as a percentage of SCAs with tolerances. 2. The maximum value of normal emittance as a percentage (%) of SCAs with tolerances.
ECSS-E-ST-20-08C | ECSS - Superseded v0.9 | B.2.1<6.6>a | Requirement | ECSS-E-ST-20-08_0090921 | 1 | Created | In conformance with clause 6.4.3.7, the SCD-SCA shall include the number of cycles to be performed and their extreme temperatures, to simulate the number of eclipses occurring during one year in orbit for LEO missions, and 1000 thermal cycles for GEO missions, or the complete lifetime cycling for interplanetary or other mission types.
ECSS-E-ST-20-08C | ECSS - Superseded v0.9 | B.2.1<6.7>a | Requirement | ECSS-E-ST-20-08_0090922 | 1 | Created | In conformance with clause 6.4.3.8, the SCD-SCA shall include the chemical contents (type and % in the mist) to be added to the humid environment, when there are specific requirements on the contents of the environment.
ECSS-E-ST-20-08C | ECSS - Superseded v0.9 | B.2.1<6.8>a | Requirement | ECSS-E-ST-20-08_0090923 | 1 | Created | In case of coverglass with conductive coating, in conformance with clause 6.4.3.9, the SCD-SCA shall specify which of the two standards ISO 9211-4 or ECSS Q-ST-70-13 shall be applied
ECSS-E-ST-20-08C | ECSS - Superseded v0.9 | B.2.1<6.9>a | Requirement | ECSS-E-ST-20-08_0090924 | 1 | Created | In conformance with clause 6.4.3.10 the SCD-SCA shall include: 1. the value of the pull speed, in mm/min; 2. the pull direction 3. the value of the separation pull strength of interconnectors, in N.
ECSS-E-ST-20-08C | ECSS - Superseded v0.9 | B.2.1<6.10>a | Requirement | ECSS-E-ST-20-08_0090925 | 1 | Created | In conformance with clause 6.4.3.11, the SCD-SCA shall include: 1. for mission specific qualification, the expected dose for the envisaged application, Fp, at 1MeV, in e- cm2; 2. the electron irradiation at transfer orbit dose at 1MeV, in e- cm2, when specified by the mission requirements.
ECSS-E-ST-20-08C | ECSS - Superseded v0.9 | B.2.1<6.11>a | Requirement | ECSS-E-ST-20-08_0090926 | 1 | Created | In conformance with clause 6.4.3.13, the SCD-SCA shall describe: 1. The method to perform the surface conductivity test that shall be between the contact dots or an alternative one to be specified here n the SCD-SCA. 2. The minimum value, in W, and the maximum variation after any test, in W, of the cover conductivity before and after qualification tests of SCA of subgroup D (in conformance with Table 6-1).
ECSS-E-ST-20-08C | ECSS - Superseded v0.9 | B.2.1<6.12>a | Requirement | ECSS-E-ST-20-08_0090927 | 1 | Created | In conformance with clause 6.4.3.14 (it is applicable only for SCAs without protection diode or with a protection diode electrically isolated form the cell).the SCD-SCA shall include: 1. The reverse I/V characteristics measured under illumination of 1 S.C.; 2. The following measurement parameters shall be clearly stated in the SCD-SCA (a) power supply limitation (b) temperature (c) hold time (d) maximum reverse bias voltage 3. The pass-fail criteria (a) the maximum change in the value of reverse current DI, in mA from the initial value of the same parameter when measured as delivered. Pass fail criteria shall be specified in the SCD-SCA. (b) the maximum absolute value of the reverse current, in mA.
ECSS-E-ST-20-08C | ECSS - Superseded v0.9 | B.2.1<6.13>a | Requirement | ECSS-E-ST-20-08_0090928 | 1 | Created | In conformance with clause 6.4.3.15, the SCD-SCA shall include the following: 1. The operational test temperature, in °C. 2. The EOL UV loss factor.
ECSS-E-ST-20-08C | ECSS - Superseded v0.9 | B.2.1<6.14>a | Requirement | ECSS-E-ST-20-08_0090929 | 1 | Created | In conformance with clause 6.4.3.16, the SCD-SCA shall include the test temperature, in °C and the capacitance test method as specified either in clause 11.1 or 11.2 of this Standard.
ECSS-E-ST-20-08C | ECSS - Superseded v0.9 | B.2.1<6.15>a | Requirement | ECSS-E-ST-20-08_0090930 | 1 | Created | In conformance with clause 6.4.3.17, the SCD-SCA shall include the minimum flatness, as a maximum deviation given in mm.
ECSS-E-ST-20-08C | ECSS - Superseded v0.9 | C.2.1<1>a | Requirement | ECSS-E-ST-20-08_0090931 | 1 | Created | The SCD-BSC shall contain a description of the purpose, objective, content and the reason prompting its preparation.
ECSS-E-ST-20-08C | ECSS - Superseded v0.9 | C.2.1<2>a | Requirement | ECSS-E-ST-20-08_0090932 | 1 | Created | The SCD-BSC shall list the applicable and reference documents to support the generation of the document.
ECSS-E-ST-20-08C | ECSS - Superseded v0.9 | C.2.1<3>a | Requirement | ECSS-E-ST-20-08_0090933 | 1 | Created | The SCD-BSC shall include any additional definition, abbreviation or symbol used.
ECSS-E-ST-20-08C | ECSS - Superseded v0.9 | C.2.1<4>a | Requirement | ECSS-E-ST-20-08_0090934 | 1 | Created | In conformance with requirement 7.1.1.2c, the SCD-BSC shall include the justification for any deviation in the in-process, acceptance and qualification tests.
ECSS-E-ST-20-08C | ECSS - Superseded v0.9 | C.2.1<5>a | Requirement | ECSS-E-ST-20-08_0090935 | 1 | Created | The SCD-BSC shall include: 1. Reference to the procurement specification of the supplier. 2. For silicon solar cells, the following characteristics of the cells: (a) growth technique; (b) doping element; (c) orientation; (d) main breakage direction; (e) base resistivity; (f) thickness; (g) for ARC: materials; (h) for metal contact materials and thickness. 3. For single and multi-junction III-V solar cells, the following characteristics of the cells: (a) substrate material, orientation and thickness; (b) doping element of the substrate; (c) substrate resistivity; (d) for each sub-cell: materials, (e) for ARC: materials; (f) for metal contact materials and thickness.
ECSS-E-ST-20-08C | ECSS - Superseded v0.9 | C.2.1<6.1>a | Requirement | ECSS-E-ST-20-08_0090936 | 1 | Created | In conformance with clause 7.5.1.5.4, the SCD-BSC shall list the maximum visible semiconductor length at the corners, in mm.
ECSS-E-ST-20-08C | ECSS - Superseded v0.9 | C.2.1<6.2>a | Requirement | ECSS-E-ST-20-08_0090937 | 1 | Created | In conformance with clause 7.5.2, the SCD-BSC shall include: 1. The dimensions shown in Figure C-1 to Figure C-3 including tolerances. 2. The measurement method used to perform the test. 3. The interval of the thickness of the silicon layer, in mm, for silicon solar cells. 4. The interval of the thickness of the substrate with epi-layers, in mm, for III-IV cells. 5. The maximum weight, in mg, of the average shipment lot.
ECSS-E-ST-20-08C | ECSS - Superseded v0.9 | C.2.1<6.3>a | Requirement | ECSS-E-ST-20-08_0090938 | 1 | Created | In conformance with clause 7.5.10, the SCD-BSC shall include: 1. The equipment to measure the contact thickness; 2. The maximum and minimum values of the contact thickness in mm.
ECSS-E-ST-20-08C | ECSS - Superseded v0.9 | C.2.1<6.4>a | Requirement | ECSS-E-ST-20-08_0090939 | 1 | Created | In conformance with clause 7.5.11, the SCD-BSC shall include the maximum value of the surface finish (Rz) in mm.
ECSS-E-ST-20-08C | ECSS - Superseded v0.9 | C.2.1<6.5>a | Requirement | ECSS-E-ST-20-08_0090940 | 1 | Created | In conformance with clause 7.3.2.2.2, the SCD-BSC shall include the following test conditions: 1. the Vtest, in mV; 2. the temperature, in °C; 3. the cells used as reference and their traceability to primary standards.
ECSS-E-ST-20-08C | ECSS - Superseded v0.9 | C.2.1<6.5>b | Requirement | ECSS-E-ST-20-08_0090941 | 1 | Created | In conformance with clause 7.3.2.2.3 for the pass-fail criteria, the following requirements shall be included: 1. the minimum value for Itest, in mA; 2. the average value for Itest, in mA;
ECSS-E-ST-20-08C | ECSS - Superseded v0.9 | C.2.1<6.5>c | Requirement | ECSS-E-ST-20-08_0090942 | 1 | Created | In conformance with clause 7.3.2.2.4 the SCD-BSC shall include the intervals in mA for electrical grading
ECSS-E-ST-20-08C | ECSS - Superseded v0.9 | C.2.1<6.6>a | Requirement | ECSS-E-ST-20-08_0090943 | 1 | Created | In conformance with clause 7.5.6.2, the SCD-BSC shall include the interval of reflectance for silicon BSR cells, at 1,5 mm, as a percentage (%).
ECSS-E-ST-20-08C | ECSS - Superseded v0.9 | C.2.1<6.7>a | Requirement | ECSS-E-ST-20-08_0090944 | 1 | Created | In conformance with clause 7.5.7.2.2, the SCD-BSC shall include the chemical contents (type and % in the mist) to be added to the humid environment when there are specific requirements on the contents of the environment.
ECSS-E-ST-20-08C | ECSS - Superseded v0.9 | C.2.1<6.8>a | Requirement | ECSS-E-ST-20-08_0090945 | 1 | Created | In conformance with clause 7.5.12, the SCD-BSC shall include: 1. the interconnection technique parameter; 2. the material and dimension of the interconnectors; 3. the value of the pull speed in mm/min; 4. the value of the ultimate pull strength in N; 5. the pull direction (0°, 45° or 90°).
ECSS-E-ST-20-08C | ECSS - Superseded v0.9 | C.2.1<6.9>a | Requirement | ECSS-E-ST-20-08_0090946 | 1 | Created | In conformance with clause 9.4.5.2, the SCD-BSC shall include for cells with protection diode electrically isolated from the cell: 1. For the test specified in requirement 9.4.5.2.2: (a) the temperature, (b) the forward current, (c) the reverse voltage. 2. The pass-fail criteria for the test specified in clause 9.4.5.2.3: (a) the maximum absolute value of the forward voltage in V; (b) the reverse current in mA.
ECSS-E-ST-20-08C | ECSS - Superseded v0.9 | C.2.1<6.10>a | Requirement | ECSS-E-ST-20-08_0090947 | 1 | Created | In conformance with clause 7.5.6.3, the SCD-BSC shall include: 1. the agent used to simulate the properties of the adhesive; 2. the coverglass used for the test; 3. for the test conditions, the temperature, in °C; 4. for the pass-fail criteria, the maximum ISC, in %.
ECSS-E-ST-20-08C | ECSS - Superseded v0.9 | C.2.1<7.1>a | Requirement | ECSS-E-ST-20-08_0090948 | 1 | Created | The SCD-BSC shall include the same provisions as in the visual inspection for the acceptance tests (in conformance with clause C.2.1<6.1>).
ECSS-E-ST-20-08C | ECSS - Superseded v0.9 | C.2.1<7.2>a | Requirement | ECSS-E-ST-20-08_0090949 | 1 | Created | The SCD-BSC shall include the same provisions as in the dimensions and weight for the acceptance tests (in conformance with clause C.2.1<6.2>).
ECSS-E-ST-20-08C | ECSS - Superseded v0.9 | C.2.1<7.3>a | Requirement | ECSS-E-ST-20-08_0090950 | 1 | Created | In conformance with clause 7.5.3.2, the SCD-BSC shall include the pass-fail values shown in Table C-1, for 1. the individual solar cells, and 2. the minimum average.
ECSS-E-ST-20-08C | ECSS - Superseded v0.9 | C.2.1<7.4>a | Requirement | ECSS-E-ST-20-08_0090951 | 1 | Created | If the method using narrow band interference filters the SCD-BSC shall include (in conformance with requirement 7.5.5.2b.1(c) for multi-junction GaAs solar cells the number of narrow band interference filters and their wavelength.
ECSS-E-ST-20-08C | ECSS - Superseded v0.9 | C.2.1<7.5>a | Requirement | ECSS-E-ST-20-08_0090952 | 1 | Created | Hemispherical reflectance 1. The SCD-BSC shall include the same provisions as in the hemispherical reflectance for acceptance tests (in conformance with clause C.2.1<6.6>).
ECSS-E-ST-20-08C | ECSS - Superseded v0.9 | C.2.1<7.5>b | Requirement | ECSS-E-ST-20-08_0090953 | 1 | Created | Coverglass gain-loss 1. The SCD-BSC shall include the same provisions as in the coverglass gain-loss for acceptance tests (in conformance with clause C.2.1<6.10>).
ECSS-E-ST-20-08C | ECSS - Superseded v0.9 | C.2.1<7.6>a | Requirement | ECSS-E-ST-20-08_0090954 | 1 | Created | The SCD-BSC shall include the same provisions as in the humidity and temperature for acceptance tests (in conformance with clause C.2.1<6.7>.).
ECSS-E-ST-20-08C | ECSS - Superseded v0.9 | C.2.1<7.7>a | Requirement | ECSS-E-ST-20-08_0090955 | 1 | Created | In conformance with clause 7.5.9, the SCD-BSC shall include 1. the equipment to measure the contact thickness; 2. the requirements of the interconnection process to uniformity of the contact. NOTE Example: maximum and minimum values of the contact thickness in mm.
ECSS-E-ST-20-08C | ECSS - Superseded v0.9 | C.2.1<7.8>a | Requirement | ECSS-E-ST-20-08_0090956 | 1 | Created | The SCD-BSC shall include the same provisions as in the surface finish for acceptance tests (in conformance with clause C.2.1<6.4>).
ECSS-E-ST-20-08C | ECSS - Superseded v0.9 | C.2.1<7.9>a | Requirement | ECSS-E-ST-20-08_0090957 | 1 | Created | The SCD-BSC shall include the same provisions as in the pull test for acceptance tests (in conformance with clause C.2.1<6.8>).
ECSS-E-ST-20-08C | ECSS - Superseded v0.9 | C.2.1<7.10>a | Requirement | ECSS-E-ST-20-08_0090958 | 1 | Created | In conformance with clause 7.5.13.2, the SCD-BSC shall include: 1. For general characterization of solar cells, the dosages at 1 MeV, in e- cm-2. 2. For mission specific qualification, the expected dose for the envisaged application, Fp, at 1MeV, in e- cm-2. 3. The electron irradiation at transfer orbit dose at 1MeV, in e- cm-2, when specified by the mission requirements.
ECSS-E-ST-20-08C | ECSS - Superseded v0.9 | C.2.1<7.11>a | Requirement | ECSS-E-ST-20-08_0090959 | 1 | Created | In conformance with clause 7.5.14.2, the SCD-BSC shall include: 1. The two energies to which cells of subgroup P are irradiated (X1 and X2 in MeV); 2. For each of the two energies defined in C.2.1<7.11> a.1, the flux in p+ cm-2 s-2.
ECSS-E-ST-20-08C | ECSS - Superseded v0.9 | C.2.1<7.12>a | Requirement | ECSS-E-ST-20-08_0090960 | 1 | Created | In conformance with clause 7.5.16.2, the SCD-BSC shall include 1. the parameters of reverse IV characteristics measurement, such as test temperature in °C, hold time in s, current limitation in mA and maximum reverse bias in V 2. the pass/fail criteria NOTE Example: maximum allowed difference in Iop before and after test.
ECSS-E-ST-20-08C | ECSS - Superseded v0.9 | C.2.1<7.13>a | Requirement | ECSS-E-ST-20-08_0090961 | 1 | Created | In conformance with clause 9.6, the SCD-BSC shall include for cells with integral protection diode electrically isolated from the cell: 1. for burn in (in conformance with clause 9.6.5): the junction temperature of the diode at which burn in is to be performed 2. for diode characterization the same provisions as in the diode characterization for the acceptance tests (in conformance with clause C.2.1<6.9>) 3. for ESD (in conformance with clause 9.6.16.3): the pass fail criteria 4. for switching test (in conformance with requirement 9.6.17.2f): the test conditions and pass fail criteria for level 1 and 2 5. for life test (in conformance with requirement 9.6.18.2e): the total number of reverse bias and forward bias test steps, and the Irev, Ifw and Vfw .
ECSS-E-ST-20-08C | ECSS - Superseded v0.9 | C.2.1<7.14>a | Requirement | ECSS-E-ST-20-08_0090962 | 1 | Created | In conformance with clause 7.5.17, the SCD-BSC shall include the number of thermal cycles to be performed before pull test on subgroup A and after humidity and temperature test in subgroup O, and their extreme temperatures.
ECSS-E-ST-20-08C | ECSS - Superseded v0.9 | C.2.1<7.15>a | Requirement | ECSS-E-ST-20-08_0090963 | 1 | Created | In conformance with clause 7.5.18, the SCD-BSC shall include: 1. The deviation of total energy in the spectral region of 0,8 mm to 1,1 mm as a percentage, using a non-infrared rich solar simulator. 2. The maximum delta in Voc of the cell under both solar simulator conditions (1 S.C. (AM0) and non-infrared rich).
ECSS-E-ST-20-08C | ECSS - Superseded v0.9 | C.2.1<7.16>a | Requirement | ECSS-E-ST-20-08_0090964 | 1 | Created | In conformance with clause 7.5.19, the SCD-BSC shall include: 1. The measurement method used to determine the flatness. 2. The minimum flatness, as the maximum value of deflection, in mm.
ECSS-E-ST-20-08C | ECSS - Superseded v0.9 | D.2.1<1>a | Requirement | ECSS-E-ST-20-08_0090965 | 1 | Created | The SCD-CVG shall contain a description of the purpose, objective, content and the reason prompting its preparation.
ECSS-E-ST-20-08C | ECSS - Superseded v0.9 | D.2.1<2>a | Requirement | ECSS-E-ST-20-08_0090966 | 1 | Created | The SCD-CVG shall list the applicable and reference documents to support the generation of the document.
ECSS-E-ST-20-08C | ECSS - Superseded v0.9 | D.2.1<3>a | Requirement | ECSS-E-ST-20-08_0090967 | 1 | Created | The SCD-CVG shall include any additional definition, abbreviation or symbol used.
ECSS-E-ST-20-08C | ECSS - Superseded v0.9 | D.2.1<4>a | Requirement | ECSS-E-ST-20-08_0090968 | 1 | Created | In conformance with requirement 8.3.1.2., the SCD-CVG shall include the justification for any deviation in the in-process, acceptance and qualification tests.
ECSS-E-ST-20-08C | ECSS - Superseded v0.9 | D.2.1<5>a | Requirement | ECSS-E-ST-20-08_0090969 | 1 | Created | The SCD-CVG shall include the following coverglass materials characteristics: 1. Coverglass base material, including doping elements and percentage (%). 2. Front surface coatings (including conductive coatings). 3. Rear surface coatings.
ECSS-E-ST-20-08C | ECSS - Superseded v0.9 | D.2.1<6>a | Requirement | ECSS-E-ST-20-08_0090970 | 1 | Created | In conformance with clause 8.3.3, the SCD-CVG shall include a figure defining the coating orientation method for coverglass front surface coating identification. NOTE This figure can be the same as the one mentioned in clause D.2.1<8.4>.
ECSS-E-ST-20-08C | ECSS - Superseded v0.9 | D.2.1<7.1>a | Requirement | ECSS-E-ST-20-08_0090971 | 1 | Created | In conformance with requirement 8.5.1b, the SCD-CVG shall include the sample size for acceptance.
ECSS-E-ST-20-08C | ECSS - Superseded v0.9 | D.2.1<7.2>a | Requirement | ECSS-E-ST-20-08_0090972 | 1 | Created | The SCD-CVG shall include the same provisions as for the transmission into air for qualification tests (in conformance with clause D.2.1<8.3>).
ECSS-E-ST-20-08C | ECSS - Superseded v0.9 | D.2.1<7.3>a | Requirement | ECSS-E-ST-20-08_0090973 | 1 | Created | The SCD-CVG shall include the same provisions as for the mechanical properties for the qualification tests (in conformance with D.2.1<8.5> a1, 2 and 3).
ECSS-E-ST-20-08C | ECSS - Superseded v0.9 | D.2.1<7.4>a | Requirement | ECSS-E-ST-20-08_0090974 | 1 | Created | The SCD-CVG shall include the same provisions as for the visual inspection for qualification tests (in conformance with clause D.2.1<8.1>).
ECSS-E-ST-20-08C | ECSS - Superseded v0.9 | D.2.1<7.5>a | Requirement | ECSS-E-ST-20-08_0090975 | 1 | Created | In conformance with clause 8.7.11.2, the SCD-CVG shall state the chemical contents (type and percentage (%) in the mist) of the humid environment when there are specific requirements on the contents of the environment.
ECSS-E-ST-20-08C | ECSS - Superseded v0.9 | D.2.1<7.6>a | Requirement | ECSS-E-ST-20-08_0090976 | 1 | Created | The SCD-CVG shall include the same provisions as for the thermal cycling for qualification tests (in conformance with clause D.2.1<8>).
ECSS-E-ST-20-08C | ECSS - Superseded v0.9 | D.2.1<8.1>a | Requirement | ECSS-E-ST-20-08_0090977 | 1 | Created | In conformance with clause 8.6.2.2, the SCD-CVG shall include the number of the first production batches from which the coverglass qualification set is obtained.
ECSS-E-ST-20-08C | ECSS - Superseded v0.9 | D.2.1<8.2>a | Requirement | ECSS-E-ST-20-08_0090978 | 1 | Created | In conformance with clause 8.7.1.2, the SCD-CVG shall include: 1. The maximum dimensions, in mm, of scratches and digs. 2. The maximum number of corner chips per coverglass.
ECSS-E-ST-20-08C | ECSS - Superseded v0.9 | D.2.1<8.3>a | Requirement | ECSS-E-ST-20-08_0090979 | 1 | Created | Before the test the SCD-CVG shall include the transmission values shown in Table D-1.
ECSS-E-ST-20-08C | ECSS - Superseded v0.9 | D.2.1<8.3>b | Requirement | ECSS-E-ST-20-08_0090980 | 1 | Created | After the test the SCD-CVG shall include the transmission values shown in Table D-2.
ECSS-E-ST-20-08C | ECSS - Superseded v0.9 | D.2.1<8.4>a | Requirement | ECSS-E-ST-20-08_0090981 | 1 | Created | In conformance with clause 8.7.3, the SCD-CVG shall include a figure showing the nominal values and tolerances for the following electro-optical properties: 1. bulk resistivity and surface resistivity; 2. refractive index.
ECSS-E-ST-20-08C | ECSS - Superseded v0.9 | D.2.1<8.5>a | Requirement | ECSS-E-ST-20-08_0090982 | 1 | Created | In conformance with clause 8.7.4, the SCD-CVG shall include a figure showing the nominal values and tolerances of the following mechanical properties: 1. dimensions (A: length, B: width); 2. weight (average per shipping lot); 3. density 4. thickness; 5. edge parallelism; 6. perpendicularity of sides. NOTE This figure can be the same as in clause D.2.1<8.4>.
ECSS-E-ST-20-08C | ECSS - Superseded v0.9 | D.2.1<8.6>a | Requirement | ECSS-E-ST-20-08_0090983 | 1 | Created | In conformance with clause 8.7.5, the SCD-CVG shall include a figure showing the nominal values and tolerances of the following reflectance properties: 1. reflectance (including wavelength); 2. reflectance cut-on; 3. reflectance cut-off; 4. reflectance bandwidth. NOTE This figure can be the same as in clause D.2.1<8.4>.
ECSS-E-ST-20-08C | ECSS - Superseded v0.9 | D.2.1<8.7>a | Requirement | ECSS-E-ST-20-08_0090984 | 1 | Created | In conformance with clause 8.7.6, the SCD-CVG shall include the minimum value of the normal emittance, as a percentage (%) and the equipment used to measure the normal emittance.
ECSS-E-ST-20-08C | ECSS - Superseded v0.9 | D.2.1<8.8>a | Requirement | ECSS-E-ST-20-08_0090985 | 1 | Created | In conformance with clause 8.7.7, the SCD-CVG shall include the minimum value of the surface resistivity, in W/cm2, and the equipment used to measure the resistivity.
ECSS-E-ST-20-08C | ECSS - Superseded v0.9 | D.2.1<8.9>a | Requirement | ECSS-E-ST-20-08_0090986 | 1 | Created | In conformance with clause 8.7.8, the SCD-CVG shall include: 1. The minimum value of the flatness or bow, as a maximum deviation, in mm. 2. The maximum value of coverglass displacement, from an optically flat surface over a specified distance in mm, for localized flatness deformations, in mm.
ECSS-E-ST-20-08C | ECSS - Superseded v0.9 | D.2.1<8.10>a | Requirement | ECSS-E-ST-20-08_0090987 | 1 | Created | In conformance with clause 8.7.9, the SCD-CVG shall include: 1. The values as shown in Table D-1. 2. The Fresnel’s equation used for the correction of the transmission for reflectance losses including all parameters.
ECSS-E-ST-20-08C | ECSS - Superseded v0.9 | D.2.1<8.11>a | Requirement | ECSS-E-ST-20-08_0090988 | 1 | Created | In conformance with clause 8.7.11.1, the SCD-CVG shall state the chemical contents (type and percentage (%) in the mist) of the humid environment when there are specific requirements on the contents of the environment.
ECSS-E-ST-20-08C | ECSS - Superseded v0.9 | D.2.1<8.12>a | Requirement | ECSS-E-ST-20-08_0090989 | 1 | Created | In conformance with clause 8.7.13.2, the SCD-CVG shall state the value of the nominal dose of the electron irradiation, in e- cm-2, and maximum rate, in e- cm-2 s-1.
ECSS-E-ST-20-08C | ECSS - Superseded v0.9 | D.2.1<8.13>a | Requirement | ECSS-E-ST-20-08_0090990 | 1 | Created | In conformance with clause 8.7.14.2, the SCD-CVG shall state the value of the high and low energy dose of the proton irradiation in p+ cm-2 and maximum flux, in p+ cm-2 s-1.
ECSS-E-ST-20-08C | ECSS - Superseded v0.9 | D.2.1<8.14>a | Requirement | ECSS-E-ST-20-08_0090991 | 1 | Created | In conformance with clause 8.7.15, the SCD-CVG shall state the method to be used to test for the breaking strength and the limits of the breaking strength, in N.
ECSS-E-ST-20-08C | ECSS - Superseded v0.9 | D.2.1<8.15>a | Requirement | ECSS-E-ST-20-08_0090992 | 1 | Created | In conformance with clause 8.7.16, the SCD-CVG shall state the number of thermal cycles to be performed before contact adhesion and their extreme temperatures.
ECSS-E-ST-20-08C | ECSS - Superseded v0.9 | E.2.1<1>a | Requirement | ECSS-E-ST-20-08_0090993 | 1 | Created | The SCD-EPD shall contain a description of the purpose, objective, content and the reason prompting its preparation.
ECSS-E-ST-20-08C | ECSS - Superseded v0.9 | E.2.1<2>a | Requirement | ECSS-E-ST-20-08_0090994 | 1 | Created | The SCD-EPD shall list the applicable and reference documents to support the generation of the document.
ECSS-E-ST-20-08C | ECSS - Superseded v0.9 | E.2.1<3>a | Requirement | ECSS-E-ST-20-08_0090995 | 1 | Created | The SCD-EPD shall include any additional definition, abbreviation or symbol used.
ECSS-E-ST-20-08C | ECSS - Superseded v0.9 | E.2.1<4>a | Requirement | ECSS-E-ST-20-08_0090996 | 1 | Created | In conformance with requirement 9.2.1.2.2d, the SCD-EPD shall include the justification for any deviation in the in-process, acceptance and qualification tests.
ECSS-E-ST-20-08C | ECSS - Superseded v0.9 | E.2.1<5>a | Requirement | ECSS-E-ST-20-08_0090997 | 1 | Created | The SCD-EPD shall include: 1. Reference to the procurement specification of the supplier. 2. The following characteristics of the external protection diodes: (a) growth technique; (b) doping element; (c) orientation; (d) main breakage direction; (e) base resistivity; (f) thickness.
ECSS-E-ST-20-08C | ECSS - Superseded v0.9 | E.2.1<6>a | Requirement | ECSS-E-ST-20-08_0090998 | 1 | Created | In conformance with 9.4.1.e, the SCD-EPD shall include the sample size.
ECSS-E-ST-20-08C | ECSS - Superseded v0.9 | E.2.1<6>b | Requirement | ECSS-E-ST-20-08_0090999 | 1 | Created | For dimensions and weigh, in conformance with clause 9.6.3, the SCD-EPD shall include: 1. The lateral dimensions and thickness, including tolerances. 2. The contact dimensions, including tolerances. 3. The maximum weight, in mg.
ECSS-E-ST-20-08C | ECSS - Superseded v0.9 | E.2.1<6>c | Requirement | ECSS-E-ST-20-08_0091000 | 1 | Created | For contact thickness, in conformance with clause 9.6.8, the SCD-EPD shall include the maximum and minimum values of the contact thickness in mm.
ECSS-E-ST-20-08C | ECSS - Superseded v0.9 | E.2.1<6>d | Requirement | ECSS-E-ST-20-08_0091001 | 1 | Created | For surface finish, in conformance with clause 9.6.9.3, the SCD-EPD shall include the requirements for the interconnection process.
ECSS-E-ST-20-08C | ECSS - Superseded v0.9 | E.2.1<6>e | Requirement | ECSS-E-ST-20-08_0091002 | 1 | Created | For humidity and temperature, in conformance with clause 9.6.6., the SCD-EPD shall include the chemical contents (type and % in the mist) to be added to the humid environment when there are specific requirements on the contents of the environment.
ECSS-E-ST-20-08C | ECSS - Superseded v0.9 | E.2.1<6>f | Requirement | ECSS-E-ST-20-08_0091003 | 1 | Created | For Pull, in conformance with clause 9.6.11, the SCD-EPD shall include: 1. the interconnection technique parameter; 2. the material and dimension of the interconnectors; 3. the value of the pull speed in mm/min and direction (0°, 45° or 90°); 4. the value of the ultimate pull strength in N.
ECSS-E-ST-20-08C | ECSS - Superseded v0.9 | E.2.1<6>g | Requirement | ECSS-E-ST-20-08_0091004 | 1 | Created | For diode performance, in conformance with clause 9.4.5.2 the SCD-EPD shall include: 1. For the test conditions specified in clause 9.4.5.2.2: (a) the temperature, (b) the forward current level , (c) the reverse voltage level. 2. The pass-fail criteria for the test specified in clause 9.4.5.2.3: (a) the maximum absolute value of the forward voltage in V; (b) the reverse current in mA;
ECSS-E-ST-20-08C | ECSS - Superseded v0.9 | E.2.1<7.1>a | Requirement | ECSS-E-ST-20-08_0091005 | 1 | Created | In conformance with requirement 9.5.4.2b, the SCD-EPD shall include: 1. The minimum number of protection diodes from which the qualification lot shall be selected. 2. The number of the first production batches from which the qualification lot is obtained.
ECSS-E-ST-20-08C | ECSS - Superseded v0.9 | E.2.1<7.2>a | Requirement | ECSS-E-ST-20-08_0091006 | 1 | Created | In conformance with clause 9.6.3, the SCD-EPD shall include: 1. The lateral dimensions and thickness, including tolerances. 2. The contact dimensions, including tolerances. 3. The maximum weight, in mg.
ECSS-E-ST-20-08C | ECSS - Superseded v0.9 | E.2.1<7.3>a | Requirement | ECSS-E-ST-20-08_0091007 | 1 | Created | In conformance with clause 9.6.15.2, the SCD-EPD shall include: 1. For the test conditions: (a) the temperatures, (b) the times, (c) the forward current level, (d) the reverse voltage level. 2. The pass-fail criteria for the test specified in clause 9.6.15.3: (a) the maximum absolute value of the forward voltage in V; (b) the reverse current in mA.
ECSS-E-ST-20-08C | ECSS - Superseded v0.9 | E.2.1<7.4>a | Requirement | ECSS-E-ST-20-08_0091008 | 1 | Created | In conformance with clause 9.6.4.2, the SCD-EPD shall include the number of thermal cycles and their extreme temperatures.
ECSS-E-ST-20-08C | ECSS - Superseded v0.9 | E.2.1<7.5>a | Requirement | ECSS-E-ST-20-08_0091009 | 1 | Created | In conformance with clause 9.6.5.2, the SCD-EPD shall include the temperature of the burning process
ECSS-E-ST-20-08C | ECSS - Superseded v0.9 | E.2.1<7.6>a | Requirement | ECSS-E-ST-20-08_0091010 | 1 | Created | In conformance with clause 9.6.6, the SCD-EPD shall include the chemical contents (type and % in the mist) to be added to the humid environment when there are specific requirements on the contents of the environment.
ECSS-E-ST-20-08C | ECSS - Superseded v0.9 | E.2.1<7.7>a | Requirement | ECSS-E-ST-20-08_0091011 | 1 | Created | In conformance with clause 9.6.7.3, the SCD-EPD shall include the maximum and minimum values of the contact thickness in mm.
ECSS-E-ST-20-08C | ECSS - Superseded v0.9 | E.2.1<7.8>a | Requirement | ECSS-E-ST-20-08_0091012 | 1 | Created | In conformance with clause 9.6.9.3, the SCD-EPD shall include the requirements for the interconnection process.
ECSS-E-ST-20-08C | ECSS - Superseded v0.9 | E.2.1<7.9>a | Requirement | ECSS-E-ST-20-08_0091013 | 1 | Created | In conformance with clause 9.6.11, the SCD-EPD shall include: 1. the interconnection technique parameter; 2. the material and dimension of the interconnectors; 3. the value of the pull speed in mm/min and direction (0°, 45° or 90°); 4. the value of the ultimate pull strength in N.
ECSS-E-ST-20-08C | ECSS - Superseded v0.9 | E.2.1<7.10>a | Requirement | ECSS-E-ST-20-08_0091014 | 1 | Created | In conformance with clause 9.6.12.2, the SCD-EPD shall include the expected total dose for the envisaged application, Fp, at 1MeV, in e- cm-2.
ECSS-E-ST-20-08C | ECSS - Superseded v0.9 | E.2.1<7.11>a | Requirement | ECSS-E-ST-20-08_0091015 | 1 | Created | In conformance with requirement 9.6.17.2f, the SCD-EPD shall include: 1. For level 1: The voltage (VREV), current (Ifw), times (T1, T2 and T3) and temperatures. 2. For level 2: The voltage (VREV), current (Ifw), times (T1, T2 and T3) and temperatures.
ECSS-E-ST-20-08C | ECSS - Superseded v0.9 | E.2.1<7.12>a | Requirement | ECSS-E-ST-20-08_0091016 | 1 | Created | In conformance with requirement 9.6.18.2e, the SCD-EPD shall include the total number of test steps in reverse and forward bias mode and the Irev, Ifw and Vfw.
ECSS-E-ST-20-08C | ECSS - Superseded v0.9 | F.2.1a | Requirement | ECSS-E-ST-20-08_0091017 | 1 | Created | The PID shall comprise copies of the definition documents of the SCA, and the manufacturing documents and testing procedures, and include the following: 1. in the case of SCAs, a parts list; 2. a materials list; 3. a list of all manufacturing drawings; 4. the production flow chart; 5. the specifications for the process used; 6. procedures for the inspection performed; 7. the overall test programme (including in-process tests and acceptance tests); 8. a table of contents with reference number and issue; 9. the test matrix for acceptance tests, including requirements and failure criteria; 10. the traceability details of the component. NOTE The traceability details are as agreed between customer and supplier.
ECSS-E-ST-20-08C | ECSS - Superseded v0.9 | F.2.2a | Requirement | ECSS-E-ST-20-08_0091018 | 1 | Created | When a document is company confidential or contains proprietary information, the complete document need not be included.
ECSS-E-ST-20-08C | ECSS - Superseded v0.9 | F.2.2b | Requirement | ECSS-E-ST-20-08_0091019 | 1 | Created | In the case specified in requirement 11.2.2.4a, a reference to the document shall be included.
ECSS-E-ST-20-08C | ECSS - Superseded v0.9 | G.2.1a | Requirement | ECSS-E-ST-20-08_0091020 | 1 | Created | The PVA-DDP of coupons for the delivery review board (DRB) shall include, as a minimum, the following items: 1. table of contents; 2. certificate of conformance; 3. shipping documents; 4. configuration item data list (CIDL); 5. product manufacturing and control file (PMCF); 6. parts, materials and processes (PMP) list; 7. list of requests for deviations; 8. list of requests for waivers; 9. list of nonconformances, including copies of nonconformance reports (NCRs) NRB documentation including failure analysis and failed coupon list; 10. history record; 11. connector mate and de-mate record; 12. serialized components list; 13. in-process inspection test results, including positioning in the manufacturing flow chart; 14. open work or open test; 15. replacement or temporary installation record; 16. acceptance and qualification test procedures and test reports; 17. assembly drawings and circuit diagram; 18. notes and comments; 19. operation and maintenance manuals and user restrictions; 20. minutes of delivery review board (DRB) meetings; 21. lower level data documentation packages (DDPs).
ECSS-E-ST-20-08C | ECSS - Superseded v0.9 | G.3.1a | Requirement | ECSS-E-ST-20-08_0091021 | 1 | Created | The DDP for SCA, BSC, CVG and protection diode shall consist of cover sheet or sheets, including as a minimum the following: 1. reference to the corresponding SCD, including issue and date; 2. reference to this Standard, including issue and date; 3. component type (for SCDs, BSCs, coverglasses and protection diodes); 4. procurement SCA, BSC, CVG and protection diode identification; 5. manufacturing SCA, BSC, CVG and protection diode identification; 6. number of purchase order or contract; 7. deviations from, or additions to, the corresponding SCD and this Standard, if so specified in the order; 8. manufacturer’s name and address; 9. location of the manufacturing plant; 10. signature on behalf of the manufacturer; 11. total number of pages of the data package.
ECSS-E-ST-20-08C | ECSS - Superseded v0.9 | G.3.1b | Requirement | ECSS-E-ST-20-08_0091022 | 1 | Created | The DDP for SCA, BSC, CVG and protection diode shall consist of the summary compilation of the final production test data, showing: 1. For SCAs, the total number of SCAs submitted to, and the total number rejected after, each of the following tests: (a) Visual inspection, (b) Control of dimensions, (c) Electrical performance measurements, (d) Diode performance measurements. 2. For BSC, coverglasses and protection diodes, the total number of elements submitted to, and the total number rejected after, each of the acceptance tests.
ECSS-E-ST-20-08C | ECSS - Superseded v0.9 | G.3.1c | Requirement | ECSS-E-ST-20-08_0091023 | 1 | Created | The DDP for SCA, BSC, CVG and protection diode shall consist of the qualification testing data, including: 1. For SCAs BSCs, and protection diodes, detailed data of all measurements made in conformance with: (a) Table B-1 and Figure 6-2 (SCAs), (b) Annex C (BSCs), (c) Annex C (IPD) or Annex E (EPD). 2. data of all environmental tests
ECSS-E-ST-20-08C | ECSS - Superseded v0.9 | G.3.1d | Requirement | ECSS-E-ST-20-08_0091024 | 1 | Created | The DDP for SCA, BSC, CVG and protection diode shall consist of failed SCAs, BSCs, CVGs and EPDs list and the corresponding non conformance reports , including: 1. The reference number and description of the test or measurement as stated in this Standard or in the corresponding SCD. 2. The identification of failed component (for SCDs, BSCs, coverglasses and protection diodes). 3. The failed parameter and the failure mode of the component (for SCDs, BSCs, coverglasses and protection diodes). 4. A detailed failure analysis report.
ECSS-E-ST-20-08C | ECSS - Superseded v0.9 | G.3.1e | Requirement | ECSS-E-ST-20-08_0091025 | 1 | Created | The DDP for SCA, BSC, CVG and protection diode shall consist of certificate of compliance.
ECSS-E-ST-20-08C | ECSS - Superseded v0.9 | G.3.1f | Requirement | ECSS-E-ST-20-08_0091026 | 1 | Created | The DDP for SCA, BSC, CVG and protection diode shall consist of full request of deviations and waivers.
ECSS-E-ST-20-08C | ECSS - Superseded v0.9 | G.3.1g | Requirement | ECSS-E-ST-20-08_0091027 | 1 | Created | The DDP for SCA, BSC, CVG and protection diode shall consist of qualification test plan.
ECSS-E-ST-20-08C | ECSS - Superseded v0.9 | G.3.1h | Requirement | ECSS-E-ST-20-08_0091028 | 1 | Created | The DDP for SCA, BSC, CVG and protection diode shall consist of acceptance and qualification test reports.
ECSS-E-ST-20-08C | ECSS - Superseded v0.9 | G.3.2a | Requirement | ECSS-E-ST-20-08_0091029 | 1 | Created | For identification purposes, each page of the data package shall include the following additional supporting data: 1. component type (for SCDs, BSCs, coverglasses and protection diodes); 2. manufacturer’s name; 3. manufacturing lot identification (for SCDs, BSCs, coverglasses and protection diodes); 4. date of establishment of the document; 5. page number.
ECSS-E-ST-50-05C Rev. 1 | ECSS - Superseded v0.9 | 4.1.2.2.2a | Requirement | ECSS-E-ST-50-05_0900001 | 1 | Created | The frequency coordinator shall inform applicants for frequency assignments about any evolution of the conditions stated in 4.1.2.2 that have occurred since the issue of this Standard. NOTE See also clause 4.3.
ECSS-E-ST-50-05C Rev. 1 | ECSS - Superseded v0.9 | 4.1.2.3a | Requirement | ECSS-E-ST-50-05_0900002 | 1 | Created | The frequency bands allocated to the Space Research (deep space) service shall only be used by category B spacecraft.
ECSS-E-ST-50-05C Rev. 1 | ECSS - Superseded v0.9 | 4.1.2.4a | Requirement | ECSS-E-ST-50-05_0900003 | 1 | Created | Frequency bands shall be used in conformance with the direction indicated in Table 4-1.
ECSS-E-ST-50-05C Rev. 1 | ECSS - Superseded v0.9 | 4.1.2.5.1a | Requirement | ECSS-E-ST-50-05_0900004 | 1 | Created | A service with a primary allocation status shall only share and coordinate with other co-primary services which can be allocated in the same band.
ECSS-E-ST-50-05C Rev. 1 | ECSS - Superseded v0.9 | 4.1.2.5.2a | Requirement | ECSS-E-ST-50-05_0900006 | 1 | Created | A service with a secondary allocation status shall not cause harmful interference to any station of a primary service allocated in the same band.
ECSS-E-ST-50-05C Rev. 1 | ECSS - Superseded v0.9 | 4.1.2.5.2b | Requirement | ECSS-E-ST-50-05_0900007 | 1 | Created | A service with a secondary allocation status shall not claim protection from interference caused by stations of a primary service allocated in the same frequency band.
ECSS-E-ST-50-05C Rev. 1 | ECSS - Superseded v0.9 | 4.2.1.1.1a | Requirement | ECSS-E-ST-50-05_0900008 | 1 | Created | The EIRP transmitted from the Earth station shall be selected to allow for a margin of 3 dB on the link budget, in order to minimize interference to the Earth-space links of other spacecraft or to the space-space links from data relay satellites to user satellites, which are particularly susceptible to RFI.
ECSS-E-ST-50-05C Rev. 1 | ECSS - Superseded v0.9 | 4.2.1.1.1b | Requirement | ECSS-E-ST-50-05_0900009 | 1 | Created | The use of an EIRP value higher than the one specified in 4.2.1.1.1a shall be analysed and justified.
ECSS-E-ST-50-05C Rev. 1 | ECSS - Superseded v0.9 | 4.2.1.1.1c | Requirement | ECSS-E-ST-50-05_0900010 | 1 | Created | Earth station transmitters shall provide the functionality for adjustable RF output power in steps of 3 dB or less.
ECSS-E-ST-50-05C Rev. 1 | ECSS - Superseded v0.9 | 4.2.1.1.1d | Requirement | ECSS-E-ST-50-05_0900011 | 1 | Created | Operators shall not activate the Earth-space links during periods when no tracking and telecommand operations are performed in order to alleviate the frequency sharing situation. NOTE Excessive Earth station EIRP not only complicates frequency co-ordination with other users, but can also prevent operations totally at some sites. As a means of RFI mitigation, if requested by priority users, ITU/RR specifies the interruption of Earth-space transmissions during the periods when they cause RFI.
ECSS-E-ST-50-05C Rev. 1 | ECSS - Superseded v0.9 | 4.2.1.1.2a | Requirement | ECSS-E-ST-50-05_0900012 | 1 | Created | New assignments in the 2 110 MHz - 2 120 MHz band shall only be requested after agreement with the frequency coordinator. NOTE The 2 110 MHz - 2 120 MHz band is part of the IMT-2000 or UMTS core band for third generation mobile telecommunication systems. Given the importance of this band for mobile telecommunications, administrations have imposed extremely severe limitations on the use of this band for Earth-space transmissions of the Space Research (deep space) service. Therefore, new assignments in this band are formally discouraged.
ECSS-E-ST-50-05C Rev. 1 | ECSS - Superseded v0.9 | 4.2.1.2.1a | Requirement | ECSS-E-ST-50-05_0900013 | 1 | Created | The maximum occupied bandwidth for spacecraft in this band shall not exceed 6 MHz.
ECSS-E-ST-50-05C Rev. 1 | ECSS - Superseded v0.9 | 4.2.1.2.1b | Requirement | ECSS-E-ST-50-05_0900014 | 1 | Created | Operators shall not activate the space-to-Earth links during periods when no operational ground station is in visibility of the satellite, in order to alleviate the frequency sharing situation.
ECSS-E-ST-50-05C Rev. 1 | ECSS - Superseded v0.9 | 4.2.1.2.1c | Requirement | ECSS-E-ST-50-05_0900015 | 1 | Created | The devices on spacecraft used to switch-off emissions shall have a reliability which is commensurate with the mission lifetime. NOTE The 2 200 MHz - 2 290 MHz band is one of the most densely occupied bands allocated to the space science services with an average occupation density in excess of 25 MHz assigned per each 1 MHz allocated.
ECSS-E-ST-50-05C Rev. 1 | ECSS - Superseded v0.9 | 4.2.2a | Requirement | ECSS-E-ST-50-05_0900016 | 1 | Created | The same RFI mitigation methods specified in 4.2.1.2.1 for the 2 200 MHz - 2 290 MHz band shall be applied to the 8 025 MHz - 8 400 MHz band. NOTE The 8 025 MHz - 8 400 MHz band is the only direct data transmission band allocated to the Earth Exploration Satellite service below 20 GHz. Its occupation density is similar to that of the 2 200 MHz - 2 290 MHz band; additionally the interference situation is aggravated by the fact that most of the Earth Exploration-Satellites use very similar (polar) orbits.
ECSS-E-ST-50-05C Rev. 1 | ECSS - Superseded v0.9 | 4.2.3a | Requirement | ECSS-E-ST-50-05_0900017 | 1 | Created | The maximum allowable bandwidth for spacecraft in this band, as a function of the symbol rate, shall not exceed the masks in Figure 4-1, where RES shall be as follows: 1. For SP-L modulation, two times the NRZ symbol rate RS, reciprocal of the symbol duration defined in Figure 6-1 and Figure 6-2 (RES = 2 x RS). 2. For all other cases, equal to RS, reciprocal of the symbol duration defined in Figure 6-1 and Figure 6-2.
ECSS-E-ST-50-05C Rev. 1 | ECSS - Superseded v0.9 | 4.2.4a | Requirement | ECSS-E-ST-50-05_0900018 | 1 | Created | The maximum occupied bandwidth for spacecraft in the 8 450 MHz - 8 500 MHz band shall not exceed 10 MHz. NOTE In the use of this band, priority is given to Lagrangian point missions.
ECSS-E-ST-50-05C Rev. 1 | ECSS - Superseded v0.9 | 4.2.5a | Requirement | ECSS-E-ST-50-05_0900019 | 1 | Created | The bands 25,5 GHz - 27,0 GHz, 37,0 GHz - 38 GHz and 40,0 GHz - 40,5 GHz bands shall be used as agreed with the frequency coordinator.
ECSS-E-ST-50-05C Rev. 1 | ECSS - Superseded v0.9 | 4.3.1a | Requirement | ECSS-E-ST-50-05_0900020 | 1 | Created | The assignment of individual frequencies in the selected band or bands shall conform to the frequency management procedure established by the frequency coordinator.
ECSS-E-ST-50-05C Rev. 1 | ECSS - Superseded v0.9 | 4.3.1b | Requirement | ECSS-E-ST-50-05_0900021 | 1 | Created | Prior to the design phase of any spacecraft project, the project shall request the frequency assignments for the spacecraft.
ECSS-E-ST-50-05C Rev. 1 | ECSS - Superseded v0.9 | 4.3.1c | Requirement | ECSS-E-ST-50-05_0900022 | 1 | Created | For the purpose of requirement 4.3.1b the project shall supply to the frequency coordinator the information that conforms to his specifications.
ECSS-E-ST-50-05C Rev. 1 | ECSS - Superseded v0.9 | 4.3.1d | Requirement | ECSS-E-ST-50-05_0900023 | 1 | Created | The information that is supplied in 4.3.1c shall be identified if it is in a preliminary state and is to be confirmed (and finalized) at a later date.
ECSS-E-ST-50-05C Rev. 1 | ECSS - Superseded v0.9 | 4.3.1e | Requirement | ECSS-E-ST-50-05_0900024 | 1 | Created | The entire procedure of selection of frequencies shall be carried out under the management of the frequency coordinator. NOTE The frequency coordinator has the exclusive authority for assigning frequencies.
ECSS-E-ST-50-05C Rev. 1 | ECSS - Superseded v0.9 | 4.3.1f | Requirement | ECSS-E-ST-50-05_0900025 | 1 | Created | All requests for frequency assignments or inquiries regarding frequency management matters shall be addressed to the frequency coordinator.
ECSS-E-ST-50-05C Rev. 1 | ECSS - Superseded v0.9 | 4.3.2a | Requirement | ECSS-E-ST-50-05_0900026 | 1 | Created | The project manager shall provide, to the frequency coordinator, the data regarding the frequencies used by the spacecraft to enable the advance publication, coordination and notification procedures of ITU/RR/9 and ITU/RR/11 no later than three years before the planned launch date.
ECSS-E-ST-50-05C Rev. 1 | ECSS - Superseded v0.9 | 4.3.2b | Requirement | ECSS-E-ST-50-05_0900027 | 1 | Created | The format established by the frequency coordinator shall be used for the purpose of 4.3.2a.
ECSS-E-ST-50-05C Rev. 1 | ECSS - Superseded v0.9 | 4.3.2c | Requirement | ECSS-E-ST-50-05_0900028 | 1 | Created | At this stage, the data supplied as per 4.3.1 shall be the final data.
ECSS-E-ST-50-05C Rev. 1 | ECSS - Superseded v0.9 | 4.3.2d | Requirement | ECSS-E-ST-50-05_0900029 | 1 | Created | The procedures of ITU/RR/9 and ITU/RR/11 shall be carried out by the frequency coordinator for the satellites and Earth stations, in conformance with frequency management procedures.
ECSS-E-ST-50-05C Rev. 1 | ECSS - Superseded v0.9 | 5.1.2a | Recommendation | ECSS-E-ST-50-05_0900272 | 1 | Created | Band pairs should be selected from Table 5-1 together with the applicable turn-around ratio.
ECSS-E-ST-50-05C Rev. 1 | ECSS - Superseded v0.9 | 5.1.2b | Requirement | ECSS-E-ST-50-05_0900031 | 1 | Created | If the turnaround ratios in Table 5-1 are not used, the ratios in Table 5-2 shall be used.
ECSS-E-ST-50-05C Rev. 1 | ECSS - Superseded v0.9 | 5.2.1a | Requirement | ECSS-E-ST-50-05_0900032 | 1 | Created | The frequency stability of the transmitted RF carriers shall be within the limits specified in Table 5-3.
ECSS-E-ST-50-05C Rev. 1 | ECSS - Superseded v0.9 | 5.2.1b | Requirement | ECSS-E-ST-50-05_0900033 | 1 | Created | In addition to clause 5.2.1a for Category B missions the short term frequency stability shall be such that the resulting phase error when tracking the carrier with a second-order PLL with loop bandwidth 2BL as specified for the mission, does not exceed 10 degrees peak in high signal-to-noise conditions and in non-coherent mode. NOTE 1 The “short term frequency stability” includes phase noise contribution and any “instantaneous” phase or frequency variations (“discontinuities”) due to technological aspects and related to oscillator implementation. NOTE 2 Depending on the link budget and on the ground station 2BL value, this requirement may have strong impact on the onboard subsystem architecture and the selection of the proper oscillator technology.
ECSS-E-ST-50-05C Rev. 1 | ECSS - Superseded v0.9 | 5.2.2a | Requirement | ECSS-E-ST-50-05_0900034 | 1 | Created | The frequency stability of spacecraft receivers shall be within the limits specified in Table 5-4. NOTE For phase lock loop receivers the frequency referred to is the best lock frequency.
ECSS-E-ST-50-05C Rev. 1 | ECSS - Superseded v0.9 | 5.2.3a | Requirement | ECSS-E-ST-50-05_0900035 | 1 | Created | The RF carriers transmitted by the Earth station shall be phase locked to a reference frequency standard having an accuracy of at least ±5 × 10-9 under all conditions. NOTE Stability requirements on ranging and Doppler tracking can be found in ECSS-E-ST-50-02.
ECSS-E-ST-50-05C Rev. 1 | ECSS - Superseded v0.9 | 5.3a | Requirement | ECSS-E-ST-50-05_0900036 | 1 | Created | Earth-space and space-Earth links shall be circularly polarized. NOTE For a right-hand circularly-polarized wave, the sense of polarization determined by the electric field vector rotates with time in a right-hand or clockwise direction when observed in any fixed plane, normal to the direction of propagation, whilst looking in the direction of propagation.
ECSS-E-ST-50-05C Rev. 1 | ECSS - Superseded v0.9 | 5.3b | Requirement | ECSS-E-ST-50-05_0900037 | 1 | Created | Earth stations shall be capable of transmitting right-hand or left-hand circular polarization upon discretion of the user. NOTE 1 For practical reasons, spacecraft generally use the same sense of polarization for the Earth-space link and the space-Earth link. NOTE 2 Most Earth stations have the capability of combining two orthogonal circular polarizations on the space-Earth link.
ECSS-E-ST-50-05C Rev. 1 | ECSS - Superseded v0.9 | 5.4a | Requirement | ECSS-E-ST-50-05_0900038 | 1 | Created | The occupied bandwidth shall not be wider than the maximum values given in Table 5-5, where ft is the ranging tone frequency and Rs the symbol rate, reciprocal of the symbol duration defined in Figure 6-1 and Figure 6-2. NOTE 1 There are no requirements for occupied bandwidths for the 25,5-27,0 GHz, 31,8-32,3 GHz, 34,2-34,7 GHz, 37,0-38,0 GHz and 40,0-40,5 GHz bands at the time of publication of this Standard. Users interested in the use of these bands can contact the frequency coordinator for advice. NOTE 2 The values given in Table 5-5 represent the maximum values, however it is specified in ITU/RR/3.9 that all efforts are made to restrict the occupied bandwidth.
ECSS-E-ST-50-05C Rev. 1 | ECSS - Superseded v0.9 | 5.5.1.1a | Requirement | ECSS-E-ST-50-05_0900039 | 1 | Created | The spurious emissions, including harmonics, generated by spacecraft and Earth station transmitters shall not exceed the levels given in Table 5-6. NOTE This is consistent with ITU/RR/AP3.
ECSS-E-ST-50-05C Rev. 1 | ECSS - Superseded v0.9 | 5.5.1.2a | Requirement | ECSS-E-ST-50-05_0900040 | 1 | Created | Radio astronomy measurements performed as spectral line observations using narrow bandwidths and as continuum observations using wide bandwidths shall be protected from satellite unwanted emissions. NOTE This is consistent with Recommendation ITU-R RA.769-2.
ECSS-E-ST-50-05C Rev. 1 | ECSS - Superseded v0.9 | 5.5.1.2b | Requirement | ECSS-E-ST-50-05_0900041 | 1 | Created | Unwanted emissions of a GSO satellite falling into the frequency bands of Radio Astronomy shall be kept to power flux density values 15 dB less than the limits given in Table 5-7 and Table 5-8, which apply to terrestrial sources of interference. NOTE The 15 dB reduction of the Radio astronomy 0 dBi-gain protection levels from terrestrial sources is required by Recommendation ITU-R RA.769-2 for the GSO satellite emissions in the Radio astronomy frequency bands.
ECSS-E-ST-50-05C Rev. 1 | ECSS - Superseded v0.9 | 5.5.1.2c | Requirement | ECSS-E-ST-50-05_0900042 | 1 | Created | Unwanted emissions of a non-GSO satellite falling into the frequency bands of Radio Astronomy shall be kept to a power flux density values less than the limits given in Table 5-7 and Table 5-8 (which apply to terrestrial sources of interference) by the following values: 1. For a single satellite: 13 dB. 2. For a networks composed of more than one satellite: a value obtained from the frequency coordinator. NOTE 1 The power flux density limits shown in Table 5-7 and Table 5-8 apply directly to terrestrial sources of emissions, assuming they are received through a 0 dBi radio telescope antenna side lobe. For satellite emissions, the radio telescope antenna gain is taken into account in the evaluation of the limit. NOTE 2 For the non-GSO case, Recommendation ITU-R RA 1513-1 establishes that an individual satellite can exceed the radioastronomy protection levels for up to 2 % of the observation time and Recommendation ITU-R M.1583 provides a rather complex mechanism to calculate the corresponding equivalent pfd (epfd) limit. The simpler alternative method provided here is based on the fact that the 2 % observation time limit can be translated into an equivalent sky blockage of 2 % of the hemisphere visible from the radiotelescope. The 13-dB value is obtained by entering half of the solid angle corresponding to 2 % of the visible hemisphere (equivalent to an antenna offset of 5,74 for a single satellite) into the reference radioastronomy antenna pattern (32-25 log ).
ECSS-E-ST-50-05C Rev. 1 | ECSS - Superseded v0.9 | 5.5.1.3a | Recommendation | ECSS-E-ST-50-05_0900273 | 1 | Created | Unwanted emissions falling into the frequency bands of Space Research (deep space) should be kept to power flux spectral density values less than those given in Table 5-9 at the deep space antenna sites. NOTE From Recommendation ITU-R SA.1157-1 and SFCG Recommendation 14-1R1.
ECSS-E-ST-50-05C Rev. 1 | ECSS - Superseded v0.9 | 5.5.1.3b | Requirement | ECSS-E-ST-50-05_0900044 | 1 | Created | Whenever the limits of Table 5-9 are not met, coordination shall be initiated between the offending satellite and the Space Research (deep space) users, via the frequency coordinator. NOTE This is consistent with SFCG Recommendation 14-1R1 and SFCG Administrative Resolution A12-1.
ECSS-E-ST-50-05C Rev. 1 | ECSS - Superseded v0.9 | 5.5.1.4a | Requirement | ECSS-E-ST-50-05_0900045 | 1 | Created | Spurious emissions from spacecraft which are active during the launch shall be in conformance to the RF interface requirements of the launcher. NOTE For guidance on the levels to be met by the spacecraft equipment in terms of directly measurable parameters (e.g. power, frequency in an antenna feed cable), the conversion method given in Annex C can be used. This annex also provides some examples of typical requirements for Ariane 5. Note that the conversion method given is used to derive an estimate of the values; however, the real requirement is on the actual field strength at the vehicle equipment bay antennas.
ECSS-E-ST-50-05C Rev. 1 | ECSS - Superseded v0.9 | 5.5.2a | Requirement | ECSS-E-ST-50-05_0900046 | 1 | Created | Each spacecraft shall be fitted with devices to ensure the immediate cessation of its radio emissions by telecommand whenever such a cessation is requested. NOTE This is consistent with ITU/RR/22.1.
ECSS-E-ST-50-05C Rev. 1 | ECSS - Superseded v0.9 | 5.5.2b | Requirement | ECSS-E-ST-50-05_0900047 | 1 | Created | Since the temporary cessation of emissions is an efficient means of RFI mitigation in densely occupied bands, the reliability of the devices used for the switch-off of emissions shall be commensurate with the mission lifetime. NOTE See SFCG Recommendation 12-4R3.
ECSS-E-ST-50-05C Rev. 1 | ECSS - Superseded v0.9 | 5.5.3a | Requirement | ECSS-E-ST-50-05_0900048 | 1 | Created | The power flux density (PFD) at the Earth’s surface produced by emissions from a spacecraft, for all conditions and all methods of modulation, shall not exceed the values given in Table 5-10. NOTE 1 See ITU/RR/21.16. NOTE 2 In all cases, the limits relate to the PFD, which are obtained under assumed free-space propagation conditions.
ECSS-E-ST-50-05C Rev. 1 | ECSS - Superseded v0.9 | 5.5.3b | Requirement | ECSS-E-ST-50-05_0900049 | 1 | Created | The PFD limits shall be applied during all mission phases. NOTE This can involve means for reducing EIRP onboard the spacecraft.
ECSS-E-ST-50-05C Rev. 1 | ECSS - Superseded v0.9 | 5.5.4a | Requirement | ECSS-E-ST-50-05_0900050 | 1 | Created | Satellites in Sun-synchronous orbit or in an orbit that is proximate to the orbits of the DRS user satellites shall not produce a power-flux-density greater than -155 dB(W/m2) in 1 MHz at any location on the geostationary orbit (GSO) for more than 0,1 % of the time.
ECSS-E-ST-50-05C Rev. 1 | ECSS - Superseded v0.9 | 5.5.4b | Requirement | ECSS-E-ST-50-05_0900051 | 1 | Created | Satellites in orbits other than that specified in 5.5.4a shall not produce a power-flux-density greater than -155 dB(W/m2) in 1 MHz at any location on the GSO for more than 1 % of the time.
ECSS-E-ST-50-05C Rev. 1 | ECSS - Superseded v0.9 | 5.5.5.1a | Requirement | ECSS-E-ST-50-05_0900052 | 1 | Created | Except for the Space Research service (deep space), the equivalent isotropically radiated power (EIRP transmitted in any direction towards the horizon by an Earth station operating in the frequency bands between 1 GHz and 15 GHz shall not exceed the following (where q is the angle of elevation of the horizon viewed from the centre of radiation of the antenna of the Earth station and measured in degrees as positive above the horizontal plane and as negative below it): 1. +40 dBW in any 4 kHz band for q £ 0°; 2. (+40 + 3 × q) dBW in any 4 kHz band for 0° £ q £ 5°.
ECSS-E-ST-50-05C Rev. 1 | ECSS - Superseded v0.9 | 5.5.5.1b | Requirement | ECSS-E-ST-50-05_0900053 | 1 | Created | For the Space Research service (deep space), the EIRP towards the horizon for an Earth station shall not exceed +55 dBW in any 4 kHz band, regardless of the horizon elevation. NOTE For angles of elevation of the horizon greater than 5°, there is no restriction on the EIRP transmitted by an Earth station towards the horizon.
ECSS-E-ST-50-05C Rev. 1 | ECSS - Superseded v0.9 | 5.5.5.2a | Requirement | ECSS-E-ST-50-05_0900054 | 1 | Created | Except for the Space Research service (deep space), the EIRP transmitted in any direction towards the horizon by an Earth station operating in the frequency bands above 15 GHz shall not exceed the following (where q is the angle of elevation of the horizon viewed from the centre of radiation of the antenna of the Earth station and measured in degrees as positive above the horizontal plane and as negative below it): 1. +64 dBW in any 1 MHz band for q £ 0°; 2. (+64 + 3 × q) dBW in any 1 MHz band for 0° £ q £ 5°.
ECSS-E-ST-50-05C Rev. 1 | ECSS - Superseded v0.9 | 5.5.5.2b | Requirement | ECSS-E-ST-50-05_0900055 | 1 | Created | For the Space Research service (deep space), the EIRP towards the horizon for an Earth station shall not exceed +79 dBW in any 1 MHz band, regardless of the horizon elevation. NOTE For angles of elevation of the horizon greater than 5°, there is no restriction for the EIRP transmitted by an Earth station towards the horizon.
ECSS-E-ST-50-05C Rev. 1 | ECSS - Superseded v0.9 | 5.5.5.3a | Requirement | ECSS-E-ST-50-05_0900056 | 1 | Created | No transmission shall be affected by Earth station antennas at elevation angles of less than the following (where the elevation angles are measured from the horizontal plane to the direction of maximum radiation, i.e. antenna main beam direction): 1. 3° for the Space Operation and the Earth Exploration-Satellite services. 2. 5° for the Space Research service, Category A. 3. 10° for the Space Research service, Category B.
ECSS-E-ST-50-05C Rev. 1 | ECSS - Superseded v0.9 | 5.5.5.3b | Requirement | ECSS-E-ST-50-05_0900057 | 1 | Created | Since host administrations for Earth stations may specify tighter minimum elevation limits, the minimum elevation angle for transmission shall be agreed with the frequency coordinator.
ECSS-E-ST-50-05C Rev. 1 | ECSS - Superseded v0.9 | 5.5.6a | Requirement | ECSS-E-ST-50-05_0900058 | 1 | Created | Transmissions from Earth stations to spacecraft shall be limited in time to the periods during which actual Earth-space link telecommunications or tracking operations are carried out. NOTE 1 See also 4.2 NOTE 2 Example of Earth-space link telecommunications is telecommand.
ECSS-E-ST-50-05C Rev. 1 | ECSS - Superseded v0.9 | 5.5.6b | Requirement | ECSS-E-ST-50-05_0900059 | 1 | Created | Spacecraft telecommunication system designs shall not rely only on the presence of a continuous Earth-space carrier in the absence of telecommand or tracking operations.
ECSS-E-ST-50-05C Rev. 1 | ECSS - Superseded v0.9 | 5.5.6c | Requirement | ECSS-E-ST-50-05_0900060 | 1 | Created | Spacecraft shall limit their transmission of RF power towards the Earth to the periods when telecommunications or tracking operations are carried out. NOTE 1 See also 4.2 NOTE 2 Example of space-Earth link telecommunication is reception of telemetry and data.
ECSS-E-ST-50-05C Rev. 1 | ECSS - Superseded v0.9 | 6.1.1a | Requirement | ECSS-E-ST-50-05_0900061 | 1 | Created | Phase modulation shall be used for the following: 1. Telemetry in the UHF (2 200 MHz - 2 300 MHz), SHF (8 400 MHz - 8 500 MHz) and EHF (31,8 GHz - 32,3 GHz) bands, unless modulation in accordance with clause 6.2 of this Standard is adopted. 2. Telecommand in the UHF (2 025 MHz - 2 120 MHz), SHF (7 145 MHz - 7 235 MHz) and EHF (34,2 GHz - 34,7 GHz) bands. 3. Ranging (Earth-space) in the UHF (2 025 MHz - 2 120 MHz), SHF (7 145 MHz - 7 235 MHz) and EHF (34,2 GHz - 34,7 GHz) bands. 4. Ranging (space-Earth) in the UHF (2 200 MHz - 2 300 MHz), SHF (8 400 - 8 500 MHz) and EHF (31,8 GHz - 32,3 GHz) bands.
ECSS-E-ST-50-05C Rev. 1 | ECSS - Superseded v0.9 | 6.1.2a | Permission | ECSS-E-ST-50-05_0900274 | 1 | Created | The following modulating waveforms may be used: 1. Telemetry, a subcarrier modulated by PCM data. 2. Telemetry, PCM data, SP-L encoded. 3. Telecommand, a subcarrier modulated by PCM data. 4. Telecommand, PCM data, SP-L encoded. 5. Ranging, the appropriate ranging baseband signal. NOTE 1 In the case of simultaneous telecommand, ranging and telemetry, when selecting telecommand and telemetry modulation schemes it is important to take into account their mutual interference. NOTE 2 See also ECSS-E-ST-50-02.
ECSS-E-ST-50-05C Rev. 1 | ECSS - Superseded v0.9 | 6.1.3a | Requirement | ECSS-E-ST-50-05_0900063 | 1 | Created | PCM data signals shall be limited to the waveforms and symbol rates given in Table 6-1 as follows. 1. For the RF carrier bands of 2 025 MHz - 2 120 MHz, 7 145 MHz - 7 235 MHz, and 34 200 MHz - 34 700 MHz (telecommand): (a) Use of NRZ-M for category B is prevented. (b) Use of 4 ksps only with 16 kHz subcarrier. NOTE Requirement 6.1.3a.1(a) is a restriction of CCSDS recommendation 401 (2.2.3) but is justified by the better performance of NRZ-L for Category B missions. 2. For the RF carrier bands of 2 200 MHz - 2 300 MHz, 8 400 MHz - 8 500 MHz and 31 800 MHz - 32 300 MHz (telemetry), SP-L is prevented for symbol rates below 10 ksps. NOTE For the definition of the PCM waveforms and symbol duration, refer to Figure 6-1 and Figure 6-2.
ECSS-E-ST-50-05C Rev. 1 | ECSS - Superseded v0.9 | 6.1.3b | Requirement | ECSS-E-ST-50-05_0900064 | 1 | Created | For all data signals producing a square wave baseband PCM waveform, the symbol asymmetry measured at 50 % of the peak-to-peak amplitude point shall not exceed 1 % with the symbol asymmetry defined as follows: where long and short symbol refers to the duration of the long and short symbols
ECSS-E-ST-50-05C Rev. 1 | ECSS - Superseded v0.9 | 6.1.3c | Requirement | ECSS-E-ST-50-05_0900065 | 1 | Created | SP-L shall not be used except for direct modulation of the RF carrier and therefore without subcarrier.
ECSS-E-ST-50-05C Rev. 1 | ECSS - Superseded v0.9 | 6.1.3d | Requirement | ECSS-E-ST-50-05_0900066 | 1 | Created | NRZ waveforms shall only be used when modulated onto a subcarrier.
ECSS-E-ST-50-05C Rev. 1 | ECSS - Superseded v0.9 | 6.1.4.1.1a | Requirement | ECSS-E-ST-50-05_0900067 | 1 | Created | The subcarriers and modulating waveforms listed in Table 6-2 shall be used.
ECSS-E-ST-50-05C Rev. 1 | ECSS - Superseded v0.9 | 6.1.4.1.2a | Requirement | ECSS-E-ST-50-05_0900068 | 1 | Created | For telecommand transmission using a subcarrier, only two subcarrier frequencies shall be used.
ECSS-E-ST-50-05C Rev. 1 | ECSS - Superseded v0.9 | 6.1.4.1.2b | Requirement | ECSS-E-ST-50-05_0900069 | 1 | Created | In the case specified in 6.1.4.1.2a when the 4 ksps symbol rate is used, the subcarrier shall be 16 kHz.
ECSS-E-ST-50-05C Rev. 1 | ECSS - Superseded v0.9 | 6.1.4.1.2c | Requirement | ECSS-E-ST-50-05_0900070 | 1 | Created | For telecommand symbol rates in excess of 4 ksps, the symbols shall be SP-L encoded and directly modulated onto the carrier.
ECSS-E-ST-50-05C Rev. 1 | ECSS - Superseded v0.9 | 6.1.4.1.3a | Requirement | ECSS-E-ST-50-05_0900071 | 1 | Created | For NRZ telemetry symbol rates above 60 ksps, subcarriers shall not be used and one of the following modulation schemes shall be used: • SP-L encoded symbols and direct modulation on the carrier for symbol rates as high as 1 Msps in the 2 200 MHz - 2 300 MHz and 8 400 MHz - 8 500 MHz bands. • Modulation in conformance to clause 6.2 of this Standard.
ECSS-E-ST-50-05C Rev. 1 | ECSS - Superseded v0.9 | 6.1.4.1.3b | Recommendation | ECSS-E-ST-50-05_0900275 | 1 | Created | For telemetry subcarrier frequencies above 60 kHz, a subcarrier frequency-to-highest symbol rate ratio not exceeding 4 (for category A missions) or 5 (for category B missions) should be used, with a maximum subcarrier frequency of 300 kHz.
ECSS-E-ST-50-05C Rev. 1 | ECSS - Superseded v0.9 | 6.1.4.1.3c | Requirement | ECSS-E-ST-50-05_0900073 | 1 | Created | In case a ratio of 4 or 5 leads to spectral overlap with other signal components, the subcarrier frequency-to-highest symbol rate ratio shall be the smallest integer achieving less than 0,3 dB degradation (category A) or less than 0,1 dB degradation (category B) in the symbol detection process due to the other signal interference.
ECSS-E-ST-50-05C Rev. 1 | ECSS - Superseded v0.9 | 6.1.4.1.3d | Permission | ECSS-E-ST-50-05_0900276 | 1 | Created | For missions with multiple symbol rates, the subcarrier frequency used for the highest symbol rate may be also used for the lower symbol rates.
ECSS-E-ST-50-05C Rev. 1 | ECSS - Superseded v0.9 | 6.1.4.1.3e | Requirement | ECSS-E-ST-50-05_0900075 | 1 | Created | Telemetry subcarrier frequencies shall conform to the following requirements: 1. carrier acquisition by the ground receivers, as specified in clause 7.1; 2. occupied bandwidth, as specified in clause 5.4; 3. compatibility between ranging and telemetry. NOTE For compatibility between ranging and telemetry, see ECSS-E-ST-50-02.
ECSS-E-ST-50-05C Rev. 1 | ECSS - Superseded v0.9 | 6.1.4.2.1a | Requirement | ECSS-E-ST-50-05_0900076 | 1 | Created | The telecommand subcarrier shall have a frequency within ±1 × 10-5 of its nominal value.
ECSS-E-ST-50-05C Rev. 1 | ECSS - Superseded v0.9 | 6.1.4.2.1b | Requirement | ECSS-E-ST-50-05_0900077 | 1 | Created | The frequency stability shall be, as a minimum: 1. ±5 × 10-6 over 24 h; 2. ±1 × 10-6/s.
ECSS-E-ST-50-05C Rev. 1 | ECSS - Superseded v0.9 | 6.1.4.2.1c | Requirement | ECSS-E-ST-50-05_0900078 | 1 | Created | For SP-L modulation, the stability requirements of 6.1.4.2.1a and 6.1.4.2.1b shall apply to the symbol rate.
ECSS-E-ST-50-05C Rev. 1 | ECSS - Superseded v0.9 | 6.1.4.2.2a | Requirement | ECSS-E-ST-50-05_0900079 | 1 | Created | The telemetry subcarrier shall have a frequency within ±1 × 10-4 of its nominal value at all times.
ECSS-E-ST-50-05C Rev. 1 | ECSS - Superseded v0.9 | 6.1.4.2.2b | Requirement | ECSS-E-ST-50-05_0900080 | 1 | Created | The frequency variation due to power-supply voltage, temperature and other spacecraft influences shall be less than ±1 × 10-5 over any 5 minutes period.
ECSS-E-ST-50-05C Rev. 1 | ECSS - Superseded v0.9 | 6.1.4.2.2c | Requirement | ECSS-E-ST-50-05_0900081 | 1 | Created | The short-term frequency stability shall be a minimum of ±1 × 10-6, over any time period less than or equal to 100 times the subcarrier’s waveform period.
ECSS-E-ST-50-05C Rev. 1 | ECSS - Superseded v0.9 | 6.1.4.2.2d | Requirement | ECSS-E-ST-50-05_0900082 | 1 | Created | For SP-L modulation, the stability requirements of 6.1.4.2.2a, 6.1.4.2.2b and 6.1.4.2.2c shall apply to the symbol rate.
ECSS-E-ST-50-05C Rev. 1 | ECSS - Superseded v0.9 | 6.1.4.2.3a | Requirement | ECSS-E-ST-50-05_0900083 | 1 | Created | Modulation of subcarriers used for telemetry and telecommand shall be PSK.
ECSS-E-ST-50-05C Rev. 1 | ECSS - Superseded v0.9 | 6.1.4.2.3b | Requirement | ECSS-E-ST-50-05_0900084 | 1 | Created | The subcarrier frequency shall be an integer multiple of the symbol rate.
ECSS-E-ST-50-05C Rev. 1 | ECSS - Superseded v0.9 | 6.1.4.2.3c | Requirement | ECSS-E-ST-50-05_0900085 | 1 | Created | At each transition in the PCM waveform, the subcarrier shall be reversed in phase.
ECSS-E-ST-50-05C Rev. 1 | ECSS - Superseded v0.9 | 6.1.4.2.3d | Requirement | ECSS-E-ST-50-05_0900086 | 1 | Created | The transitions in the PCM waveform shall coincide with a subcarrier zero crossing to within ±2,5 % of a subcarrier period.
ECSS-E-ST-50-05C Rev. 1 | ECSS - Superseded v0.9 | 6.1.4.2.3e | Requirement | ECSS-E-ST-50-05_0900087 | 1 | Created | At all times, for more than 25 % of a subcarrier period after a phase reversal, the phase of the modulated subcarrier shall be within ±5° of that of a perfect PSK signal.
ECSS-E-ST-50-05C Rev. 1 | ECSS - Superseded v0.9 | 6.1.4.2.3f | Requirement | ECSS-E-ST-50-05_0900088 | 1 | Created | For NRZ waveforms, the beginning of the symbol intervals shall coincide with the following: 1. For NRZ-M waveforms: with a subcarrier zero crossing; 2. For NRZ-L waveforms: with a positive-going subcarrier zero crossing for symbols “1” and with a negative-going zero crossing for symbols “0”.
ECSS-E-ST-50-05C Rev. 1 | ECSS - Superseded v0.9 | 6.1.5a | Requirement | ECSS-E-ST-50-05_0900089 | 1 | Created | To ensure recovery of the symbol clock by the ground demodulators, the transition density in the transmitted PCM waveform shall not be less than the following values: 1. 125 in any sequence of 1 000 consecutive symbols for category A; 2. 275 in any sequence of 1 000 consecutive symbols for category B.
ECSS-E-ST-50-05C Rev. 1 | ECSS - Superseded v0.9 | 6.1.5b | Requirement | ECSS-E-ST-50-05_0900090 | 1 | Created | To ensure recovery of the symbol clock by the ground demodulators, the maximum string of either ones or zeros shall be limited to 64 symbols.
ECSS-E-ST-50-05C Rev. 1 | ECSS - Superseded v0.9 | 6.1.5c | Requirement | ECSS-E-ST-50-05_0900091 | 1 | Created | When the specifications in 6.1.5a and 6.1.5b are not ensured for the channel by other methods, a pseudo-randomizer in conformance with ECSS-E-ST-50-01 clause 9 shall be used.
ECSS-E-ST-50-05C Rev. 1 | ECSS - Superseded v0.9 | 6.1.6a | Requirement | ECSS-E-ST-50-05_0900092 | 1 | Created | The peak modulation index shall be between the minima and the maxima stated in Table 6-3.
ECSS-E-ST-50-05C Rev. 1 | ECSS - Superseded v0.9 | 6.1.6b | Recommendation | ECSS-E-ST-50-05_0900277 | 1 | Created | When two or more channels are transmitted simultaneously on the Earth-space link, the combined peak modulation index (resulting from the linear sum of the peak indexes) should not exceed 1,75 rad.
ECSS-E-ST-50-05C Rev. 1 | ECSS - Superseded v0.9 | 6.1.6c | Requirement | ECSS-E-ST-50-05_0900094 | 1 | Created | When the specifications in 6.1.6b are not met, the combined peak modulation index shall be such that the resulting carrier suppression conforms to 6.1.11a.
ECSS-E-ST-50-05C Rev. 1 | ECSS - Superseded v0.9 | 6.1.6d | Requirement | ECSS-E-ST-50-05_0900095 | 1 | Created | Worst case tolerances shall be used to meet clause 6.1.6.
ECSS-E-ST-50-05C Rev. 1 | ECSS - Superseded v0.9 | 6.1.7a | Requirement | ECSS-E-ST-50-05_0900096 | 1 | Created | A positive-going video signal shall result in an advance of the phase of the radio frequency carrier.
ECSS-E-ST-50-05C Rev. 1 | ECSS - Superseded v0.9 | 6.1.7b | Requirement | ECSS-E-ST-50-05_0900097 | 1 | Created | For directly modulated SP-L waveforms a symbol “1” shall result in an advance of the phase of the radio frequency carrier at the beginning of the symbol interval, and a symbol “0” in a delay.
ECSS-E-ST-50-05C Rev. 1 | ECSS - Superseded v0.9 | 6.1.8a | Requirement | ECSS-E-ST-50-05_0900098 | 1 | Created | The phase deviation, as a function of the video voltage applied to the modulator, shall not deviate from the ideal linear response by more than ±3 % of the instantaneous value for deviations up to 1,5 rad peak.
ECSS-E-ST-50-05C Rev. 1 | ECSS - Superseded v0.9 | 6.1.9a | Requirement | ECSS-E-ST-50-05_0900099 | 1 | Created | Residual amplitude modulation of the phase modulated RF signal shall be less than 2 %.
ECSS-E-ST-50-05C Rev. 1 | ECSS - Superseded v0.9 | 6.1.10a | Requirement | ECSS-E-ST-50-05_0900100 | 1 | Created | The phase noise of the unmodulated carrier shall be measured in non-coherent mode.
ECSS-E-ST-50-05C Rev. 1 | ECSS - Superseded v0.9 | 6.1.10b | Requirement | ECSS-E-ST-50-05_0900101 | 1 | Created | Phase noise of the unmodulated carrier, integrated between 10 Hz and 100 kHz, shall be less than the following values: 1. 2° r.m.s. at UHF (2 025 MHz - 2 110 MHz and 2 200 MHz - 2 290 MHz). 2. 4° r.m.s. at SHF (7 190 MHz - 7 235 MHz, and 8 450 MHz - 8 500 MHz).
ECSS-E-ST-50-05C Rev. 1 | ECSS - Superseded v0.9 | 6.1.10c | Requirement | ECSS-E-ST-50-05_0900102 | 1 | Created | Phase noise of the unmodulated carrier, integrated between 0,1 Hz and 1 kHz, shall be less than 1° r.m.s. at UHF (2 110 MHz - 2 120 MHz and 2 290 MHz - 2 300 MHz).
ECSS-E-ST-50-05C Rev. 1 | ECSS - Superseded v0.9 | 6.1.10d | Requirement | ECSS-E-ST-50-05_0900103 | 1 | Created | Phase noise of the unmodulated carrier, integrated between 1 Hz and 10 kHz, shall be less than the following values: 1. 4° r.m.s. at SHF (7 145 MHz - 7 190 MHz, and 8 400 MHz - 8 450 MHz). 2. 10° r.m.s. at EHF (31,8 GHz - 32,3 GHz and 34,2 GHz - 34,7 GHz).
ECSS-E-ST-50-05C Rev. 1 | ECSS - Superseded v0.9 | 6.1.10e | Requirement | ECSS-E-ST-50-05_0900104 | 1 | Created | If specifications 6.1.10b, 6.1.10c and 6.1.10d are not met over the indicated integration ranges, integration shall be carried out taking into account the mission selected loop bandwidths and symbol rates.
ECSS-E-ST-50-05C Rev. 1 | ECSS - Superseded v0.9 | 6.1.11a | Requirement | ECSS-E-ST-50-05_0900105 | 1 | Created | The residual power in the modulated carrier shall be greater than -15 dBc for space-Earth and -10 dBc for Earth-space links.
ECSS-E-ST-50-05C Rev. 1 | ECSS - Superseded v0.9 | 6.1.11b | Requirement | ECSS-E-ST-50-05_0900106 | 1 | Created | Discrete lines in the unmodulated transmitted RF signal spectrum, caused by baseband or RF bandwidth limitations, non-linearity of the channel, digital implementation of the frequency synthesis, or any other effects shall be less than -45 dBc inside the occupied bandwidth.
ECSS-E-ST-50-05C Rev. 1 | ECSS - Superseded v0.9 | 6.1.11c | Requirement | ECSS-E-ST-50-05_0900107 | 1 | Created | Modulation shall not result in the introduction of lines with power greater than -30 dBc in the occupied bandwidth.
ECSS-E-ST-50-05C Rev. 1 | ECSS - Superseded v0.9 | 6.1.11d | Requirement | ECSS-E-ST-50-05_0900108 | 1 | Created | Modulation shall not result in the introduction of discrete spectral lines greater than -30 dBc in the following frequency ranges around the carrier: 1. ±60 kHz for UHF (2 200 MHz - 2 300 MHz); 2. ±220 kHz for SHF ( 8 400 MHz - 8 500 MHz); 3. ±850 kHz for EHF (31,8 GHz - 32,3 GHz).
ECSS-E-ST-50-05C Rev. 1 | ECSS - Superseded v0.9 | 6.1.11e | Requirement | ECSS-E-ST-50-05_0900109 | 1 | Created | For the case of filtered SP-L modulation, the spectral lines at the even multiples of the symbol rate shall not be higher than -20 dBc.
ECSS-E-ST-50-05C Rev. 1 | ECSS - Superseded v0.9 | 6.1.11f | Requirement | ECSS-E-ST-50-05_0900110 | 1 | Created | The out-of-band emission due to the modulation shall comply with the spectral roll-off of clause 6.3.
ECSS-E-ST-50-05C Rev. 1 | ECSS - Superseded v0.9 | 6.2.1a | Requirement | ECSS-E-ST-50-05_0900111 | 1 | Created | Modulation with suppressed carrier shall be used rather than residual carrier phase modulation for telemetry in the UHF (2 200 MHz - 2 300 MHz), and SHF (8 025 MHz - 8 400 MHz and 8 400 MHz - 8 500 MHz) bands in the following cases: 1. Where application of clause 6.1 can lead to power flux densities at the carrier frequency in excess of the limits specified in clause 5.5.3. 2. In any case for symbol rates as defined by Figure 6-2 in excess of 1 Msps.
ECSS-E-ST-50-05C Rev. 1 | ECSS - Superseded v0.9 | 6.2.1b | Requirement | ECSS-E-ST-50-05_0900112 | 1 | Created | For symbol rates in excess of 2 Msps (for the bands below 8 500 MHz) or 20 Msps (only for the 31,8 GHz - 32,3 GHz band) as defined by Figure 6 2, only TCM 8PSK (for the 8 025 MHz - 8 400 MHz band), filtered-OQPSK (for the bands below 8 500 MHz) or GMSK (for all bands) shall be used. NOTE Users are encouraged to also use modulation with suppressed carrier in the range of symbol rates from 60 ksps to 1 Msps for the bands below 8 500 MHz.
ECSS-E-ST-50-05C Rev. 1 | ECSS - Superseded v0.9 | 6.2.1c | Requirement | ECSS-E-ST-50-05_0900113 | 1 | Created | Data signals shall be PCM.
ECSS-E-ST-50-05C Rev. 1 | ECSS - Superseded v0.9 | 6.2.1d | Requirement | ECSS-E-ST-50-05_0900114 | 1 | Created | The following modulation schemes shall be used: 1. BPSK (binary phase shift keying); 2. QPSK (quadrature phase shift keying); 3. UQPSK (unbalanced quadrature phase shift keying); 4. OQPSK (offset quadrature phase shift keying); 5. Filtered OQPSK; 6. GMSK (Gaussian minimum phase shift keying); 7. TCM 8PSK (8-ary phase shift keying).
ECSS-E-ST-50-05C Rev. 1 | ECSS - Superseded v0.9 | 6.2.1e | Requirement | ECSS-E-ST-50-05_0900115 | 1 | Created | In the case of new projects, modulations 1 to 4 shall only be used for symbol rates of less than 2 Msps (for the bands below 8 500 MHz) or 20 Msps (only for the 31,8 GHz - 32,3 GHz band).
ECSS-E-ST-50-05C Rev. 1 | ECSS - Superseded v0.9 | 6.2.2a | Requirement | ECSS-E-ST-50-05_0900116 | 1 | Created | The basic modulating PCM waveforms shall be used as per Table 6-4.
ECSS-E-ST-50-05C Rev. 1 | ECSS - Superseded v0.9 | 6.2.2b | Requirement | ECSS-E-ST-50-05_0900117 | 1 | Created | If the ground stations network for the mission concerned has the capability for using the synchronization marker(s) to resolve the phase ambiguity, such techniques shall be used without performing differential encoding for BPSK, QPSK, OQPSK and UQPSK signals.
ECSS-E-ST-50-05C Rev. 1 | ECSS - Superseded v0.9 | 6.2.2c | Requirement | ECSS-E-ST-50-05_0900118 | 1 | Created | If the ground stations network for the mission concerned does not have the capability to use the synchronization marker(s) to resolve the phase ambiguity, differential encoding shall be performed for BPSK, QPSK, OQPSK and UQPSK signals.
ECSS-E-ST-50-05C Rev. 1 | ECSS - Superseded v0.9 | 6.2.2d | Requirement | ECSS-E-ST-50-05_0900119 | 1 | Created | In convolutionary encoded systems using conversion between NRZ-L and NRZ-M, the conversion from NRZ-L shall take place before the input to the convolutional encoder, and the conversion from NRZ-M to NRZ-L shall take place after the output from the Viterbi decoder in order to maximise performance.
ECSS-E-ST-50-05C Rev. 1 | ECSS - Superseded v0.9 | 6.2.2e | Recommendation | ECSS-E-ST-50-05_0900278 | 1 | Created | From a spectrum efficiency point of view, OQPSK should be used instead of QPSK.
ECSS-E-ST-50-05C Rev. 1 | ECSS - Superseded v0.9 | 6.2.3.1a | Requirement | ECSS-E-ST-50-05_0900121 | 1 | Created | The carrier shall be reversed in phase at each data signal transition.
ECSS-E-ST-50-05C Rev. 1 | ECSS - Superseded v0.9 | 6.2.3.1b | Requirement | ECSS-E-ST-50-05_0900122 | 1 | Created | The phase angle between the two constellation points shall be (180 ±2)°.
ECSS-E-ST-50-05C Rev. 1 | ECSS - Superseded v0.9 | 6.2.3.2a | Requirement | ECSS-E-ST-50-05_0900123 | 1 | Created | The modulation shall be phase reversal keying of two phase quadrature carriers of equal amplitude by data channels with equal symbol rates with the constellation bit mapping of Figure 6-3.
ECSS-E-ST-50-05C Rev. 1 | ECSS - Superseded v0.9 | 6.2.3.2b | Requirement | ECSS-E-ST-50-05_0900124 | 1 | Created | The phase angle between the two quadrature carriers shall be (90 ±5)°.
ECSS-E-ST-50-05C Rev. 1 | ECSS - Superseded v0.9 | 6.2.3.2c | Requirement | ECSS-E-ST-50-05_0900125 | 1 | Created | The amplitude imbalance between the two quadrature carriers shall be less than 0,5 dB.
ECSS-E-ST-50-05C Rev. 1 | ECSS - Superseded v0.9 | 6.2.3.2d | Requirement | ECSS-E-ST-50-05_0900126 | 1 | Created | Modulation shall be such that for each channel, the suppression of the signal from the other channel is more than 21 dB.
ECSS-E-ST-50-05C Rev. 1 | ECSS - Superseded v0.9 | 6.2.3.2e | Requirement | ECSS-E-ST-50-05_0900127 | 1 | Created | The symbol clocks shall be synchronized to within ±2 % of the symbol period or 1 ns, whichever is larger.
ECSS-E-ST-50-05C Rev. 1 | ECSS - Superseded v0.9 | 6.2.3.2f | Requirement | ECSS-E-ST-50-05_0900128 | 1 | Created | In cases when Q-DNRZ differential encoding is used to remove phase ambiguity and I/Q channel reversal at the receiver side, the following differential encoding equations shall be used: where, E1 and E2 represent the two data streams at the input of the differential encoder; E1 refers to the I-channel and E2 to the Q-channel; An and Bn represent the data streams at the output of the differential encoder at time n; An-1 and Bn-1 represent the output data streams at time n-1 (one symbol time before); An refers to the I-channel and Bn to the Q-channel; The parameters with a “bar” above represent the Boolean inverse; The two streams An and Bn are used as I and Q in figure 6-3.
ECSS-E-ST-50-05C Rev. 1 | ECSS - Superseded v0.9 | 6.2.3.3a | Requirement | ECSS-E-ST-50-05_0900129 | 1 | Created | The data shall consist of two channels with different symbol rates and the modulation shall be phase-reversal keying of two-phase quadrature RF carriers with different amplitude.
ECSS-E-ST-50-05C Rev. 1 | ECSS - Superseded v0.9 | 6.2.3.3b | Requirement | ECSS-E-ST-50-05_0900130 | 1 | Created | The phase angle between two quadrature carriers shall be (90 ±5)°.
ECSS-E-ST-50-05C Rev. 1 | ECSS - Superseded v0.9 | 6.2.3.3c | Requirement | ECSS-E-ST-50-05_0900131 | 1 | Created | The deviation from the theoretical amplitude imbalance between the two quadrature carriers shall be less than 0,5 dB.
ECSS-E-ST-50-05C Rev. 1 | ECSS - Superseded v0.9 | 6.2.3.3d | Requirement | ECSS-E-ST-50-05_0900132 | 1 | Created | Modulation shall be such that for each channel, the suppression of the signal from the other channel is more than 21 dB.
ECSS-E-ST-50-05C Rev. 1 | ECSS - Superseded v0.9 | 6.2.3.3e | Requirement | ECSS-E-ST-50-05_0900133 | 1 | Created | The symbol rate imbalance shall be more than 0,05. NOTE The symbol rate imbalance is given by the equation: where Rs1 is the symbol rate of channel 1 and Rs2 the symbol rate of channel 2.
ECSS-E-ST-50-05C Rev. 1 | ECSS - Superseded v0.9 | 6.2.3.3f | Requirement | ECSS-E-ST-50-05_0900134 | 1 | Created | The power imbalance shall be in the range 4 dB to 10 dB.
ECSS-E-ST-50-05C Rev. 1 | ECSS - Superseded v0.9 | 6.2.3.4a | Requirement | ECSS-E-ST-50-05_0900135 | 1 | Created | The modulation shall be phase reversal keying of two phase quadrature carriers of equal amplitude by data channels with equal symbol rates with the Q-channel delayed by half a channel symbol period (being the channel symbol period ) with regard to the I-channel, and resulting in the constellation of Figure 6-3.
ECSS-E-ST-50-05C Rev. 1 | ECSS - Superseded v0.9 | 6.2.3.4b | Requirement | ECSS-E-ST-50-05_0900136 | 1 | Created | The phase angle between the two quadrature carriers shall be (90 ±5)°.
ECSS-E-ST-50-05C Rev. 1 | ECSS - Superseded v0.9 | 6.2.3.4c | Requirement | ECSS-E-ST-50-05_0900137 | 1 | Created | The amplitude imbalance between the two quadrature carriers shall be less than 0,5 dB.
ECSS-E-ST-50-05C Rev. 1 | ECSS - Superseded v0.9 | 6.2.3.4d | Requirement | ECSS-E-ST-50-05_0900138 | 1 | Created | Modulation shall be such that for each channel, the suppression of the signal from the other channel is more than 21 dB.
ECSS-E-ST-50-05C Rev. 1 | ECSS - Superseded v0.9 | 6.2.3.4e | Requirement | ECSS-E-ST-50-05_0900139 | 1 | Created | The symbol clocks shall be synchronized to within ±2 % of the symbol period or 1 ns, whichever is larger.
ECSS-E-ST-50-05C Rev. 1 | ECSS - Superseded v0.9 | 6.2.3.4f | Requirement | ECSS-E-ST-50-05_0900140 | 1 | Created | In case differential encoding is used, the convention for OQPSK shall be as follows: The stream of symbols ck, each one of duration is the input to the differential encoder. ck is split into two different steams a and b, each one of duration such that: The streams and are the outputs of the differential encoder and the inputs to the OQPSK modulator. NOTE 1 In order to provide a better understanding on the implementation of the differential decoding, equations for the decoder are proposed below. Decoder equations: where are the outputs of the demodulator and the inputs to the differential decoder. The stream of symbols at the output of the differential decoder is either given by: and or and depending on the ambiguity in the phase and sampling time delay in the receiver. In both cases the output data stream is the same. NOTE 2 The sign ^ denotes an estimate of the variable. If there are no transmission errors, then (where is the original symbol stream input to the differential encoder).
ECSS-E-ST-50-05C Rev. 1 | ECSS - Superseded v0.9 | 6.2.3.4g | Requirement | ECSS-E-ST-50-05_0900141 | 1 | Created | If filtering is used, it shall be performed as follows: 1. For very high data rates in the 8 025 MHz - 8 400 MHz band when the hardware used does not support baseband shaping, post-amplifier shaping using a filter located at the output of the non-linear power amplifier as described in 6.2.3.4l. 2. For all other cases, square-root raised-cosine (SRRC) baseband shaping filter with roll-off factor a of 0,5 located prior to the modulator as described in 6.2.3.4i, 6.2.3.4j and 6.2.3.4k.
ECSS-E-ST-50-05C Rev. 1 | ECSS - Superseded v0.9 | 6.2.3.4h | Requirement | ECSS-E-ST-50-05_0900142 | 1 | Created | If filtering is used, the pre-detection filter (matched filter) in the receiver shall be an SRRC baseband shaping filter with roll-off factor a of 0,5 as described in 6.2.3.4i, 6.2.3.4j and 6.2.3.4k.
ECSS-E-ST-50-05C Rev. 1 | ECSS - Superseded v0.9 | 6.2.3.4i | Requirement | ECSS-E-ST-50-05_0900143 | 1 | Created | The baseband SRRC filter shall have the normalized transfer function given by: where is the Nyquist frequency. NOTE The non-normalized value of H(f) can be obtained multiplying its normalized value by .
ECSS-E-ST-50-05C Rev. 1 | ECSS - Superseded v0.9 | 6.2.3.4j | Requirement | ECSS-E-ST-50-05_0900144 | 1 | Created | The impulse response of the SRRC filter shall be given by:
ECSS-E-ST-50-05C Rev. 1 | ECSS - Superseded v0.9 | 6.2.3.4k | Requirement | ECSS-E-ST-50-05_0900145 | 1 | Created | In the case of digital implementation, the FIR filter impulse response shall be at least 16 bits long.
ECSS-E-ST-50-05C Rev. 1 | ECSS - Superseded v0.9 | 6.2.3.4l | Recommendation | ECSS-E-ST-50-05_0900279 | 1 | Created | The post-amplifier filtering should be obtained with a 4 poles/2 zeros elliptic filter characterized with the normalized transfer function given in Figure 6-4.
ECSS-E-ST-50-05C Rev. 1 | ECSS - Superseded v0.9 | 6.2.3.5a | Requirement | ECSS-E-ST-50-05_0900147 | 1 | Created | The GMSK modulation format shall be as described in 9.1. NOTE The NRZ-L source symbols are pre-coded prior to modulation.
ECSS-E-ST-50-05C Rev. 1 | ECSS - Superseded v0.9 | 6.2.3.5b | Requirement | ECSS-E-ST-50-05_0900148 | 1 | Created | For category A applications and for the 8 025 MHz - 8 400 MHz band, a BTS = 0,25 shall be used together with pre-coding where: B = one-sided 3-dB bandwidth of the filter; TS = symbol duration in accordance with Figure 6-1 and Figure 6-2.
ECSS-E-ST-50-05C Rev. 1 | ECSS - Superseded v0.9 | 6.2.3.5c | Requirement | ECSS-E-ST-50-05_0900149 | 1 | Created | For category B applications, a BTS = 0,5 shall be used together with precoding where: B = one-sided 3-dB bandwidth of the filter; TS = symbol duration in accordance with Figure 6-1 and Figure 6-2.
ECSS-E-ST-50-05C Rev. 1 | ECSS - Superseded v0.9 | 6.2.3.5d | Requirement | ECSS-E-ST-50-05_0900150 | 1 | Created | In the case of impairments the following conditions shall be met: 1. For an I-Q implementation of the modulator: (a) A phase angle between the two quadrature carriers of (90 ± 5)°. (b) An amplitude imbalance between the two quadrature carriers of less than 0,5 dB. (c) A modulation such that for each channel, the suppression of the signal from the other channel is more than 21 dB. 2. For any implementation, a synchronization of the symbol clocks within ±2 % of the symbol period or 1 ns, whichever is larger. 3. For digital implementation: (a) A FIR filter impulse response of at least 4 bits long for category B applications and 5 bits long for category A applications. (b) A minimum number of bits for the FIR coefficient quantization of 12.
ECSS-E-ST-50-05C Rev. 1 | ECSS - Superseded v0.9 | 6.2.3.6a | Requirement | ECSS-E-ST-50-05_0900151 | 1 | Created | The modulation format shall be as described in 9.2. NOTE The NRZ-L input symbols are encoded differentially and convolutionally by the 4-dimensional 8PSK-TCM modulator.
ECSS-E-ST-50-05C Rev. 1 | ECSS - Superseded v0.9 | 6.2.3.6b | Requirement | ECSS-E-ST-50-05_0900152 | 1 | Created | The phase angle between any two adjacent phase states shall be (45 ± 1,5)° peak.
ECSS-E-ST-50-05C Rev. 1 | ECSS - Superseded v0.9 | 6.2.3.6c | Requirement | ECSS-E-ST-50-05_0900153 | 1 | Created | The amplitude imbalance between any two adjacent phase states shall be less than 0,3 dB peak.
ECSS-E-ST-50-05C Rev. 1 | ECSS - Superseded v0.9 | 6.2.3.6d | Requirement | ECSS-E-ST-50-05_0900154 | 1 | Created | The carrier rejection shall be at least 30 dB.
ECSS-E-ST-50-05C Rev. 1 | ECSS - Superseded v0.9 | 6.2.3.6e | Requirement | ECSS-E-ST-50-05_0900155 | 1 | Created | The side-band signal rejection shall be at least 30 dB, assuming, in the case of a linear modulator, a power variation of 6 dB in the modulating signal around the mean value.
ECSS-E-ST-50-05C Rev. 1 | ECSS - Superseded v0.9 | 6.2.4a | Requirement | ECSS-E-ST-50-05_0900156 | 1 | Created | To ensure recovery of the symbol clock by the ground demodulators, a pseudo-randomizer in conformance with ECSS-E-ST-50-01 clause 9 shall be used.
ECSS-E-ST-50-05C Rev. 1 | ECSS - Superseded v0.9 | 6.2.5a | Requirement | ECSS-E-ST-50-05_0900157 | 1 | Created | The telemetry symbol rate shall be within ±1 × 10-4 of its nominal value at all times.
ECSS-E-ST-50-05C Rev. 1 | ECSS - Superseded v0.9 | 6.2.5b | Requirement | ECSS-E-ST-50-05_0900158 | 1 | Created | The telemetry symbol rate variation due to power-supply voltage, temperature and other spacecraft influences shall be less than ±1 × 10-5 over any 5 minutes period.
ECSS-E-ST-50-05C Rev. 1 | ECSS - Superseded v0.9 | 6.2.5c | Requirement | ECSS-E-ST-50-05_0900159 | 1 | Created | The telemetry symbol rate short-term variation shall be less than ±1 × 10-6, over any time period less than or equal to 100 times the symbol duration.
ECSS-E-ST-50-05C Rev. 1 | ECSS - Superseded v0.9 | 6.2.6a | Requirement | ECSS-E-ST-50-05_0900160 | 1 | Created | The phase noise of the unmodulated carrier shall be measured in non-coherent mode.
ECSS-E-ST-50-05C Rev. 1 | ECSS - Superseded v0.9 | 6.2.6b | Requirement | ECSS-E-ST-50-05_0900161 | 1 | Created | Phase noise of the unmodulated carrier, integrated between 100 Hz and 1 MHz shall be less than 2° r.m.s. at UHF for the 2 200 MHz - 2 300 MHz band.
ECSS-E-ST-50-05C Rev. 1 | ECSS - Superseded v0.9 | 6.2.6c | Requirement | ECSS-E-ST-50-05_0900162 | 1 | Created | Phase noise of the unmodulated carrier, integrated between 100 Hz and 1 MHz shall be less than 6° r.m.s. at SHF for the 8 025 MHz - 8 500 MHz band.
ECSS-E-ST-50-05C Rev. 1 | ECSS - Superseded v0.9 | 6.2.6d | Requirement | ECSS-E-ST-50-05_0900163 | 1 | Created | Phase noise of the unmodulated carrier, integrated between 100 Hz and 1 MHz shall be less than 10° r.m.s. at EHF for the 25,5 GHz - 27,0 GHz and 31,8 GHz - 32,3 GHz. bands.
ECSS-E-ST-50-05C Rev. 1 | ECSS - Superseded v0.9 | 6.2.6e | Requirement | ECSS-E-ST-50-05_0900164 | 1 | Created | If specifications 6.2.6b, 6.2.6c and 6.2.6d are not met over the indicated integration ranges, integration shall be carried out taking into account the mission selected loop bandwidths and symbol rates.
ECSS-E-ST-50-05C Rev. 1 | ECSS - Superseded v0.9 | 6.2.7a | Requirement | ECSS-E-ST-50-05_0900165 | 1 | Created | The carrier suppression shall always be greater than 30 dBc.
ECSS-E-ST-50-05C Rev. 1 | ECSS - Superseded v0.9 | 6.2.7b | Requirement | ECSS-E-ST-50-05_0900166 | 1 | Created | Discrete lines in the transmitted RF signal spectrum, caused by baseband or RF bandwidth limitations, non-linearity of the channel, or any other effects shall be less than -45 dBc inside the occupied bandwidth.
ECSS-E-ST-50-05C Rev. 1 | ECSS - Superseded v0.9 | 6.2.7c | Requirement | ECSS-E-ST-50-05_0900167 | 1 | Created | Modulation shall not result in the introduction of lines with power greater than -30 dBc in the occupied bandwidth.
ECSS-E-ST-50-05C Rev. 1 | ECSS - Superseded v0.9 | 6.2.7d | Requirement | ECSS-E-ST-50-05_0900168 | 1 | Created | The out-of-band emission due to the modulation shall conform to the spectral roll-off of clause 6.3.
ECSS-E-ST-50-05C Rev. 1 | ECSS - Superseded v0.9 | 6.3a | Requirement | ECSS-E-ST-50-05_0900169 | 1 | Created | The emitted telemetry spectrum for all Space Science services projects, which utilize space-to-Earth link frequency assignments in the bands 2 200 MHz - 2 290 MHz, 8 025 MHz - 8 400 MHz, or 8 450 MHz - 8 500 MHz with symbol rates RS higher than 60 ksps shall adhere to the spectral emission masks of Figure 6-5 when measured at the reference point shown in Figure 6-2, where RES is as follows:
ECSS-E-ST-50-05C Rev. 1 | ECSS - Superseded v0.9 | 7.1.1.2a | Requirement | ECSS-E-ST-50-05_0900174 | 1 | Created | For safe acquisition, a period of time commensurate with a triangular frequency search in the worst case condition on link margin shall be allowed. NOTE This is independent of the methods used for the acquisition of the Earth station receivers and demodulators.
ECSS-E-ST-50-05C Rev. 1 | ECSS - Superseded v0.9 | 7.1.2a | Requirement | ECSS-E-ST-50-05_0900175 | 1 | Created | As a secondary mode of operation, the spacecraft transmitter shall have capability to be activated by telecommand.
ECSS-E-ST-50-05C Rev. 1 | ECSS - Superseded v0.9 | 7.1.2b | Recommendation | ECSS-E-ST-50-05_0900281 | 1 | Created | The telecommand referred in 7.1.2.a should be issued after the frequency sweep referred to in 7.2.
ECSS-E-ST-50-05C Rev. 1 | ECSS - Superseded v0.9 | 7.1.3a | Requirement | ECSS-E-ST-50-05_0900177 | 1 | Created | If the coherent mode of the spacecraft transmitter is used, this shall be activated automatically or by telecommand, in the latter case, after acquisition of the Earth-space link is confirmed.
ECSS-E-ST-50-05C Rev. 1 | ECSS - Superseded v0.9 | 7.1.3b | Requirement | ECSS-E-ST-50-05_0900178 | 1 | Created | When the status of the transponder changes between coherent and non-coherent, and the resulting frequency step in the space-Earth link causes a loss of telemetry, a new acquisition of the space-Earth link shall be performed.
ECSS-E-ST-50-05C Rev. 1 | ECSS - Superseded v0.9 | 7.2.1a | Requirement | ECSS-E-ST-50-05_0900179 | 1 | Created | During acquisition, no data or subcarrier modulation shall be present on the RF carrier transmitted by the ground station.
ECSS-E-ST-50-05C Rev. 1 | ECSS - Superseded v0.9 | 7.2.1b | Requirement | ECSS-E-ST-50-05_0900180 | 1 | Created | The carrier shall be swept in frequency with a symmetrical triangular waveform, i.e. the frequency shall be linearly swept around a centre frequency, with suitable amplitude and shall be phase continuous.
ECSS-E-ST-50-05C Rev. 1 | ECSS - Superseded v0.9 | 7.2.1c | Requirement | ECSS-E-ST-50-05_0900181 | 1 | Created | After a single sweep the frequency shall return to the centre value.
ECSS-E-ST-50-05C Rev. 1 | ECSS - Superseded v0.9 | 7.2.1d | Requirement | ECSS-E-ST-50-05_0900182 | 1 | Created | If Doppler compensation is used, then Doppler shift predictions with an error of 5 kHz maximum shall be available at the station. NOTE The centre frequency can be offset from the assigned value to compensate for Doppler shift and, if this information is available, for drift of the transponder local oscillator.
ECSS-E-ST-50-05C Rev. 1 | ECSS - Superseded v0.9 | 7.2.1e | Requirement | ECSS-E-ST-50-05_0900183 | 1 | Created | The sweep amplitude shall be selected to: 1. ensure sweeping over the transponder best lock frequency; 2. remain inside the transponder tracking range.
ECSS-E-ST-50-05C Rev. 1 | ECSS - Superseded v0.9 | 7.2.1f | Requirement | ECSS-E-ST-50-05_0900184 | 1 | Created | The lock status of the transponder shall be transmitted in the spacecraft telemetry data for operational use by the Earth station. NOTE A standard location of the transponder lock status telemetry is specified in the Command Link Control (CLCW) as described in clause 6.3 of ECSS-E-ST-50-04.
ECSS-E-ST-50-05C Rev. 1 | ECSS - Superseded v0.9 | 7.2.1g | Requirement | ECSS-E-ST-50-05_0900185 | 1 | Created | After receipt of the confirmation of lock, the Earth station shall bring the carrier frequency to the assigned value.
ECSS-E-ST-50-05C Rev. 1 | ECSS - Superseded v0.9 | 7.2.1h | Requirement | ECSS-E-ST-50-05_0900186 | 1 | Created | All frequency excursions shall take place at a constant rate, selected such that the transponder phase-lock loop has no difficulty acquiring the carrier and tracking the sweep.
ECSS-E-ST-50-05C Rev. 1 | ECSS - Superseded v0.9 | 7.2.1i | Requirement | ECSS-E-ST-50-05_0900187 | 1 | Created | Any frequency discontinuities and jumps shall be smaller than 1/100 of the transponder PLL lock-in range.
ECSS-E-ST-50-05C Rev. 1 | ECSS - Superseded v0.9 | 7.2.1j | Recommendation | ECSS-E-ST-50-05_0900282 | 1 | Created | The following values, consistent with a transponder second order phase-lock loop bandwidth 2 BL = 800 Hz and a damping factor 0,7 < z < 1,2, should be used: 1. Maximum sweep rate: 32 kHz/s. 2. Maximum discontinuity: 10 Hz. 3. Maximum sweep range: ±150 kHz.
ECSS-E-ST-50-05C Rev. 1 | ECSS - Superseded v0.9 | 7.2.1k | Recommendation | ECSS-E-ST-50-05_0900283 | 1 | Created | The Earth station design should be such that it can support transponders with other PLL loop bandwidths. NOTE This can be achieved by including flexibility on the parameters given in 7.2.1j.
ECSS-E-ST-50-05C Rev. 1 | ECSS - Superseded v0.9 | 7.2.1l | Requirement | ECSS-E-ST-50-05_0900190 | 1 | Created | Onboard demodulators shall not use frequency sweep for subcarrier (when present) or bit clock acquisition.
ECSS-E-ST-50-05C Rev. 1 | ECSS - Superseded v0.9 | 7.2.1m | Requirement | ECSS-E-ST-50-05_0900191 | 1 | Created | Subcarrier (when present) and bit clock acquisition shall be achieved using the preamble transmitted before all uplink messages. NOTE The idle sequence as specified in clause 9.2.3 of ECSS-E-ST-50-04 is transmitted at all times (except during acquisition) to limit the power spectral density from the Earth transmitters.
ECSS-E-ST-50-05C Rev. 1 | ECSS - Superseded v0.9 | 7.2.2a | Requirement | ECSS-E-ST-50-05_0900192 | 1 | Created | The acquisition procedure shall be the same as that described in 7.2.1 for 2 025 MHz - 2 110 MHz, except that Doppler compensation of the uplink carrier frequency is performed and that the carrier frequency is not brought to the assigned value after acquisition.
ECSS-E-ST-50-05C Rev. 1 | ECSS - Superseded v0.9 | 7.2.2b | Requirement | ECSS-E-ST-50-05_0900193 | 1 | Created | The compensation for Doppler shift and transponder local oscillator drift shall be corrected with a periodicity that ensures that the received frequency remains within ±5 kHz of the estimated best lock frequency. NOTE Further frequency corrections need not be performed (such as the continuous compensation of Doppler shift).
ECSS-E-ST-50-05C Rev. 1 | ECSS - Superseded v0.9 | 7.2.2c | Requirement | ECSS-E-ST-50-05_0900194 | 1 | Created | To provide a means of estimating the best lock frequency, the transponder PLL error voltage (loop stress) shall be transmitted to the ground via the spacecraft telemetry.
ECSS-E-ST-50-05C Rev. 1 | ECSS - Superseded v0.9 | 7.2.2d | Requirement | ECSS-E-ST-50-05_0900195 | 1 | Created | The resolution of this information shall correspond to frequency steps of the order of the PLL bandwidth (2 BL) or less.
ECSS-E-ST-50-05C Rev. 1 | ECSS - Superseded v0.9 | 7.2.2e | Requirement | ECSS-E-ST-50-05_0900196 | 1 | Created | The Earth station shall have capability to support a continuous frequency sweep with the following specifications: 1. Sweep rate: 1 Hz/s to 10 kHz/s. 2. Sweep range: ±100 Hz to ±300 kHz.
ECSS-E-ST-50-05C Rev. 1 | ECSS - Superseded v0.9 | 7.2.3a | Requirement | ECSS-E-ST-50-05_0900197 | 1 | Created | The acquisition procedure shall be the same as that described in 7.2.2, except that the sweep parameters are: 1. Sweep rate: 1 Hz/s to 10 kHz/s. 2. Maximum sweep range: ±1 MHz.
ECSS-E-ST-50-05C Rev. 1 | ECSS - Superseded v0.9 | 7.2.4a | Requirement | ECSS-E-ST-50-05_0900198 | 1 | Created | The acquisition procedure shall be the same as that described in 7.2.1, except that the sweep parameters are: 1. Sweep rate: 100 Hz/s to 50 kHz/s. 2. Maximum discontinuity: 1 Hz. 3. Maximum sweep range: ±500 kHz.
ECSS-E-ST-50-05C Rev. 1 | ECSS - Superseded v0.9 | 7.2.4b | Recommendation | ECSS-E-ST-50-05_0900284 | 1 | Created | The Earth station design should be such that it can enable the support of transponders with other PLL bandwidths. NOTE This can be achieved by including flexibility on the parameters given in 7.2.4a.
ECSS-E-ST-50-05C Rev. 1 | ECSS - Superseded v0.9 | 8.2.2a | Requirement | ECSS-E-ST-50-05_0900200 | 1 | Created | The first draft of the document shall be prepared in the Phase B (preliminary definition) of the project by the responsible engineering department using inputs from the study or project manager.
ECSS-E-ST-50-05C Rev. 1 | ECSS - Superseded v0.9 | 8.2.2b | Requirement | ECSS-E-ST-50-05_0900201 | 1 | Created | The document referred in 8.2.2a shall contain all the relevant parameters for any new ground systems to be developed for the project and for the computation of the link budget.
ECSS-E-ST-50-05C Rev. 1 | ECSS - Superseded v0.9 | 8.2.2c | Recommendation | ECSS-E-ST-50-05_0900285 | 1 | Created | When the definitive spacecraft parameters are specified, the final version of the document should be produced and agreed upon by the project manager and the duly appointed representative of the network operations manager.
ECSS-E-ST-50-05C Rev. 1 | ECSS - Superseded v0.9 | 8.2.2d | Requirement | ECSS-E-ST-50-05_0900203 | 1 | Created | From the time the final version of the document is produced on, the document shall be under the control of the project manager, who shall agree with the responsible engineering department any changes to the parameters.
ECSS-E-ST-50-05C Rev. 1 | ECSS - Superseded v0.9 | 8.2.2e | Requirement | ECSS-E-ST-50-05_0900204 | 1 | Created | The spacecraft-Earth station interface control document shall be established in conformance with the DRD in Annex A.
ECSS-E-ST-50-05C Rev. 1 | ECSS - Superseded v0.9 | 8.2.2f | Requirement | ECSS-E-ST-50-05_0900205 | 1 | Created | The spacecraft-ground network interface control document shall act as a source document for all data to be used in the preparation of the link budget tables.
ECSS-E-ST-50-05C Rev. 1 | ECSS - Superseded v0.9 | 8.3.1a | Requirement | ECSS-E-ST-50-05_0900206 | 1 | Created | Link budget tables shall be prepared by the spacecraft project responsible for the correct modelling of all aspects of the links between spacecraft and Earth stations.
ECSS-E-ST-50-05C Rev. 1 | ECSS - Superseded v0.9 | 8.3.1b | Requirement | ECSS-E-ST-50-05_0900207 | 1 | Created | The link budget tables shall be used throughout the course of the project to monitor the quality of the spacecraft-Earth network interface and be subject to verification by the engineering department responsible.
ECSS-E-ST-50-05C Rev. 1 | ECSS - Superseded v0.9 | 8.3.1c | Requirement | ECSS-E-ST-50-05_0900208 | 1 | Created | Although the exact format may vary from application to application, the same terminology and parameters shall be used. NOTE For this purpose, the terminology and parameters of the telecommunication link design control table in CCSDS RF & Modulation Blue Book, CCSDS 401.0-B, Recommendation 4.1.2 are used with exception of the layout.
ECSS-E-ST-50-05C Rev. 1 | ECSS - Superseded v0.9 | 8.3.2a | Recommendation | ECSS-E-ST-50-05_0900286 | 1 | Created | Separate link budgets should be produced for all different parameter combinations (e.g. different Earth stations, different spacecraft antennas, and bit rates).
ECSS-E-ST-50-05C Rev. 1 | ECSS - Superseded v0.9 | 8.3.2b | Recommendation | ECSS-E-ST-50-05_0900287 | 1 | Created | For a given set of parameters the link budget should be evaluated for the planned maximum distance of the spacecraft from the Earth for which these parameters are used.
ECSS-E-ST-50-05C Rev. 1 | ECSS - Superseded v0.9 | 8.3.2c | Recommendation | ECSS-E-ST-50-05_0900288 | 1 | Created | For each parameter entering the link budget, three values should be used: 1. The design value D, which is the value of the parameter expected under nominal conditions. 2. The adverse tolerance A, which takes into consideration adverse conditions such as extreme temperatures, extreme voltages, end of life, and end of maintenance period. NOTE The adverse tolerance is defined as the worst case of a parameter minus the design value in dB. Normally, the adverse tolerance is the value given in a design specification. 3. The favourable tolerance F, which takes into consideration best case conditions such as benign environment beginning of life, and equipment recently maintained. NOTE The favourable tolerance is defined as the best case of a parameter minus the design value in dB. Often the favourable tolerance, particularly in the design phase of a project, represents an informed estimate on how to improve the equipment over the original design.
ECSS-E-ST-50-05C Rev. 1 | ECSS - Superseded v0.9 | 8.3.2d | Recommendation | ECSS-E-ST-50-05_0900289 | 1 | Created | From the design value, the adverse and the favourable tolerances, the mean value mn and the variance (sn2), based on a particular probability density function identified in Table 8-1 for each parameter should be calculated according to the equations given in Figure 8-1 for each of the distributions represented.
ECSS-E-ST-50-05C Rev. 1 | ECSS - Superseded v0.9 | 8.3.2e | Recommendation | ECSS-E-ST-50-05_0900290 | 1 | Created | Margins for budgets based on the design value, favourable tolerance, adverse tolerance, mean value, mean -3s and worst case RSS should be calculated as follows: 1. The margin for mean - 3s is: margin for mean parameters . 2. The worst case RSS margin is: margin for design parameters . NOTE Note that the calculation of the variances of the margin from the sum of variances of its components, which have different density functions, is valid only if all the variances are of approximately the same magnitude.
ECSS-E-ST-50-05C Rev. 1 | ECSS - Superseded v0.9 | 8.3.2f | Requirement | ECSS-E-ST-50-05_0900214 | 1 | Created | If a particular variance is dominant, its statistics shall be treated separately.
ECSS-E-ST-50-05C Rev. 1 | ECSS - Superseded v0.9 | 8.3.2g | Requirement | ECSS-E-ST-50-05_0900215 | 1 | Created | The jitter performance of the recovered carrier shall be included in the calculation of the degradation in the demodulation processes.
ECSS-E-ST-50-05C Rev. 1 | ECSS - Superseded v0.9 | 8.3.2h | Permission | ECSS-E-ST-50-05_0900291 | 1 | Created | Each project may have its own criteria for acceptability of link performance, using the various margins calculated in the link budget tables.
ECSS-E-ST-50-05C Rev. 1 | ECSS - Superseded v0.9 | 8.3.2i | Recommendation | ECSS-E-ST-50-05_0900292 | 1 | Created | Margins based on design parameters should exceed 3 dB, and those on the RSS worst case and the mean -3s should exceed 0 dB. a. These recommendations have been derived from practical experience.
ECSS-E-ST-50-05C Rev. 1 | ECSS - Superseded v0.9 | 8.3.2j | Recommendation | ECSS-E-ST-50-05_0900293 | 1 | Created | The link budget tables should: 1. be kept updated during the evolution of the project; 2. reflect new information coming from the spacecraft unit, subsystem and system acceptance tests and from spacecraft-ground network compatibility tests.
ECSS-E-ST-50-05C Rev. 1 | ECSS - Superseded v0.9 | 8.4a | Requirement | ECSS-E-ST-50-05_0900219 | 1 | Created | The compatibility of the space element and the ground stations shall be tested in conformance with requirements on “Communication compatibility test” of clauses on “ Overall system qualification test” and “Overall system acceptance test” of ECSS-E-ST-10-03. NOTE Specific ranging and Doppler tracking tests are given in clause 5 of ECSS-E-ST-50-02.
ECSS-E-ST-50-05C Rev. 1 | ECSS - Superseded v0.9 | 8.4b | Requirement | ECSS-E-ST-50-05_0900220 | 1 | Created | Such tests shall be made with representative models of spacecraft TTC flight equipment (engineering model as a minimum) and Earth station equipment. NOTE See also clause B.1.1.4 of ECSS-E-ST-10-02.
ECSS-E-ST-50-05C Rev. 1 | ECSS - Superseded v0.9 | 8.4c | Recommendation | ECSS-E-ST-50-05_0900296 | 1 | Created | Where new developments or extensive modifications of existing equipment are involved, preliminary tests should be made in an early phase of the programme using engineering, development or breadboard equipment. NOTE The tests to be performed during compatibility testing vary from project to project. The purpose of the tests is always to establish thresholds and limiting values so that a good assessment of available margins can be made.
ECSS-E-ST-50-05C Rev. 1 | ECSS - Superseded v0.9 | 8.4d | Requirement | ECSS-E-ST-50-05_0900222 | 1 | Created | A compatibility test plan, detailing as a minimum the tests to be performed, the minimum required values for critical parameters, and the spacecraft and Earth station equipment to be used, shall be drawn up before commencement of the test activities.
ECSS-E-ST-50-05C Rev. 1 | ECSS - Superseded v0.9 | 8.4e | Requirement | ECSS-E-ST-50-05_0900223 | 1 | Created | At the conclusion of the tests, a compatibility test report, containing a formal statement on the compatibility of the spacecraft and the ground network, shall be issued by the engineering department responsible.
ECSS-E-ST-50-05C Rev. 1 | ECSS - Superseded v0.9 | 9.1a | Requirement | ECSS-E-ST-50-05_0900224 | 1 | Created | The modulated RF carrier shall conform to the following expressions: where P is the power of the carrier; f is the centre frequency; j(t) is the phase of the modulated carrier; j0 is a constant random phase; and, where ak = (-1)k dk dk-1 are the pre-coder output symbols; dk = { ±1 } is the k-th information symbol to be transmitted. The instantaneous frequency pulse g(t) is obtained through a linear filter with impulse response defined by: where * means convolution, h(t) is the Gaussian density function: where with ln (n) = natural logarithm (base = e); B = one-sided 3-dB bandwidth of the filter with impulse response h(t); Ts = the duration of one input symbol as defined in Figure 6-1 and Figure 6-2. NOTE The specified pre-coding suppresses the need for differential decoding at the receiver side and improves the receiver performances.
ECSS-E-ST-50-05C Rev. 1 | ECSS - Superseded v0.9 | 9.2.2a | Requirement | ECSS-E-ST-50-05_0900225 | 1 | Created | The 4 dimensional-8PSK trellis coded modulator shall combine a serial to parallel converter, a differential encoder, a trellis encoder, i.e. a convolutional coder, a constellation mapper and an 8PSK modulator NOTE See Figure 9-1.
ECSS-E-ST-50-05C Rev. 1 | ECSS - Superseded v0.9 | 9.2.2b | Requirement | ECSS-E-ST-50-05_0900226 | 1 | Created | The trellis encoder shall be based on a 64 state systematic convolutional encoder. NOTE The trellis encoder is considered as the inner code if a block code is introduced.
ECSS-E-ST-50-05C Rev. 1 | ECSS - Superseded v0.9 | 9.2.2c | Requirement | ECSS-E-ST-50-05_0900227 | 1 | Created | Carrier phase ambiguity shall be resolved by the use of a differential encoder located before the trellis encoder.
ECSS-E-ST-50-05C Rev. 1 | ECSS - Superseded v0.9 | 9.2.2d | Requirement | ECSS-E-ST-50-05_0900228 | 1 | Created | Spectral efficiency factor (SEF) of 2 symbols/channel symbol and 2,5 symbols/channel symbol shall be achieved by one of the architectures of the constellation mapper described in 9.2.5a and 9.2.5b. NOTE If the input data stream is paralleled into b lines, for k multidimensional 8-ary channel symbols (k = 4 in this case) the spectral efficiency factor of the modulation is SEF = r = b/k. Figure 9-1 shows the general principle of the 4D-8PSK TCM modulator.
ECSS-E-ST-50-05C Rev. 1 | ECSS - Superseded v0.9 | 9.2.2e | Requirement | ECSS-E-ST-50-05_0900229 | 1 | Created | The constellation mapper shall deliver 4 parallel symbols coded with three bits to perform 8PSK modulation based on natural mapping (i.e., 0, 1, 2 …, 7 anticlockwise).
ECSS-E-ST-50-05C Rev. 1 | ECSS - Superseded v0.9 | 9.2.2f | Requirement | ECSS-E-ST-50-05_0900230 | 1 | Created | The output switch shall address successively each of the four possible channel symbols to the 8PSK modulator.
ECSS-E-ST-50-05C Rev. 1 | ECSS - Superseded v0.9 | 9.2.2g | Requirement | ECSS-E-ST-50-05_0900231 | 1 | Created | The four channel symbols shall be transmitted during “b” symbol times. NOTE The constellation rate is therefore b/4. At SEF = 2, b = i = 8 while at SEF = 2,5, b = i = 10. Due to the trellis encoder the number of lines at the input of the constellation mapper is b + 1 (either 9 or 11).
ECSS-E-ST-50-05C Rev. 1 | ECSS - Superseded v0.9 | 9.2.3a | Recommendation | ECSS-E-ST-50-05_0900297 | 1 | Created | To eliminate 22,5° phase ambiguity on carrier synchronization, the codes represented in Figure 9-2 should be used.
ECSS-E-ST-50-05C Rev. 1 | ECSS - Superseded v0.9 | 9.2.4a | Requirement | ECSS-E-ST-50-05_0900233 | 1 | Created | The 64 states L = 7, rate 3/4 systematic trellis encoder shall be as represented in Figure 9-3, which is the same encoder for both SEF values. NOTE The corresponding polynomials (in octal) are: h3 = 050, h2 = 024, h1 = 006, h0 = 103
ECSS-E-ST-50-05C Rev. 1 | ECSS - Superseded v0.9 | 9.2.5a | Requirement | ECSS-E-ST-50-05_0900234 | 1 | Created | The constellation mapper for SEF = 2 shall conform to Figure 9-4.
ECSS-E-ST-50-05C Rev. 1 | ECSS - Superseded v0.9 | 9.2.5b | Requirement | ECSS-E-ST-50-05_0900235 | 1 | Created | The constellation mapper for SEF = 2,5 shall conform to Figure 9-5.
ECSS-E-ST-50-05C Rev. 1 | ECSS - Superseded v0.9 | 9.2.5c | Requirement | ECSS-E-ST-50-05_0900236 | 1 | Created | The channel filtering shall be obtained according to the SRRC shaping located before the linear I/Q 8-PSK modulator.
ECSS-E-ST-50-05C Rev. 1 | ECSS - Superseded v0.9 | 9.2.5d | Requirement | ECSS-E-ST-50-05_0900237 | 1 | Created | A roll-off factor of 0,35 or 0,5 shall be used.
ECSS-E-ST-50-05C Rev. 1 | ECSS - Superseded v0.9 | 9.2.6.1a | Requirement | ECSS-E-ST-50-05_0900238 | 1 | Created | Channel filtering shall be obtained by one of the following two methods: - Square-root raised-cosine (SRRC) baseband shaping filter located prior to the modulator, with a channel roll-off factor a of 0,35 (or 0,5) as described in 9.2.6.2. NOTE This waveform shaping is used in association with a linear modulator and power amplifier. - Post-amplifier shaping using an output filter located at the output of the non-linear power amplifier as described in point 9.2.6.3. NOTE In this case a NRZ-like shaping is used in conjunction with a non-linear 8-phase modulator.
ECSS-E-ST-50-05C Rev. 1 | ECSS - Superseded v0.9 | 9.2.6.1b | Requirement | ECSS-E-ST-50-05_0900239 | 1 | Created | In the two cases specified in 9.2.6.1a, the pre-detection filter (matched filter) in the receiver shall be an SRRC filter with the roll-off factor a of 0,35 or 0,5.
ECSS-E-ST-50-05C Rev. 1 | ECSS - Superseded v0.9 | 9.2.6.2a | Recommendation | ECSS-E-ST-50-05_0900299 | 1 | Created | This type of channel filtering should be used for linear amplifier conditions, or with amplifier linearization, when the symbol rate to central frequency ratio is low.
ECSS-E-ST-50-05C Rev. 1 | ECSS - Superseded v0.9 | 9.2.6.2b | Requirement | ECSS-E-ST-50-05_0900241 | 1 | Created | The normalized transfer function of the SRRC filter shall be: where = RES/6 is the Nyquist frequency and a is the roll-off factor; and XX is equal to 4 for SEF = 2 and to 5 for SEF = 2,5.
ECSS-E-ST-50-05C Rev. 1 | ECSS - Superseded v0.9 | 9.2.6.2c | Requirement | ECSS-E-ST-50-05_0900242 | 1 | Created | The resulting overhead for computing RES from RS shall be 1,5 and 1,2 for SEF = 2 and for SEF = 2,5 respectively (RES =1,5 RS and RES =1,2 RS respectively). NOTE The non-normalized value of H(f) can be obtained multiplying its normalized value by .
ECSS-E-ST-50-05C Rev. 1 | ECSS - Superseded v0.9 | 9.2.6.2d | Requirement | ECSS-E-ST-50-05_0900243 | 1 | Created | The corresponding transmit structure shall conform to Figure 9-6.
ECSS-E-ST-50-05C Rev. 1 | ECSS - Superseded v0.9 | 9.2.6.3a | Recommendation | ECSS-E-ST-50-05_0900300 | 1 | Created | Post-amplifier shaping should be used for nonlinear amplifier conditions or when the symbol rate to central frequency ratio is high.
ECSS-E-ST-50-05C Rev. 1 | ECSS - Superseded v0.9 | 9.2.6.3b | Recommendation | ECSS-E-ST-50-05_0900301 | 1 | Created | The output filtering should be obtained with a 4 poles/2 zeros elliptic filter characterized with the normalized transfer function given in Figure 9-7.
ECSS-E-ST-50-05C Rev. 1 | ECSS - Superseded v0.9 | 9.2.6.3c | Recommendation | ECSS-E-ST-50-05_0900303 | 1 | Created | The corresponding transmit structure should conform to Figure 9-8.
ECSS-E-ST-50-05C Rev. 1 | ECSS - Superseded v0.9 | A.2.1a | Requirement | ECSS-E-ST-50-05_0900247 | 1 | Created | The Spacecraft-Earth station interface control document shall include the following information: 1. Earth stations and time profile of use. 2. Configuration of the equipment in the Earth stations and links to the control centre. 3. Performances of Earth station (e.g. EIRP, G/T, and demodulation losses, with tolerances). 4. Configuration of equipment on-board the spacecraft. 5. Performances of spacecraft equipment (e.g. transmitter power, telecommand thresholds, and antenna gains, with tolerance). 6. TTC standards applicable and any waivers granted. 7. Choice of parameters for the links (i.e. which subsets of the parameters allowed by the standards are chosen), e.g. PCM data types, bit rates, formats, subcarriers and modulation indices. 8. Operational modes of the spacecraft TTC subsystem (e.g. combinations of bit rates, subcarriers, formats, and indices, and combination of ranging with telecommand or telemetry).
ECSS-E-ST-32-08C | ECSS - Superseded v0.9 | 4.2.1a | Requirement | ECSS-E-ST-32-08_0220001 | 1 | Created | The material strength shall be established for the worst combination of mechanical and thermal effects expected during its lifetime. NOTE The strength of a material is highly dependant on the direction as well as on the sign of the applied load, e.g. axial tensile, transverse compressive, and others. Structural subjects are covered in ECSS-E-ST-32.
ECSS-E-ST-32-08C | ECSS - Superseded v0.9 | 4.2.2a | Requirement | ECSS-E-ST-32-08_0220002 | 1 | Created | For composites, the specified elastic modulus shall be verified by test on representative samples, in tension and in compression directions. NOTE 1 For metallic and alloy, it can be based on values certified by the manufacturer. NOTE 2 The elastic modulus defined as the ratio between the uniaxial stress and the strain (e.g. Young’s modulus, compressive modulus, shear modulus) is for metals and alloys weakly dependant on heat-treatment and orientation. However, for fibre reinforced materials, the elastic modulus depends on the fibre orientation.
ECSS-E-ST-32-08C | ECSS - Superseded v0.9 | 4.2.3a | Requirement | ECSS-E-ST-32-08_0220003 | 1 | Created | For all components subject to alternating stresses, it shall be demonstrated that the degradation of material properties over the complete mission remains within the specified limits. NOTE Fatigue fracture can form in components which are subjected to alternating stresses. These stresses can exist far below the allowed static strength of the material. For fracture control, see ECSS-E-ST-32-01.
ECSS-E-ST-32-08C | ECSS - Superseded v0.9 | 4.2.4a | Requirement | ECSS-E-ST-32-08_0220004 | 1 | Created | For homogeneous materials the Kic or Kiscc shall be measured according to procedures approved by the customer.
ECSS-E-ST-32-08C | ECSS - Superseded v0.9 | 4.2.4b | Requirement | ECSS-E-ST-32-08_0220005 | 1 | Created | Metallic materials intended for use in corrosive surface environments shall be tested for fracture. NOTE The fracture toughness is a measure of the damage tolerance of a material containing initial flaws or cracks. The fracture toughness in metallic materials is described by the plain strain value of the critical stress intensity factor. The fracture toughness depends on the environment. For fracture control, see ECSS-E-ST-32-01.
ECSS-E-ST-32-08C | ECSS - Superseded v0.9 | 4.2.5a | Requirement | ECSS-E-ST-32-08_0220006 | 1 | Created | A risk analysis shall be performed to assess the risk of creeping.
ECSS-E-ST-32-08C | ECSS - Superseded v0.9 | 4.2.5b | Requirement | ECSS-E-ST-32-08_0220007 | 1 | Created | If analysis specified in 4.2.5a confirms that creep can occur, the creep testing campaign to be performed shall be agreed with the customer. NOTE Creep is a time-dependant deformation of a material under an applied load. It usually occurs at elevated temperature, although some materials creep at room temperature. If permitted to continue indefinitely, creep terminates in rupture. Extrapolations from simple to complex stress-temperature time conditions are difficult.
ECSS-E-ST-32-08C | ECSS - Superseded v0.9 | 4.2.6a | Requirement | ECSS-E-ST-32-08_0220008 | 1 | Created | A risk analysis shall be performed to assess the risk of micro-yielding. NOTE Micro-yielding can have an impact in the dimensional stability.
ECSS-E-ST-32-08C | ECSS - Superseded v0.9 | 4.2.6b | Requirement | ECSS-E-ST-32-08_0220009 | 1 | Created | When the analysis specified in 4.2.6a predicts that micro-yielding can occur in an element, the dimensional stability of the element shall be verified by testing. NOTE 1 Some materials can exhibit residual strain after mechanical loading. NOTE 2 In general the most severe mechanical loading occurs during launch.
ECSS-E-ST-32-08C | ECSS - Superseded v0.9 | 4.2.7a | Requirement | ECSS-E-ST-32-08_0220010 | 1 | Created | Thermal mismatch between structural members shall not generate stresses in the specified operational temperature range for the item higher that the specified allowable limit.
ECSS-E-ST-32-08C | ECSS - Superseded v0.9 | 4.2.7b | Requirement | ECSS-E-ST-32-08_0220011 | 1 | Created | Each project shall define the values of the coefficients of thermal expansion (CTE) and of moisture expansion (CME) required for high stability structural application.
ECSS-E-ST-32-08C | ECSS - Superseded v0.9 | 4.2.7c | Requirement | ECSS-E-ST-32-08_0220012 | 1 | Created | The CTE of composite materials used in high stability structural applications shall be determined by means of dry test coupons under dry test conditions after release of all potential moisture.
ECSS-E-ST-32-08C | ECSS - Superseded v0.9 | 4.2.7d | Requirement | ECSS-E-ST-32-08_0220013 | 1 | Created | For hygroscopic materials used in high stability structural applications, the CME shall be determined by test.
ECSS-E-ST-32-08C | ECSS - Superseded v0.9 | 4.2.7e | Requirement | ECSS-E-ST-32-08_0220014 | 1 | Created | A sensitivity analysis shall be performed for all composite materials used in high stability structural applications.
ECSS-E-ST-32-08C | ECSS - Superseded v0.9 | 4.2.7f | Requirement | ECSS-E-ST-32-08_0220015 | 1 | Created | The sensitivity analysis specified in 4.2.7e shall include the inaccuracies inherent to the manufacturing process agreed with the customer. NOTE The difference in thermal or moisture expansion between, members of a construction or between the constituents of a composite or a coated material can induce large stresses or strains and can eventually lead to failures.
ECSS-E-ST-32-08C | ECSS - Superseded v0.9 | 4.2.8a | Requirement | ECSS-E-ST-32-08_0220016 | 1 | Created | For all materials in contact with chemicals and experiencing an alternating loading it shall be demonstrated that the degradation of properties over the complete mission is below the specified limits. NOTE Corrosion fatigue indicates crack formation and propagation caused by the effect of alternating loading in the presence of a corrosion process. Because of the time dependence of corrosion, the number of cycles before failure depends on the frequency of the loading. Since chemical attack takes time to take effect, its influence is greater as the frequency is reduced. No metals or alloys demonstrate complete resistance to corrosion fatigue.
ECSS-E-ST-32-08C | ECSS - Superseded v0.9 | 4.2.9a | Requirement | ECSS-E-ST-32-08_0220017 | 1 | Created | The possibility of hydrogen embrittlement occurring during component manufacture or use shall be analysed, including the evaluation and the assessment of their protection and control. NOTE Metals can be embrittled by absorbed hydrogen to such a degree that the application of the smallest tensile stress can cause the formation of cracking. The following are possible sources of hydrogen: · thermal dissociation of water in metallurgical processes (e.g. casting and welding); · decomposition of gases; · pickling; · corrosion; · galvanic processes (e.g. plating); · ion bombardment.
ECSS-E-ST-32-08C | ECSS - Superseded v0.9 | 4.2.10a | Requirement | ECSS-E-ST-32-08_0220018 | 1 | Created | For all solid surfaces, moving or in static contact with other solid surfaces, and intended to be separated it shall be demonstrated by test that the increase in separation force during this physical contact does not exceed the specified limit. NOTE For very clean surfaces strong adhesion occurs at the regions of real contact, a part of which can result from to cold-welding.
ECSS-E-ST-32-08C | ECSS - Superseded v0.9 | 4.3.1a | Requirement | ECSS-E-ST-32-08_0220019 | 1 | Created | For interfaces, ECSS-Q-ST-70-71 clause “General requirements for surface treatment” shall apply.
ECSS-E-ST-32-08C | ECSS - Superseded v0.9 | 4.3.2a | Requirement | ECSS-E-ST-32-08_0220020 | 1 | Created | For anodizing, ECSS-Q-ST-70-71 clause “Anodizing” shall apply.
ECSS-E-ST-32-08C | ECSS - Superseded v0.9 | 4.3.3a | Requirement | ECSS-E-ST-32-08_0220021 | 1 | Created | For chemical conversion, ECSS-Q-ST-70-71 clause “Chemical conversion” shall apply.
ECSS-E-ST-32-08C | ECSS - Superseded v0.9 | 4.3.4a | Requirement | ECSS-E-ST-32-08_0220022 | 1 | Created | For metallic coatings, ECSS-Q-ST-70 clause “Plating” shall apply.
ECSS-E-ST-32-08C | ECSS - Superseded v0.9 | 4.3.5a | Recommendation | ECSS-E-ST-32-08_0220074 | 1 | Created | The combination of a hard coating and a soft substrate should be avoided. NOTE The reason is that the coating can break under pressure. Hard coatings are used to improve the abrasive properties of the surface.
ECSS-E-ST-32-08C | ECSS - Superseded v0.9 | 4.3.5b | Requirement | ECSS-E-ST-32-08_0220024 | 1 | Created | Components subject to fatigue or sustained loading stresses, which are made of material susceptible to hydrogen embrittlement, shall be heat treated after coating. NOTE Hard coatings reduce the ability to cold weld.
ECSS-E-ST-32-08C | ECSS - Superseded v0.9 | 4.3.6a | Requirement | ECSS-E-ST-32-08_0220025 | 1 | Created | The thermal barrier coating shall not spall. NOTE Thermal barrier coatings are used to retard component heating due to high heat fluxes. Thermal barrier coatings are ceramic overlay coatings, where the thickness is approximately 0,4 mm.
ECSS-E-ST-32-08C | ECSS - Superseded v0.9 | 4.3.6b | Requirement | ECSS-E-ST-32-08_0220026 | 1 | Created | Spalling of the thermal barrier coating shall be verified by inspection. NOTE Thermal coatings are applied to selected regions only.
ECSS-E-ST-32-08C | ECSS - Superseded v0.9 | 4.3.6c | Requirement | ECSS-E-ST-32-08_0220027 | 1 | Created | Effectiveness of the thermal barrier shall be demonstrated by test.
ECSS-E-ST-32-08C | ECSS - Superseded v0.9 | 4.3.6d | Requirement | ECSS-E-ST-32-08_0220028 | 1 | Created | The mechanical properties of the substrate shall not be irreversibly changed due to the application of the thermal barrier. NOTE The coating process can modify the condition of the substrate.
ECSS-E-ST-32-08C | ECSS - Superseded v0.9 | 4.3.7a | Requirement | ECSS-E-ST-32-08_0220029 | 1 | Created | Moisture barrier coatings shall be impermeable to moisture and organic species.
ECSS-E-ST-32-08C | ECSS - Superseded v0.9 | 4.3.7b | Requirement | ECSS-E-ST-32-08_0220030 | 1 | Created | Effectiveness of the moisture barrier shall be demonstrated by test. NOTE Coatings can be used to prevent moisture absorption or desorption of dimensionally stable structures or to prevent the release of organic volatiles which can affect the performances of some equipments.
ECSS-E-ST-32-08C | ECSS - Superseded v0.9 | 4.3.8a | Requirement | ECSS-E-ST-32-08_0220031 | 1 | Created | Coating material shall be selected in accordance with procedures and tables approved by the customer. NOTE For the selection of materials, see ECSS-Q-ST-70-71.
ECSS-E-ST-32-08C | ECSS - Superseded v0.9 | 4.3.8b | Requirement | ECSS-E-ST-32-08_0220032 | 1 | Created | If provision 4.3.8a is not met, the coating shall be bonded to the CFRP substrate using a non-conductive adhesive or alternatively the coating shall be applied to a resin-rich CFRP surface. NOTE Coatings on CFRP are used as moisture stoppers, as protection against atomic oxygen or for adjusting optical properties. In most cases these coatings are metallic. In dissimilar material contact, the CFRP usually behaves as the cathode and as such can corrode the coating material.
ECSS-E-ST-32-08C | ECSS - Superseded v0.9 | 4.3.9a | Requirement | ECSS-E-ST-32-08_0220033 | 1 | Created | For on organic coatings as paintings, ECSS-Q-ST-70-71 clause “Paint and coating” shall apply.
ECSS-E-ST-32-08C | ECSS - Superseded v0.9 | 4.4.1a | Requirement | ECSS-E-ST-32-08_0220034 | 1 | Created | Galvanic corrosion due to contact between dissimilar materials shall be precluded.
ECSS-E-ST-32-08C | ECSS - Superseded v0.9 | 4.4.1b | Requirement | ECSS-E-ST-32-08_0220035 | 1 | Created | To avoid damage, tapped screws shall not be used with composite materials. NOTE The function of the joint elements is to connect two or more parts together in order to transfer loads between them. The selection of fasteners is governed by panel thickness, loading, environmental exposure, disassembly and accessibility requirements.
ECSS-E-ST-32-08C | ECSS - Superseded v0.9 | 4.4.2a | Requirement | ECSS-E-ST-32-08_0220036 | 1 | Created | For bolted joints, ECSS-Q-ST-70-71 clause “Bolted joints” shall apply.
ECSS-E-ST-32-08C | ECSS - Superseded v0.9 | 4.4.3a | Requirement | ECSS-E-ST-32-08_0220037 | 1 | Created | For riveted joints, ECSS-Q-ST-70-71 clause “Riveted joints” shall apply.
ECSS-E-ST-32-08C | ECSS - Superseded v0.9 | 4.4.4a | Requirement | ECSS-E-ST-32-08_0220038 | 1 | Created | All inserts shall have their surfaces protected against corrosion. NOTE An insert system consists of a removable threaded fastener and a fixture embedded into the honeycomb structure using a potting mass.
ECSS-E-ST-32-08C | ECSS - Superseded v0.9 | 4.5.1a | Requirement | ECSS-E-ST-32-08_0220039 | 1 | Created | The determination of A-basis and B-basis design allowables shall include all factors relating to the processing and environmental effects, including: 1. Form. NOTE E.g. bar, sheet and plate. 2. Size, thickness range. 3. Manufacturing process. NOTE E.g. extrusion, rolling and forging. 4. Grain direction. NOTE E.g. longitudinal, longitudinal transverse and short transverse. 5. Temper condition NOTE E.g. heat treatment and cold working. 6. Test direction.
ECSS-E-ST-32-08C | ECSS - Superseded v0.9 | 4.5.2a | Requirement | ECSS-E-ST-32-08_0220040 | 1 | Created | The determination of the allowables for composite materials shall include the following factors: 1. The level of control of the manufacturing process. NOTE Composite materials are created at the same time as the finished component, and therefore the control of the manufacturing process has a very strong influence on the final material properties. 2. Deviation of lamina properties from the nominal values. NOTE Lamina properties exhibit large differences in directional properties, as well as small strain to failure with limited yielding or plastic behaviour. 3. Failure modes in either the fibre, the matrix or the fibre to matrix interface. 4. The size of residual strains due to the curing process. 5. Effects of combined loading. 6. Scatter in compression strength properties. 7. Susceptibility to environmental effects. NOTE E.g. humidity, temperature, radiation and cycling loading. 8. Dependence of the non-linearity on the specimen, load conditions and test environment.
ECSS-E-ST-32-08C | ECSS - Superseded v0.9 | 4.5.2b | Requirement | ECSS-E-ST-32-08_0220041 | 1 | Created | The supplier shall justify his choice of composite material for approval by the customer, including the provision of the technical information on which the selection was based.
ECSS-E-ST-32-08C | ECSS - Superseded v0.9 | 4.5.2c | Requirement | ECSS-E-ST-32-08_0220042 | 1 | Created | The supplier shall justify the allowables to use, in any pre-dimensioning phase, for approval by the customer.
ECSS-E-ST-32-08C | ECSS - Superseded v0.9 | 4.5.2d | Requirement | ECSS-E-ST-32-08_0220043 | 1 | Created | The composite material shall be specified, including both qualification and lot control and indicates the test methods and the accept or reject criteria including the minimum acceptable mechanical and physical properties.
ECSS-E-ST-32-08C | ECSS - Superseded v0.9 | 4.5.2e | Requirement | ECSS-E-ST-32-08_0220044 | 1 | Created | The autoclave and other manufacturing process critical parameters shall be validated by test before manufacturing the final items.
ECSS-E-ST-32-08C | ECSS - Superseded v0.9 | 4.5.2f | Requirement | ECSS-E-ST-32-08_0220045 | 1 | Created | The autoclave and other manufacturing process critical parameters used to manufacture the samples used for allowable determination shall be the same as the ones used to manufacture the final items.
ECSS-E-ST-32-08C | ECSS - Superseded v0.9 | 4.5.2g | Requirement | ECSS-E-ST-32-08_0220046 | 1 | Created | The test plan shall include: 1. The statistical basis for deriving the allowables. 2. Explanation on how any interpolation to allow for different lay up configurations is established.
ECSS-E-ST-32-08C | ECSS - Superseded v0.9 | 4.5.2h | Requirement | ECSS-E-ST-32-08_0220047 | 1 | Created | The test methods used to establish the material engineering data shall be identified.
ECSS-E-ST-32-08C | ECSS - Superseded v0.9 | 4.5.2i | Requirement | ECSS-E-ST-32-08_0220048 | 1 | Created | The requirement for any configuration related component testing, in support of the generation of design allowables, shall be established by the supplier.
ECSS-E-ST-32-08C | ECSS - Superseded v0.9 | 4.6.1a | Requirement | ECSS-E-ST-32-08_0220049 | 1 | Created | Properties of metallic material shall be obtained using test methods approved by the customer. NOTE 1 Metallic material properties are determined by the composition, including levels of impurities, by the forming technique (e.g. forging, plate, bar, cast), heat-treatment, level of mechanical working and surface finish. Material properties can be obtained from material suppliers. NOTE 2 Material properties can change with the environment (e.g. temperature).
ECSS-E-ST-32-08C | ECSS - Superseded v0.9 | 4.6.1b | Requirement | ECSS-E-ST-32-08_0220050 | 1 | Created | Metallic material properties shall be determined on samples or coupons having the same composition, including level of impurities, forming technique, heat-treatment, level of mechanical working and surface finish, as the parts used for the construction of the flight hardware.
ECSS-E-ST-32-08C | ECSS - Superseded v0.9 | 4.6.2a | Requirement | ECSS-E-ST-32-08_0220051 | 1 | Created | The overall performance characteristics of the laminate shall be predicted using laminated plate theory.
ECSS-E-ST-32-08C | ECSS - Superseded v0.9 | 4.6.2b | Requirement | ECSS-E-ST-32-08_0220052 | 1 | Created | Test coupons made with the proposed raw materials shall be evaluated to establish and verify the actual properties for a given lay-up or joint design before it can be used to manufacture a part.
ECSS-E-ST-32-08C | ECSS - Superseded v0.9 | 4.6.2c | Requirement | ECSS-E-ST-32-08_0220053 | 1 | Created | The analysis shall be verified by comparing multi-directional test data obtained with the behaviour predicted by theoretical models. NOTE Material properties for unidirectional composite materials under room temperature and standard conditions can be obtained from material suppliers.
ECSS-E-ST-32-08C | ECSS - Superseded v0.9 | 4.6.2d | Requirement | ECSS-E-ST-32-08_0220054 | 1 | Created | The designer shall analyse the change of the properties of the laminate throughout its life cycle at each critical point. NOTE Environmental effects can degrade mechanical properties to varying degrees, depending on the fibre-resin system.
ECSS-E-ST-32-08C | ECSS - Superseded v0.9 | 4.6.2e | Requirement | ECSS-E-ST-32-08_0220055 | 1 | Created | Composite materials shall be characterized by elementary tests on samples.
ECSS-E-ST-32-08C | ECSS - Superseded v0.9 | 4.6.2f | Requirement | ECSS-E-ST-32-08_0220056 | 1 | Created | Except for near net shape manufacturing techniques, the production laminate shall be fabricated to a greater size than the final one, then cut down to the proper size, and the excess pieces be used for quality control testing. NOTE Example of near net shape manufacturing techniques is RTM “Resin Transfer Moulding”.
ECSS-E-ST-32-08C | ECSS - Superseded v0.9 | 4.6.3a | Requirement | ECSS-E-ST-32-08_0220057 | 1 | Created | The following test shall be performed to characterized the metallic material: 1. tension tests, 2. compression tests, 3. hardness tests, 4. creep tests, 5. fracture toughness tests, 6. fatigue tests, 7. fatigue crack growth tests, and 8. stress corrosion tests.
ECSS-E-ST-32-08C | ECSS - Superseded v0.9 | 4.6.4a | Requirement | ECSS-E-ST-32-08_0220058 | 1 | Created | Properties for each kind of ply shall be measured. NOTE Supplier data sheets can be used for pre-design purposes.
ECSS-E-ST-32-08C | ECSS - Superseded v0.9 | 4.6.4b | Requirement | ECSS-E-ST-32-08_0220059 | 1 | Created | For unidirectional ply, the properties shall be measured in the direction parallel to the fibres (called the 0º direction) as well as in the direction transverse to the fibres (the 90º direction). NOTE For fibre reinforced polymer composed of unidirectional layers, the most common properties for design purposes are: · tensile strength of the UD plies, in the 0º and 90º directions; · elastic modulus of the UD plies, in the 0º and 90º directions; · interlaminar shear strength; · CTE (Coefficient of Thermal Expansion) of the UD plies, 0º direction and 90º direction; · CME (Coefficient of Moisture Absorption) of thud plies, 0º direction and 90º direction; · moisture content; · poisson’s ratio; · compression strength of the UD plies, 0º direction and 90º direction; · in plane shear strength.
ECSS-E-ST-32-08C | ECSS - Superseded v0.9 | 4.6.4c | Requirement | ECSS-E-ST-32-08_0220060 | 1 | Created | The validation of the composite material shall be performed by measuring properties on test pieces having the hardware lay-up configuration at ambient under nominal conditions and under worst case conditions expected during the life.
ECSS-E-ST-32-08C | ECSS - Superseded v0.9 | 4.6.4d | Requirement | ECSS-E-ST-32-08_0220061 | 1 | Created | Measurements shall be performed in the main direction of reinforcement and in the transverse direction. NOTE 1 The most common properties to be assessed to validate a new generated composite material are: · tensile strength; · elastic modulus; · compression strength; · CTE (Coefficient of Thermal Expansion); · CME (Coefficient of Moisture Absorption); · through thickness thermal conductivity; · in plane shear strength. NOTE 2 Where the material is quasi-isotropic, measurements in the second direction can be useful to check the isotropicity of the material.
ECSS-E-ST-32-08C | ECSS - Superseded v0.9 | 4.6.4e | Requirement | ECSS-E-ST-32-08_0220062 | 1 | Created | For compression and shear strength, the test methods shall be agreed with the customer. NOTE Well established but different test methods can be used, to obtain compression and shear strength. As a result, values can differ and therefore it is important to take care when establishing or comparing engineering values obtained from different test methods.
ECSS-E-ST-32-08C | ECSS - Superseded v0.9 | 4.6.4f | Requirement | ECSS-E-ST-32-08_0220063 | 1 | Created | The procurement specification used for all supplied material used for the manufacture the test pieces shall be shall be provided or presented to the customer for approval.
ECSS-E-ST-32-08C | ECSS - Superseded v0.9 | 4.6.4g | Requirement | ECSS-E-ST-32-08_0220064 | 1 | Created | The test pieces shall be prepared using the processes intended for the flight application.
ECSS-E-ST-32-08C | ECSS - Superseded v0.9 | 4.6.4h | Requirement | ECSS-E-ST-32-08_0220065 | 1 | Created | The supplier shall apply a traceability system for the test pieces.
ECSS-E-ST-32-08C | ECSS - Superseded v0.9 | 4.6.4i | Requirement | ECSS-E-ST-32-08_0220066 | 1 | Created | The following tests shall be performed as a minimum: 1. volume fibre, porosity and ply thickness measurements; 2. in the case of thermoset resin matrix: degree of cure and glass transition temperature measurements; 3. non-destructive inspection (NDI). NOTE The test methods used are determined in relation to the kind of material to be tested and the property to be measured and can be taken from the standards listed below: · ECSS Standards where available; · EN (European Standards), ASTM, other space agencies or national standards of the member states; · supplier’s procedures or other national standard.
ECSS-E-ST-32-08C | ECSS - Superseded v0.9 | 4.6.5a | Requirement | ECSS-E-ST-32-08_0220067 | 1 | Created | The supplier shall develop an NDI programme, defining the frequency, extent and methods of inspection for interpretation in requisite design development and maintenance plans. NOTE No single NDI technique is capable of detecting all types of defects in a given material. Consequently, techniques are complementary. Equipment configuration, operator competence and conditions of use, significantly affect the sensitivity of a particular technique.
ECSS-E-ST-32-08C | ECSS - Superseded v0.9 | 4.6.5b | Requirement | ECSS-E-ST-32-08_0220068 | 1 | Created | Personnel conducting NDI shall be certified in accordance with EN 4179:2005.
ECSS-E-ST-32-08C | ECSS - Superseded v0.9 | 4.6.5c | Requirement | ECSS-E-ST-32-08_0220069 | 1 | Created | Inspection standards shall be established. NOTE 1 The aim of this standard is that decisions to accept, rework or scrap parts are based on the probable effect that a given flaw has on the service life or product safety. NOTE 2 NDI techniques for defect detection and measurement and types of defects can be found in ECSS-E-HB-32-20.
ECSS-E-ST-32-08C | ECSS - Superseded v0.9 | 4.6.5d | Requirement | ECSS-E-ST-32-08_0220070 | 1 | Created | The customer and supplier shall agree in advance the design of the reference standard and to the procedure for using it. NOTE Most non-destructive inspections rely on a reference standard to define acceptance limits or to estimate flaw sizes.
ECSS-E-ST-32-08C | ECSS - Superseded v0.9 | 4.6.5e | Requirement | ECSS-E-ST-32-08_0220071 | 1 | Created | The NDI plan shall be available for review by the customer upon request.
ECSS-E-ST-32-08C | ECSS - Superseded v0.9 | 4.7a | Requirement | ECSS-E-ST-32-08_0220072 | 1 | Created | The supplier shall establish that all known factors influencing the deterioration of the candidate materials have been evaluated in the design.
ECSS-E-ST-32-08C | ECSS - Superseded v0.9 | 4.7b | Requirement | ECSS-E-ST-32-08_0220073 | 1 | Created | Materials data shall be made available to the customer according to a format approved by the customer.
ECSS-E-ST-10C | ECSS - Superseded v0.9 | 5.1a | Requirement | ECSS-E-ST-10_0790001 | 1 | Created | The system engineering organization shall produce a system engineering plan (SEP) in conformance with Annex D.
ECSS-E-ST-10C | ECSS - Superseded v0.9 | 5.1b | Requirement | ECSS-E-ST-10_0790002 | 1 | Created | The system engineering organization shall establish the SEP with the contributions and constraints of management, product assurance, engineering disciplines, production, and operations and logistics.
ECSS-E-ST-10C | ECSS - Superseded v0.9 | 5.1c | Requirement | ECSS-E-ST-10_0790003 | 1 | Created | The system engineering plan shall relate to the lower level plans and ensure consistency between these plans. NOTE 1 The early version of the Project Management Plan (PMP), which includes the early version of the SEP, contains all the information which was traditionally contained in the Design and Development Plan (DDP). See Annex R which illustrates the mapping between a typical DDP and ECSS DRDs. NOTE 2 The SEP content evolves with the phase of the project, with more information on risk analysis and new technologies in early phases 0, A and B, and more information on verification and validation aspects in phases C, D
ECSS-E-ST-10C | ECSS - Superseded v0.9 | 5.2.1a | Requirement | ECSS-E-ST-10_0790004 | 1 | Created | The system engineering organisation shall analyse the requirements for the system issued by the customer. NOTE This analysis enables transforming these requirements into a system solution.
ECSS-E-ST-10C | ECSS - Superseded v0.9 | 5.2.1b | Requirement | ECSS-E-ST-10_0790005 | 1 | Created | The system engineering organisation shall derive, generate, control and maintain the set of requirements for the lower level elements, defining their design and operational constraints and the parameters of functionality, performance, and verification necessary to meet the system requirements issued by the customer.
ECSS-E-ST-10C | ECSS - Superseded v0.9 | 5.2.1c | Requirement | ECSS-E-ST-10_0790006 | 1 | Created | The system engineering organisation shall ensure consistency of the requirements at system level, at lower levels, as well as amongst levels.
ECSS-E-ST-10C | ECSS - Superseded v0.9 | 5.2.1d | Requirement | ECSS-E-ST-10_0790007 | 1 | Created | The system engineering organisation shall ensure conformance of each requirement with characteristics specified in ECSS-E-ST-10-06 clause 8. NOTE Main characteristics are: traceable, unique, single, verifiable, unambiguous.
ECSS-E-ST-10C | ECSS - Superseded v0.9 | 5.2.1e | Requirement | ECSS-E-ST-10_0790008 | 1 | Created | The system engineering organisation shall ensure that each requirement for the lower level elements has a justification reflected in the requirement justification file in conformance with Annex O. NOTE This applies also to a standard as a whole. Tailoring of a standard in a list of applicable standards, or of a requirement in an applicable standard, is possible where each tailoring measure is duly justified.
ECSS-E-ST-10C | ECSS - Superseded v0.9 | 5.2.2a | Requirement | ECSS-E-ST-10_0790009 | 1 | Created | The system engineering organisation shall ensure forward and backward traceability of all requirements: 1. to their sources; NOTE For example: a higher level requirement, an imposed management constraint, an applicable standard, an accepted lower level constraint. 2. to the lower level requirements; 3. to changes in the design inducing modifications of the requirements; 4. to their verification close-out.
ECSS-E-ST-10C | ECSS - Superseded v0.9 | 5.2.2b | Requirement | ECSS-E-ST-10_0790010 | 1 | Created | The system engineering organisation shall establish the requirements traceability matrix in conformance with Annex N.
ECSS-E-ST-10C | ECSS - Superseded v0.9 | 5.2.2c | Requirement | ECSS-E-ST-10_0790011 | 1 | Created | The system engineering organisation shall ensure that the close-out traceability is documented in the VCD in conformance with ECSS-E-ST-10-02 Annex B.
ECSS-E-ST-10C | ECSS - Superseded v0.9 | 5.2.3.1a | Requirement | ECSS-E-ST-10_0790012 | 1 | Created | The system engineering organisation shall establish technical requirements specifications of the next lower level products consistent among them and with the technical specification received from the customer
ECSS-E-ST-10C | ECSS - Superseded v0.9 | 5.2.3.1b | Requirement | ECSS-E-ST-10_0790013 | 1 | Created | The system engineering organisation shall ensure that the technical requirements specifications it establishes conform to ECSS-E-ST-10-06 and its DRD in Annex A.
ECSS-E-ST-10C | ECSS - Superseded v0.9 | 5.2.3.1c | Requirement | ECSS-E-ST-10_0790014 | 1 | Created | The system engineering organisation shall establish for its own product and lower level ones a specification tree in conformance with Annex J.
ECSS-E-ST-10C | ECSS - Superseded v0.9 | 5.2.3.1d | Requirement | ECSS-E-ST-10_0790015 | 1 | Created | In systems where the supply chain consists of at least 3 layers (including the customer), the system engineering organisation of the highest level supplier shall define at the beginning of a project, a set of requirements specifications covering aspects common to more than one lower level product. NOTE 1 These “common” technical specifications have been historically called support specifications (e.g. GDIR “General Design and Interface Requirements”, environmental, test, EMC requirements specifications) and are separated from other requirements specifications addressing product specific characteristics and functionalities. NOTE 2 Requirements for equipment level products (or below) can be issued in self contained specifications.
ECSS-E-ST-10C | ECSS - Superseded v0.9 | 5.2.3.2a | Requirement | ECSS-E-ST-10_0790016 | 1 | Created | The system engineering organisation shall identify and resolve at the beginning of each project phase, incomplete, ambiguous, and contradictory requirements (with the customer for requirements issued by him).
ECSS-E-ST-10C | ECSS - Superseded v0.9 | 5.2.3.2b | Requirement | ECSS-E-ST-10_0790017 | 1 | Created | The system engineering organisation shall reflect the consolidated requirements in updates of the specifications.
ECSS-E-ST-10C | ECSS - Superseded v0.9 | 5.2.3.3a | Requirement | ECSS-E-ST-10_0790018 | 1 | Created | The system engineering organisation shall identify requirements impacting strongly on system risk.
ECSS-E-ST-10C | ECSS - Superseded v0.9 | 5.2.3.3b | Requirement | ECSS-E-ST-10_0790019 | 1 | Created | The system engineering organisation shall perform the requirements analysis to the level of depth necessary to identify elements impacting on system risks.
ECSS-E-ST-10C | ECSS - Superseded v0.9 | 5.2.3.4a | Requirement | ECSS-E-ST-10_0790020 | 1 | Created | The system engineering organisation shall ensure that for each requirement contained in the technical requirements specification, one or a combination of verification methods are identified. NOTE Technical requirements specification is defined in ECSS-E-ST-10-06 Annex A.
ECSS-E-ST-10C | ECSS - Superseded v0.9 | 5.2.3.4b | Requirement | ECSS-E-ST-10_0790021 | 1 | Created | The system engineering organisation shall ensure that for each requirement contained in the technical requirements specification, the verification methods are reflected in the verification matrix. NOTE Technical requirements specification is defined in ECSS-E-ST-10-06 Annex A.
ECSS-E-ST-10C | ECSS - Superseded v0.9 | 5.2.3.5a | Requirement | ECSS-E-ST-10_0790022 | 1 | Created | The system engineering organisation shall ensure that the system requirements (and their verification methods) are allocated to lower levels and included in the specifications of the related products.
ECSS-E-ST-10C | ECSS - Superseded v0.9 | 5.2.3.6a | Requirement | ECSS-E-ST-10_0790023 | 1 | Created | The system engineering organisation shall verify that requirements are individually and globally consistent and non redundant.
ECSS-E-ST-10C | ECSS - Superseded v0.9 | 5.2.3.6b | Requirement | ECSS-E-ST-10_0790024 | 1 | Created | The system engineering organisation shall verify that the lower level requirements are consistent with system requirements.
ECSS-E-ST-10C | ECSS - Superseded v0.9 | 5.2.3.7a | Requirement | ECSS-E-ST-10_0790025 | 1 | Created | In phase 0 the system engineering organisation shall validate the requirements against the expressed needs together with the customer. NOTE For definition of “needs” see ECSS-E-ST-10-06.
ECSS-E-ST-10C | ECSS - Superseded v0.9 | 5.2.3.8a | Requirement | ECSS-E-ST-10_0790026 | 1 | Created | The system engineering organisation shall ensure that agreed changes to requirements are implemented in system and lower levels specifications.
ECSS-E-ST-10C | ECSS - Superseded v0.9 | 5.2.3.8b | Requirement | ECSS-E-ST-10_0790027 | 1 | Created | The system engineering organisation shall exercise the maintenance during the system life cycle, down to end of the Phase F Mission Close-out Review.
ECSS-E-ST-10C | ECSS - Superseded v0.9 | 5.2.3.9a | Requirement | ECSS-E-ST-10_0790028 | 1 | Created | The system engineering organisation shall establish the list of documents constituting the system requirements baselines in contribution to the configuration baselines. NOTE Details on configuration baselines are provided in ECSS-M-ST-40.
ECSS-E-ST-10C | ECSS - Superseded v0.9 | 5.3.1a | Requirement | ECSS-E-ST-10_0790029 | 1 | Created | In phase 0 the system engineering organisation shall perform an analysis of the Mission Statement document, produce Mission Description document(s) in conformance with Annex B, and maintain this latter document for the final selected concept.
ECSS-E-ST-10C | ECSS - Superseded v0.9 | 5.3.1b | Requirement | ECSS-E-ST-10_0790030 | 1 | Created | The system engineering organisation shall perform a functional analysis, produce the functional architecture, and produce the function tree which satisfy the customer technical requirements specification, in conformance with Annex H.
ECSS-E-ST-10C | ECSS - Superseded v0.9 | 5.3.1c | Requirement | ECSS-E-ST-10_0790031 | 1 | Created | The system engineering organisation shall document the functional architecture in the design definition file (DDF) in conformance with Annex G.
ECSS-E-ST-10C | ECSS - Superseded v0.9 | 5.3.1d | Requirement | ECSS-E-ST-10_0790032 | 1 | Created | The system engineering organisation shall justify the functional architecture in the DJF in conformance with Annex K.
ECSS-E-ST-10C | ECSS - Superseded v0.9 | 5.3.1e | Requirement | ECSS-E-ST-10_0790033 | 1 | Created | The system engineering organisation shall perform a physical analysis, produce the physical architecture and produce the product tree in conformance with ECSS-M-ST-10 Annex B.
ECSS-E-ST-10C | ECSS - Superseded v0.9 | 5.3.1f | Requirement | ECSS-E-ST-10_0790034 | 1 | Created | The system engineering organisation shall document the physical architecture in the DDF in conformance with Annex G.
ECSS-E-ST-10C | ECSS - Superseded v0.9 | 5.3.1g | Requirement | ECSS-E-ST-10_0790035 | 1 | Created | The system engineering organisation shall justify the physical architecture in the DJF in conformance with Annex K.
ECSS-E-ST-10C | ECSS - Superseded v0.9 | 5.3.1h | Requirement | ECSS-E-ST-10_0790036 | 1 | Created | The system engineering organisation shall analyse the performances of the system, including end-to-end evaluation, documenting the results of the analysis in the Design Justification File in conformance with Annex K.
ECSS-E-ST-10C | ECSS - Superseded v0.9 | 5.3.1i | Requirement | ECSS-E-ST-10_0790037 | 1 | Created | The system engineering organisation shall analyse influence of mission, design, development, operations and constraints on cost and schedule as input to the project cost and schedule consolidation and to the utilisation recurring cost (design to cost).
ECSS-E-ST-10C | ECSS - Superseded v0.9 | 5.3.1j | Requirement | ECSS-E-ST-10_0790038 | 1 | Created | The system engineering organisation shall ensure that any analysis is documented in an analysis report, in conformance with Annex Q.
ECSS-E-ST-10C | ECSS - Superseded v0.9 | 5.3.2a | Requirement | ECSS-E-ST-10_0790039 | 1 | Created | The system engineering organisation shall establish the influence of all types of environments applied during each life profile event on system and its elements in terms of nominal and extreme environmental conditions including all applicable operational phases.
ECSS-E-ST-10C | ECSS - Superseded v0.9 | 5.3.2b | Requirement | ECSS-E-ST-10_0790040 | 1 | Created | The system engineering organisation shall establish the criteria for qualification and acceptance in conformance with Annex K of system and system elements for all types of environment.
ECSS-E-ST-10C | ECSS - Superseded v0.9 | 5.3.2c | Requirement | ECSS-E-ST-10_0790041 | 1 | Created | The system engineering organisation shall ensure that analyses include design induced effects between system components or the system and its external environment and account for analysis uncertainties, in conformance with Annex K.
ECSS-E-ST-10C | ECSS - Superseded v0.9 | 5.3.2d | Requirement | ECSS-E-ST-10_0790042 | 1 | Created | The system engineering organisation shall establish the design and test factors and margins applicable for design in conformance with Annex K. NOTE 1 Design factors are factors applied to specified loads to ensure robustness of the design. NOTE 2 Test factors are factors applied to specified loads to demonstrate margins w.r.t. these loads (e.g. qualification / acceptance factors).
ECSS-E-ST-10C | ECSS - Superseded v0.9 | 5.3.2e | Requirement | ECSS-E-ST-10_0790043 | 1 | Created | The system engineering organisation shall establish environment conditions for product verification.
ECSS-E-ST-10C | ECSS - Superseded v0.9 | 5.3.3a | Requirement | ECSS-E-ST-10_0790044 | 1 | Created | The system engineering organisation shall conduct or consolidate trade-off analyses to: 1. assist in selecting system concepts, designs and solutions (including people, parts and materials availability); 2. support material selection and process decisions; 3. support make-or-buy and supplier selection; 4. examine alternative technologies to satisfy functional and design requirements; 5. evaluate environmental and cost impacts of materials and processes; 6. evaluate alternative physical architectures to select preferred products and processes; 7. establish the system and its configuration items; 8. analyze planning critical paths and propose alternatives; 9. select standard components, techniques, services and facilities that reduce system life-cycle cost; 10. establish model and product verification philosophy for achieving qualification and acceptance objectives while considering testability; 11. assess design capacity to evolve.
ECSS-E-ST-10C | ECSS - Superseded v0.9 | 5.3.3b | Requirement | ECSS-E-ST-10_0790045 | 1 | Created | The system engineering organisation shall evaluate alternative concepts, designs and solutions against each other in a Trade-off report in conformance with Annex L.
ECSS-E-ST-10C | ECSS - Superseded v0.9 | 5.3.3c | Requirement | ECSS-E-ST-10_0790046 | 1 | Created | The system engineering organisation shall document alternative system concepts considered during system trade-off studies in a System Concept Report in conformance with Annex C.
ECSS-E-ST-10C | ECSS - Superseded v0.9 | 5.3.4a | Requirement | ECSS-E-ST-10_0790047 | 1 | Created | The system engineering organisation shall define the analysis methods and tools to be used during the product life cycle, as well as the related models and data exchanges between the tools, and document these in the SEP in conformance with Annex D.
ECSS-E-ST-10C | ECSS - Superseded v0.9 | 5.3.4b | Requirement | ECSS-E-ST-10_0790048 | 1 | Created | The system engineering organisation shall ensure that analysis tools are validated.
ECSS-E-ST-10C | ECSS - Superseded v0.9 | 5.3.4c | Requirement | ECSS-E-ST-10_0790049 | 1 | Created | The system engineering organisation shall ensure that analysis tools are maintained.
ECSS-E-ST-10C | ECSS - Superseded v0.9 | 5.3.4d | Requirement | ECSS-E-ST-10_0790050 | 1 | Created | The system engineering organisation shall ensure that analysis tools are capable of exchanging and using models and data. NOTE 1 For exchange of models and data, see ECSS-E-TM-10-20 and ECSS-E-TM-10-21. NOTE 2 Exchange can be either direct or via interfaces.
ECSS-E-ST-10C | ECSS - Superseded v0.9 | 5.3.4e | Requirement | ECSS-E-ST-10_0790051 | 1 | Created | The system engineering organisation shall ensure that analysis tools are capable of transferring models and data for multi-disciplinary analysis. NOTE 1 Details on product data exchange and system modelling and simulation are provided in ECSS-E-TM-10-20 and ECSS-E-TM-10-21. NOTE 2 Exchange can be either direct or via interfaces.
ECSS-E-ST-10C | ECSS - Superseded v0.9 | 5.3.4f | Requirement | ECSS-E-ST-10_0790052 | 1 | Created | The system engineering organisation shall ensure that models produced by analysis tools are validated based on documented procedures and results.
ECSS-E-ST-10C | ECSS - Superseded v0.9 | 5.3.4g | Requirement | ECSS-E-ST-10_0790053 | 1 | Created | The system engineering organisation shall ensure that modelling and test accuracy as well as limitations are considered (as part of Annex K) when establishing the performances and specifying environmental conditions for product verification.
ECSS-E-ST-10C | ECSS - Superseded v0.9 | 5.3.4h | Requirement | ECSS-E-ST-10_0790054 | 1 | Created | The system engineering organisation shall ensure that models are kept operational for the lifetime of the product.
ECSS-E-ST-10C | ECSS - Superseded v0.9 | 5.4.1.1a | Requirement | ECSS-E-ST-10_0790055 | 1 | Created | The system engineering organisation shall establish a design of the system from its functional architecture, requirement allocation, and technology selection. NOTE This includes definition of the interfaces and corresponding ICDs.
ECSS-E-ST-10C | ECSS - Superseded v0.9 | 5.4.1.1b | Requirement | ECSS-E-ST-10_0790056 | 1 | Created | The system engineering organisation shall ensure that the design addresses system aspects, covering its whole lifecycle, producing the physical architecture documented in conformance with Annex G and the product tree in conformance with ECSS-M-ST-10 Annex B.
ECSS-E-ST-10C | ECSS - Superseded v0.9 | 5.4.1.1c | Requirement | ECSS-E-ST-10_0790057 | 1 | Created | The system engineering organization shall take into account the outcome of the design and verification activities of the lower level products.
ECSS-E-ST-10C | ECSS - Superseded v0.9 | 5.4.1.1d | Requirement | ECSS-E-ST-10_0790058 | 1 | Created | The system engineering organisation shall ensure that the design covers hardware, software, and man in the loop.
ECSS-E-ST-10C | ECSS - Superseded v0.9 | 5.4.1.1e | Requirement | ECSS-E-ST-10_0790059 | 1 | Created | The system engineering organisation shall ensure that the design is supported by analyses consistent with the level of maturity of the design.
ECSS-E-ST-10C | ECSS - Superseded v0.9 | 5.4.1.1f | Requirement | ECSS-E-ST-10_0790060 | 1 | Created | The system engineering organisation shall ensure that all interface points with the production organisation are duly supported by communication, cooperation and provision of inputs between the two organizations. NOTE This relates to integration procedures and production master file.
ECSS-E-ST-10C | ECSS - Superseded v0.9 | 5.4.1.2a | Requirement | ECSS-E-ST-10_0790061 | 1 | Created | The system engineering organisation shall define and maintain all technical budgets of the system in conformance with Annex I in terms of target, current status and their trends.
ECSS-E-ST-10C | ECSS - Superseded v0.9 | 5.4.1.2b | Requirement | ECSS-E-ST-10_0790062 | 1 | Created | The system engineering organisation shall apportion and control budget requirements to all levels of system decomposition.
ECSS-E-ST-10C | ECSS - Superseded v0.9 | 5.4.1.2c | Requirement | ECSS-E-ST-10_0790063 | 1 | Created | The system engineering organisation shall apply the margin policy as defined in the SEP.
ECSS-E-ST-10C | ECSS - Superseded v0.9 | 5.4.1.3a | Requirement | ECSS-E-ST-10_0790064 | 1 | Created | The system engineering organisation shall define the design methods, tools and related models to be used during the product life cycle and document them in the SEP.
ECSS-E-ST-10C | ECSS - Superseded v0.9 | 5.4.1.3b | Requirement | ECSS-E-ST-10_0790065 | 1 | Created | The system engineering organisation shall ensure that design tools are validated and maintained.
ECSS-E-ST-10C | ECSS - Superseded v0.9 | 5.4.1.3c | Requirement | ECSS-E-ST-10_0790066 | 1 | Created | The system engineering organisation shall ensure that design tools are capable of exchanging and using design models and data).
ECSS-E-ST-10C | ECSS - Superseded v0.9 | 5.4.1.3d | Requirement | ECSS-E-ST-10_0790067 | 1 | Created | The system engineering organisation shall ensure that design models related to the product as documented in the final DDF and DJF are kept operational for the lifetime of the product.
ECSS-E-ST-10C | ECSS - Superseded v0.9 | 5.4.1.3e | Requirement | ECSS-E-ST-10_0790068 | 1 | Created | The system engineering organisation shall ensure that design models produced by design tools shall are validated.
ECSS-E-ST-10C | ECSS - Superseded v0.9 | 5.4.1.3f | Requirement | ECSS-E-ST-10_0790069 | 1 | Created | The system engineering organisation shall ensure that all design models refer to a coordinate system agreed with the customer and related to the project Coordinate System Document in conformance with ECSS-E-ST-10-09 Annex A with transformation methods as defined in ECSS-E-ST-10-09.
ECSS-E-ST-10C | ECSS - Superseded v0.9 | 5.4.1.4a | Requirement | ECSS-E-ST-10_0790070 | 1 | Created | The system engineering organisation shall establish and maintain a design definition file in conformance with Annex G.
ECSS-E-ST-10C | ECSS - Superseded v0.9 | 5.4.1.4b | Requirement | ECSS-E-ST-10_0790071 | 1 | Created | The system engineering organisation shall establish and maintain a design justification file in conformance with Annex K.
ECSS-E-ST-10C | ECSS - Superseded v0.9 | 5.4.1.4c | Requirement | ECSS-E-ST-10_0790072 | 1 | Created | The system engineering organisation shall establish and maintain a product user’s manual (PUM) or user’s manual (UM) in conformance with Annex P. NOTE In case the product considered is a space segment, the Space Segment User Manual defined in ECSS-E-ST-70 Annex E is generated with support of the system engineering organization.
ECSS-E-ST-10C | ECSS - Superseded v0.9 | 5.4.2.1a | Requirement | ECSS-E-ST-10_0790073 | 1 | Created | The system engineering organisation shall ensure that the configuration includes the complete system functional, physical and software characteristics, budgets, interfaces and relationships between external and internal items.
ECSS-E-ST-10C | ECSS - Superseded v0.9 | 5.4.2.1b | Requirement | ECSS-E-ST-10_0790074 | 1 | Created | The system engineering organisation shall ensure that the configuration includes all lower decomposition levels.
ECSS-E-ST-10C | ECSS - Superseded v0.9 | 5.4.2.1c | Requirement | ECSS-E-ST-10_0790075 | 1 | Created | The system engineering organisation shall ensure that the configuration is documented in the DDF and in configuration definition documents. NOTE Details on configuration definition documents are provided in ECSS-M-ST-40.
ECSS-E-ST-10C | ECSS - Superseded v0.9 | 5.4.2.2a | Requirement | ECSS-E-ST-10_0790076 | 1 | Created | The system engineering organisation shall establish the system configuration baselines to be placed under control at defined project milestones. NOTE Details on system configuration baselines are provided in ECSS-M-ST-40.
ECSS-E-ST-10C | ECSS - Superseded v0.9 | 5.4.2.3a | Requirement | ECSS-E-ST-10_0790077 | 1 | Created | The system engineering organisation shall define the hierarchy and assembly sequence of the system elements with the physical architecture.
ECSS-E-ST-10C | ECSS - Superseded v0.9 | 5.4.2.3b | Requirement | ECSS-E-ST-10_0790078 | 1 | Created | The system engineering organisation shall document the hierarchy and assembly sequence of the system elements with the physical architecture.
ECSS-E-ST-10C | ECSS - Superseded v0.9 | 5.5.1a | Requirement | ECSS-E-ST-10_0790079 | 1 | Created | The system engineering organisation shall implement the product verification according to ECSS-E-ST-10-02. NOTE By implementing the product verification as per ECSS-E-ST-10-02 the system engineering organisation defines the Verification Plan, as specified in ECSS-E-ST-10-02 Annex A.
ECSS-E-ST-10C | ECSS - Superseded v0.9 | 5.5.2a | Requirement | ECSS-E-ST-10_0790080 | 1 | Created | The system engineering organisation shall ensure that the verification of the product is performed on the physical architecture as defined in the DDF.
ECSS-E-ST-10C | ECSS - Superseded v0.9 | 5.5.2b | Requirement | ECSS-E-ST-10_0790081 | 1 | Created | The system engineering organisation shall assign the product to a verification product category, as defined in ECSS-E-ST-10-02 Table 5-1.
ECSS-E-ST-10C | ECSS - Superseded v0.9 | 5.5.2c | Requirement | ECSS-E-ST-10_0790082 | 1 | Created | The system engineering organisation shall specify the configuration and environment conditions for product verification and the criteria for its qualification and acceptance.
ECSS-E-ST-10C | ECSS - Superseded v0.9 | 5.5.2d | Requirement | ECSS-E-ST-10_0790083 | 1 | Created | The system engineering organisation shall confirm that all product verification objectives are achieved by analysing the results of the verification activities. NOTE This includes analysis of Verification Control Document and its closeout documents, as defined in ECSS-E-ST-10-02 Annex B.
ECSS-E-ST-10C | ECSS - Superseded v0.9 | 5.5.2e | Requirement | ECSS-E-ST-10_0790084 | 1 | Created | The system engineering organisation shall ensure that validation of systems with man-in-the-loop takes into account the man related limitations.
ECSS-E-ST-10C | ECSS - Superseded v0.9 | 5.5.2f | Requirement | ECSS-E-ST-10_0790085 | 1 | Created | The system engineering organisation shall ensure that the verification covers the complete product including hardware, software, man in the loop, operations and representative mission scenarios (including pre-launch, launch and early orbit, in-orbit, post-landing, or other mission scenario). NOTE 1 The testing performed during and at the end of the integration of a system is defined as System Functional Test (SFT). NOTE 2 For system composed of different segments (e.g. space segment, ground segment), the testing performed to ensure operability and functionality of the complete system is defined as System Validation Test (SVT).
ECSS-E-ST-10C | ECSS - Superseded v0.9 | 5.6.1a | Requirement | ECSS-E-ST-10_0790086 | 1 | Created | The system engineering organization shall define, plan, and manage the integrated technical effort in accordance with the SEP and the previous clauses of this document, including quantification of this effort as input to management.
ECSS-E-ST-10C | ECSS - Superseded v0.9 | 5.6.1b | Requirement | ECSS-E-ST-10_0790087 | 1 | Created | The system engineering organization shall set up the system engineering organization and interfaces in accordance with the system engineering plan. NOTE For example: to customer, to lower levels, management, product assurance, production, operations and logistics.
ECSS-E-ST-10C | ECSS - Superseded v0.9 | 5.6.1c | Requirement | ECSS-E-ST-10_0790088 | 1 | Created | The system engineering organization shall initiate and control, in accordance with the SEP, the activities of engineering disciplines, of product assurance, of production, and of operations and ILS relevant for the achievement of its objectives. NOTE Examples of such activities are: · Engineering disciplines: mechanical and thermal; · PA: FMECA and RAMS; · Production: producibility; · ILS: operability, maintainability.
ECSS-E-ST-10C | ECSS - Superseded v0.9 | 5.6.1d | Requirement | ECSS-E-ST-10_0790089 | 1 | Created | The system engineering organization shall make engineering decisions with the support and implementation of: 1. studies, trade-offs and analyses, 2. models, simulators, breadboards, 3. development activities, 4. technical optimisation efforts.
ECSS-E-ST-10C | ECSS - Superseded v0.9 | 5.6.1e | Requirement | ECSS-E-ST-10_0790090 | 1 | Created | The system engineering organization shall ensure the availability of product and process data which enables the complete system to be produced, tested, delivered, operated, maintained, and properly disposed of.
ECSS-E-ST-10C | ECSS - Superseded v0.9 | 5.6.1f | Requirement | ECSS-E-ST-10_0790091 | 1 | Created | The system engineering organisation shall establish a working link to the project configuration control to ensure that all binding changes resulting from engineering changes, dispositions and decisions are correctly picked- up and processed.
ECSS-E-ST-10C | ECSS - Superseded v0.9 | 5.6.1g | Requirement | ECSS-E-ST-10_0790092 | 1 | Created | The system engineering organization shall ensure that the experience gained in past and in parallel activities is systematically considered.
ECSS-E-ST-10C | ECSS - Superseded v0.9 | 5.6.2a | Requirement | ECSS-E-ST-10_0790093 | 1 | Created | The system engineering organization shall ensure that the SEP is in agreement with the project schedule. NOTE Details on the project schedule content are provided in ECSS-M-ST-60, in particular the DRD Annex B.
ECSS-E-ST-10C | ECSS - Superseded v0.9 | 5.6.3a | Requirement | ECSS-E-ST-10_0790094 | 1 | Created | The system engineering organization shall define the engineering data to be stored in a data repository.
ECSS-E-ST-10C | ECSS - Superseded v0.9 | 5.6.3b | Requirement | ECSS-E-ST-10_0790095 | 1 | Created | The system engineering organization shall ensure that engineering data can be exchanged in electronic form between the different organizations in charge of the elements of the product decomposition levels via agreed and validated interfaces.
ECSS-E-ST-10C | ECSS - Superseded v0.9 | 5.6.4a | Requirement | ECSS-E-ST-10_0790096 | 1 | Created | The system engineering organization shall control external interfaces as well as internal interfaces to the system by means of technical requirements specification in conformance with ECSS-E-ST-10-06 Annex A and interface control documents in conformance with ECSS-E-ST-10-24 Annex A. NOTE 1 The control of the external interfaces is performed in cooperation with the parties involved in the interface. NOTE 2 Interface requirements can be rolled-out of the technical specification as interface requirements documents
ECSS-E-ST-10C | ECSS - Superseded v0.9 | 5.6.4b | Requirement | ECSS-E-ST-10_0790097 | 1 | Created | When the interface requirements are rolled out in a self standing IRD, this document shall be in conformance with Annex M.
ECSS-E-ST-10C | ECSS - Superseded v0.9 | 5.6.4c | Requirement | ECSS-E-ST-10_0790098 | 1 | Created | All interface requirements shall be accompanied by their verification requirements.
ECSS-E-ST-10C | ECSS - Superseded v0.9 | 5.6.5a | Requirement | ECSS-E-ST-10_0790099 | 1 | Created | The system engineering organisation shall define the coordinate systems and related units in conformance with the Coordinate System Document DRD ECSS-E-ST-10-09 Annex A.
ECSS-E-ST-10C | ECSS - Superseded v0.9 | 5.6.5b | Requirement | ECSS-E-ST-10_0790100 | 1 | Created | The system engineering organisation shall define the units system to be used during the product life cycle and document it in the SEP.
ECSS-E-ST-10C | ECSS - Superseded v0.9 | 5.6.6a | Requirement | ECSS-E-ST-10_0790101 | 1 | Created | The system engineering organization shall control all technical budgets defined in conformance with Annex I.
ECSS-E-ST-10C | ECSS - Superseded v0.9 | 5.6.6b | Requirement | ECSS-E-ST-10_0790102 | 1 | Created | The system engineering organization shall define the margin policy as applicable to the maturity level of the product. NOTE Details are provided in the system engineering plan in D<4.2>b.5.
ECSS-E-ST-10C | ECSS - Superseded v0.9 | 5.6.7a | Requirement | ECSS-E-ST-10_0790103 | 1 | Created | The system engineering organization shall identify candidate technologies, and document them in the Technology Matrix in conformance with Annex F.
ECSS-E-ST-10C | ECSS - Superseded v0.9 | 5.6.7b | Requirement | ECSS-E-ST-10_0790104 | 1 | Created | The system engineering organization shall ensure that the technologies proposed are assessed and confirmed in terms of availability and maturity (according to TRL levels defined in 3.2.12), and documented in the Technology Plan in conformance with Annex E.
ECSS-E-ST-10C | ECSS - Superseded v0.9 | 5.6.7c | Requirement | ECSS-E-ST-10_0790105 | 1 | Created | The system engineering organization shall demonstrate supportability and feasibility within the defined industrial organization’s cost and schedule constraints.
ECSS-E-ST-10C | ECSS - Superseded v0.9 | 5.6.8a | Requirement | ECSS-E-ST-10_0790106 | 1 | Created | The system engineering organization shall contribute to the identification of the risk and of its mitigation measures.
ECSS-E-ST-10C | ECSS - Superseded v0.9 | 5.6.8b | Requirement | ECSS-E-ST-10_0790107 | 1 | Created | The system engineering organization shall ensure the availability of engineering data and approaches in support of risk management. NOTE Details on risk management are provided in ECSS-M-ST-80.
ECSS-E-ST-10C | ECSS - Superseded v0.9 | 5.6.8c | Requirement | ECSS-E-ST-10_0790108 | 1 | Created | The system engineering organization shall implement and control the elements of the risk management plan which are within system engineering responsibility.
ECSS-E-ST-10C | ECSS - Superseded v0.9 | 5.6.9a | Requirement | ECSS-E-ST-10_0790109 | 1 | Created | The system engineering organization shall provide a technical assessment on any change proposal to the baseline of the product.
ECSS-E-ST-10C | ECSS - Superseded v0.9 | 5.6.9b | Requirement | ECSS-E-ST-10_0790110 | 1 | Created | The system engineering organization shall provide a technical assessment on any nonconformance to the status of the product.
ECSS-E-ST-10C | ECSS - Superseded v0.9 | 5.6.9c | Requirement | ECSS-E-ST-10_0790111 | 1 | Created | The system engineering organization shall implement and control agreed actions. NOTE 1 Change is related to a request for deviation. NOTE 2 Nonconformance is related to a request for waiver. NOTE 3 The change procedure/control is defined as part of the configuration management as defined in ECSS-M-ST-40.
ECSS-E-ST-10C | ECSS - Superseded v0.9 | 6.2a | Requirement | ECSS-E-ST-10_0790112 | 1 | Created | The system engineering organisation shall plan its activities in conformance with the project phases as defined by management. NOTE The phases or combination thereof to be implemented for a project are specified in the business agreement.
ECSS-E-ST-10C | ECSS - Superseded v0.9 | 6.2b | Requirement | ECSS-E-ST-10_0790113 | 1 | Created | The system engineering organisation shall plan the system engineering activities for the considered project phases in accordance with ECSS-M-ST-10. NOTE This includes contribution to the associated reviews.
ECSS-E-ST-10C | ECSS - Superseded v0.9 | 6.2c | Requirement | ECSS-E-ST-10_0790114 | 1 | Created | The system engineering organization shall monitor the execution of all system engineering activities including lower levels. NOTE For details regarding system engineering activities, see ECSS-E-HB-10.
ECSS-E-ST-10C | ECSS - Superseded v0.9 | 6.2d | Requirement | ECSS-E-ST-10_0790115 | 1 | Created | The system engineering organisation shall identify the critical elements.
ECSS-E-ST-10C | ECSS - Superseded v0.9 | 6.2e | Requirement | ECSS-E-ST-10_0790116 | 1 | Created | The system engineering organisation shall ensure that for critical elements which are not at the next lower level, the technical requirements specification, the design definition file and the design justification file are available early in the project to control the project risk. NOTE Information regarding the expected delivery of system engineering documents for each project review is provided in Annex A. The documents to be approved by the customer as well as the time of their approval are listed in the business agreement.
ECSS-E-ST-10C | ECSS - Superseded v0.9 | 6.3a | Requirement | ECSS-E-ST-10_0790117 | 1 | Created | The system engineering organization shall support the customer in identifying his needs.
ECSS-E-ST-10C | ECSS - Superseded v0.9 | 6.3b | Requirement | ECSS-E-ST-10_0790118 | 1 | Created | The system engineering organization shall propose possible system concepts.
ECSS-E-ST-10C | ECSS - Superseded v0.9 | 6.3c | Requirement | ECSS-E-ST-10_0790119 | 1 | Created | The system engineering organization shall support the MDR and ensure implementation of the MDR actions.
ECSS-E-ST-10C | ECSS - Superseded v0.9 | 6.4a | Requirement | ECSS-E-ST-10_0790120 | 1 | Created | The system engineering organization shall finalise the expression of the needs identified in Phase 0.
ECSS-E-ST-10C | ECSS - Superseded v0.9 | 6.4b | Requirement | ECSS-E-ST-10_0790121 | 1 | Created | The system engineering organization shall propose solutions (including identification of criticalities and risks) to meet the perceived needs.
ECSS-E-ST-10C | ECSS - Superseded v0.9 | 6.4c | Requirement | ECSS-E-ST-10_0790122 | 1 | Created | The system engineering organization shall support the PRR and ensure implementation of PRR actions.
ECSS-E-ST-10C | ECSS - Superseded v0.9 | 6.5a | Requirement | ECSS-E-ST-10_0790123 | 1 | Created | The system engineering organization shall establish the system preliminary definition for the solution selected at end of Phase A.
ECSS-E-ST-10C | ECSS - Superseded v0.9 | 6.5b | Requirement | ECSS-E-ST-10_0790124 | 1 | Created | The system engineering organization shall demonstrate that the solution meets the technical requirements according to the schedule, the budget, the target cost and the organization requirements.
ECSS-E-ST-10C | ECSS - Superseded v0.9 | 6.5c | Requirement | ECSS-E-ST-10_0790125 | 1 | Created | The system engineering organization shall support the SRR and PDR, and ensure implementation of the SRR and PDR actions.
ECSS-E-ST-10C | ECSS - Superseded v0.9 | 6.6a | Requirement | ECSS-E-ST-10_0790126 | 1 | Created | The system engineering organization shall establish the system detailed definition.
ECSS-E-ST-10C | ECSS - Superseded v0.9 | 6.6b | Requirement | ECSS-E-ST-10_0790127 | 1 | Created | The system engineering organization shall demonstrate its capability to meet the technical requirements of the system technical requirements specification.
ECSS-E-ST-10C | ECSS - Superseded v0.9 | 6.6c | Requirement | ECSS-E-ST-10_0790128 | 1 | Created | The system engineering organization shall support the CDR and ensure implementation of the CDR actions.
ECSS-E-ST-10C | ECSS - Superseded v0.9 | 6.7a | Requirement | ECSS-E-ST-10_0790129 | 1 | Created | The system engineering organization shall finalize the development of the system by qualification and acceptance.
ECSS-E-ST-10C | ECSS - Superseded v0.9 | 6.7b | Requirement | ECSS-E-ST-10_0790130 | 1 | Created | The system engineering organization shall finalize the preparation for operations and utilization.
ECSS-E-ST-10C | ECSS - Superseded v0.9 | 6.7c | Requirement | ECSS-E-ST-10_0790131 | 1 | Created | The system engineering organization shall support QR and AR and ensure implementation of the QR and AR actions.
ECSS-E-ST-10C | ECSS - Superseded v0.9 | 6.8a | Requirement | ECSS-E-ST-10_0790132 | 1 | Created | The system engineering organization shall support the launch campaign.
ECSS-E-ST-10C | ECSS - Superseded v0.9 | 6.8b | Requirement | ECSS-E-ST-10_0790133 | 1 | Created | The system engineering organization shall support the entity in charge of the operations and utilization following the terms of a business agreement.
ECSS-E-ST-10C | ECSS - Superseded v0.9 | 6.8c | Requirement | ECSS-E-ST-10_0790134 | 1 | Created | The system engineering organization shall support the FRR, ORR, LRR, CRR, ELR, and recurring products AR, and ensure implementation of the actions of those reviews.
ECSS-E-ST-10C | ECSS - Superseded v0.9 | 6.8d | Requirement | ECSS-E-ST-10_0790135 | 1 | Created | The system engineering organization shall ensure execution of all system engineering activities and provision of documents in support to anomaly investigations and resolutions. NOTE Phase E and its reviews as presented in Table A-1 refer only to mission level. In case of lower level product, activities to be considered by the system engineering organisation are only related to maintenance and anomaly investigations.
ECSS-E-ST-10C | ECSS - Superseded v0.9 | 6.9a | Requirement | ECSS-E-ST-10_0790136 | 1 | Created | The system engineering organization shall support the entity in charge of the disposal following the terms of a business agreement.
ECSS-E-ST-10C | ECSS - Superseded v0.9 | 6.9b | Requirement | ECSS-E-ST-10_0790137 | 1 | Created | The system engineering organization shall support the MCR and ensure implementation of the actions of the MCR. NOTE Phase F and its review as presented in Table A-1 refer only to mission level. In case of lower level product, activities to be considered by the system engineering organisation are only related to disposal.
ECSS-E-ST-10C | ECSS - Superseded v0.9 | B.2.1<1>a | Requirement | ECSS-E-ST-10_0790138 | 1 | Created | The MDD shall contain a description of the purpose, objective, content and the reason prompting its preparation (e.g. logic, organization, process or procedure).
ECSS-E-ST-10C | ECSS - Superseded v0.9 | B.2.1<2>a | Requirement | ECSS-E-ST-10_0790139 | 1 | Created | The MDD shall list the applicable and reference documents in support to the generation of the document, and include, as a minimum, the current preliminary technical requirements specification.
ECSS-E-ST-10C | ECSS - Superseded v0.9 | B.2.1<3>a | Requirement | ECSS-E-ST-10_0790140 | 1 | Created | The MDD shall provide a summary of the preliminary technical requirements specification objectives and list the design driving requirements, derived from the current initial specification.
ECSS-E-ST-10C | ECSS - Superseded v0.9 | B.2.1<4>a | Requirement | ECSS-E-ST-10_0790141 | 1 | Created | The MDD shall provide: 1. Overview of the concept 2. Mission analysis 3. System description, element by element NOTE For example: For a spacecraft, its ground control segment, and a user segment, e.g. Space Segment · Payload · Platform · Launch Vehicle · Orbit related aspects · On-Board Data Handling · Reference Operation Scenarios / Observation characteristics · Operability / Autonomy Requirements Ground Segment · Functional Requirements and Major Elements · Monitoring and Control Segment · Data Processing Segment User segment · Functional Requirements and Major Elements · Monitoring requirements
ECSS-E-ST-10C | ECSS - Superseded v0.9 | B.2.1<4>b | Requirement | ECSS-E-ST-10_0790142 | 1 | Created | Description of how the system works in each mission phase 1. Performance drivers 2. Constraints 3. Main events 4. Operations scenarios NOTE For example: For a spacecraft, the following phase: · Launch preparation · Launch and Early Orbit Phase · In Orbit Commissioning · Nominal Operations · Spacecraft Disposal
ECSS-E-ST-10C | ECSS - Superseded v0.9 | B.2.1<5>a | Requirement | ECSS-E-ST-10_0790143 | 1 | Created | The MDD shall provide the 1. assessment against the current preliminary technical requirements specification requirements, and 2. identification of non-compliances, and their impact on the current preliminary technical requirements specification.
ECSS-E-ST-10C | ECSS - Superseded v0.9 | B.2.1<6>a | Requirement | ECSS-E-ST-10_0790144 | 1 | Created | The MDD shall provide the list of identified risk related to the concept, including as a minimum technology, contingencies handling, and programmatic aspects.
ECSS-E-ST-10C | ECSS - Superseded v0.9 | B.2.1<7>a | Requirement | ECSS-E-ST-10_0790145 | 1 | Created | The MDD shall summarize the strengths and weaknesses of the concept.
ECSS-E-ST-10C | ECSS - Superseded v0.9 | C.2.1a | Requirement | ECSS-E-ST-10_0790146 | 1 | Created | The system concept report shall be an instantiation of the trade-off report at system level in Phase 0 and Phase A of a project, conforming to ECSS-E-ST-10 Annex L. NOTE The system concept report can be extended to Phase B where needed (e.g. late trade-offs).
ECSS-E-ST-10C | ECSS - Superseded v0.9 | C.2.1b | Requirement | ECSS-E-ST-10_0790147 | 1 | Created | This report shall address all technical (e.g. engineering disciplines), programmatic and related aspects relevant to the system.
ECSS-E-ST-10C | ECSS - Superseded v0.9 | C.2.1c | Requirement | ECSS-E-ST-10_0790148 | 1 | Created | Where relevant, specific e.g. discipline trade-off’s shall be performed, contributing to the system trade-off, each one being reported in a document conforming to ECSS-E-ST-10 Annex L.
ECSS-E-ST-10C | ECSS - Superseded v0.9 | D.2.1<1>a | Requirement | ECSS-E-ST-10_0790149 | 1 | Created | The SEP shall contain a description of the purpose, objective, content and the reason prompting its preparation (e.g. programme or project reference and phase).
ECSS-E-ST-10C | ECSS - Superseded v0.9 | D.2.1<2>a | Requirement | ECSS-E-ST-10_0790150 | 1 | Created | The SEP shall list the applicable and reference documents in support to the generation of the document.
ECSS-E-ST-10C | ECSS - Superseded v0.9 | D.2.1<2>b | Requirement | ECSS-E-ST-10_0790151 | 1 | Created | The SEP shall include the references to the following applicable documents: 1. Business agreement 2. Project management plan, as defined in ECSS-M-ST-10 Annex A 3. Product assurance plan, as defined in ECSS-Q-ST-10 Annex A 4. Configuration management plan, as defined in ECSS-M-ST-40 Annex A 5. Production plan 6. Mission operations plan, as defined in ECSS-E-ST-70 Annex G 7. ILS plan.
ECSS-E-ST-10C | ECSS - Superseded v0.9 | D.2.1<3.1>a | Requirement | ECSS-E-ST-10_0790152 | 1 | Created | The SEP shall contain the following description of: 1. The project objective and the main elements that characterize the user’s need. 2. The objective of the system or product as established by the TS (as defined in the ECSS-E-ST-10-06 Annex A). 3. The main elements of the system architecture (i.e. first level elements of the architecture adopted for the system and identification of their reuse constraints). 4. The principal characteristics of the project lifecycle and the incremental development of the system (e.g. successive versions, progressive implementation of system functions). 5. The main elements supporting the project lifecycle (e.g. ground support equipments, and facilities). 6. The organizational constraints impacting system engineering activities (e.g. the external and internal industrial organization (e.g. contractors, partners, suppliers, own company) constraints). 7. The list of the critical issues identified at the beginning of the project phase(s). 8. The list of national and international regulations. 9. The capacity for verification and validation of the product, taking into account the means available, e.g. for tests, analysis, or simulation.
ECSS-E-ST-10C | ECSS - Superseded v0.9 | D.2.1<3.2>a | Requirement | ECSS-E-ST-10_0790153 | 1 | Created | The SEP shall detail the incremental development of the system: 1. progressive implementation of system functionalities, 2. identification of possible successive versions, 3. objectives and strategy for the implementation of the successive versions.
ECSS-E-ST-10C | ECSS - Superseded v0.9 | D.2.1<3.3>a | Requirement | ECSS-E-ST-10_0790154 | 1 | Created | The SEP shall provide an implementation and schedule of the system engineering activities and identify for the considered phase(s), as a minimum: 1. the main project milestones driving the system engineering process, 2. the phase(s) of the project lifecycle and the main reviews in accordance to project management plan.
ECSS-E-ST-10C | ECSS - Superseded v0.9 | D.2.1<3.3>b | Requirement | ECSS-E-ST-10_0790155 | 1 | Created | The SEP shall provide dates of milestones or the duration of phases and the critical path according to the project master schedule.
ECSS-E-ST-10C | ECSS - Superseded v0.9 | D.2.1<3.4>a | Requirement | ECSS-E-ST-10_0790156 | 1 | Created | The SEP shall describe the strategy for acquisition of the items of the system or products defined in the product tree (e.g. make or buy, product line, incremental development).
ECSS-E-ST-10C | ECSS - Superseded v0.9 | D.2.1<3.5>a | Requirement | ECSS-E-ST-10_0790157 | 1 | Created | The SEP shall list the critical issues identified at the beginning of the project phase(s) covered in the SEP (e.g. any specific issues, problems, critical subjects, which require dedicated attention, investigation, action and planning).
ECSS-E-ST-10C | ECSS - Superseded v0.9 | D.2.1<4.1>a | Requirement | ECSS-E-ST-10_0790158 | 1 | Created | The SEP shall list the driving inputs for the system engineering activities described and defined by the: 1. business agreement, 2. outputs from previous phase(s) or expected under the heading of activities which are not controlled within the context of this SEP (e.g. data provided by the customer, data coming from other projects, upstream or predevelopment studies, product lines), 3. project management plan, product assurance plan, risk management plan, and configuration and documentation management plans.
ECSS-E-ST-10C | ECSS - Superseded v0.9 | D.2.1<4.1>b | Requirement | ECSS-E-ST-10_0790159 | 1 | Created | The SEP shall list the external means and facilities (e.g. equipment, software, and premises) made available by the customer or by any other entity external to the organization that is responsible of this SEP, and, for each identified mean or facility, identify the applicable interface requirements (e.g. interface control documentation) as well as the authority in charge of it.
ECSS-E-ST-10C | ECSS - Superseded v0.9 | D.2.1<4.1>c | Requirement | ECSS-E-ST-10_0790160 | 1 | Created | The SEP shall list the internal means and facilities (e.g. equipment, software, and premises) made available by the organization in charge of the development of the system or product.
ECSS-E-ST-10C | ECSS - Superseded v0.9 | D.2.1<4.1>d | Requirement | ECSS-E-ST-10_0790161 | 1 | Created | The SEP shall contain the Coordinate System Document (as defined in ECSS-E-ST-10-09 Annex A).
ECSS-E-ST-10C | ECSS - Superseded v0.9 | D.2.1<4.1>e | Requirement | ECSS-E-ST-10_0790162 | 1 | Created | The SEP shall define the units system to be used in the project.
ECSS-E-ST-10C | ECSS - Superseded v0.9 | D.2.1<4.2>a | Requirement | ECSS-E-ST-10_0790163 | 1 | Created | The SEP shall list the specified system engineering outputs as defined in ECSS-E-ST-10 clause 6 for the specific project phase(s) covered in the SEP. NOTE An overview of document delivery is given in Annex A.
ECSS-E-ST-10C | ECSS - Superseded v0.9 | D.2.1<4.2>b | Requirement | ECSS-E-ST-10_0790164 | 1 | Created | The SEP shall describe the following: 1. The strategy for the system engineering activities in line with the guidelines addressed by the management plan. In particular, identifying intermediate technical events for each phase in compliance with the master program schedule. 2. The system design activities, with their objectives and major outputs according to the phase. 3. The major engineering activities for each intermediate technical events, showing their mutual interactions and their relationships with the principal milestones (i.e. internal or contractual) of the project. 4. The model philosophy (as defined in ECSS-E-ST-10-02 clause 4.2.5) in terms of number and characterization of models, from system to the requested lower level, necessary to achieve a high confidence in the product verification. 5. The margin policy according to project phase, product category and maturity level.
ECSS-E-ST-10C | ECSS - Superseded v0.9 | D.2.1<4.2>c | Requirement | ECSS-E-ST-10_0790165 | 1 | Created | The SEP shall also describe 1. the method(s) and process(es) considered for the engineering activities (e.g. concurrent engineering, value analysis, or iteration cycle), 2. the interrelation between the different engineering disciplines and other project activities (e.g. production, quality assurance, and operations and logistics), 3. the interaction with other actors (e.g. customer and suppliers), 4. the consistency and coherency of simultaneous activities (e.g. performed in parallel), 5. which and how, control activities are implemented, 6. Assessment of potential COTS usage
ECSS-E-ST-10C | ECSS - Superseded v0.9 | D.2.1<4.2>d | Requirement | ECSS-E-ST-10_0790166 | 1 | Created | In the case of a system incremental evolution, the SEP shall describe the design strategy for the: 1. development of the initial release of the product, 2. development, the verification of subsequent releases and their deployment, 3. introduction of new technologies, 4. tools and methods used for analysis, 5. control of the evolutions for each release.
ECSS-E-ST-10C | ECSS - Superseded v0.9 | D.2.1<4.3>a | Requirement | ECSS-E-ST-10_0790167 | 1 | Created | The SEP shall contain the following: 1. Definition of the entities participating in the system engineering activities and the corresponding functions according to the project management plan. 2. Identification of key engineering roles and responsibilities (e.g. system engineers, disciplines engineers, and technical managers). 3. Description of the co-operative work amongst the different teams participating in the system design.
ECSS-E-ST-10C | ECSS - Superseded v0.9 | D.2.1<4.4>a | Requirement | ECSS-E-ST-10_0790168 | 1 | Created | The SEP shall describe the external and internal interfaces in line with the project management plan.
ECSS-E-ST-10C | ECSS - Superseded v0.9 | D.2.1<5.1.1>a | Requirement | ECSS-E-ST-10_0790169 | 1 | Created | The SEP shall describe the system engineering process tailored to the specifics of the considered project, and identify all the system engineering tasks to be implemented from the starting conditions (e.g. kick-off) to the closing event (e.g. review), their relationship, and their interfaces with other actors of the project, and identify and describe any existing iteration within the process. NOTE Details are provided in ECSS-E-HB-10 “System engineering guidelines”.
ECSS-E-ST-10C | ECSS - Superseded v0.9 | D.2.1<5.1.1>b | Requirement | ECSS-E-ST-10_0790170 | 1 | Created | For each task, the input information and their origin, the document(s) delivered (i.e. expected output) and their destination, the system engineering function(s) performed and the contribution of other actors shall be identified. NOTE Details are provided in ECSS-E-HB-10 “System engineering guidelines”.
ECSS-E-ST-10C | ECSS - Superseded v0.9 | D.2.1<5.1.2>a | Requirement | ECSS-E-ST-10_0790171 | 1 | Created | The SEP shall address the following activities that concern the different engineering disciplines, recalling the relevant applicable standards and ancillary dedicated plans that are considered integral part of this SEP.
ECSS-E-ST-10C | ECSS - Superseded v0.9 | D.2.1<5.1.2>b | Requirement | ECSS-E-ST-10_0790172 | 1 | Created | The SEP shall define the process and control to be put in place to meet requirements for the thermal, structures, mechanisms, environmental control and life support, propulsion, pyrotechnics, mechanical parts, and materials functions and interfaces. NOTE These requirements refer to Mechanical engineering as defined in ECSS-E-ST-3x series of standards.
ECSS-E-ST-10C | ECSS - Superseded v0.9 | D.2.1<5.1.2>c | Requirement | ECSS-E-ST-10_0790173 | 1 | Created | The SEP shall define the process and control to be put in place to meet requirements for electrical and electronic engineering, covering all electrical and electronic aspects of the relevant space product, including functions such as power generation, storage, conversion and distribution, and optical, avionics and microwave domains, electromagnetic compatibility, and electrical interfaces. NOTE These requirements refer to Electrical and electronic engineering as defined in ECSS-E-ST-20.
ECSS-E-ST-10C | ECSS - Superseded v0.9 | D.2.1<5.1.2>d | Requirement | ECSS-E-ST-10_0790174 | 1 | Created | The SEP shall define process and control to be put in place to meet requirements for software engineering, covering, amongst others, flight and ground software, checkout software and simulation software. NOTE These requirements refer to Software engineering as defined in ECSS-E-ST-40.
ECSS-E-ST-10C | ECSS - Superseded v0.9 | D.2.1<5.1.2>e | Requirement | ECSS-E-ST-10_0790175 | 1 | Created | The SEP shall define process and control to be put in place to meet requirements for communication engineering, covering, amongst others, spacecraft-to-ground, spacecraft-to-spacecraft, ground-to-ground and on-board communications links. NOTE 1 These requirements refer for Communications engineering as defined in ECSS-E-ST-50. NOTE 2 It includes aspects such link budgets, data management, RF, audio and video communications and protocols.
ECSS-E-ST-10C | ECSS - Superseded v0.9 | D.2.1<5.1.2>f | Requirement | ECSS-E-ST-10_0790176 | 1 | Created | The SEP shall define process and control to be put in place to meet requirements for control engineering, covering, amongst others, AOCS, robotics, rendez-vous and docking. NOTE These requirements refer to Control engineering as defined in ECSS-E-ST-60.
ECSS-E-ST-10C | ECSS - Superseded v0.9 | D.2.1<5.1.2>g | Requirement | ECSS-E-ST-10_0790177 | 1 | Created | The SEP shall define the process and control to be put in place to meet requirements specifying natural environment for all space regimes (e.g. debris regulations, or planetary contamination protection) and general models and rules for determining the local induced environment NOTE These requirements refer to Space environment as defined in ECSS-E-ST-10-04.
ECSS-E-ST-10C | ECSS - Superseded v0.9 | D.2.1<5.1.2>h | Requirement | ECSS-E-ST-10_0790178 | 1 | Created | The SEP shall define the process and control to be put in place to meet requirements for the approach, methods, procedures, organization and resources to be implemented to ensure proper technical interfaces between system engineering and production.
ECSS-E-ST-10C | ECSS - Superseded v0.9 | D.2.1<5.1.2>i | Requirement | ECSS-E-ST-10_0790179 | 1 | Created | The SEP shall define the process and control to be put in place to meet requirements of operations of the space segment, covering, amongst others: 1. mission operation definition and preparation, 2. mission and trajectory analysis, and 3. operability analysis (e.g. autonomy, operational scenario, nominal and non-nominal modes, failure detection isolation and recovery). NOTE These requirements refer to Operations engineering as defined in ECSS-E-ST-70.
ECSS-E-ST-10C | ECSS - Superseded v0.9 | D.2.1<5.1.2>j | Requirement | ECSS-E-ST-10_0790180 | 1 | Created | The SEP shall define the process and control to be put in place to meet requirements for ground and in-orbit logistics and maintenance, addressing, amongst others, technical activities, related engineering standards, methods and analyses to be performed to ensure that the development of space systems (i.e. manned and unmanned) properly takes into account and integrates the supportability and support aspects for the whole life cycle.
ECSS-E-ST-10C | ECSS - Superseded v0.9 | D.2.1<5.1.2>k | Requirement | ECSS-E-ST-10_0790181 | 1 | Created | The SEP shall define the process and control to be put in place to meet requirements for human activities and environments associated with space systems. NOTE These requirements refer to Human factors engineering as defined in ECSS-E-ST-10-11.
ECSS-E-ST-10C | ECSS - Superseded v0.9 | D.2.1<5.1.2>l | Requirement | ECSS-E-ST-10_0790182 | 1 | Created | The SEP shall define process and control to be put in place to meet requirements for implementation of design selections relating to humans for any item with associated human interface, including computer based system and equipment.
ECSS-E-ST-10C | ECSS - Superseded v0.9 | D.2.1<5.1.3>a | Requirement | ECSS-E-ST-10_0790183 | 1 | Created | The SEP shall define and describe the work package(s) for the relevant engineering tasks, which are maintained in the work breakdown structure.
ECSS-E-ST-10C | ECSS - Superseded v0.9 | D.2.1<5.2>a | Requirement | ECSS-E-ST-10_0790184 | 1 | Created | When the SEP includes sub-plans covering parts of system engineering activities, these sub-plans shall be annexed to the SEP.
ECSS-E-ST-10C | ECSS - Superseded v0.9 | D.2.1<5.2>b | Requirement | ECSS-E-ST-10_0790185 | 1 | Created | The system engineering organization shall identify in the SEP the other plans relevant to its activity belonging to the following categories: NOTE Some of these plans can be integrated in the SEP in the early phases of a project. 1. Programmatic plans NOTE Examples of programmatic plans are: the SEP plans of sub-products constituting the system or product, Industrial procurement plan, risk management plan, off-the-shelf plan (see ECSS-Q-ST-20-10). 2. Verification plans NOTE 1 Examples of verification plans are: verification plan (VP), AIT plan, AIV plan and technology plan, system calibration plan, Security Aspects Verification Plan. Some of those DRDs are defined in this document, in ECSS-E-ST-10-02 or ECSS-E-ST-10-03. NOTE 2 VP and AIT plans can be integral parts of the SEP, or rolled out separately (without overlap), or combined as the AIV Plan which can also be rolled out separately. However, the existence of the AIV Plan excludes independent VP and AIT plans 3. Engineering discipline plans NOTE Examples of engineering discipline plans are: Fracture Control Plan (see ECSS-E-ST-32), Micro-gravity Control Plan, Electro-Magnetic Compatibility Plan (see ECSS-E-ST-20), Audible Noise Control Plan, Radio Frequency Plan, Alignment Requirements and Control Plan, System Performance Simulations Plan, Software Development Plan, Orbital Debris Mitigation Plan and Disposal Plan (as defined in ISO 24113), Planetary protection Plan, Cleanliness and Contamination Control Plan. 4. Operations plans NOTE Examples of operation plans are: launch site operations and logistics plan, system commissioning and operation support plan,
ECSS-E-ST-10C | ECSS - Superseded v0.9 | D.2.1<5.2>c | Requirement | ECSS-E-ST-10_0790186 | 1 | Created | The SEP shall describe the constraints and the interactions impacting the system engineering activities derived from the analysis of the plans identified as relevant in D.2.1<5.2>b.
ECSS-E-ST-10C | ECSS - Superseded v0.9 | D.2.1<5.3>a | Requirement | ECSS-E-ST-10_0790187 | 1 | Created | The SEP shall list and briefly describe the methods, tools, and data models that the system engineering team uses in performing their tasks.
ECSS-E-ST-10C | ECSS - Superseded v0.9 | D.2.1<5.3>b | Requirement | ECSS-E-ST-10_0790188 | 1 | Created | In relation to requirements traceability and demonstration of verification (compliance with requirements, VCD), the specific methods and tools shall be described (including interfaces to next lower level suppliers), and reuse of elements (e.g. COTS) identified.
ECSS-E-ST-10C | ECSS - Superseded v0.9 | D.2.1<5.4>a | Requirement | ECSS-E-ST-10_0790189 | 1 | Created | The SEP shall describe any specific issues, problems requiring dedicated attention, investigations or actions during the current phase and identify risks, and risk mitigation measures.
ECSS-E-ST-10C | ECSS - Superseded v0.9 | D.2.1<6>a | Requirement | ECSS-E-ST-10_0790190 | 1 | Created | The SEP shall introduce the system engineering activities, to be conducted during subsequent phase(s) of the project, and as a minimum, list any identified critical issue and risk to be mitigated during the subsequent phase(s).
ECSS-E-ST-10C | ECSS - Superseded v0.9 | E.2.1<1>a | Requirement | ECSS-E-ST-10_0790191 | 1 | Created | The TP shall contain a description of the purpose, objective, content and the reason prompting its preparation (e.g. programme or project reference and phase).
ECSS-E-ST-10C | ECSS - Superseded v0.9 | E.2.1<2>a | Requirement | ECSS-E-ST-10_0790192 | 1 | Created | The TP shall list the applicable and reference documents in support to the generation of the document and include the reference to the following applicable documents: 1. SEP 2. Technology matrix (as defined in ECSS-E-ST-10, Annex F) 3. Function tree 4. Specification tree.
ECSS-E-ST-10C | ECSS - Superseded v0.9 | E.2.1<3>a | Requirement | ECSS-E-ST-10_0790193 | 1 | Created | The TP shall contain a summary of the main aspects of: 1. project objectives and constraints (i.e. section <3.1> of ECSS-E-ST-10, Annex D "SEP DRD"); 2. product evolution logic (i.e. section <3.2> of ECSS-E-ST-10, Annex D "SEP DRD"); 3. project phase(s), reviews and planning (i.e. section <3.3> of ECSS-E-ST-10, Annex D "SEP DRD"), 4. Procurement approach (i.e. section <3.4> of ECSS-E-ST-10, Annex D "SEP DRD")
ECSS-E-ST-10C | ECSS - Superseded v0.9 | E.2.1<4.1>a | Requirement | ECSS-E-ST-10_0790194 | 1 | Created | The TP expected output shall be an answer concerning the possibility for using the identified or needed technology to perform a function.
ECSS-E-ST-10C | ECSS - Superseded v0.9 | E.2.1<4.2>a | Requirement | ECSS-E-ST-10_0790195 | 1 | Created | For each system function, the TP input shall be: 1. technical requirements, 2. the selected technology or technological element and its TRL, 3. the list of the identified project risks and critical aspects, and 4. the schedule for Engineering activities.
ECSS-E-ST-10C | ECSS - Superseded v0.9 | E.2.1<4.3>a | Requirement | ECSS-E-ST-10_0790196 | 1 | Created | The TP shall establish and describe the necessary activities to complete the acquisition of each technology or technological element, including verification strategies and methods, and the link to product assurance aspects.
ECSS-E-ST-10C | ECSS - Superseded v0.9 | E.2.1<4.3>b | Requirement | ECSS-E-ST-10_0790197 | 1 | Created | The TP shall define the model philosophy for each technology or technological element, based on an assessment on the maturity status and on the criticality of the technology with respect to functions' requirements.
ECSS-E-ST-10C | ECSS - Superseded v0.9 | E.2.1<4.3>c | Requirement | ECSS-E-ST-10_0790198 | 1 | Created | The TP shall describe the technology development activities, their required or possible interrelations and timings, as necessary for the satisfactory acquisition of the technologies and procurement of the technological elements.
ECSS-E-ST-10C | ECSS - Superseded v0.9 | E.2.1<4.3>d | Requirement | ECSS-E-ST-10_0790199 | 1 | Created | The TP shall identify technical milestones, showing their interactions and relationships with the SEP milestones.
ECSS-E-ST-10C | ECSS - Superseded v0.9 | E.2.1<4.4>a | Requirement | ECSS-E-ST-10_0790200 | 1 | Created | The TP shall contain the following: 1. definition of the entities participating in the engineering activities and the corresponding functions according to the SEP; 2. identification of key engineering roles and responsibilities for each technology or technological element.
ECSS-E-ST-10C | ECSS - Superseded v0.9 | E.2.1<4.5>a | Requirement | ECSS-E-ST-10_0790201 | 1 | Created | The TP shall describe the external and internal interfaces in conformance to the SEP.
ECSS-E-ST-10C | ECSS - Superseded v0.9 | E.2.1<5>a | Requirement | ECSS-E-ST-10_0790202 | 1 | Created | The TP shall describe, for any identified technology risk and related critical aspects for the project, the specific actions taken for risk mitigation based on identified technology readiness level (TRL).
ECSS-E-ST-10C | ECSS - Superseded v0.9 | E.2.2a | Permission | ECSS-E-ST-10_0790394 | 1 | Created | The content of the TP may be merged with the content of the SEP.
ECSS-E-ST-10C | ECSS - Superseded v0.9 | E.2.2b | Requirement | ECSS-E-ST-10_0790204 | 1 | Created | The TP shall introduce the related activities, to be conducted during all phase(s) of the project.
ECSS-E-ST-10C | ECSS - Superseded v0.9 | F.2.1<1>a | Requirement | ECSS-E-ST-10_0790205 | 1 | Created | The technology matrix shall contain a description of the purpose, objective, content and the reason prompting its preparation.
ECSS-E-ST-10C | ECSS - Superseded v0.9 | F.2.1<2>a | Requirement | ECSS-E-ST-10_0790206 | 1 | Created | The technology matrix shall list the applicable and reference documents in support to the generation of the document and include the reference to the following applicable documents: 1. Specification tree 2. Preliminary technical requirements specifications 3. Function tree.
ECSS-E-ST-10C | ECSS - Superseded v0.9 | F.2.1<3>a | Requirement | ECSS-E-ST-10_0790207 | 1 | Created | The technology matrix shall list the system technical requirements/functions as defined in the functional architecture and its corresponding function tree, and their associated preliminary TS.
ECSS-E-ST-10C | ECSS - Superseded v0.9 | F.2.1<4>a | Requirement | ECSS-E-ST-10_0790208 | 1 | Created | The technology matrix shall list the system technical requirements/functions and for each, a potential technology or technological element. NOTE Sources to identify potential technologies are technology watch, corporate technology plan, or research and development programme.
ECSS-E-ST-10C | ECSS - Superseded v0.9 | F.2.1<4>b | Requirement | ECSS-E-ST-10_0790209 | 1 | Created | For each technology or technological element, the following information shall be listed: 1. index of technology readiness and maturity as defined in proposed table in definition 3.2.12 “technology readiness level”; 2. proof of company's maturity concerning the knowledge and mastership of the technology, including a description of the necessary technology acquisition activities; 3. identification of potential risks, e.g. technology availability, programmatic and financial aspects.
ECSS-E-ST-10C | ECSS - Superseded v0.9 | F.2.1<5>a | Requirement | ECSS-E-ST-10_0790210 | 1 | Created | The technology matrix shall propose a ranking of the potential technology or technological element for each system requirement/ function.
ECSS-E-ST-10C | ECSS - Superseded v0.9 | F.2.1<6>a | Requirement | ECSS-E-ST-10_0790211 | 1 | Created | The technology matrix shall provide, for each system requirement/function, the selected technology or technological element, a list of the identified project risks and critical aspects, and an identified back-up technological solution.
ECSS-E-ST-10C | ECSS - Superseded v0.9 | G.2.1<1>a | Requirement | ECSS-E-ST-10_0790212 | 1 | Created | The DDF shall contain a description of the purpose, objective and the reason prompting its preparation (e.g. programme or project reference and phase).
ECSS-E-ST-10C | ECSS - Superseded v0.9 | G.2.1<2>a | Requirement | ECSS-E-ST-10_0790213 | 1 | Created | The DDF shall contain the list of applicable and reference documents, used in support to the generation of the document.
ECSS-E-ST-10C | ECSS - Superseded v0.9 | G.2.1<2>b | Requirement | ECSS-E-ST-10_0790214 | 1 | Created | The DDF shall include the reference to the following applicable documents: 1. Business agreement 2. System engineering plan (as defined in ECSS-E-ST-10 Annex D) 3. Coordinate system document (as defined in ECSS-E-ST-10-09 Annex A) 4. Technical requirements specification (TS) 5. Product assurance plan 6. Configuration management plan (as defined in ECSS-M-ST-40) 7. Configuration status report (as defined in ECSS-M-ST-40).
ECSS-E-ST-10C | ECSS - Superseded v0.9 | G.2.1<2>c | Requirement | ECSS-E-ST-10_0790215 | 1 | Created | The DDF shall refer to DDFs of next higher and lower level products.
ECSS-E-ST-10C | ECSS - Superseded v0.9 | G.2.1<3>a | Requirement | ECSS-E-ST-10_0790216 | 1 | Created | The DDF shall contain a brief description of the product and of the main technical requirements throughout its life cycle phases (e.g. launch, deployed, operations, end-of-life).
ECSS-E-ST-10C | ECSS - Superseded v0.9 | G.2.1<3>b | Requirement | ECSS-E-ST-10_0790217 | 1 | Created | The DDF shall contain the description of the system or product design documentation, based on the product tree (as defined in ECSS-M-ST-10) and also include, or refer to, the specifications tree (as defined in ECSS-E-ST-10 Annex J).
ECSS-E-ST-10C | ECSS - Superseded v0.9 | G.2.1<3>c | Requirement | ECSS-E-ST-10_0790218 | 1 | Created | The DDF of a system shall contain at least the technical requirements specifications of the elements in which the system is broken down
ECSS-E-ST-10C | ECSS - Superseded v0.9 | G.2.1<4.1>a | Requirement | ECSS-E-ST-10_0790219 | 1 | Created | The DDF shall contain the description of the functional architecture of the system or product i.e. the arrangement of functions, their sub-functions and interfaces (internal and external), and the performance requirements to satisfy the requirements of the TS.
ECSS-E-ST-10C | ECSS - Superseded v0.9 | G.2.1<4.1>b | Requirement | ECSS-E-ST-10_0790220 | 1 | Created | The DDF shall present the data and their flow interchanged between the different functions, the conditions for control, and the execution sequencing for the different operational modes and states. NOTE The Functional Architecture is an output of the functional analysis process (as defined in ECSS-E-ST-10 clause 5.3.1a)
ECSS-E-ST-10C | ECSS - Superseded v0.9 | G.2.1<4.2>a | Requirement | ECSS-E-ST-10_0790221 | 1 | Created | The DDF shall contain or refer to the system or product function tree, the latter conforming to ECSS-E-ST-10 Annex H.
ECSS-E-ST-10C | ECSS - Superseded v0.9 | G.2.1<4.3>a | Requirement | ECSS-E-ST-10_0790222 | 1 | Created | The DDF shall describe the functional chains that contribute to the realization of the functional requirements of the TS and their contributing functions, consider the different operational modes and states, and indicate the selected physical implementation for each of the functions.
ECSS-E-ST-10C | ECSS - Superseded v0.9 | G.2.1<5.1>a | Requirement | ECSS-E-ST-10_0790223 | 1 | Created | The DDF shall contain the description of physical architecture of the system or product i.e. the arrangement of elements, their decomposition, interfaces (internal and external), and physical constraints, which form the basis of a system or product design to satisfy the functional architecture and the technical requirements. NOTE The Physical Architecture is an output of the preliminary design definition activities (as defined in clause 5.3.1f).
ECSS-E-ST-10C | ECSS - Superseded v0.9 | G.2.1<5.2>a | Requirement | ECSS-E-ST-10_0790224 | 1 | Created | The DDF shall contain or refer to the product tree of the system or product, as defined in ECSS-M-ST-10 Annex B. NOTE The Product Tree is a breakdown of the Physical Architecture.
ECSS-E-ST-10C | ECSS - Superseded v0.9 | G.2.1<5.3>a | Requirement | ECSS-E-ST-10_0790225 | 1 | Created | The DDF shall contain or refer to the specification tree of the system or product, the latter conforming to Annex J.
ECSS-E-ST-10C | ECSS - Superseded v0.9 | G.2.1<5.4>a | Requirement | ECSS-E-ST-10_0790226 | 1 | Created | The DDF shall provide 1. the nomenclature of the system or product, 2. the overall system or product drawings, 3. for each element of the system, the description of the different constituents of the physical architecture, 4. the characteristics of the respective elements, 5. their configuration management identifier (e.g. hardware part number, software version number, drawings number, electrical schematics numbers).
ECSS-E-ST-10C | ECSS - Superseded v0.9 | G.2.1<5.4>b | Requirement | ECSS-E-ST-10_0790227 | 1 | Created | The DDF shall reference any documentation containing detailed technical descriptions and associated matrices to ensure overall consistency and completeness.
ECSS-E-ST-10C | ECSS - Superseded v0.9 | G.2.1<5.5>a | Requirement | ECSS-E-ST-10_0790228 | 1 | Created | The DDF shall describe the physical and functional characteristics of the internal and external interfaces of the system and refer to the relevant IRD and ICD, respectively conforming to Annex M and ECSS-E-ST-10-24.
ECSS-E-ST-10C | ECSS - Superseded v0.9 | G.2.1<6>a | Requirement | ECSS-E-ST-10_0790229 | 1 | Created | The DDF shall present the budget allocation of the technical parameters of the system and provide the actual status of the system margins, and deviations.
ECSS-E-ST-10C | ECSS - Superseded v0.9 | G.2.1<6>b | Requirement | ECSS-E-ST-10_0790230 | 1 | Created | The DDF shall contain or refer to the system or product technical budget, the latter conforming to Annex I.
ECSS-E-ST-10C | ECSS - Superseded v0.9 | G.2.1<7.1>a | Requirement | ECSS-E-ST-10_0790231 | 1 | Created | The DDF shall present the constraints induced by the system or product design definition on the production activities e.g. operational allowable envelopes, restrictions on assembling sequences, procedures and testing modes, exclusion zones, manufacturing environmental conditions, and conditions for procurement.
ECSS-E-ST-10C | ECSS - Superseded v0.9 | G.2.1<7.2>a | Requirement | ECSS-E-ST-10_0790232 | 1 | Created | The DDF shall present the constraints induced by the system or product design definition on the implementation of the operations e.g. operational allowable envelopes, restrictions on operating modes, and exclusion zones.
ECSS-E-ST-10C | ECSS - Superseded v0.9 | G.2.1<7.3>a | Requirement | ECSS-E-ST-10_0790233 | 1 | Created | The DDF shall present the constraints induced by the system or product design definition on the transportation activities and during the periods of storage of the product e.g. allowable envelopes, restrictions on transportation and storage, exclusion zones, packaging, shock levels, temperature environments, humidity, cleanliness, regulations, and dangerous materials.
ECSS-E-ST-10C | ECSS - Superseded v0.9 | G.2.1<7.4>a | Requirement | ECSS-E-ST-10_0790234 | 1 | Created | The DDF shall present the constraints induced by the system or product design definition on the maintenance activities and procedures e.g. operational allowable envelopes, accessibility, tooling, support materials, parts availability, and deliveries.
ECSS-E-ST-10C | ECSS - Superseded v0.9 | G.2.1<8>a | Requirement | ECSS-E-ST-10_0790235 | 1 | Created | The DDF shall contain the information on the system or product engineering database that contains the complete set of design parameters, or a reference to it. NOTE Information about the set of design parameters is provided in ECSS-E-TM-10-10.
ECSS-E-ST-10C | ECSS - Superseded v0.9 | G.2.1<9>a | Requirement | ECSS-E-ST-10_0790236 | 1 | Created | The DDF shall list and summarize all deviations of the design with respect to the technical specifications and constraints induced by the system or product design definition.
ECSS-E-ST-10C | ECSS - Superseded v0.9 | H.2.1<1>a | Requirement | ECSS-E-ST-10_0790237 | 1 | Created | The function tree document shall contain a description of the purpose, objective and the reason prompting its preparation.
ECSS-E-ST-10C | ECSS - Superseded v0.9 | H.2.1<2>a | Requirement | ECSS-E-ST-10_0790238 | 1 | Created | The function tree document shall contain the list of applicable and reference documents, used in support to the generation of the document.
ECSS-E-ST-10C | ECSS - Superseded v0.9 | H.2.1<3>a | Requirement | ECSS-E-ST-10_0790239 | 1 | Created | The function tree document shall contain a brief description of the project and of the key user’s needs.
ECSS-E-ST-10C | ECSS - Superseded v0.9 | H.2.1<4>a | Requirement | ECSS-E-ST-10_0790240 | 1 | Created | The function tree document shall provide the complete list of functions that the system or product shall perform, and contain a graphical representation where the main specified function(s) (i.e. at the top level of the tree) is/are decomposed into lower level functions.
ECSS-E-ST-10C | ECSS - Superseded v0.9 | H.2.1<4>b | Requirement | ECSS-E-ST-10_0790241 | 1 | Created | When recurrent products from previous space projects are used, the product’s functions shall be identified in the tree structure, and addition, every necessary function by the system or product that is not under the supplier’s responsibility identified in the tree structure.
ECSS-E-ST-10C | ECSS - Superseded v0.9 | H.2.2a | Requirement | ECSS-E-ST-10_0790242 | 1 | Created | The function tree shall be coherent with other functional descriptions of the system or product (e.g. functional architecture, functional block diagram).
ECSS-E-ST-10C | ECSS - Superseded v0.9 | I.2.1<1>a | Requirement | ECSS-E-ST-10_0790243 | 1 | Created | The technical budget shall contain a description of the purpose, objective, content and the reason prompting its preparation.
ECSS-E-ST-10C | ECSS - Superseded v0.9 | I.2.1<2>a | Requirement | ECSS-E-ST-10_0790244 | 1 | Created | The technical budget shall list the applicable and reference documents in support to the generation of the document.
ECSS-E-ST-10C | ECSS - Superseded v0.9 | I.2.1<3>a | Requirement | ECSS-E-ST-10_0790245 | 1 | Created | The technical budget shall: 1. list the selected key engineering parameters (those specified by the customer and those selected by the supplier), NOTE Examples of key engineering parameters are mass, communication links, power, and on-board computer memory capacity. 2. present the reason for their selection, 3. identify for each key engineering parameters the stages of maturity of the design. 4. present the related margin policy for these parameters.
ECSS-E-ST-10C | ECSS - Superseded v0.9 | I.2.1<4>a | Requirement | ECSS-E-ST-10_0790246 | 1 | Created | For each key engineering parameter, the technical budget shall: 1. provide the specified value of the parameter, 2. provide the supplier’s margin resulting of the allocation of the parameter to the lower level products, 3. provide the specified values with the reference to the relevant technical requirement of the lower level products, 4. propose a specific program to conform to the specified value in case of nonconformance, 5. contain a chart of parameter history that presents the evolution of the parameter’s value at the different design maturity steps for which the evaluation of the parameter is performed, 6. list the documentation sources (e.g. analysis report and verification report).
ECSS-E-ST-10C | ECSS - Superseded v0.9 | I.2.1<5>a | Requirement | ECSS-E-ST-10_0790247 | 1 | Created | The technical budget shall contain a conclusion that identifies the key engineering parameters having a negative margin, and identify for each of those: 1. the impact on the technical requirements and the associated risk for the project, and 2. the specific program to conform to the specified value and for project risk mitigation.
ECSS-E-ST-10C | ECSS - Superseded v0.9 | J.2.1<1>a | Requirement | ECSS-E-ST-10_0790248 | 1 | Created | The specification tree document shall contain a description of the purpose, objective and the reason prompting its preparation.
ECSS-E-ST-10C | ECSS - Superseded v0.9 | J.2.1<2>a | Requirement | ECSS-E-ST-10_0790249 | 1 | Created | The specification tree document shall contain the list of applicable and reference documents, used in support to the generation of the document.
ECSS-E-ST-10C | ECSS - Superseded v0.9 | J.2.1<3>a | Requirement | ECSS-E-ST-10_0790250 | 1 | Created | The specification tree document shall contain a brief description of the project and the key user’s needs.
ECSS-E-ST-10C | ECSS - Superseded v0.9 | J.2.1<4>a | Requirement | ECSS-E-ST-10_0790251 | 1 | Created | The specification tree document shall provide the complete list of specifications defining the system or product, and contain a graphical representation where the system or product specification (i.e. at the top level of the tree) is decomposed into lower level product specifications.
ECSS-E-ST-10C | ECSS - Superseded v0.9 | J.2.1<4>b | Requirement | ECSS-E-ST-10_0790252 | 1 | Created | When recurrent products from previous space projects are used, their specification shall be identified in the tree structure, and in addition, for every necessary product that is not under the supplier’s responsibility, their specification shall be identified in the tree structure.
ECSS-E-ST-10C | ECSS - Superseded v0.9 | J.2.2a | Requirement | ECSS-E-ST-10_0790253 | 1 | Created | The specification tree shall be coherent with the product tree (see ECSS-M-ST-10) and the business agreement structure (see ECSS-M-ST-60).
ECSS-E-ST-10C | ECSS - Superseded v0.9 | K.2.1<1>a | Requirement | ECSS-E-ST-10_0790254 | 1 | Created | The DJF shall contain a description of the purpose, objective, content and the reason prompting its preparation.
ECSS-E-ST-10C | ECSS - Superseded v0.9 | K.2.1<2>a | Requirement | ECSS-E-ST-10_0790255 | 1 | Created | The DJF shall list the applicable and reference documents in support to its generation.
ECSS-E-ST-10C | ECSS - Superseded v0.9 | K.2.1<2>b | Requirement | ECSS-E-ST-10_0790256 | 1 | Created | The applicable document list shall contain the reference to the relevant product specifications, and the relevant DDF and system engineering plan.
ECSS-E-ST-10C | ECSS - Superseded v0.9 | K.2.1<2>c | Requirement | ECSS-E-ST-10_0790257 | 1 | Created | The reference document list shall contain the reference to: 1. Trade-Off-Reports, as defined Annex L. 2. Analysis Reports (e.g. requirements allocation analysis, functional analysis). 3. Requirements Traceability Matrix, as defined in Annex N (with link to analysis). 4. Verification Control Document 5. All verification documentation, such as: (a) Analysis Reports (e.g. reports w.r.t. qualification aspects) (b) Test Reports (c) ROD Reports (d) Inspection Reports (e) Verification Reports
ECSS-E-ST-10C | ECSS - Superseded v0.9 | K.2.1<3>a | Requirement | ECSS-E-ST-10_0790258 | 1 | Created | The DJF shall contain a description of the expected product, its intended mission, architecture and design, and the functioning principles on which it is based.
ECSS-E-ST-10C | ECSS - Superseded v0.9 | K.2.1<3>b | Requirement | ECSS-E-ST-10_0790259 | 1 | Created | The DJF shall define the requirement criteria levels for qualification and acceptance verification of the product.
ECSS-E-ST-10C | ECSS - Superseded v0.9 | K.2.1<4>a | Requirement | ECSS-E-ST-10_0790260 | 1 | Created | The DJF shall present status of the design justification in response to requirements, with emphasis on the driving requirements that have a big impact on the system design, production and maintainability (see also K.2.1<8.2.4>a)
ECSS-E-ST-10C | ECSS - Superseded v0.9 | K.2.1<4>b | Requirement | ECSS-E-ST-10_0790261 | 1 | Created | The DJF shall present an overall system qualification status synthesis, including: 1. the list of requirements which have not been met (e.g. nonconformances), including proposed actions, 2. the list of all critical points, and how criticalities have been or are intended to be resolved, 3. the identification of requirements which have not been justified yet, and associated risks analysis, with emphasis on those that can have an impact at system level.
ECSS-E-ST-10C | ECSS - Superseded v0.9 | K.2.1<5>a | Requirement | ECSS-E-ST-10_0790262 | 1 | Created | The DJF shall contain the demonstration that all requirements of the preliminary technical requirements specification are allocated to functional blocks of the system functional architecture.
ECSS-E-ST-10C | ECSS - Superseded v0.9 | K.2.1<5>b | Requirement | ECSS-E-ST-10_0790263 | 1 | Created | Where requirements assigned to functional blocks do not have their origin within any of the customer preliminary technical specifications, these requirements shall be justified.
ECSS-E-ST-10C | ECSS - Superseded v0.9 | K.2.1<6>a | Requirement | ECSS-E-ST-10_0790264 | 1 | Created | The DJF shall contain the demonstration that the system design conforms to the requirements of the technical specification, and identify products which are reused (e.g. COTS).
ECSS-E-ST-10C | ECSS - Superseded v0.9 | K.2.1<6>b | Requirement | ECSS-E-ST-10_0790265 | 1 | Created | The DJF shall also provide the justification for the choice of architectural elements at the next lower level, or lower levels in case of system critical elements.
ECSS-E-ST-10C | ECSS - Superseded v0.9 | K.2.1<6>c | Requirement | ECSS-E-ST-10_0790266 | 1 | Created | Where requirements do not have their origin within any of the upper level technical specifications, these shall be justified.
ECSS-E-ST-10C | ECSS - Superseded v0.9 | K.2.1<7>a | Requirement | ECSS-E-ST-10_0790267 | 1 | Created | The DJF shall present the development activities (e.g. assessments, analyses, tests, and trade-offs) and the design drivers, which lead to and justify the design as defined in the DDF, in line with the development approach identified in the SEP.
ECSS-E-ST-10C | ECSS - Superseded v0.9 | K.2.1<7>b | Requirement | ECSS-E-ST-10_0790268 | 1 | Created | The justification shall concern all the engineering disciplines contributing to design and development of the product (including its operational modes and scenarios).
ECSS-E-ST-10C | ECSS - Superseded v0.9 | K.2.1<7>c | Requirement | ECSS-E-ST-10_0790269 | 1 | Created | The DJF shall include the status of DJF of lower level products. NOTE Activities related to verification are dealt with in section K.2.1<8>.
ECSS-E-ST-10C | ECSS - Superseded v0.9 | K.2.1<7>d | Requirement | ECSS-E-ST-10_0790270 | 1 | Created | For the system and each discipline, following information shall be produced: 1. Activity inputs, such as requirements, operational modes, assumptions, analysis cases, boundary conditions, model descriptions and limitations. 2. Activity results, such as (a) raw results, (b) evaluation of results, (c) evaluation of margins with respect to the technical requirements contained in the TS, (d) identification of any marginal areas. 3. Activity synthesis, such as (a) evidence of compliance to the technical requirements contained in the TS, (b) list of technical requirements which have not been met, including proposed actions, (c) list of all critical points, and how criticalities have been or are intended to be resolved, (d) identification of aspects of the design, which are not yet justified, and assessment of inherent risks.
ECSS-E-ST-10C | ECSS - Superseded v0.9 | K.2.1<7>e | Requirement | ECSS-E-ST-10_0790271 | 1 | Created | The DJF shall reference the requirements traceability matrix, e.g. w.r.t. building up the justification of a considered system top level requirements in terms of the various elements contributing to it, including where relevant contribution from other disciplines (e.g. pointing as a function of thermal, structures, and AOCS).
ECSS-E-ST-10C | ECSS - Superseded v0.9 | K.2.1<8.1>a | Requirement | ECSS-E-ST-10_0790272 | 1 | Created | The DJF shall integrate or refer to the document that conforms to the verification plan DRD defined in ECSS-E-ST-10-02 Annex A. NOTE The verification activities are detailed in the Verification Plan (VP), which also contains the justification of the verification strategy (as defined in ECSS-E-ST-10-02).
ECSS-E-ST-10C | ECSS - Superseded v0.9 | K.2.1<8.2.1>a | Requirement | ECSS-E-ST-10_0790273 | 1 | Created | The DJF shall present the evidence of the qualification of the design in conformance to the applicable technical requirements and proper qualification margins. NOTE This is done in line with the qualification approach identified in the VP.
ECSS-E-ST-10C | ECSS - Superseded v0.9 | K.2.1<8.2.1>b | Requirement | ECSS-E-ST-10_0790274 | 1 | Created | The DJF shall cover the system and all disciplines relevant to the product in all its operational modes and scenarios, addressing all applicable technical requirements and proper qualification margins. NOTE 1 This is done in line with the system verification matrix. NOTE 2 The formal compliance with the qualification requirements is recorded in the VCD, together with references to the close-out documents.
ECSS-E-ST-10C | ECSS - Superseded v0.9 | K.2.1<8.2.2>a | Requirement | ECSS-E-ST-10_0790275 | 1 | Created | The DJF shall present the implementation of the qualification plan and the status thereof, addressing the detailed definition of qualification activities (e.g. analysis, test, ROD, and inspection), including the detailed definition of the tests, the prediction of expected test results, test success criteria, test specifications, and model validations. NOTE Details on test specifications are provided in ECSS-E-ST-10-03 Annex B.
ECSS-E-ST-10C | ECSS - Superseded v0.9 | K.2.1<8.2.3>a | Requirement | ECSS-E-ST-10_0790276 | 1 | Created | The DJF shall contain all evidence (e.g. analyses, test results, and model descriptions and correlations) regarding the suitability and validation of all models used for the analysis of the system.
ECSS-E-ST-10C | ECSS - Superseded v0.9 | K.2.1<8.2.4>a | Requirement | ECSS-E-ST-10_0790277 | 1 | Created | The DJF shall include a requirement status log addressing each requirement in turn, and including the 1. reference to relevant elements of the verification plan, 2. synthesis of the justifications acquired, calling up references to the supporting activities and evidence (e.g. Technical Notes listed in section <4>), 3. list of justifications to be acquired and related activities, 4. conclusion / action flag.
ECSS-E-ST-10C | ECSS - Superseded v0.9 | K.2.1<8.2.5>a | Requirement | ECSS-E-ST-10_0790278 | 1 | Created | The DJF shall include a requirement status log, addressing design relevant aspects of manufacturing processes, and recording their characteristics in regard to qualification.
ECSS-E-ST-10C | ECSS - Superseded v0.9 | K.2.1<8.3>a | Requirement | ECSS-E-ST-10_0790279 | 1 | Created | The DJF shall present the implementation of the acceptance verification and the status thereof, addressing the detailed definition of acceptance activities (e.g. inspection, test, analysis), including the detailed definition of the tests, the prediction of expected test results, test success criteria, and test specifications. NOTE Details on test specifications are provided in ECSS-E-ST-10-03 Annex B.
ECSS-E-ST-10C | ECSS - Superseded v0.9 | K.2.1<8.3>b | Requirement | ECSS-E-ST-10_0790280 | 1 | Created | The DJF shall cover the system and all disciplines relevant to the product, addressing all acceptance verification activities in line with the system verification Plan (VP).
ECSS-E-ST-10C | ECSS - Superseded v0.9 | K.2.1<9>a | Requirement | ECSS-E-ST-10_0790281 | 1 | Created | The DJF shall present a synthesis of all technical budgets and margins for specific parameters according to the functional and physical architectures. NOTE For technical budgets and margins, see ECSS-E-ST-10 Annex I.
ECSS-E-ST-10C | ECSS - Superseded v0.9 | K.2.1<10.1>a | Requirement | ECSS-E-ST-10_0790282 | 1 | Created | The DJF shall present the justification of constraints induced by the system or product design definition on the production activities e.g. operational allowable envelopes, restrictions on assembling sequences, procedures and testing modes, exclusion zones, manufacturing environmental conditions, and conditions for procurement.
ECSS-E-ST-10C | ECSS - Superseded v0.9 | K.2.1<10.2>a | Requirement | ECSS-E-ST-10_0790283 | 1 | Created | The DJF shall present the justification of constraints induced by the system or product design definition on the implementation of the operations e.g. operational allowable envelopes, restrictions on operating modes, and exclusion zones.
ECSS-E-ST-10C | ECSS - Superseded v0.9 | K.2.1<10.3>a | Requirement | ECSS-E-ST-10_0790284 | 1 | Created | The DJF shall present the justification of constraints induced by the system or product design definition on the transportation activities and during the periods of storage of the product e.g. allowable envelopes, restrictions on transportation and storage, exclusion zones, packaging, shock levels, temperature environments, humidity, cleanliness, regulations, and dangerous materials.
ECSS-E-ST-10C | ECSS - Superseded v0.9 | K.2.1<10.4>a | Requirement | ECSS-E-ST-10_0790285 | 1 | Created | The DJF shall present the justification of constraints induced by the system or product design definition on the maintenance activities and procedures e.g. operational allowable envelopes, accessibility, tooling, support materials, parts availability, and deliveries.
ECSS-E-ST-10C | ECSS - Superseded v0.9 | K.2.1<11>a | Requirement | ECSS-E-ST-10_0790286 | 1 | Created | The DJF shall integrate or refer to the documents that conform to the: 1. ECSS-E-ST-10 Annex L, Trade-Off-Report - DRD 2. ECSS-E-ST-10 Annex Q, Analysis Report - DRD 3. ECSS-E-ST-10 Annex O, Requirement Justification File - DRD 4. ECSS-E-ST-10 Annex N, Requirements Traceability Matrix - DRD 5. ECSS-E-ST-10-02 Annex B, Verification Control Document - DRD 6. ECSS-E-ST-10-02 Annex C, Test Report - DRD 7. ECSS-E-ST-10-02 Annex D, Review Of Design Report - DRD 8. ECSS-E-ST-10-02 Annex E, Inspection Report - DRD 9. ECSS-E-ST-10-02 Annex F, Verification Report - DRD
ECSS-E-ST-10C | ECSS - Superseded v0.9 | K.2.1<11>b | Requirement | ECSS-E-ST-10_0790287 | 1 | Created | The DJF shall include or refer to the DJF of lower level elements of the product.
ECSS-E-ST-10C | ECSS - Superseded v0.9 | L.2.1<1>a | Requirement | ECSS-E-ST-10_0790288 | 1 | Created | The trade-off report shall contain a description of the purpose, objective, content and the reason prompting its preparation.
ECSS-E-ST-10C | ECSS - Superseded v0.9 | L.2.1<2>a | Requirement | ECSS-E-ST-10_0790289 | 1 | Created | The trade-off report shall list the applicable and reference documents in support to the generation of the document and include the reference to the following applicable documents: 1. Mission description document, if relevant 2. Technical requirements specification 3. System engineering plan 4. Project phasing and planning requirement document.
ECSS-E-ST-10C | ECSS - Superseded v0.9 | L.2.1<3>a | Requirement | ECSS-E-ST-10_0790290 | 1 | Created | The trade-off report shall contain a brief description of the purpose of the trade-off study and its context (e.g. logic, organization, process or procedure).
ECSS-E-ST-10C | ECSS - Superseded v0.9 | L.2.1<4>a | Requirement | ECSS-E-ST-10_0790291 | 1 | Created | The trade-off report shall list the key technical requirements from the TS (as defined in ECSS-E-ST-10-06) to be satisfied by the possible alternative design solutions to conform to the needs or requirements of the user.
ECSS-E-ST-10C | ECSS - Superseded v0.9 | L.2.1<4>b | Recommendation | ECSS-E-ST-10_0790395 | 1 | Created | The research of possible alternative design solutions should not preclude the identification of design solutions which are not currently mature enough, but which can be potential design solution for future similar applications. NOTE A possible design solution is a technical answer that has the capability to meet a set of technical requirements.
ECSS-E-ST-10C | ECSS - Superseded v0.9 | L.2.1<4>c | Requirement | ECSS-E-ST-10_0790293 | 1 | Created | The system trade-off report shall identify and present the sources of information used to identify the possible design solution, e.g. R&D results, lessons learned, or similar applications.
ECSS-E-ST-10C | ECSS - Superseded v0.9 | L.2.1<5>a | Requirement | ECSS-E-ST-10_0790294 | 1 | Created | The trade-off report shall list the selected evaluation criteria and precise the justification for selecting those criteria, and provide the weighting of criteria and their justifications. NOTE The criteria are selected theme by theme from the Technical Specification (as defined in ECSS-E-ST-10-06 Annex A), the programmatic aspects (including e.g. budget, schedule, etc… for development, manufacturing, as well as target cost for operations and recurrent items), and the technical risks.
ECSS-E-ST-10C | ECSS - Superseded v0.9 | L.2.1<5>b | Requirement | ECSS-E-ST-10_0790295 | 1 | Created | The trade-off report shall identify the entity responsible for the evaluation of the design solutions for any criteria, as well as the source and agreement regarding weighting factors (e.g. with management).
ECSS-E-ST-10C | ECSS - Superseded v0.9 | L.2.1<6>a | Requirement | ECSS-E-ST-10_0790296 | 1 | Created | The trade-off report shall present every different alternative design solutions proposed by the organization in charge of the development of the system or product, the proposals from the customer and supplier if any, and emphasize the technical description that is correlated to the criteria of evaluation.
ECSS-E-ST-10C | ECSS - Superseded v0.9 | L.2.1<6>b | Requirement | ECSS-E-ST-10_0790297 | 1 | Created | The trade-off report shall characterize each alternative design solution in terms of technology status or maturity, performances capability, and risks.
ECSS-E-ST-10C | ECSS - Superseded v0.9 | L.2.1<7>a | Requirement | ECSS-E-ST-10_0790298 | 1 | Created | The system trade-off report shall present the result of the evaluation of every identified alternative design solution with regard to the key technical requirements.
ECSS-E-ST-10C | ECSS - Superseded v0.9 | L.2.1<7>b | Requirement | ECSS-E-ST-10_0790299 | 1 | Created | For each alternative design solution the following shall be performed: 1. assessment of all the key technical requirements / evaluation criteria, 2. presentation of the pros and cons of the design solution, and 3. identification of the technical and programmatic risks.
ECSS-E-ST-10C | ECSS - Superseded v0.9 | L.2.1<7>c | Requirement | ECSS-E-ST-10_0790300 | 1 | Created | The trade-off report shall present, in a table, the result of the evaluation per criteria.
ECSS-E-ST-10C | ECSS - Superseded v0.9 | L.2.1<8>a | Requirement | ECSS-E-ST-10_0790301 | 1 | Created | Based on the proposed scheme for weighting the evaluation criteria, the trade-off report shall provide a classification of the different alternative design solutions.
ECSS-E-ST-10C | ECSS - Superseded v0.9 | L.2.1<9>a | Requirement | ECSS-E-ST-10_0790302 | 1 | Created | The trade-off report shall provide the result of a sensitivity analysis of the criteria that provide advantage to the solution ranked first, e.g. when changing the weighting of the evaluation criteria.
ECSS-E-ST-10C | ECSS - Superseded v0.9 | L.2.1<10>a | Requirement | ECSS-E-ST-10_0790303 | 1 | Created | The trade-off report shall recommend one solution and explain the reason for this choice (e.g. evaluation criteria where the selected solution take advantage), and precise the condition for the application of the recommended solution.
ECSS-E-ST-10C | ECSS - Superseded v0.9 | L.2.1<10>b | Requirement | ECSS-E-ST-10_0790304 | 1 | Created | The trade-off report shall present the identified technical and programmatic risks induced by the choice of the recommended solution, and any additional activity necessary to be performed for risk mitigation.
ECSS-E-ST-10C | ECSS - Superseded v0.9 | M.2.1<1>a | Requirement | ECSS-E-ST-10_0790305 | 1 | Created | The IRD shall contain a description of the purpose, objective, content and the reason prompting its preparation.
ECSS-E-ST-10C | ECSS - Superseded v0.9 | M.2.1<2>a | Requirement | ECSS-E-ST-10_0790306 | 1 | Created | The IRD shall list the applicable and reference documents in support to the generation of the document.
ECSS-E-ST-10C | ECSS - Superseded v0.9 | M.2.1<2>b | Requirement | ECSS-E-ST-10_0790307 | 1 | Created | The IRD shall include the following references: 1. Product tree (as defined in ECSS-M-ST-10 Annex B) 2. Specification tree (as defined in ECSS-E-ST-10 Annex J).
ECSS-E-ST-10C | ECSS - Superseded v0.9 | M.2.1<3>a | Requirement | ECSS-E-ST-10_0790308 | 1 | Created | The interface requirements shall be grouped per couple of product elements having an interface.
ECSS-E-ST-10C | ECSS - Superseded v0.9 | M.2.1<3>b | Requirement | ECSS-E-ST-10_0790309 | 1 | Created | The interface requirements shall be expressed according to ECSS-E-ST-10-06.
ECSS-E-ST-10C | ECSS - Superseded v0.9 | M.2.1<3>c | Requirement | ECSS-E-ST-10_0790310 | 1 | Created | The interface requirements shall be grouped per nature of interface. NOTE For example: Nature of interface includes, but is not restricted to, mechanical, electrical, thermal and software interfaces.
ECSS-E-ST-10C | ECSS - Superseded v0.9 | M.2.2a | Permission | ECSS-E-ST-10_0790396 | 1 | Created | The content of the IRD may be merged with the content of the technical requirements specification (as defined in ECSS-E-ST-10-06 Annex A) of the elements of the product.
ECSS-E-ST-10C | ECSS - Superseded v0.9 | N.2.1<1>a | Requirement | ECSS-E-ST-10_0790312 | 1 | Created | The RTM shall contain a description of the purpose, objective, content and the reason prompting its preparation.
ECSS-E-ST-10C | ECSS - Superseded v0.9 | N.2.1<2>a | Requirement | ECSS-E-ST-10_0790313 | 1 | Created | The RTM shall list the applicable and reference documents in support to the generation of the document.
ECSS-E-ST-10C | ECSS - Superseded v0.9 | N.2.1<2>b | Requirement | ECSS-E-ST-10_0790314 | 1 | Created | The RTM shall include the following: 1. Technical requirements specification (as defined in ECSS-E-ST-10-06 Annex A) of the product and its lower level elements 2. Product tree (as defined in ECSS-M-ST-10 Annex B) 3. Specification tree (as defined in ECSS-E-ST-10 Annex J).
ECSS-E-ST-10C | ECSS - Superseded v0.9 | N.2.1<3>a | Requirement | ECSS-E-ST-10_0790315 | 1 | Created | The RTM shall list all the technical requirement of the product TS.
ECSS-E-ST-10C | ECSS - Superseded v0.9 | N.2.1<3>b | Requirement | ECSS-E-ST-10_0790316 | 1 | Created | The RTM shall list all the lower level elements constituting the product and their technical requirements (contained in the lower-level element TS).
ECSS-E-ST-10C | ECSS - Superseded v0.9 | N.2.1<3>c | Requirement | ECSS-E-ST-10_0790317 | 1 | Created | The requirement identification shall be identical in the RTM and the different TS.
ECSS-E-ST-10C | ECSS - Superseded v0.9 | N.2.1<3>d | Requirement | ECSS-E-ST-10_0790318 | 1 | Created | Each technical requirement of the product shall be linked to at least one requirement of a lower level element. NOTE The required visibility of the traceability down the elements of the product tree is depending on the criticality of some lower level elements w.r.t. the product requirements.
ECSS-E-ST-10C | ECSS - Superseded v0.9 | N.2.1<3>e | Recommendation | ECSS-E-ST-10_0790397 | 1 | Created | Each technical requirement of a lower level element should be linked to a technical requirement of the product.
ECSS-E-ST-10C | ECSS - Superseded v0.9 | N.2.1<3>f | Requirement | ECSS-E-ST-10_0790320 | 1 | Created | When a technical requirement of a lower level element is not linked to a technical requirement of the product, this requirement shall be justified and an evaluation of its existence or removal on the product shall be agreed between the customer and the supplier.
ECSS-E-ST-10C | ECSS - Superseded v0.9 | O.2.1<1>a | Requirement | ECSS-E-ST-10_0790321 | 1 | Created | The RJF shall contain a description of the purpose, objective, content and the reason prompting its preparation.
ECSS-E-ST-10C | ECSS - Superseded v0.9 | O.2.1<2>a | Requirement | ECSS-E-ST-10_0790322 | 1 | Created | The RJF shall list the applicable and reference documents in support to the generation of the document.
ECSS-E-ST-10C | ECSS - Superseded v0.9 | O.2.1<2>b | Requirement | ECSS-E-ST-10_0790323 | 1 | Created | The RJF shall include the reference to the technical requirements specification.
ECSS-E-ST-10C | ECSS - Superseded v0.9 | O.2.1<3>a | Requirement | ECSS-E-ST-10_0790324 | 1 | Created | The RJF shall present the rationale for the selection of a concept for the technical requirements specification. NOTE For justification, reference can be made to the system concept report of the considered project.
ECSS-E-ST-10C | ECSS - Superseded v0.9 | O.2.1<4>a | Requirement | ECSS-E-ST-10_0790325 | 1 | Created | The RJF shall present and justify the life profile situations for the concept presented in the technical requirements specification. NOTE For justification, reference can be made to the system concept report of the considered project where relevant.
ECSS-E-ST-10C | ECSS - Superseded v0.9 | O.2.1<5>a | Requirement | ECSS-E-ST-10_0790326 | 1 | Created | The RJF shall present and justify the different environments and constraints for each life profile situations for the concept presented in the technical requirements specification. NOTE For justification, reference can be made to the system concept report of the considered project where relevant.
ECSS-E-ST-10C | ECSS - Superseded v0.9 | O.2.1<6>a | Requirement | ECSS-E-ST-10_0790327 | 1 | Created | The RJF shall list all the technical requirements, and their identifier, expressed by the corresponding TS as they are organized in these documents.
ECSS-E-ST-10C | ECSS - Superseded v0.9 | O.2.1<6>b | Requirement | ECSS-E-ST-10_0790328 | 1 | Created | For each technical requirement the following information shall be provided: 1. the justification of the requirement (i.e. justified source), 2. the Entity or owner responsible for the requirement, 3. if one technical requirement is induced by several sources, the reason of the specified performance, 4. the justification of the quantified performance (such as the range, the approach used to determine the level, e.g. measure, estimation), 5. the justification of the selected verification method.
ECSS-E-ST-10C | ECSS - Superseded v0.9 | O.2.1<7>a | Requirement | ECSS-E-ST-10_0790329 | 1 | Created | The RJF shall present the requirement traceability between the technical requirements of the TS, and their justified source.
ECSS-E-ST-10C | ECSS - Superseded v0.9 | O.2.1<8>a | Requirement | ECSS-E-ST-10_0790330 | 1 | Created | For COTS, the RJF shall contain a compliance matrix between the technical specification/characteristics of the COTS and the technical requirement expressed by the TS.
ECSS-E-ST-10C | ECSS - Superseded v0.9 | O.2.2a | Permission | ECSS-E-ST-10_0790398 | 1 | Created | The RJF may be part of the design justification file (DJF) (as defined in ECSS-E-ST-10 Annex K).
ECSS-E-ST-10C | ECSS - Superseded v0.9 | P.2.1<1>a | Requirement | ECSS-E-ST-10_0790332 | 1 | Created | The introduction shall describe the purpose and objective of the PUM.
ECSS-E-ST-10C | ECSS - Superseded v0.9 | P.2.1<2>a | Requirement | ECSS-E-ST-10_0790333 | 1 | Created | The PUM shall list the applicable and reference documents in support of the generation of the document.
ECSS-E-ST-10C | ECSS - Superseded v0.9 | P.2.1<3.1>a | Requirement | ECSS-E-ST-10_0790334 | 1 | Created | The PUM shall provide a general description of the expected functions of the product during its lifetime in expected operational context and environment.
ECSS-E-ST-10C | ECSS - Superseded v0.9 | P.2.1<3.2>a | Requirement | ECSS-E-ST-10_0790335 | 1 | Created | The PUM shall describe all product functional constraints.
ECSS-E-ST-10C | ECSS - Superseded v0.9 | P.2.1<3.3>a | Requirement | ECSS-E-ST-10_0790336 | 1 | Created | The PUM shall address the whole product life cycle and all its modes: 1. Handling 2. Storage 3. Installation 4. Operations (nominal and contingency) 5. Maintenance 6. Disposal.
ECSS-E-ST-10C | ECSS - Superseded v0.9 | P.2.1<3.3>b | Requirement | ECSS-E-ST-10_0790337 | 1 | Created | The PUM shall consider potential consequences of the environment on those sequences (e.g. sensor blinding, eclipses);
ECSS-E-ST-10C | ECSS - Superseded v0.9 | P.2.1<4.1>a | Requirement | ECSS-E-ST-10_0790338 | 1 | Created | The PUM shall include the following: 1. summary of the product design, showing the definition of the product, its constituents, the distribution of functions and the major interfaces; 2. block diagram of the product; 3. top-level description of the product software architecture; 4. description of nominal product operations scenarios and constraints e.g. mutually exclusive modes of operation, power or resource sharing.
ECSS-E-ST-10C | ECSS - Superseded v0.9 | P.2.1<4.2>a | Requirement | ECSS-E-ST-10_0790339 | 1 | Created | The PUM shall include the following: 1. description of product-level autonomy provisions in the areas of fault management (FDIR); 2. definition, for each autonomous function, of the logic or rules used and of its internal (product constituents) and external interfaces.
ECSS-E-ST-10C | ECSS - Superseded v0.9 | P.2.1<4.3>a | Requirement | ECSS-E-ST-10_0790340 | 1 | Created | The PUM shall include the following: 1. drawings of the overall product configuration in all product modes; 2. definition of the product reference axes system(s); 3. drawings of the product layouts.
ECSS-E-ST-10C | ECSS - Superseded v0.9 | P.2.1<4.4>a | Requirement | ECSS-E-ST-10_0790341 | 1 | Created | The PUM shall provide the distribution (or allocation) of the following budgets, per product constituent, or per operating mode, as appropriate: 1. mass properties; 2. alignment; 3. power consumption for all operational modes; 4. thermal budget and constraints and predictions; 5. Description of interfaces and related budgets. (e.g. RF links); 6. telemetry and telecommand date rates; 7. memory; 8. timing.
ECSS-E-ST-10C | ECSS - Superseded v0.9 | P.2.1<4.5>a | Requirement | ECSS-E-ST-10_0790342 | 1 | Created | The PUM shall provide a cross-reference to the applicable version of the ICD.
ECSS-E-ST-10C | ECSS - Superseded v0.9 | P.2.1<4.6>a | Requirement | ECSS-E-ST-10_0790343 | 1 | Created | The PUM shall describe the conditions and procedures for the handling of the product, be it integrated or stand-alone.
ECSS-E-ST-10C | ECSS - Superseded v0.9 | P.2.1<4.6>b | Requirement | ECSS-E-ST-10_0790344 | 1 | Created | The PUM shall describe the specific design features, transport and environmental conditions, required GSE, and limitations for the handling of the product.
ECSS-E-ST-10C | ECSS - Superseded v0.9 | P.2.1<4.7>a | Requirement | ECSS-E-ST-10_0790345 | 1 | Created | The PUM shall describe the conditions and procedures for the storage of the product, be it integrated or stand-alone.
ECSS-E-ST-10C | ECSS - Superseded v0.9 | P.2.1<4.7>b | Requirement | ECSS-E-ST-10_0790346 | 1 | Created | The PUM shall describe the specific design features, environmental conditions, required GSE, monitoring requirements, life-limited items, health maintenance procedures (activation, monitoring) and limitations for the storage of the product.
ECSS-E-ST-10C | ECSS - Superseded v0.9 | P.2.1<4.8>a | Requirement | ECSS-E-ST-10_0790347 | 1 | Created | The PUM shall describe the conditions and procedures for the installation of the product, be it integrated or stand-alone.
ECSS-E-ST-10C | ECSS - Superseded v0.9 | P.2.1<4.8>b | Requirement | ECSS-E-ST-10_0790348 | 1 | Created | The PUM shall describe the specific design features, required GSE, modes, environmental conditions, and limitations for the installation of the product.
ECSS-E-ST-10C | ECSS - Superseded v0.9 | P.2.1<4.9.1>a | Requirement | ECSS-E-ST-10_0790349 | 1 | Created | The PUM shall include timelines, modes and procedures, constraints to operate the product during its life cycle in nominal and contingency conditions, and highlight critical operations. NOTE 1 When the product is a space segment, the product operations aspects are included in a specific part of the UM called Flight Operations Manual (FOM). NOTE 2 The implementation of the FOM by the ground segment responsible organisation is contained in the Mission Operations Plan (MOP, as defined in ECSS-E-ST-70 Annex G).
ECSS-E-ST-10C | ECSS - Superseded v0.9 | P.2.1<4.9.2>a | Requirement | ECSS-E-ST-10_0790350 | 1 | Created | The PUM shall include: 1. Baseline event timelines for all nominal and contingency modes and phases. 2. Related constraints.
ECSS-E-ST-10C | ECSS - Superseded v0.9 | P.2.1<4.9.2>b | Requirement | ECSS-E-ST-10_0790351 | 1 | Created | Each timeline shall contain a detailed description (i.e. down to the level of each single operational action) of the complete sequence of operations to be carried out, including a description of the rationale behind the chosen sequence of events, a definition of any constraints (e.g. absolute timing, relative timing) and the interrelationships between operations in the sequence.
ECSS-E-ST-10C | ECSS - Superseded v0.9 | P.2.1<4.9.3>a | Requirement | ECSS-E-ST-10_0790352 | 1 | Created | The PUM shall describe all nominal and contingency modes, including: 1. their purpose (i.e. circumstances under which they are used), 2. the related procedures, 3. operational constraints, 4. resource utilization, 5. the definition of the associated modes, and 6. monitoring requirements.
ECSS-E-ST-10C | ECSS - Superseded v0.9 | P.2.1<4.9.3>b | Requirement | ECSS-E-ST-10_0790353 | 1 | Created | The PUM shall describe the allowable mode transitions and the operations procedure corresponding to each such transition.
ECSS-E-ST-10C | ECSS - Superseded v0.9 | P.2.1<4.9.3>c | Requirement | ECSS-E-ST-10_0790354 | 1 | Created | Appropriate cross-reference shall be made to product constituent modes and procedures.
ECSS-E-ST-10C | ECSS - Superseded v0.9 | P.2.1<4.9.4>a | Requirement | ECSS-E-ST-10_0790355 | 1 | Created | The PUM shall provide the results of the product failure modes, effects and criticality analysis (FMECA) and the resulting list of single point failures.
ECSS-E-ST-10C | ECSS - Superseded v0.9 | P.2.1<4.9.4>b | Requirement | ECSS-E-ST-10_0790356 | 1 | Created | Potential product failures shall be identified by means of a fault-tree analysis (FTA).
ECSS-E-ST-10C | ECSS - Superseded v0.9 | P.2.1<4.10>a | Requirement | ECSS-E-ST-10_0790357 | 1 | Created | The PUM shall describe the conditions, procedures and logistics for the maintenance of the product, be it integrated or stand-alone. NOTE The description can refer to the document that conforms to the Integrated Logistic Support Plan in conformance with ECSS-M-ST-70.
ECSS-E-ST-10C | ECSS - Superseded v0.9 | P.2.1<4.11>a | Requirement | ECSS-E-ST-10_0790358 | 1 | Created | The PUM shall describe the conditions and procedures for the disposal of the product, be it integrated or stand-alone.
ECSS-E-ST-10C | ECSS - Superseded v0.9 | P.2.1<4.11>b | Requirement | ECSS-E-ST-10_0790359 | 1 | Created | The procedures shall include passivation, as relevant.
ECSS-E-ST-10C | ECSS - Superseded v0.9 | P.2.1<4.11>c | Requirement | ECSS-E-ST-10_0790360 | 1 | Created | The PUM shall identify the risks during and after disposal.
ECSS-E-ST-10C | ECSS - Superseded v0.9 | P.2.1<5.1>a | Requirement | ECSS-E-ST-10_0790361 | 1 | Created | The information specified in P.2.1<5.2> to P.2.1<5.9> shall be provided for each product constituent.
ECSS-E-ST-10C | ECSS - Superseded v0.9 | P.2.1<5.2>a | Requirement | ECSS-E-ST-10_0790362 | 1 | Created | The PUM shall describe the product constituent including: 1. the overall functions of the product constituent and the definition of its operational modes during the different mission phases; 2. description of any product constituent management functions, fault management concept and redundancy provisions; 3. a summary description of the component units/equipment and software including the functions which each supports; 4. product constituent functional block diagrams and a diagram showing the source of telemetry outputs and the sink of telecommand inputs; 5. interfaces; 6. budgets.
ECSS-E-ST-10C | ECSS - Superseded v0.9 | P.2.1<5.3>a | Requirement | ECSS-E-ST-10_0790363 | 1 | Created | The following shall be provided for each product constituent: 1. a detailed design description, including block diagrams, functional diagrams, logic and circuit diagrams; 2. physical characteristics including location and connections to the support structure, axes definition and alignment where relevant, dimensions and mass properties; 3. principle of operation and operational constraints of the product constituent; 4. if a product constituent is composed of many complex elements, it may be necessary to provide a lower level of breakdown.
ECSS-E-ST-10C | ECSS - Superseded v0.9 | P.2.1<5.4>a | Requirement | ECSS-E-ST-10_0790364 | 1 | Created | The PUM shall include: 1. description of software design, 2. product constituent software, 3. application process service software, and 4. memory map.
ECSS-E-ST-10C | ECSS - Superseded v0.9 | P.2.1<5.4>b | Requirement | ECSS-E-ST-10_0790365 | 1 | Created | The PUM shall describe the organization of the software and its physical mapping onto hardware.
ECSS-E-ST-10C | ECSS - Superseded v0.9 | P.2.1<5.4>c | Requirement | ECSS-E-ST-10_0790366 | 1 | Created | The PUM shall describe the details of each software component i.e. scheduler, interrupt handler, I/O system, telecommand packet handling system, telemetry packet handling system, including for each component its functions, component routines, input/output interfaces, timing and performance characteristics, flowcharts and details of any operational constraints.
ECSS-E-ST-10C | ECSS - Superseded v0.9 | P.2.1<5.4>d | Requirement | ECSS-E-ST-10_0790367 | 1 | Created | For the application process service software, the PUM shall: 1. describe the services implemented making cross-reference to ECSS-E-ST-70-41 “Telemetry and telecommand packet utilization”, as tailored for the mission; 2. summarize all telemetry and telecommand structures (e.g. packets) including the conditions under which they are generated, the generation frequency, content and interpretation.
ECSS-E-ST-10C | ECSS - Superseded v0.9 | P.2.1<5.4>e | Requirement | ECSS-E-ST-10_0790368 | 1 | Created | For each memory block, a map shall be provided showing RAM and ROM address areas, areas allocated for program code, buffer space and working parameters (e.g. content of protected memory).
ECSS-E-ST-10C | ECSS - Superseded v0.9 | P.2.1<5.5>a | Requirement | ECSS-E-ST-10_0790369 | 1 | Created | The PUM shall describe all relevant product constituent performance characteristics, define the expected performance degradation as a function of time during the mission, and identify the resulting impact in terms of modifications to operational requirements or constraints.
ECSS-E-ST-10C | ECSS - Superseded v0.9 | P.2.1<5.6>a | Requirement | ECSS-E-ST-10_0790370 | 1 | Created | For each product constituent, the following lists shall be provided: 1. a list of the housekeeping telemetry parameters; 2. a list of the telecommands.
ECSS-E-ST-10C | ECSS - Superseded v0.9 | P.2.1<5.6>b | Requirement | ECSS-E-ST-10_0790371 | 1 | Created | Each housekeeping telemetry shall have a functional description with validity conditions, telecommand relationship, and all technical information necessary for using it.
ECSS-E-ST-10C | ECSS - Superseded v0.9 | P.2.1<5.6>c | Requirement | ECSS-E-ST-10_0790372 | 1 | Created | Each telecommand shall have a functional description with utilization conditions (e.g. pre-transmission validity, criticality level), command parameters (syntax and semantics) and execution verification in telemetry.
ECSS-E-ST-10C | ECSS - Superseded v0.9 | P.2.1<5.7>a | Requirement | ECSS-E-ST-10_0790373 | 1 | Created | The PUM shall describe: 1. Identification of potential product constituent failures by means of a systematic failure analysis (including a subsystem FMECA and FTA). 2. Identification of the methods by which the higher levels can identify a failure condition from analysis of the telemetry data and isolate the source of the failure.
ECSS-E-ST-10C | ECSS - Superseded v0.9 | P.2.1<5.8>a | Requirement | ECSS-E-ST-10_0790374 | 1 | Created | The PUM shall describe: 1. product constituent modes; 2. nominal operational procedures; 3. contingency procedures.
ECSS-E-ST-10C | ECSS - Superseded v0.9 | P.2.1<5.8>b | Requirement | ECSS-E-ST-10_0790375 | 1 | Created | product constituent modes shall be defined for all distinct nominal and back-up modes of the subsystem including: 1. purpose (i.e. conditions under which each is used); 2. operational constraints; 3. resource utilization; 4. the definition of the associated modes for each product constituent and its software functions; 5. higher level monitoring requirements; 6. identification of the allowable mode transitions and any product constituent operational constraints.
ECSS-E-ST-10C | ECSS - Superseded v0.9 | P.2.1<5.8>c | Requirement | ECSS-E-ST-10_0790376 | 1 | Created | Nominal operational procedures shall be defined for each nominal mode transition identified under P.2.1<5.8>b.6.
ECSS-E-ST-10C | ECSS - Superseded v0.9 | P.2.1<5.8>d | Requirement | ECSS-E-ST-10_0790377 | 1 | Created | For each procedure described in P.2.1<5.8>c, the following shall be provided: 1. an introduction describing the purpose of the procedure and the phase(s) or conditions when applicable; 2. the body of the procedure, structured according to operational steps, including: (a) pre-conditions for the start of the step defining, where applicable: • product or product constituent level pre-requisites (e.g. configuration and resource requirements, such as power, fuel); • external interfacing products pre-requisites. (b) telecommands to be sent; (c) telemetry data to be monitored to verify correct execution of the step; (d) interrelationships between steps (e.g. conditional branching within the procedure, timing requirements or constraints, hold and check points); (e) conditions for completion of the step.
ECSS-E-ST-10C | ECSS - Superseded v0.9 | P.2.1<5.8>e | Requirement | ECSS-E-ST-10_0790378 | 1 | Created | Contingency procedures shall be defined for each failure case identified in the product constituent failure analysis (FMECA/FTA). NOTE This can utilize a nominal operational procedure already identified in P.2.1<5.8>c above.
ECSS-E-ST-10C | ECSS - Superseded v0.9 | P.2.1<5.8>f | Requirement | ECSS-E-ST-10_0790379 | 1 | Created | For contingency procedures, the same details shall be provided as for nominal operational procedures in P.2.1<5.8>d above.
ECSS-E-ST-10C | ECSS - Superseded v0.9 | P.2.1<5.8>g | Requirement | ECSS-E-ST-10_0790380 | 1 | Created | Where the recovery method for a failure or group of failures is mode, mission, or phase dependent, separate procedures shall be described for each mode/mission phase.
ECSS-E-ST-10C | ECSS - Superseded v0.9 | P.2.1<5.9>a | Requirement | ECSS-E-ST-10_0790381 | 1 | Created | For each operational mode of the product constituent, sensor output data, conditions under which they are generated, their contents, and data rate shall be described.
ECSS-E-ST-10C | ECSS - Superseded v0.9 | P.2.1<5.9>b | Requirement | ECSS-E-ST-10_0790382 | 1 | Created | Required on-board processing performed on sensor data and algorithms used for this shall be described.
ECSS-E-ST-10C | ECSS - Superseded v0.9 | P.2.2a | Requirement | ECSS-E-ST-10_0790383 | 1 | Created | Where the objective is to allow for the accommodation of equipment designed a posteriori w.r.t an existing platform or vehicle, the following documents shall be part of the UM: 1. The accommodation handbook describing the location, mounting, all interfaces and clearances of equipment in a platform or vehicle. 2. The installation plan describing the approach, methods, procedures, resources and organization to install, commission, and check the operation of the equipment in its fixed operational environment.
ECSS-E-ST-10C | ECSS - Superseded v0.9 | Q.2.1<1>a | Requirement | ECSS-E-ST-10_0790384 | 1 | Created | The analysis report shall contain a description of the purpose, objective, content and the reason prompting its preparation.
ECSS-E-ST-10C | ECSS - Superseded v0.9 | Q.2.1<1>b | Requirement | ECSS-E-ST-10_0790385 | 1 | Created | Any open issue, assumption and constraint relevant to this document shall be stated and described.
ECSS-E-ST-10C | ECSS - Superseded v0.9 | Q.2.1<2>a | Requirement | ECSS-E-ST-10_0790386 | 1 | Created | The analysis report shall list the applicable and reference documents in support to the generation of the document, and make a clear reference to the configuration baseline of the product considered for the analysis.
ECSS-E-ST-10C | ECSS - Superseded v0.9 | Q.2.1<3>a | Requirement | ECSS-E-ST-10_0790387 | 1 | Created | The analysis report shall list the applicable dictionary or glossary and the meaning of specific terms or abbreviations utilized in the document with the relevant meaning.
ECSS-E-ST-10C | ECSS - Superseded v0.9 | Q.2.1<4>a | Requirement | ECSS-E-ST-10_0790388 | 1 | Created | The analysis report shall summarize the analysis content and the method utilized.
ECSS-E-ST-10C | ECSS - Superseded v0.9 | Q.2.1<5>a | Requirement | ECSS-E-ST-10_0790389 | 1 | Created | The analysis report shall describe the basic assumptions, the boundary conditions, validity of the analysis, life profile aspects, and all other related limitations.
ECSS-E-ST-10C | ECSS - Superseded v0.9 | Q.2.1<6>a | Requirement | ECSS-E-ST-10_0790390 | 1 | Created | The analysis report shall describe and justify the analysis methods used including software, tools and associated models.
ECSS-E-ST-10C | ECSS - Superseded v0.9 | Q.2.1<7>a | Requirement | ECSS-E-ST-10_0790391 | 1 | Created | The analysis report shall present the main calculations, associated results, accuracies, sensitivities, margins where relevant.
ECSS-E-ST-10C | ECSS - Superseded v0.9 | Q.2.1<8>a | Requirement | ECSS-E-ST-10_0790392 | 1 | Created | The analysis report shall: 1. summarize the analysis results, 2. summarize the conditions of validity of this analysis, 3. clearly state and describe any open issue.
ECSS-E-ST-10C | ECSS - Superseded v0.9 | Q.2.1<8>b | Requirement | ECSS-E-ST-10_0790393 | 1 | Created | Where the analysis report is used for the verification of requirements it shall list the requirements to be verified (in correlation with the VCD), summarize the analysis results, present comparison with the requirements, and indicate the verification closeout judgements (e.g. requirement met / not met).
ECSS-E-ST-31-02C | ECSS - Superseded v0.9 | 5.1.1a | Requirement | ECSS-E-ST-31-02_1190003 | 1 | Created | The qualification process shall be based on a technical requirements specification, approved by the customer. | NOTE Usually the technical specification evolves from the functional requirements of the customer and defines the technical performances for the proposed solution as part of a business agreement.
ECSS-E-ST-31-02C | ECSS - Superseded v0.9 | 5.1.1b | Requirement | ECSS-E-ST-31-02_1190004 | 1 | Created | The technical requirements specification specified in 5.1.1a shall be written in accordance with DRD in Annex A.
ECSS-E-ST-31-02C | ECSS - Superseded v0.9 | 5.1.2a | Requirement | ECSS-E-ST-31-02_1190005 | 1 | Created | The specification shall be identifiable, referable and related to a TPHTE product.
ECSS-E-ST-31-02C | ECSS - Superseded v0.9 | 5.1.2b | Requirement | ECSS-E-ST-31-02_1190006 | 1 | Created | The following entity shall be responsible for the TS: 1. the supplier for a generic TPHTE specification, which is not related to a specific application; 2. the customer for a specific TPHTE specification, which is related to a specific application. | NOTE A delta qualification can be necessary, if the generic specification does not completely meet the requirements for a specific application.
ECSS-E-ST-31-02C | ECSS - Superseded v0.9 | 5.1.2c | Requirement | ECSS-E-ST-31-02_1190007 | 1 | Created | Each technical requirement shall be separately stated.
ECSS-E-ST-31-02C | ECSS - Superseded v0.9 | 5.1.2d | Requirement | ECSS-E-ST-31-02_1190008 | 1 | Created | Abbreviated terms used in requirements shall be defined in a dedicated section of the specification.
ECSS-E-ST-31-02C | ECSS - Superseded v0.9 | 5.1.2e | Requirement | ECSS-E-ST-31-02_1190009 | 1 | Created | The technical requirements shall be consistent and not in conflict with the other requirements within the specification.
ECSS-E-ST-31-02C | ECSS - Superseded v0.9 | 5.1.2f | Requirement | ECSS-E-ST-31-02_1190010 | 1 | Created | The technical requirements shall not be in conflict with other requirements contained in business agreement documents.
ECSS-E-ST-31-02C | ECSS - Superseded v0.9 | 5.1.2g | Requirement | ECSS-E-ST-31-02_1190011 | 1 | Created | The specification shall be complete in terms of applicable technical requirements and reference to applicable documents.
ECSS-E-ST-31-02C | ECSS - Superseded v0.9 | 5.1.2h | Requirement | ECSS-E-ST-31-02_1190012 | 1 | Created | The specification shall be under configuration management.
ECSS-E-ST-31-02C | ECSS - Superseded v0.9 | 5.1.2i | Requirement | ECSS-E-ST-31-02_1190013 | 1 | Created | Quantity of units required for the qualification process shall be specified in the TS. | NOTE TS exclude requirements such as cost, methods of payment, time or place of delivery.
ECSS-E-ST-31-02C | ECSS - Superseded v0.9 | 5.1.3a | Requirement | ECSS-E-ST-31-02_1190014 | 1 | Created | Each technical requirement shall be described in quantifiable terms.
ECSS-E-ST-31-02C | ECSS - Superseded v0.9 | 5.1.3b | Requirement | ECSS-E-ST-31-02_1190015 | 1 | Created | The technical requirements shall be unambiguous.
ECSS-E-ST-31-02C | ECSS - Superseded v0.9 | 5.1.3c | Requirement | ECSS-E-ST-31-02_1190016 | 1 | Created | Each technical requirement shall be unique.
ECSS-E-ST-31-02C | ECSS - Superseded v0.9 | 5.1.3d | Requirement | ECSS-E-ST-31-02_1190017 | 1 | Created | A unique identifier shall be assigned to each technical requirement.
ECSS-E-ST-31-02C | ECSS - Superseded v0.9 | 5.1.3e | Requirement | ECSS-E-ST-31-02_1190018 | 1 | Created | Each technical requirement shall be separately stated.
ECSS-E-ST-31-02C | ECSS - Superseded v0.9 | 5.1.3f | Requirement | ECSS-E-ST-31-02_1190019 | 1 | Created | A technical requirement shall be verifiable using one or more approved verification methods.
ECSS-E-ST-31-02C | ECSS - Superseded v0.9 | 5.1.3g | Requirement | ECSS-E-ST-31-02_1190020 | 1 | Created | The tolerance shall be specified for each parameter/variable. | NOTE The technical requirement tolerance is a range of values within which the conformity to the requirement is accepted.
ECSS-E-ST-31-02C | ECSS - Superseded v0.9 | 5.1.3h | Recommendation | ECSS-E-ST-31-02_1190268 | 1 | Created | Technical requirements should be stated in performance or “what-is-necessary” terms, as opposed to “how-to" perform a task, unless the exact steps in performance of the task are essential to ensure the proper functioning of the product.
ECSS-E-ST-31-02C | ECSS - Superseded v0.9 | 5.1.3i | Recommendation | ECSS-E-ST-31-02_1190269 | 1 | Created | Technical requirements should be expressed in a positive way, as a complete sentence (with a verb and a noun).
ECSS-E-ST-31-02C | ECSS - Superseded v0.9 | 5.1.3j | Requirement | ECSS-E-ST-31-02_1190021 | 1 | Created | The verbal form “shall” shall be used whenever a provision is a requirement.
ECSS-E-ST-31-02C | ECSS - Superseded v0.9 | 5.1.3k | Requirement | ECSS-E-ST-31-02_1190022 | 1 | Created | The verbal form “should” shall be used whenever a provision is a recommendation.
ECSS-E-ST-31-02C | ECSS - Superseded v0.9 | 5.1.3l | Requirement | ECSS-E-ST-31-02_1190023 | 1 | Created | The verbal form “may” shall be used whenever a provision is a permission.
ECSS-E-ST-31-02C | ECSS - Superseded v0.9 | 5.1.3m | Requirement | ECSS-E-ST-31-02_1190024 | 1 | Created | The verbal form “can” shall be used to indicate possibility or capability.
ECSS-E-ST-31-02C | ECSS - Superseded v0.9 | 5.1.3n | Requirement | ECSS-E-ST-31-02_1190025 | 1 | Created | The following terms shall not be used in a TS requirement: “and/or”, “etc”, “goal”, “shall be included but not limited to”, “relevant”, “necessary”, “appropriate”, “as far as possible”, “optimize”, “minimize”, “maximize”, “typical”, “rapid”, “user-friendly”, “easy”, “sufficient”, “enough”, “suitable”, “satisfactory”, adequate”, “quick”, “first rate”, “best possible”, “great”, “small”, “large”, and “state of the art”.
ECSS-E-ST-31-02C | ECSS - Superseded v0.9 | 5.2a | Requirement | ECSS-E-ST-31-02_1190026 | 1 | Created | Materials, parts and processes for TPHTE to be qualified shall be documented in the following lists (see Table 5-7): 1. Declared materials list 2. Declared mechanical parts list 3. Declared processes list
ECSS-E-ST-31-02C | ECSS - Superseded v0.9 | 5.3.1a | Requirement | ECSS-E-ST-31-02_1190027 | 1 | Created | The qualification stage shall be completed before launch.
ECSS-E-ST-31-02C | ECSS - Superseded v0.9 | 5.3.2a | Requirement | ECSS-E-ST-31-02_1190028 | 1 | Created | Tools to be used to support the qualification process shall be validated for their intended use.
ECSS-E-ST-31-02C | ECSS - Superseded v0.9 | 5.3.2b | Requirement | ECSS-E-ST-31-02_1190029 | 1 | Created | The validation shall be performed under expected environmental conditions and operational constraints.
ECSS-E-ST-31-02C | ECSS - Superseded v0.9 | 5.3.2c | Requirement | ECSS-E-ST-31-02_1190030 | 1 | Created | Compatibility of tools and test equipment interfaces with flight qualification hardware shall be verified by test.
ECSS-E-ST-31-02C | ECSS - Superseded v0.9 | 5.3.2d | Requirement | ECSS-E-ST-31-02_1190031 | 1 | Created | Calibration of laboratory equipment shall be verified prior to their use.
ECSS-E-ST-31-02C | ECSS - Superseded v0.9 | 5.3.2e | Requirement | ECSS-E-ST-31-02_1190032 | 1 | Created | Tools and test equipment that is modified and used in a new application shall be re-verified according to 5.3.2a to 5.3.2d.
ECSS-E-ST-31-02C | ECSS - Superseded v0.9 | 5.3.2f | Requirement | ECSS-E-ST-31-02_1190033 | 1 | Created | Test facilities, tools and instrumentation shall be designed to avoid adverse effects on the qualification objectives. | NOTE Examples of these are: Thermocouples, strain gauges, heater mounting, cooling devices, support structures.
ECSS-E-ST-31-02C | ECSS - Superseded v0.9 | 5.4a | Requirement | ECSS-E-ST-31-02_1190034 | 1 | Created | The scope of the qualification process shall be adapted to the qualification heritage of the product.
ECSS-E-ST-31-02C | ECSS - Superseded v0.9 | 5.4b | Requirement | ECSS-E-ST-31-02_1190035 | 1 | Created | For categorization of the heritage the product categories of Table 5-1 shall be used.
ECSS-E-ST-31-02C | ECSS - Superseded v0.9 | 5.4c | Requirement | ECSS-E-ST-31-02_1190036 | 1 | Created | The qualification process shall be structured according to Figure 5-1.
ECSS-E-ST-31-02C | ECSS - Superseded v0.9 | 5.5.1a | Requirement | ECSS-E-ST-31-02_1190039 | 1 | Created | Qualification shall demonstrate that the design of the TPHTE meets the requirements of the technical specification. | NOTE The qualification can be supported by in-orbit demonstration to verify requirements, which are affected by zero-g environment.
ECSS-E-ST-31-02C | ECSS - Superseded v0.9 | 5.5.1b | Requirement | ECSS-E-ST-31-02_1190040 | 1 | Created | When a requirement is verified by qualification at lower level, the traceability to the lower level verification evidence shall be provided. | NOTE This concerns manufacturing processes as well as parts, materials and sub-units of a TPHTE.
ECSS-E-ST-31-02C | ECSS - Superseded v0.9 | 5.5.1c | Requirement | ECSS-E-ST-31-02_1190041 | 1 | Created | Formal close-out of qualification at lower level shall be performed prior to close-out at higher level.
ECSS-E-ST-31-02C | ECSS - Superseded v0.9 | 5.5.2a | Requirement | ECSS-E-ST-31-02_1190042 | 1 | Created | The supplier shall allow quality audits in support to the qualification process in accordance with EN 9100-2009 clause 4.6.4.2.
ECSS-E-ST-31-02C | ECSS - Superseded v0.9 | 5.5.2b | Requirement | ECSS-E-ST-31-02_1190043 | 1 | Created | Quality audits shall be conducted such that the supplier’s know-how and proprietary data are protected. | NOTE As a general rule audits should be performed by quality assurance personnel of the customer and not by experts in the field.
ECSS-E-ST-31-02C | ECSS - Superseded v0.9 | 5.5.3.1a | Requirement | ECSS-E-ST-31-02_1190044 | 1 | Created | A verification plan (VP) shall be prepared in conformance with the DRD in Annex B and agreed with the customer.
ECSS-E-ST-31-02C | ECSS - Superseded v0.9 | 5.5.3.1b | Requirement | ECSS-E-ST-31-02_1190045 | 1 | Created | The qualification of TPHTE shall be accomplished by one or more of the following verification methods: 1. Test (including demonstration), as specified in 5.5.3.2. 2. Analysis (including similarity), as specified in 5.5.3.3. 3. Review-of-design, as specified in 5.5.3.4. 4. Inspection, as specified in 5.5.3.5.
ECSS-E-ST-31-02C | ECSS - Superseded v0.9 | 5.5.3.1c | Requirement | ECSS-E-ST-31-02_1190046 | 1 | Created | The selected qualification methods shall be defined in a verification plan specified in 5.5.3.1a.
ECSS-E-ST-31-02C | ECSS - Superseded v0.9 | 5.5.3.2a | Requirement | ECSS-E-ST-31-02_1190047 | 1 | Created | Verification by test shall consist of measuring product performance and functions under representative simulated environments.
ECSS-E-ST-31-02C | ECSS - Superseded v0.9 | 5.5.3.2b | Requirement | ECSS-E-ST-31-02_1190048 | 1 | Created | All safety critical functions shall be verified by test.
ECSS-E-ST-31-02C | ECSS - Superseded v0.9 | 5.5.3.2c | Requirement | ECSS-E-ST-31-02_1190049 | 1 | Created | Qualification shall be carried out on hardware, which is representative of the end item in terms of design, materials, tooling and methods.
ECSS-E-ST-31-02C | ECSS - Superseded v0.9 | 5.5.3.2d | Requirement | ECSS-E-ST-31-02_1190050 | 1 | Created | TPHTE subject to qualification test shall be manufactured applying qualified processes.
ECSS-E-ST-31-02C | ECSS - Superseded v0.9 | 5.5.3.3.1a | Requirement | ECSS-E-ST-31-02_1190051 | 1 | Created | Verification by analysis shall consist of performing theoretical or empirical evaluation using techniques agreed with the customer.
ECSS-E-ST-31-02C | ECSS - Superseded v0.9 | 5.5.3.3.1b | Requirement | ECSS-E-ST-31-02_1190052 | 1 | Created | Analysis shall be performed to predict specified performance parameter of the TPHTE.
ECSS-E-ST-31-02C | ECSS - Superseded v0.9 | 5.5.3.3.1c | Requirement | ECSS-E-ST-31-02_1190053 | 1 | Created | Analytical prediction results shall be correlated with qualification test results. | NOTE Result correlations lead to software tool validation, which can reduce follow-on qualification processes.
ECSS-E-ST-31-02C | ECSS - Superseded v0.9 | 5.5.3.3.1d | Requirement | ECSS-E-ST-31-02_1190054 | 1 | Created | Discrepancies between analytical prediction and test results shall be analysed in order to demonstrate that the objective of the qualification is not compromised.
ECSS-E-ST-31-02C | ECSS - Superseded v0.9 | 5.5.3.3.1e | Requirement | ECSS-E-ST-31-02_1190055 | 1 | Created | Mechanical and thermal performance analysis and test prediction shall be documented in a dedicated report in conformance with ECSS-E-ST-31, Annex C. | NOTE Analysis and test prediction can be split in two documents.
ECSS-E-ST-31-02C | ECSS - Superseded v0.9 | 5.5.3.3.2a | Requirement | ECSS-E-ST-31-02_1190056 | 1 | Created | For a product that is similar to already qualified products, a similarity analysis shall be performed to identify differences requiring complementary qualification activities.
ECSS-E-ST-31-02C | ECSS - Superseded v0.9 | 5.5.3.3.2b | Requirement | ECSS-E-ST-31-02_1190057 | 1 | Created | Qualification by similarity shall not be performed on a product that has been previously qualified by similarity.
ECSS-E-ST-31-02C | ECSS - Superseded v0.9 | 5.5.3.4a | Requirement | ECSS-E-ST-31-02_1190058 | 1 | Created | For verification by ROD existing records and evidence shall be used to demonstrate that requirements are met. | NOTE Existing records and evidence are validated design documents, approved design reports, technical description, engineering and manufacturing drawings.
ECSS-E-ST-31-02C | ECSS - Superseded v0.9 | 5.5.3.4b | Requirement | ECSS-E-ST-31-02_1190059 | 1 | Created | Verification by ROD shall be documented in a Review-of-Design report in conformance with the DRD in Annex C.
ECSS-E-ST-31-02C | ECSS - Superseded v0.9 | 5.5.3.5a | Requirement | ECSS-E-ST-31-02_1190060 | 1 | Created | For verification by inspection visual determination of physical characteristics shall be used to demonstrate that requirements are met. | NOTE Physical characteristics include constructional features, hardware conformance to document drawing and workmanship requirements, physical conditions.
ECSS-E-ST-31-02C | ECSS - Superseded v0.9 | 5.5.3.5b | Requirement | ECSS-E-ST-31-02_1190061 | 1 | Created | Verification by inspection shall be documented in an Inspection Report in conformance with the DRD in Annex D.
ECSS-E-ST-31-02C | ECSS - Superseded v0.9 | 5.5.4.1a | Requirement | ECSS-E-ST-31-02_1190062 | 1 | Created | Equipment for which a full qualification programme is required as per Table 5-1 shall be qualified by test according to clause 5.5.3.2 and 5.6 and by analysis according to clause 5.5.3.3.
ECSS-E-ST-31-02C | ECSS - Superseded v0.9 | 5.5.4.2a | Requirement | ECSS-E-ST-31-02_1190063 | 1 | Created | Equipment for which a delta qualification programme is required as per Table 5-1 shall undergo a delta qualification programme, which is a subset of the full qualification programme of clause 5.5.4.1.
ECSS-E-ST-31-02C | ECSS - Superseded v0.9 | 5.5.4.2b | Requirement | ECSS-E-ST-31-02_1190064 | 1 | Created | The delta qualification programme shall be selected on a case-by-case basis and based on the modifications to existing qualified hardware.
ECSS-E-ST-31-02C | ECSS - Superseded v0.9 | 5.5.4.2c | Requirement | ECSS-E-ST-31-02_1190065 | 1 | Created | The delta qualification programme shall be agreed with the customer.
ECSS-E-ST-31-02C | ECSS - Superseded v0.9 | 5.5.5.1a | Requirement | ECSS-E-ST-31-02_1190066 | 1 | Created | The following generic performance characteristics of a TPHTE shall be determined and verified against specified data: 1. Ability to sustain the combination of the predicted worst mechanical loads: (a) External mechanical loads. (b) Internal loads due to the saturation pressure of the heat carrier fluid within the TPHTE exposure temperature range. (c) Thermo-mechanical loads due to temperature cycling and CTE mismatch within the TPHTE exposure temperature range. (d) Loads imposed by volume change due to freezing/thawing of the heat carrier within the TPHTE exposure temperature range. 2. Safe life item and fatigue-life demonstration (a) Safe life item demonstration, performed by analysis or test or both in conformance with ECSS-E-ST-32-01 for TPHTE not submitted to a proof pressure or for which the proof factor used in the proof pressure test is less than 1,5. (b) Fatigue-life demonstration, performed by analysis or test or both in conformance with ECSS-E-ST-32 for TPHTE for which the proof factor used in the proof pressure test is equal or larger than 1,5. 3. Thermal parameters: (a) Minimum and maximum heat transport capability over the TPHTE thermal performance temperature range. NOTE For heat pipes only the maximum heat transport capability is of interest. (b) Evaporator heat flux over the TPHTE thermal performance temperature range. (c) Heat transfer coefficient in the evaporator and condenser. (d) Overall thermal resistance of the device. 4. Operational characteristics (a) Maximum heat load applied in one step at discrete temperatures over the specified range. (b) Start-up behaviour from frozen conditions, if the exposure temperature range includes freezing of the working fluid. (c) For cryogenic TPHTE, start-up from the super-critical state of the working fluid. 5. Leak-before-burst. 6. Lifetime performance: (a) Long-term compatibility between fluid and wetted materials (materials in contact with the fluid). (b) Space radiation effects in order to demonstrate that fluid de-composition does not adversely affect specified TPHTE performance during the product life cycle.
ECSS-E-ST-31-02C | ECSS - Superseded v0.9 | 5.5.5.2a | Requirement | ECSS-E-ST-31-02_1190067 | 1 | Created | For CCHP the following specific performance characteristics shall be determined and verified against specified data: 1. Reduction of transport capability due to heat pipe bending at the minimum specified radius. 2. Reduction of transport capability due to tilt (see Figure 3-1). | NOTE To item 1: The minimum bending radius is defined by the supplier.
ECSS-E-ST-31-02C | ECSS - Superseded v0.9 | 5.5.5.2b | Requirement | ECSS-E-ST-31-02_1190068 | 1 | Created | For VCHP, the following specific performance characteristics shall be determined and verified against specified data: 1. The characteristics specified in 5.5.5.2a, 2. Maximum transport capability in fully-on conditions, 3. Heat leak from condenser to evaporator in off-mode, 4. Thermal resistance between condenser and reservoir, 5. Ability to regulate the evaporator temperature with passive and active methods. | NOTE Passive methods include devices with non-heated gas reservoirs, active methods include devices with heated/cooled gas reservoirs.
ECSS-E-ST-31-02C | ECSS - Superseded v0.9 | 5.5.5.2c | Requirement | ECSS-E-ST-31-02_1190069 | 1 | Created | For HP Diode, the following specific performance characteristics shall be determined and verified against specified data. 1. The characteristics specified in 5.5.5.2a, 2. Maximum heat transport capability in forward mode, 3. Time and energy to move from forward to reverse mode, 4. Time and energy to move from reverse to forward mode, 5. Heat leak from condenser to evaporator in reverse mode.
ECSS-E-ST-31-02C | ECSS - Superseded v0.9 | 5.5.5.2d | Requirement | ECSS-E-ST-31-02_1190070 | 1 | Created | For CDL, the following specific performance characteristics shall be determined and verified against specified data 1. Minimum heat load applied under which start-up is possible over the specified temperature range, 2. Sensitivity of the minimum heat load in relation to the thermal mass attached to the evaporator, 3. Minimum heat load applied under which nominal operation is possible over the specified temperature range, 4. Sub-cooling conditions to guarantee specified performance, 5. Impact on performance due to tilt (see Figure 3-2) and adverse elevation (evaporator above condenser), 6. Heat leak from condenser to evaporator in off-mode, 7. Ability to regulate the evaporator temperature with passive and active methods. | NOTE Passive methods include devices with passive regulation (by-pass) valves in TPL. Active methods include devices with heated/cooled liquid reservoirs, heated regulation valves and TPLs with thermo-electric cooler (TEC) on the liquid reservoir.
ECSS-E-ST-31-02C | ECSS - Superseded v0.9 | 5.6.1a | Requirement | ECSS-E-ST-31-02_1190071 | 1 | Created | The number of TPHTE units submitted to the qualification programme test units shall be in accordance with Figure 5-2 and Figure 5-3.
ECSS-E-ST-31-02C | ECSS - Superseded v0.9 | 5.6.2a | Requirement | ECSS-E-ST-31-02_1190072 | 1 | Created | Equipment for which a full qualification programme is required as per Table 5-1 shall be verified by qualification testing according to the test sequence as defined in Figure 5-2 for HP and Figure 5-3 for CDL.
ECSS-E-ST-31-02C | ECSS - Superseded v0.9 | 5.6.2b | Requirement | ECSS-E-ST-31-02_1190073 | 1 | Created | For an equipment where a delta qualification programme is required as per Table 5-1, the supplier shall derive from the test sequence of Figure 5-2 for HP and Figure 5-3 for CDL a reduced test sequence for delta qualification.
ECSS-E-ST-31-02C | ECSS - Superseded v0.9 | 5.6.2c | Requirement | ECSS-E-ST-31-02_1190074 | 1 | Created | The delta qualification sequence shall be agreed with the customer.
ECSS-E-ST-31-02C | ECSS - Superseded v0.9 | 5.6.3.1a | Requirement | ECSS-E-ST-31-02_1190077 | 1 | Created | Before starting the qualification test campaign the following preconditions shall be met: 1. Establishing of a test specification in conformance with the DRD in Annex E, 2. Establishing of test procedures in conformance with the DRD in Annex F, and 3. Conductance of test readiness review.
ECSS-E-ST-31-02C | ECSS - Superseded v0.9 | 5.6.3.1b | Requirement | ECSS-E-ST-31-02_1190078 | 1 | Created | At completion of the test sequence a post-test review shall be conducted.
ECSS-E-ST-31-02C | ECSS - Superseded v0.9 | 5.6.3.1c | Requirement | ECSS-E-ST-31-02_1190079 | 1 | Created | Test documentation shall be agreed with the customer.
ECSS-E-ST-31-02C | ECSS - Superseded v0.9 | 5.6.3.2.1a | Requirement | ECSS-E-ST-31-02_1190080 | 1 | Created | The test tolerances specified in Table 5-2 shall be applied to the nominal test values specified.
ECSS-E-ST-31-02C | ECSS - Superseded v0.9 | 5.6.3.2.1b | Requirement | ECSS-E-ST-31-02_1190081 | 1 | Created | For the purpose of 5.6.3.2.1a, test tolerances shall include test instrumentation accuracy. | NOTE The tolerances specified in Table 5-2 are the allowable ranges within which the test parameters can vary. The values in the table are inclusive of instrumentation accuracy.
ECSS-E-ST-31-02C | ECSS - Superseded v0.9 | 5.6.3.2.2a | Requirement | ECSS-E-ST-31-02_1190083 | 1 | Created | The accuracy of test instrumentation shall be verified in accordance with approved calibration procedures.
ECSS-E-ST-31-02C | ECSS - Superseded v0.9 | 5.6.3.2.2b | Requirement | ECSS-E-ST-31-02_1190084 | 1 | Created | All test instrumentation shall be within the normal calibration period at the time of the test.
ECSS-E-ST-31-02C | ECSS - Superseded v0.9 | 5.6.3.2.3a | Requirement | ECSS-E-ST-31-02_1190085 | 1 | Created | Test results shall be monitored and compared across major test sequences for trends or evidence of anomalous behaviour of the test set up.
ECSS-E-ST-31-02C | ECSS - Superseded v0.9 | 5.6.3.2.3b | Requirement | ECSS-E-ST-31-02_1190086 | 1 | Created | Test reports shall be established for each test performed in conformance with the DRD in Annex G.
ECSS-E-ST-31-02C | ECSS - Superseded v0.9 | 5.6.3.3a | Requirement | ECSS-E-ST-31-02_1190087 | 1 | Created | Performance test, leak test and long duration test results shall be used to perform trend analysis to detect long-term gradually increasing defects and failures.
ECSS-E-ST-31-02C | ECSS - Superseded v0.9 | 5.6.4a | Requirement | ECSS-E-ST-31-02_1190088 | 1 | Created | The following properties of the test unit shall be measured, recorded and compared to specification in relevant drawings: 1. Completeness of configuration, 2. Materials as specified, 3. Dimension of unit and interfaces, 4. Mass, 5. Flatness of heat input and heat output zones, 6. Fluid amount (from manufacturing records), 7. Centre of gravity, 8. Momentum of inertia. | NOTE The determination of centre of gravity and moment of inertia can be performed by analysis.
ECSS-E-ST-31-02C | ECSS - Superseded v0.9 | 5.6.4b | Requirement | ECSS-E-ST-31-02_1190089 | 1 | Created | For the physical properties measurement the test unit shall not include test specific items.
ECSS-E-ST-31-02C | ECSS - Superseded v0.9 | 5.6.5a | Requirement | ECSS-E-ST-31-02_1190090 | 1 | Created | Proof pressure test shall be performed applying 1,5 times MDP as specified in ECSS-E-ST-32-02 for duration of 15 minutes. | NOTE During manufacturing processes (e.g. curing of panels with embedded heat pipes) the pressure can be higher than MDP, as long as the unit material stays in the elastic domain.
ECSS-E-ST-31-02C | ECSS - Superseded v0.9 | 5.6.5b | Requirement | ECSS-E-ST-31-02_1190091 | 1 | Created | Pressure shall be generated on the sealed unit by increasing the temperature of the unit and thus the saturation pressure of the heat carrier fluid (hot proof pressure test). | NOTE When the pressure target leads to a temperature higher than the critical temperature than the cold pressure test (before unit sealing) can be considered to reach the proof pressure requirement and a reduced proof factor can be accepted for the hot pressure test on the sealed unit.
ECSS-E-ST-31-02C | ECSS - Superseded v0.9 | 5.6.5c | Requirement | ECSS-E-ST-31-02_1190092 | 1 | Created | In cases where proof pressure test is not feasible, margins against mechanical failure shall be verified by analysis in accordance with ECSS-E-ST-32-02.
ECSS-E-ST-31-02C | ECSS - Superseded v0.9 | 5.6.6a | Requirement | ECSS-E-ST-31-02_1190093 | 1 | Created | The pressure cycle test shall consist of 2000 cycles between 1 bar and MDP at ambient temperature.
ECSS-E-ST-31-02C | ECSS - Superseded v0.9 | 5.6.6b | Requirement | ECSS-E-ST-31-02_1190094 | 1 | Created | The supplier shall analyse the number of cycles above the 2000 cycles, to which the TPHTE can be exposed before reaching the Woehler curve.
ECSS-E-ST-31-02C | ECSS - Superseded v0.9 | 5.6.7a | Requirement | ECSS-E-ST-31-02_1190095 | 1 | Created | Burst pressure test shall be performed applying 2,5 times MDP for duration of 15 minutes.
ECSS-E-ST-31-02C | ECSS - Superseded v0.9 | 5.6.7b | Requirement | ECSS-E-ST-31-02_1190096 | 1 | Created | No rupture or leak shall occur during burst pressure test.
ECSS-E-ST-31-02C | ECSS - Superseded v0.9 | 5.6.7c | Requirement | ECSS-E-ST-31-02_1190097 | 1 | Created | Burst pressure test shall be carried out with burst pressure samples manufactured from the same material batch and according to processes, which are identical to the ones used for the functional qualification unit.
ECSS-E-ST-31-02C | ECSS - Superseded v0.9 | 5.6.7d | Requirement | ECSS-E-ST-31-02_1190098 | 1 | Created | Burst pressure samples shall include all features of the flight configuration. | NOTE For example representative bends, welds and joints.
ECSS-E-ST-31-02C | ECSS - Superseded v0.9 | 5.6.7e | Requirement | ECSS-E-ST-31-02_1190099 | 1 | Created | Burst pressure test shall be performed at the maximum exposure temperature by increasing the internal pressure until the required burst pressure is reached. | NOTE Burst pressure testing at lower temperatures may be performed, when a factor corresponding to differences in material properties between test and maximum exposure temperature is taken into account.
ECSS-E-ST-31-02C | ECSS - Superseded v0.9 | 5.6.7f | Requirement | ECSS-E-ST-31-02_1190100 | 1 | Created | After the 15 minutes hold-time, the pressure shall be further increased until rupture occurs and the pressure at rupture shall be recorded.
ECSS-E-ST-31-02C | ECSS - Superseded v0.9 | 5.6.7g | Requirement | ECSS-E-ST-31-02_1190101 | 1 | Created | If burst pressure tests are performed at sub-unit level, the burst pressure test processes shall include all parts of the product including all joints, welds, end fittings. | NOTE For example, if it is performed at the level of the evaporator or reservoir of a TPL.
ECSS-E-ST-31-02C | ECSS - Superseded v0.9 | 5.6.8a | Requirement | ECSS-E-ST-31-02_1190102 | 1 | Created | Leak test shall be performed at ambient temperature using a detection method agreed with the customer.
ECSS-E-ST-31-02C | ECSS - Superseded v0.9 | 5.6.8b | Requirement | ECSS-E-ST-31-02_1190103 | 1 | Created | The maximum leak rates versus pressure values shall be established through a detailed analysis such that operation of the system is ensured throughout the specified lifetime.
ECSS-E-ST-31-02C | ECSS - Superseded v0.9 | 5.6.8c | Requirement | ECSS-E-ST-31-02_1190104 | 1 | Created | Leak rate of all TPHTE hardware shall conform to the level defined in 5.6.8b. | NOTE Pressurized hardware containing hazardous fluids reach end of safe-life when leakage occurs.
ECSS-E-ST-31-02C | ECSS - Superseded v0.9 | 5.6.8d | Requirement | ECSS-E-ST-31-02_1190105 | 1 | Created | During the leak test, the pressure level shall be maintained for 30 minutes as a minimum.
ECSS-E-ST-31-02C | ECSS - Superseded v0.9 | 5.6.9.1a | Requirement | ECSS-E-ST-31-02_1190106 | 1 | Created | Thermal performance test results, obtained under 1-g conditions, shall be correlated to predict 0-g (on-orbit) performance.
ECSS-E-ST-31-02C | ECSS - Superseded v0.9 | 5.6.9.1b | Requirement | ECSS-E-ST-31-02_1190107 | 1 | Created | For thermal performance tests at ambient conditions, it shall be demonstrated that the conditions specified in 5.6.9.1a do not have an influence on in-orbit performance. | NOTE For a specific application the customer can require a thermal performance test in vacuum.
ECSS-E-ST-31-02C | ECSS - Superseded v0.9 | 5.6.9.1c | Requirement | ECSS-E-ST-31-02_1190108 | 1 | Created | During ground test the unit shall be insulated and the remaining heat exchange with the environment shall be determined.
ECSS-E-ST-31-02C | ECSS - Superseded v0.9 | 5.6.9.1d | Requirement | ECSS-E-ST-31-02_1190109 | 1 | Created | When establishing the maximum heat transport capability, the vapour temperature shall be varied in increments within the specified operational temperature range such that a performance over temperature curve is generated.
ECSS-E-ST-31-02C | ECSS - Superseded v0.9 | 5.6.9.1e | Requirement | ECSS-E-ST-31-02_1190110 | 1 | Created | For each temperature step, the temperatures along the length of the unit shall be measured and recorded.
ECSS-E-ST-31-02C | ECSS - Superseded v0.9 | 5.6.9.1f | Requirement | ECSS-E-ST-31-02_1190111 | 1 | Created | Maximum performance shall be declared, when temperature excursions in the evaporator indicate the beginning of a non-nominal operational condition. | NOTE Temperature excursions are generally caused by dry-out conditions in the evaporator.
ECSS-E-ST-31-02C | ECSS - Superseded v0.9 | 5.6.9.1g | Requirement | ECSS-E-ST-31-02_1190112 | 1 | Created | Temperature readings during performance testing in combination with the applied heat load (corrected for heat exchange with the environment) shall be used to determine heat transfer coefficients in the evaporator and the condenser.
ECSS-E-ST-31-02C | ECSS - Superseded v0.9 | 5.6.9.1h | Requirement | ECSS-E-ST-31-02_1190113 | 1 | Created | Performance shall be measured as function of the orientation of evaporator versus condenser in the gravitational field.
ECSS-E-ST-31-02C | ECSS - Superseded v0.9 | 5.6.9.1i | Requirement | ECSS-E-ST-31-02_1190114 | 1 | Created | Test evaluation and data correlation shall be performed for each test and documented in a TCS analysis report in conformance with the DRD in Annex C of ECSS-E-ST-31.
ECSS-E-ST-31-02C | ECSS - Superseded v0.9 | 5.6.9.2.1a | Requirement | ECSS-E-ST-31-02_1190115 | 1 | Created | Maximum heat transport capability shall be measured with 1. Straight HP. 2. Bent HP. 3. Uniform heat input and output. 4. One-sided heat input and one-sided heat output, as follows: (a) combination of heat input on top of the HP and heat output on bottom of the HP (with respect to gravity), (b) combination of heat input on bottom of the HP and heat output on top of the HP (with respect to gravity), and (c) side heat input and opposite side heat output.
ECSS-E-ST-31-02C | ECSS - Superseded v0.9 | 5.6.9.2.1b | Requirement | ECSS-E-ST-31-02_1190116 | 1 | Created | The supplier shall define performance degradation at the minimum allowed bending radius.
ECSS-E-ST-31-02C | ECSS - Superseded v0.9 | 5.6.9.2.2a | Requirement | ECSS-E-ST-31-02_1190117 | 1 | Created | The maximum heat transport capability shall be measured for tilt heights from zero to a value at which the heat transport capability falls to a value <5 % of the maximum heat transport capability (at the test temperature).
ECSS-E-ST-31-02C | ECSS - Superseded v0.9 | 5.6.9.2.2b | Requirement | ECSS-E-ST-31-02_1190118 | 1 | Created | Measurement shall be performed at sufficient tilt intervals as to create a smooth curve of performance over tilt height.
ECSS-E-ST-31-02C | ECSS - Superseded v0.9 | 5.6.9.2.2c | Requirement | ECSS-E-ST-31-02_1190119 | 1 | Created | Test results at different tilt heights shall be extrapolated to zero tilt. | NOTE The graphical extrapolation of tilt performance to zero tilt (horizontal position) is assumed to be the zero-g (in-orbit) performance.
ECSS-E-ST-31-02C | ECSS - Superseded v0.9 | 5.6.9.2.3a | Requirement | ECSS-E-ST-31-02_1190120 | 1 | Created | A start-up test at the minimum thermal performance temperature by applying 50 % of the maximum heat load specified at that temperature shall be performed and the time until nominal operation shall be determined.
ECSS-E-ST-31-02C | ECSS - Superseded v0.9 | 5.6.9.2.4a | Requirement | ECSS-E-ST-31-02_1190121 | 1 | Created | After a full depriming (emptying the capillary structure), a start-up procedure shall be determined.
ECSS-E-ST-31-02C | ECSS - Superseded v0.9 | 5.6.9.2.5a | Requirement | ECSS-E-ST-31-02_1190122 | 1 | Created | The heat transfer coefficients in the evaporator and condenser areas shall be derived as a function of power input and temperature.
ECSS-E-ST-31-02C | ECSS - Superseded v0.9 | 5.6.9.2.5b | Requirement | ECSS-E-ST-31-02_1190123 | 1 | Created | Test shall be performed by applying power at to the bottom of the liquid pool and measuring the temperature profile along the pipe.
ECSS-E-ST-31-02C | ECSS - Superseded v0.9 | 5.6.9.3a | Requirement | ECSS-E-ST-31-02_1190124 | 1 | Created | For VCHP, the following tests shall be performed: 1. The tests specified in clause 5.6.9.2.1 to 5.6.9.2.4. 2. Aging tests before charging the device with the control gas. 3. Maximum heat transport capability with the gas front located outside the condenser (between condenser and reservoir). 4. Residual conductance with the gas front outside the condenser (between condenser and evaporator).
ECSS-E-ST-31-02C | ECSS - Superseded v0.9 | 5.6.9.4a | Requirement | ECSS-E-ST-31-02_1190125 | 1 | Created | For HP Diode, the following tests shall be performed: 1. The tests specified in clause 5.6.9.2.1 to 5.6.9.2.4. 2. A test to determine the time-to-shutdown of the HP Diode, as follows: (a) apply pre-defined heat loads to the nominal condenser; (b) vary the vapour temperature in suitable increments within the specified operational temperature range in order to generate a smooth performance over temperature curve; (c) ensure that the pre-defined heat loads are 10 %, 30 %, 50 % and 80 % of the derived Qmax in nominal mode for the specific heat pipe profile; (d) derive the energy needed for shutdown for each of the above tests. 3. A test to determine the time to start-up the heat pipe diode, as follows: (a) apply pre-defined heat loads to the nominal evaporator; (b) ensure that the pre-defined heat loads are 10 %, 30 %, 50 % and 80 % of the derived Qmax in nominal mode for the specific heat pipe profile.
ECSS-E-ST-31-02C | ECSS - Superseded v0.9 | 5.6.9.5a | Requirement | ECSS-E-ST-31-02_1190126 | 1 | Created | Start-up with low power shall be verified by testing with and without thermal inertia on the evaporator heater system.
ECSS-E-ST-31-02C | ECSS - Superseded v0.9 | 5.6.9.5b | Requirement | ECSS-E-ST-31-02_1190127 | 1 | Created | The specified performance of a CDL shall be verified under the following test conditions: 1. Simulation of large heat load variations (increase and decrease of heat load). 2. Simulation of large condenser temperature variations. 3. Different orientations with respect to gravity including tilt for LHP. 4. Different parasitic heat inputs in the liquid line and into the reservoir. | NOTE to subbullet 3: For the tilt definition see Figure 3-2.
ECSS-E-ST-31-02C | ECSS - Superseded v0.9 | 5.6.10.1a | Requirement | ECSS-E-ST-31-02_1190128 | 1 | Created | Sinusoidal, random vibration and shock tests shall be performed on higher than unit level, if the supplier in agreement with the customer demonstrates that tests at unit level produce unrealistic results. | NOTE Tests are generally not meaningful for long heat pipe profiles, for heat pipes, which are later embedded in structural panels and for CDL, for which the configuration in the intended application cannot be represented on unit level (for example: large distance between evaporator and condenser).
ECSS-E-ST-31-02C | ECSS - Superseded v0.9 | 5.6.10.1b | Requirement | ECSS-E-ST-31-02_1190129 | 1 | Created | Sinusoidal, random vibration and shock tests shall be performed on component level in order to verify critical details of the device. | NOTE A deflection test to replace sinusoidal and random testing can be agreed with the customer. For example: TPHTE with capillary structures, which have an inherent characteristic to be damaged by mechanical loads.
ECSS-E-ST-31-02C | ECSS - Superseded v0.9 | 5.6.10.1c | Requirement | ECSS-E-ST-31-02_1190130 | 1 | Created | Sinusoidal and random vibration tests shall be performed for the three orthogonal axes of the device.
ECSS-E-ST-31-02C | ECSS - Superseded v0.9 | 5.6.10.1d | Requirement | ECSS-E-ST-31-02_1190131 | 1 | Created | Sinusoidal and random vibration tests shall be performed at the maximum internal pressure, which the device is exposed to during ascent.
ECSS-E-ST-31-02C | ECSS - Superseded v0.9 | 5.6.10.1e | Requirement | ECSS-E-ST-31-02_1190132 | 1 | Created | A resonance search shall be performed before and after the sinusoidal and random vibration test to determine resonance frequencies, as specified in Table 5-4.
ECSS-E-ST-31-02C | ECSS - Superseded v0.9 | 5.6.10.1f | Requirement | ECSS-E-ST-31-02_1190133 | 1 | Created | If meaningful and agreed with the customer constant acceleration and acoustic tests shall be performed.
ECSS-E-ST-31-02C | ECSS - Superseded v0.9 | 5.6.10.2a | Requirement | ECSS-E-ST-31-02_1190135 | 1 | Created | The test levels and duration for the sinusoidal vibration test, for generic equipment qualification, independent of the launcher or space element, shall be as specified in Table 5-5.
ECSS-E-ST-31-02C | ECSS - Superseded v0.9 | 5.6.10.3a | Requirement | ECSS-E-ST-31-02_1190137 | 1 | Created | The test levels and duration for the random vibration test, for generic equipment qualification, independent of the launcher or space element, shall be as specified in Table 5-6.
ECSS-E-ST-31-02C | ECSS - Superseded v0.9 | 5.6.11a | Requirement | ECSS-E-ST-31-02_1190139 | 1 | Created | The thermal cycle test shall consist of 8 full cycles over the exposure temperature range with a hold-time of 1 hour. | NOTE Cycle tests of TPHTE can be performed under ambient conditions.
ECSS-E-ST-31-02C | ECSS - Superseded v0.9 | 5.6.12a | Requirement | ECSS-E-ST-31-02_1190140 | 1 | Created | TPHTE shall be operated in a long duration life test as specified in 5.6.12b in order to confirm the specified performance over the product life cycle. | NOTE Heat pipes are typically operated in reflux mode.
ECSS-E-ST-31-02C | ECSS - Superseded v0.9 | 5.6.12b | Requirement | ECSS-E-ST-31-02_1190141 | 1 | Created | For qualification purpose of the device the duration of the life test shall be ≥ 8000 hours. | NOTE The life test should be extended beyond the formal qualification programme.
ECSS-E-ST-31-02C | ECSS - Superseded v0.9 | 5.6.12c | Requirement | ECSS-E-ST-31-02_1190142 | 1 | Created | Aging tests shall be performed in the functional test sequence as given in Figure 5-2 with a duration of 300 hours.
ECSS-E-ST-31-02C | ECSS - Superseded v0.9 | 5.6.12d | Requirement | ECSS-E-ST-31-02_1190143 | 1 | Created | Life and aging tests shall be performed at the maximum specified operation temperature.
ECSS-E-ST-31-02C | ECSS - Superseded v0.9 | 5.6.12e | Requirement | ECSS-E-ST-31-02_1190144 | 1 | Created | The amount of produced non-condensable gas shall be determined according to 5.6.13 in periodic intervals agreed with the customer, with shorter intervals especially at the beginning for the life test.
ECSS-E-ST-31-02C | ECSS - Superseded v0.9 | 5.6.12f | Requirement | ECSS-E-ST-31-02_1190145 | 1 | Created | Trend analyse according to 5.6.3.3 shall be performed in order to determine the non-condensable gas content at the end of the product life cycle.
ECSS-E-ST-31-02C | ECSS - Superseded v0.9 | 5.6.12g | Requirement | ECSS-E-ST-31-02_1190146 | 1 | Created | The TPHTE supplier shall demonstrate that the non-condensable gas content expected at end of product life cycle does not violate the specified performance.
ECSS-E-ST-31-02C | ECSS - Superseded v0.9 | 5.6.13a | Requirement | ECSS-E-ST-31-02_1190147 | 1 | Created | The gas plug test shall be performed during aging and life tests under the following condition: 1. Heat pipe mounted in reflux mode, i.e. vertical orientation with evaporator at the lower end. 2. Condenser is instrumented with temperature sensors in short axial distances. 3. Periodic check of axial temperature profile of the condenser end at lowest operating temperature.
ECSS-E-ST-31-02C | ECSS - Superseded v0.9 | 5.6.13b | Requirement | ECSS-E-ST-31-02_1190148 | 1 | Created | The non-condensable gas content shall be determined based on the measured temperature profile.
ECSS-E-ST-31-02C | ECSS - Superseded v0.9 | 5.6.13c | Requirement | ECSS-E-ST-31-02_1190149 | 1 | Created | It shall be demonstrated that non-condensable gas generation over the lifetime meets the specification for lifetime performance.
ECSS-E-ST-31-02C | ECSS - Superseded v0.9 | 5.6.14.1a | Requirement | ECSS-E-ST-31-02_1190150 | 1 | Created | The reduced thermal performance test shall include the general tests specified in 5.6.9.1.
ECSS-E-ST-31-02C | ECSS - Superseded v0.9 | 5.6.14.2a | Requirement | ECSS-E-ST-31-02_1190151 | 1 | Created | CCHP shall be tested according to requirements 5.6.9.2.1a.1, 5.6.9.2.1a.2, 5.6.9.2.1a.3 and 5.6.9.2.1a.4 for one selected configuration.
ECSS-E-ST-31-02C | ECSS - Superseded v0.9 | 5.6.14.2b | Requirement | ECSS-E-ST-31-02_1190152 | 1 | Created | For CCHP, the maximum heat transport capability shall be measured for one tilt between 2,5 mm and 4 mm at two temperatures to be agreed with the customer.
ECSS-E-ST-31-02C | ECSS - Superseded v0.9 | 5.6.14.3a | Requirement | ECSS-E-ST-31-02_1190153 | 1 | Created | For VCHP, the following test shall be performed: 1. the test specified in 5.6.14.1 and 5.6.14.2; 2. Thermal performance at fully on condition.
ECSS-E-ST-31-02C | ECSS - Superseded v0.9 | 5.6.14.4a | Requirement | ECSS-E-ST-31-02_1190154 | 1 | Created | For HP diode, tests shall be performed as specified in clause to 5.6.9.4 at one vapour temperature and with a heat load of 50 % of Qmax.
ECSS-E-ST-31-02C | ECSS - Superseded v0.9 | 5.6.14.4b | Recommendation | ECSS-E-ST-31-02_1190270 | 1 | Created | The test specified in 5.6.14.4a should be performed at 20 °C.
ECSS-E-ST-31-02C | ECSS - Superseded v0.9 | 5.6.14.5a | Requirement | ECSS-E-ST-31-02_1190155 | 1 | Created | Start-up with low and maximum power shall be verified for one condenser sink temperature and by simulation of flight-representative thermal inertia on the evaporator heater system.
ECSS-E-ST-31-02C | ECSS - Superseded v0.9 | 5.7a | Requirement | ECSS-E-ST-31-02_1190156 | 1 | Created | Operating procedures shall be established for all TPHTE hardware.
ECSS-E-ST-31-02C | ECSS - Superseded v0.9 | 5.7b | Requirement | ECSS-E-ST-31-02_1190157 | 1 | Created | The procedures specified in 5.7a shall be compatible with the safety requirements and personnel control requirements at the facility where the operations are conducted.
ECSS-E-ST-31-02C | ECSS - Superseded v0.9 | 5.7c | Requirement | ECSS-E-ST-31-02_1190158 | 1 | Created | Step-by-step instructions shall be written with such a detail to unambiguously describe the operation.
ECSS-E-ST-31-02C | ECSS - Superseded v0.9 | 5.8a | Requirement | ECSS-E-ST-31-02_1190159 | 1 | Created | When TPHTE hardware is put into storage they shall be protected against: 1. exposure to adverse environments that can cause corrosion or degrade the material; 2. mechanical damages.
ECSS-E-ST-31-02C | ECSS - Superseded v0.9 | 5.8b | Requirement | ECSS-E-ST-31-02_1190160 | 1 | Created | When TPHTE hardware is put into storage, induced stresses due to storage fixture constraints shall be avoided by storage fixture design.
ECSS-E-ST-31-02C | ECSS - Superseded v0.9 | 5.9.2a | Requirement | ECSS-E-ST-31-02_1190161 | 1 | Created | The following documents shall be written and agreed with the customer before starting the qualification process. 1. technical requirements specification (TS); 2. verification plan (VP).
ECSS-E-ST-31-02C | ECSS - Superseded v0.9 | 5.9.2b | Requirement | ECSS-E-ST-31-02_1190162 | 1 | Created | Test procedures shall be established for each test performed. | NOTE Several procedures can be grouped in one document.
ECSS-E-ST-31-02C | ECSS - Superseded v0.9 | 5.9.2c | Requirement | ECSS-E-ST-31-02_1190163 | 1 | Created | Test reports shall be established for each test performed. | NOTE Several reports can be grouped in one document.
ECSS-E-ST-31-02C | ECSS - Superseded v0.9 | 5.9.2d | Requirement | ECSS-E-ST-31-02_1190164 | 1 | Created | The design and manufacturing file of the qualification hardware shall be under configuration control and available for customer review.
ECSS-E-ST-31-02C | ECSS - Superseded v0.9 | 5.9.2e | Requirement | ECSS-E-ST-31-02_1190165 | 1 | Created | The final outcome of the qualification process shall be documented in the verification report (VRPT) in conformance with the DRD in Annex H, and agreed with the customer. | NOTE A customer statement on the successful completion of the qualification process is recommended.
ECSS-E-ST-31-02C | ECSS - Superseded v0.9 | A.2.1<1>a | Requirement | ECSS-E-ST-31-02_1190167 | 1 | Created | The TS shall contain a description of the purpose, objective, content and the reason prompting its preparation.
ECSS-E-ST-31-02C | ECSS - Superseded v0.9 | A.2.1<2>a | Requirement | ECSS-E-ST-31-02_1190168 | 1 | Created | The TS shall list the applicable and reference documents in support of the generation of the document.
ECSS-E-ST-31-02C | ECSS - Superseded v0.9 | A.2.1<3>a | Requirement | ECSS-E-ST-31-02_1190169 | 1 | Created | The TS shall present the main elements that characterize the user’s need for developing the product as a background for those requirements that are defined in detail in the dedicated section.
ECSS-E-ST-31-02C | ECSS - Superseded v0.9 | A.2.1<3>b | Requirement | ECSS-E-ST-31-02_1190170 | 1 | Created | The TS shall put the product into perspective with other related products.
ECSS-E-ST-31-02C | ECSS - Superseded v0.9 | A.2.1<3>c | Recommendation | ECSS-E-ST-31-02_1190271 | 1 | Created | If the product is independent and totally self-contained, i.e. able to match the final user’s need, it should be so stated here.
ECSS-E-ST-31-02C | ECSS - Superseded v0.9 | A.2.1<3>d | Requirement | ECSS-E-ST-31-02_1190171 | 1 | Created | If the TS defines a product that is a component of a higher tier system, the TS shall recall the related needs of that larger system and shall describe the identified interfaces between that system and the product. | NOTE A non-exhaustive checklist of general questions that should be answered at the early stages of the TS is: - What is the product supposed to do? It is fundamental but critically important to make sure that every actor has a complete understanding of what the product has to do. - Who is going to use this product? It is important to indicate who is going to use the product, why they are going to use it and for what it is going to be used.
ECSS-E-ST-31-02C | ECSS - Superseded v0.9 | A.2.1<4>a | Requirement | ECSS-E-ST-31-02_1190172 | 1 | Created | The technical specification shall describe the concept, the expected product architecture and the functioning principles on which it is based.
ECSS-E-ST-31-02C | ECSS - Superseded v0.9 | A.2.1<5>a | Requirement | ECSS-E-ST-31-02_1190173 | 1 | Created | The TS shall list and describe the different chronological situations of the product’s life profile. | NOTE 1 For a spacecraft, the life profile includes: - AIT related life events; - transportation to launching area; - conditioning and tests; - installation on launcher; - pre-launch phase; - launching phase; - self-transfer to its operating position; - in-orbit functioning; - end-of-life (e.g. de-orbitation). NOTE 2 An identifier can be associated with each situation in order to be able to link each requirement to at least one situation in which it applies. Such an approach enables sorting and filtering of the requirements per situation.
ECSS-E-ST-31-02C | ECSS - Superseded v0.9 | A.2.1<6>a | Requirement | ECSS-E-ST-31-02_1190174 | 1 | Created | The TS shall describe the different environments and constraints for each situation in the life profile that the product is expected to encounter. | NOTE An identifier can be associated with each product environment in order to be able to link each requirement to at least the worst environment to which it applies. Such an approach enables sorting and filtering the requirements per environment.
ECSS-E-ST-31-02C | ECSS - Superseded v0.9 | A.2.1<7>a | Requirement | ECSS-E-ST-31-02_1190175 | 1 | Created | The TS shall list all the technical requirements necessary for the product to satisfy the user’s needs. | NOTE Interfaces requirements can be rolled-out of the TS in form an interface requirement document (IRD), see ECSS-E-ST-10 Annex M.
ECSS-E-ST-31-02C | ECSS - Superseded v0.9 | A.2.1<7>b | Requirement | ECSS-E-ST-31-02_1190176 | 1 | Created | The technical requirements shall be expressed according to ECSS-E-ST-31-02 clauses 5.1.2 and 5.1.3. | NOTE For instance, for all TS and for each requirement, the following characteristics have been selected: - identifiability; - performance and methods used to determine it; - configuration management; - traceability; - tolerance; - verification.
ECSS-E-ST-31-02C | ECSS - Superseded v0.9 | B.2.1<1>a | Requirement | ECSS-E-ST-31-02_1190177 | 1 | Created | The VP shall contain a description of the purpose, objective, content and the reason prompting its preparation.
ECSS-E-ST-31-02C | ECSS - Superseded v0.9 | B.2.1<1>b | Requirement | ECSS-E-ST-31-02_1190178 | 1 | Created | Open issues, assumptions and constraints relevant to this document shall be stated and described.
ECSS-E-ST-31-02C | ECSS - Superseded v0.9 | B.2.1<2>a | Requirement | ECSS-E-ST-31-02_1190179 | 1 | Created | The VP shall list the applicable and reference documents in support to the generation of the document.
ECSS-E-ST-31-02C | ECSS - Superseded v0.9 | B.2.1<3>a | Requirement | ECSS-E-ST-31-02_1190180 | 1 | Created | The VP shall list the applicable dictionary or glossary and the meaning of specific terms or abbreviations utilized in the document.
ECSS-E-ST-31-02C | ECSS - Superseded v0.9 | B.2.1<4>a | Requirement | ECSS-E-ST-31-02_1190181 | 1 | Created | The VP shall briefly describe the subject of the verification process.
ECSS-E-ST-31-02C | ECSS - Superseded v0.9 | B.2.1<5>a | Requirement | ECSS-E-ST-31-02_1190182 | 1 | Created | The VP shall describe the basic verification concepts and definitions (methods, levels and stages).
ECSS-E-ST-31-02C | ECSS - Superseded v0.9 | B.2.1<6>a | Requirement | ECSS-E-ST-31-02_1190183 | 1 | Created | The VP shall describe the selected models and the associated model philosophy, product matrix.
ECSS-E-ST-31-02C | ECSS - Superseded v0.9 | B.2.1<7>a | Requirement | ECSS-E-ST-31-02_1190184 | 1 | Created | The VP shall describe the selected combination of the different verification methods at the applicable verification levels and stages, in general and for each requirement type/group (including software).
ECSS-E-ST-31-02C | ECSS - Superseded v0.9 | B.2.1<7>b | Requirement | ECSS-E-ST-31-02_1190185 | 1 | Created | The allocation of the requirements to the specific verification tasks shall be given.
ECSS-E-ST-31-02C | ECSS - Superseded v0.9 | B.2.1<8>a | Requirement | ECSS-E-ST-31-02_1190186 | 1 | Created | The VP shall document the verification activities and associated planning in the applicable verification stages.
ECSS-E-ST-31-02C | ECSS - Superseded v0.9 | B.2.1<8>b | Recommendation | ECSS-E-ST-31-02_1190272 | 1 | Created | Analysis, review-of-design, inspection and test programmes should be detailed through dedicated activity sheets, or through reference to the AIT Plan.
ECSS-E-ST-31-02C | ECSS - Superseded v0.9 | B.2.1<9>a | Requirement | ECSS-E-ST-31-02_1190187 | 1 | Created | The VP shall describe high level definitions of the verification tools to be used, such as S/W facilities, special tools, simulators, analytical tools.
ECSS-E-ST-31-02C | ECSS - Superseded v0.9 | B.2.1<10>a | Requirement | ECSS-E-ST-31-02_1190188 | 1 | Created | The VP shall describe the proposed methodology to be utilized for verification monitoring and control including the use of a verification data base.
ECSS-E-ST-31-02C | ECSS - Superseded v0.9 | B.2.1<11>a | Requirement | ECSS-E-ST-31-02_1190189 | 1 | Created | The VP shall list the involved verification documents and describe their content.
ECSS-E-ST-31-02C | ECSS - Superseded v0.9 | B.2.1<12>a | Requirement | ECSS-E-ST-31-02_1190190 | 1 | Created | The VP shall describe the responsibility and management tools applicable to the described verification process.
ECSS-E-ST-31-02C | ECSS - Superseded v0.9 | B.2.1<12>b | Requirement | ECSS-E-ST-31-02_1190191 | 1 | Created | It shall describe the responsibilities within the project team, the relation to product assurance, quality control and configuration control (including anomaly handling and change control) as well as the responsibility sharing with external partners.
ECSS-E-ST-31-02C | ECSS - Superseded v0.9 | B.2.1<12>c | Requirement | ECSS-E-ST-31-02_1190192 | 1 | Created | The relevant reviews shall be planned and responsibilities described.
ECSS-E-ST-31-02C | ECSS - Superseded v0.9 | B.2.2a | Permission | ECSS-E-ST-31-02_1190273 | 1 | Created | The Verification Plan may be combined with the AIT Plan in one single AIV Plan. | NOTE In this case VP and AIT plans do not exist anymore as single entities.
ECSS-E-ST-31-02C | ECSS - Superseded v0.9 | C.2.1<1>a | Requirement | ECSS-E-ST-31-02_1190193 | 1 | Created | The RRPT shall contain a description of the purpose, objective, content and the reason prompting its preparation.
ECSS-E-ST-31-02C | ECSS - Superseded v0.9 | C.2.1<1>b | Requirement | ECSS-E-ST-31-02_1190194 | 1 | Created | Open issues, assumptions and constraints relevant to this document shall be stated and described.
ECSS-E-ST-31-02C | ECSS - Superseded v0.9 | C.2.1<2>a | Requirement | ECSS-E-ST-31-02_1190195 | 1 | Created | The RRPT shall list the applicable and reference documents in support to the generation of the document.
ECSS-E-ST-31-02C | ECSS - Superseded v0.9 | C.2.1<3>a | Requirement | ECSS-E-ST-31-02_1190196 | 1 | Created | The RRPT shall list the applicable dictionary or glossary and the meaning of specific terms or abbreviations utilized in the document with the relevant meaning.
ECSS-E-ST-31-02C | ECSS - Superseded v0.9 | C.2.1<4>a | Requirement | ECSS-E-ST-31-02_1190197 | 1 | Created | The RRPT shall describe the review-of-design activity in terms of method and procedures used.
ECSS-E-ST-31-02C | ECSS - Superseded v0.9 | C.2.1<5>a | Requirement | ECSS-E-ST-31-02_1190198 | 1 | Created | The RRPT shall summarize 1. the review-of-design results, including: (a) the list of the requirements to be verified (in correlation with the VCD), (b) traceability to used documentation, (c) conformance or deviation including references and signature and date, 2. the comparison with the requirements; and 3. the verification close-out judgment.
ECSS-E-ST-31-02C | ECSS - Superseded v0.9 | C.2.1<5>b | Requirement | ECSS-E-ST-31-02_1190199 | 1 | Created | Open issues shall be clearly stated and described.
ECSS-E-ST-31-02C | ECSS - Superseded v0.9 | D.2.1<1>a | Requirement | ECSS-E-ST-31-02_1190200 | 1 | Created | The IRPT shall contain a description of the purpose, objective, content and the reason prompting its preparation.
ECSS-E-ST-31-02C | ECSS - Superseded v0.9 | D.2.1<1>b | Requirement | ECSS-E-ST-31-02_1190201 | 1 | Created | Open issues, assumptions and constraints relevant to this document shall be stated and described.
ECSS-E-ST-31-02C | ECSS - Superseded v0.9 | D.2.1<2>a | Requirement | ECSS-E-ST-31-02_1190202 | 1 | Created | The IRPT shall list the applicable and reference documents in support to the generation of the document.
ECSS-E-ST-31-02C | ECSS - Superseded v0.9 | D.2.1<3>a | Requirement | ECSS-E-ST-31-02_1190203 | 1 | Created | The IRPT shall list the applicable dictionary or glossary and the meaning of specific terms or abbreviations utilized in the document with the relevant meaning.
ECSS-E-ST-31-02C | ECSS - Superseded v0.9 | D.2.1<4>a | Requirement | ECSS-E-ST-31-02_1190204 | 1 | Created | The IRPT shall describe the product configuration data of the inspected item.
ECSS-E-ST-31-02C | ECSS - Superseded v0.9 | D.2.1<5>a | Requirement | ECSS-E-ST-31-02_1190205 | 1 | Created | The IRPT shall summarize the: 1. inspection results, including: (a) the list of the requirements to be verified (in correlation with the VCD), (b) traceability to used documentation, (c) inspection event location and date, (d) expected finding, (e) conformance or deviation including proper references and signature and date. 2. comparison with the requirements, and 3. verification close-out judgement.
ECSS-E-ST-31-02C | ECSS - Superseded v0.9 | D.2.1<5>b | Requirement | ECSS-E-ST-31-02_1190206 | 1 | Created | Open issues shall be clearly stated and described.
ECSS-E-ST-31-02C | ECSS - Superseded v0.9 | E.2.1<1>a | Requirement | ECSS-E-ST-31-02_1190207 | 1 | Created | The TSPE shall contain a description of the purpose, objective, content and the reason prompting its preparation.
ECSS-E-ST-31-02C | ECSS - Superseded v0.9 | E.2.1<1>b | Requirement | ECSS-E-ST-31-02_1190208 | 1 | Created | Any open issue, assumption and constraint relevant to this document shall be stated and described.
ECSS-E-ST-31-02C | ECSS - Superseded v0.9 | E.2.1<2>a | Requirement | ECSS-E-ST-31-02_1190209 | 1 | Created | The TSPE shall list the applicable and reference documents in support to the generation of the document.
ECSS-E-ST-31-02C | ECSS - Superseded v0.9 | E.2.1<3>a | Requirement | ECSS-E-ST-31-02_1190210 | 1 | Created | The TSPE shall list the applicable dictionary or glossary and the meaning of specific terms or abbreviations utilized in the document.
ECSS-E-ST-31-02C | ECSS - Superseded v0.9 | E.2.1<4>a | Requirement | ECSS-E-ST-31-02_1190211 | 1 | Created | The TSPE shall list the requirements to be verified (extracted from the VCD) in the specific test and provides traceability where in the test the requirement is covered.
ECSS-E-ST-31-02C | ECSS - Superseded v0.9 | E.2.1<5>a | Requirement | ECSS-E-ST-31-02_1190212 | 1 | Created | The TSPE shall summarize the approach to the test activity and the associated requirements as well as the prerequisites to start the test.
ECSS-E-ST-31-02C | ECSS - Superseded v0.9 | E.2.1<6>a | Requirement | ECSS-E-ST-31-02_1190213 | 1 | Created | The TSPE shall summarize the configuration of the item under test, the test set-up, the necessary GSE, the test tools, the test conditions and the applicable constraints.
ECSS-E-ST-31-02C | ECSS - Superseded v0.9 | E.2.1<7>a | Requirement | ECSS-E-ST-31-02_1190214 | 1 | Created | The TSPE shall describe the applicable test facility requirements together with the instrumentation and measurement accuracy, data acquisition and test space segment equipment to be used.
ECSS-E-ST-31-02C | ECSS - Superseded v0.9 | E.2.1<8>a | Requirement | ECSS-E-ST-31-02_1190215 | 1 | Created | The TSPE shall describe the test activity flow and the associated requirements.
ECSS-E-ST-31-02C | ECSS - Superseded v0.9 | E.2.1<8>b | Requirement | ECSS-E-ST-31-02_1190216 | 1 | Created | When constraints are identified on activities sequence, the TSPE shall specify them including necessary timely information between test steps.
ECSS-E-ST-31-02C | ECSS - Superseded v0.9 | E.2.1<9>a | Requirement | ECSS-E-ST-31-02_1190217 | 1 | Created | The TSPE shall list the test pass/fail criteria, including their tolerance, in relation to the inputs and output.
ECSS-E-ST-31-02C | ECSS - Superseded v0.9 | E.2.1<9>b | Requirement | ECSS-E-ST-31-02_1190218 | 1 | Created | In the TSPE, the error budgets and the confidence levels to be applied, including tolerance, shall be specified.
ECSS-E-ST-31-02C | ECSS - Superseded v0.9 | E.2.1<10>a | Requirement | ECSS-E-ST-31-02_1190219 | 1 | Created | The TSPE shall list the requirements for the involved documentation, including test procedure, test report and PA and QA records.
ECSS-E-ST-31-02C | ECSS - Superseded v0.9 | E.2.1<11>a | Requirement | ECSS-E-ST-31-02_1190220 | 1 | Created | The TSPE shall describe the overall test responsibilities, participants to be involved and the schedule outline. | NOTE Participation list is often limited to organisation and not individual name.
ECSS-E-ST-31-02C | ECSS - Superseded v0.9 | F.2.1<1>a | Requirement | ECSS-E-ST-31-02_1190221 | 1 | Created | The TPRO shall contain a description of the purpose, objective, content and the reason prompting its preparation.
ECSS-E-ST-31-02C | ECSS - Superseded v0.9 | F.2.1<1>b | Requirement | ECSS-E-ST-31-02_1190222 | 1 | Created | Any open issue, assumption and constraint relevant to this document shall be stated and described.
ECSS-E-ST-31-02C | ECSS - Superseded v0.9 | F.2.1<2>a | Requirement | ECSS-E-ST-31-02_1190223 | 1 | Created | The TPRO shall list the applicable and reference documents in support to the generation of the document.
ECSS-E-ST-31-02C | ECSS - Superseded v0.9 | F.2.1<3>a | Requirement | ECSS-E-ST-31-02_1190224 | 1 | Created | The TPRO shall list the applicable dictionary or glossary and the meaning of specific terms or abbreviations utilized in the document.
ECSS-E-ST-31-02C | ECSS - Superseded v0.9 | F.2.1<4>a | Requirement | ECSS-E-ST-31-02_1190225 | 1 | Created | The TPRO shall provide a mapping matrix to the TSPE giving traceability towards the test requirement.
ECSS-E-ST-31-02C | ECSS - Superseded v0.9 | F.2.1<5>a | Requirement | ECSS-E-ST-31-02_1190226 | 1 | Created | The TPRO shall describe the item under test configuration, including any reference to the relevant test configuration list, and any deviation from the specified standard.
ECSS-E-ST-31-02C | ECSS - Superseded v0.9 | F.2.1<5>b | Requirement | ECSS-E-ST-31-02_1190227 | 1 | Created | The software version of the item under test shall be identified.
ECSS-E-ST-31-02C | ECSS - Superseded v0.9 | F.2.1<6>a | Requirement | ECSS-E-ST-31-02_1190228 | 1 | Created | The TPRO shall describe the test set-up to be used.
ECSS-E-ST-31-02C | ECSS - Superseded v0.9 | F.2.1<7>a | Requirement | ECSS-E-ST-31-02_1190229 | 1 | Created | The TPRO shall identify the GSE and test tools to be used in the test activity including test script(s), test software and database(s) versioning number.
ECSS-E-ST-31-02C | ECSS - Superseded v0.9 | F.2.1<8>a | Requirement | ECSS-E-ST-31-02_1190230 | 1 | Created | The TPRO shall identify the test instrumentation, with measurement accuracy, to be used, including fixtures.
ECSS-E-ST-31-02C | ECSS - Superseded v0.9 | F.2.1<9>a | Requirement | ECSS-E-ST-31-02_1190231 | 1 | Created | The TPRO shall identify the applicable test facility and any data handling system.
ECSS-E-ST-31-02C | ECSS - Superseded v0.9 | F.2.1<10>a | Requirement | ECSS-E-ST-31-02_1190232 | 1 | Created | The TPRO shall list the applicable standards, the applicable test conditions, in terms of levels, duration and tolerances, and the test data acquisition and reduction.
ECSS-E-ST-31-02C | ECSS - Superseded v0.9 | F.2.1<11>a | Requirement | ECSS-E-ST-31-02_1190233 | 1 | Created | The TPRO shall describe how the applicable documentation is used to support the test activity.
ECSS-E-ST-31-02C | ECSS - Superseded v0.9 | F.2.1<12>a | Requirement | ECSS-E-ST-31-02_1190234 | 1 | Created | The TPRO shall list the allocation of responsibilities and resources.
ECSS-E-ST-31-02C | ECSS - Superseded v0.9 | F.2.1<13>a | Requirement | ECSS-E-ST-31-02_1190235 | 1 | Created | The TPRO shall identify special, safety and hazard conditions, operational constraints, rules for test management relating to changes in procedure, failures, reporting and signing off procedure.
ECSS-E-ST-31-02C | ECSS - Superseded v0.9 | F.2.1<13>b | Requirement | ECSS-E-ST-31-02_1190236 | 1 | Created | The TPRO shall describe QA and PA aspects applicable to the test.
ECSS-E-ST-31-02C | ECSS - Superseded v0.9 | F.2.1<13>c | Requirement | ECSS-E-ST-31-02_1190237 | 1 | Created | The TPRO shall contain a placeholder for identifying: 1. procedure variations, together with justification, and 2. anomalies.
ECSS-E-ST-31-02C | ECSS - Superseded v0.9 | F.2.1<14>a | Requirement | ECSS-E-ST-31-02_1190238 | 1 | Created | The TPRO shall provide detailed instructions, including expected results, with tolerances, pass/fail criteria, and identification of specific steps to be witnessed by QA personnel.
ECSS-E-ST-31-02C | ECSS - Superseded v0.9 | F.2.1<14>b | Permission | ECSS-E-ST-31-02_1190274 | 1 | Created | The step-by-step instructions may be organized in specific tables.
ECSS-E-ST-31-02C | ECSS - Superseded v0.9 | F.2.1<14>c | Requirement | ECSS-E-ST-31-02_1190239 | 1 | Created | When the procedure is automated, the listing of the automated procedure shall be documented to a level allowing consistency check with the TPRO and the TPSE.
ECSS-E-ST-31-02C | ECSS - Superseded v0.9 | G.2.1<1>a | Requirement | ECSS-E-ST-31-02_1190240 | 1 | Created | The TRPT shall contain a description of the purpose, objective, content and the reason prompting its preparation.
ECSS-E-ST-31-02C | ECSS - Superseded v0.9 | G.2.1<1>b | Requirement | ECSS-E-ST-31-02_1190241 | 1 | Created | Open issues, assumptions and constraints relevant to this document shall be stated and described.
ECSS-E-ST-31-02C | ECSS - Superseded v0.9 | G.2.1<2>a | Requirement | ECSS-E-ST-31-02_1190242 | 1 | Created | The TRPT shall list the applicable and reference documents in support to the generation of the document.
ECSS-E-ST-31-02C | ECSS - Superseded v0.9 | G.2.1<3>a | Requirement | ECSS-E-ST-31-02_1190243 | 1 | Created | The TRPT shall list the applicable dictionary or glossary and the meaning of specific terms or abbreviations utilized in the document.
ECSS-E-ST-31-02C | ECSS - Superseded v0.9 | G.2.1<4>a | Requirement | ECSS-E-ST-31-02_1190244 | 1 | Created | The TRPT shall contain the test results with supporting data (including the test execution dates, the as run procedure, and the test facility results).
ECSS-E-ST-31-02C | ECSS - Superseded v0.9 | G.2.1<4>b | Requirement | ECSS-E-ST-31-02_1190245 | 1 | Created | The TRPT shall contain the analysis of test data and the relevant assessment.
ECSS-E-ST-31-02C | ECSS - Superseded v0.9 | G.2.1<4>c | Requirement | ECSS-E-ST-31-02_1190246 | 1 | Created | The TRPT shall provide a synthesis of the test results.
ECSS-E-ST-31-02C | ECSS - Superseded v0.9 | G.2.1<5>a | Requirement | ECSS-E-ST-31-02_1190247 | 1 | Created | The TRPT shall include the list of deviations to the test procedure, the nonconformance including failures and the problems.
ECSS-E-ST-31-02C | ECSS - Superseded v0.9 | G.2.1<6>a | Requirement | ECSS-E-ST-31-02_1190248 | 1 | Created | The TRPT shall summarize: 1. the test results, including: (a) the list of the requirements to be verified (in correlation with the VCD), (b) traceability to used documentation, (c) conformance or deviation including references and signature and date). 2. the comparison with the requirements, and 3. the verification close-out judgment.
ECSS-E-ST-31-02C | ECSS - Superseded v0.9 | G.2.1<6>b | Requirement | ECSS-E-ST-31-02_1190249 | 1 | Created | Open issues shall be clearly stated and described.
ECSS-E-ST-31-02C | ECSS - Superseded v0.9 | G.2.1<6>c | Requirement | ECSS-E-ST-31-02_1190250 | 1 | Created | Separate test analyses shall be cross-referenced.
ECSS-E-ST-31-02C | ECSS - Superseded v0.9 | H.2.1<1>a | Requirement | ECSS-E-ST-31-02_1190251 | 1 | Created | The VRPT shall contain a description of the purpose, objective, content and the reason prompting its preparation.
ECSS-E-ST-31-02C | ECSS - Superseded v0.9 | H.2.1<1>b | Requirement | ECSS-E-ST-31-02_1190252 | 1 | Created | Open issues, assumptions and constraints relevant to this document shall be stated and described.
ECSS-E-ST-31-02C | ECSS - Superseded v0.9 | H.2.1<2>a | Requirement | ECSS-E-ST-31-02_1190253 | 1 | Created | The VRPT shall list the applicable and reference documents in support to the generation of the document.
ECSS-E-ST-31-02C | ECSS - Superseded v0.9 | H.2.1<3>a | Requirement | ECSS-E-ST-31-02_1190254 | 1 | Created | The VRPT shall list the applicable dictionary or glossary and the meaning of specific terms or abbreviations utilized in the document with the relevant meaning Verification subject.
ECSS-E-ST-31-02C | ECSS - Superseded v0.9 | H.2.1<4>a | Requirement | ECSS-E-ST-31-02_1190255 | 1 | Created | The VRPT shall describe the verification approach, the associated problems and results with reference to the relevant test, analysis, review-of-design and inspection reports.
ECSS-E-ST-31-02C | ECSS - Superseded v0.9 | H.2.1<4>b | Requirement | ECSS-E-ST-31-02_1190256 | 1 | Created | The VRPT shall identify the deviations from the verification plan.
ECSS-E-ST-31-02C | ECSS - Superseded v0.9 | H.2.1<5>a | Requirement | ECSS-E-ST-31-02_1190257 | 1 | Created | The VRPT shall list the requirements to be verified (in correlation with the VCD).
ECSS-E-ST-31-02C | ECSS - Superseded v0.9 | H.2.1<5>b | Requirement | ECSS-E-ST-31-02_1190258 | 1 | Created | The VRPT shall summarize verification results, the comparison with the requirements and the verification close-out judgement.
ECSS-E-ST-31-02C | ECSS - Superseded v0.9 | H.2.1<5>c | Requirement | ECSS-E-ST-31-02_1190259 | 1 | Created | Open issues shall be clearly stated and described.
ECSS-E-ST-33-01C | ECSS - Superseded v0.9 | 4.2.2a | Requirement | ECSS-E-ST-33-01_0820001 | 1 | Created | A dedicated specific mechanism specification (SMS) shall be established in conformance with Annex A for each individual mechanism in a project, and agreed by the customer. NOTE The SMS specification identifies all specific requirements for a specific mechanism in a project, that are not covered by the present standard.
ECSS-E-ST-33-01C | ECSS - Superseded v0.9 | 4.2.3a | Requirement | ECSS-E-ST-33-01_0820002 | 1 | Created | SI-units and associated symbols system shall be used.
ECSS-E-ST-33-01C | ECSS - Superseded v0.9 | 4.2.4.1.1a | Requirement | ECSS-E-ST-33-01_0820003 | 1 | Created | The identification of delivered pieces of hardware, parts, components, sub-assemblies and assemblies shall carry at least the equipment title. NOTE 1 For the identification of pieces of hardware, parts, components, sub-assemblies, and assemblies of the mechanism, see clause 5.3.1.5 of ECSS-M-ST-40. NOTE 2 The identification can be removable. NOTE 3 The identification number and the equipment title can be defined by the contracting authority.
ECSS-E-ST-33-01C | ECSS - Superseded v0.9 | 4.2.4.1.2a | Requirement | ECSS-E-ST-33-01_0820004 | 1 | Created | Marking shall be applied on non-functional surfaces.
ECSS-E-ST-33-01C | ECSS - Superseded v0.9 | 4.2.4.1.2b | Requirement | ECSS-E-ST-33-01_0820005 | 1 | Created | Bearings shall not be marked by the use of vibro-etch marks on the lateral faces of the bearing races. NOTE Etched marks on the lateral faces of the bearing races affect the mounting tolerances of the bearing in the housing and the bearing’s tribological performance characteristics.
ECSS-E-ST-33-01C | ECSS - Superseded v0.9 | 4.2.4.2a | Requirement | ECSS-E-ST-33-01_0820006 | 1 | Created | Existing parts and components used in mechanisms shall have been previously qualified for the intended application according to a qualification procedure approved by the customer. NOTE Existing parts and components relate to parts and components that were not specifically developed for this specific application and cover commercially available and off-the-shelf hardware.
ECSS-E-ST-33-01C | ECSS - Superseded v0.9 | 4.2.4.2b | Recommendation | ECSS-E-ST-33-01_0820397 | 1 | Created | Existing parts and components used in mechanisms should have been previously qualified at part or component level.
ECSS-E-ST-33-01C | ECSS - Superseded v0.9 | 4.2.4.2c | Recommendation | ECSS-E-ST-33-01_0820398 | 1 | Created | Flight proven parts and components should be used. NOTE For the selection of not-flight proven parts and components, see ECSS-Q-ST-60 for EEE parts and ECSS-Q-ST-70 for materials and parts.
ECSS-E-ST-33-01C | ECSS - Superseded v0.9 | 4.2.4.3a | Requirement | ECSS-E-ST-33-01_0820009 | 1 | Created | All items having the same identification number shall be functionally and dimensionally interchangeable.
ECSS-E-ST-33-01C | ECSS - Superseded v0.9 | 4.2.4.4a | Recommendation | ECSS-E-ST-33-01_0820399 | 1 | Created | The mechanism should be designed to be maintenance free during storage and ground life.
ECSS-E-ST-33-01C | ECSS - Superseded v0.9 | 4.2.4.4b | Requirement | ECSS-E-ST-33-01_0820011 | 1 | Created | If the design is not maintenance free, the maintenance requirements shall be documented in the SMS, justified, agreed by the customer.
ECSS-E-ST-33-01C | ECSS - Superseded v0.9 | 4.2.4.4c | Requirement | ECSS-E-ST-33-01_0820012 | 1 | Created | If ground maintenance during storage or ground operation is not avoided, the maintenance procedures shall be provided.
ECSS-E-ST-33-01C | ECSS - Superseded v0.9 | 4.2.5.1a | Requirement | ECSS-E-ST-33-01_0820013 | 1 | Created | For all mechanisms, which are critical to mission success, conformance to the specified reliability figure shall be demonstrated according to the following methods: 1. electronic components: by parts count as a minimum or other methods approved by the customer; 2. mechanical parts: by stress analysis or other methods approved by the customer; 3. mechanical limited-life by life test approved by the customer.
ECSS-E-ST-33-01C | ECSS - Superseded v0.9 | 4.2.5.1b | Requirement | ECSS-E-ST-33-01_0820014 | 1 | Created | For non-critical mechanisms, conformance to the reliability figure shall be demonstrated by simplified methods (e.g. parts count or other methods accepted by the customer). NOTE The methods to achieve by design, derive by analysis, and demonstrate by test the specified reliability figures are presented in ECSS-Q-ST-30.
ECSS-E-ST-33-01C | ECSS - Superseded v0.9 | 4.2.5.1c | Requirement | ECSS-E-ST-33-01_0820015 | 1 | Created | Failure of one part or element shall not result in consequential damage to the equipment or other spacecraft components.
ECSS-E-ST-33-01C | ECSS - Superseded v0.9 | 4.2.5.1d | Requirement | ECSS-E-ST-33-01_0820016 | 1 | Created | For structural reliability aspects ECSS-E-ST-32 shall apply.
ECSS-E-ST-33-01C | ECSS - Superseded v0.9 | 4.2.5.1e | Requirement | ECSS-E-ST-33-01_0820017 | 1 | Created | Where structural failure of a mechanism can cause a catastrophic or critical hazardous event, fasteners and load carrying paths within mechanisms shall be designed in conformance with fracture control principles. NOTE Definitions of catastrophic and critical hazardous events are provided in ECSS-Q-ST-40. Fracture control principles are covered in ECSS-E-ST-32-01.
ECSS-E-ST-33-01C | ECSS - Superseded v0.9 | 4.2.5.2a | Requirement | ECSS-E-ST-33-01_0820018 | 1 | Created | During the design of the mechanism, all single point failure modes shall be identified.
ECSS-E-ST-33-01C | ECSS - Superseded v0.9 | 4.2.5.2b | Recommendation | ECSS-E-ST-33-01_0820400 | 1 | Created | All single points of failure should be eliminated by redundant components.
ECSS-E-ST-33-01C | ECSS - Superseded v0.9 | 4.2.5.2c | Requirement | ECSS-E-ST-33-01_0820020 | 1 | Created | If single points of failure cannot be avoided, they shall be justified by the supplier and approved by the customer.
ECSS-E-ST-33-01C | ECSS - Superseded v0.9 | 4.2.5.2d | Requirement | ECSS-E-ST-33-01_0820021 | 1 | Created | Redundancy concepts shall be agreed by the customer. NOTE Redundancy concepts are selected to minimize the number of single points of failure and to conform to the reliability requirements.
ECSS-E-ST-33-01C | ECSS - Superseded v0.9 | 4.2.5.2e | Requirement | ECSS-E-ST-33-01_0820022 | 1 | Created | Where a single point failure mode is identified and redundancy is not provided, compliance with the reliability, availability and maintainability requirements specified in ECSS-Q-ST-30 shall be demonstrated.
ECSS-E-ST-33-01C | ECSS - Superseded v0.9 | 4.2.5.2f | Requirement | ECSS-E-ST-33-01_0820023 | 1 | Created | Unless redundancy is achieved by the provision of a complete redundant mechanism, active elements of mechanisms, such as sensors, motor windings, brushes, actuators, switches and electronics, shall be redundant.
ECSS-E-ST-33-01C | ECSS - Superseded v0.9 | 4.2.5.2g | Requirement | ECSS-E-ST-33-01_0820024 | 1 | Created | Failure of one element or part shall not prevent the other redundant element or part from performing its intended function, nor the mechanism from meeting its performance requirements specified in the specific mechanism specification. NOTE High-reliability of a mechanism can be incorporated in a design by including component redundancy or high design margins. The aim is to deliver a design which is single failure tolerant.
ECSS-E-ST-33-01C | ECSS - Superseded v0.9 | 4.2.6a | Requirement | ECSS-E-ST-33-01_0820025 | 1 | Created | If operating the mechanism in air is detrimental to the performance of the mechanism over its complete mission, means for flushing the critical parts with an inert clean dry gas shall be provided. NOTE Example of detrimental cause to operate the mechanism in air is the presence of moisture or other deleterious contamination.
ECSS-E-ST-33-01C | ECSS - Superseded v0.9 | 4.2.6b | Requirement | ECSS-E-ST-33-01_0820026 | 1 | Created | Only lubricants qualified in respect to the residual humidity of the dry gas shall be used.
ECSS-E-ST-33-01C | ECSS - Superseded v0.9 | 4.3a | Requirement | ECSS-E-ST-33-01_0820027 | 1 | Created | The mechanism engineering shall consider every mission phase identified for the specific space programme and conform to the related mission requirements and environmental constraints. NOTE The mission starts with on-ground life of the mechanisms after assembly and is completed at the end of operational life of the space system.
ECSS-E-ST-33-01C | ECSS - Superseded v0.9 | 4.4.1a | Requirement | ECSS-E-ST-33-01_0820028 | 1 | Created | The mechanism functional performance shall conform to the system performance requirements.
ECSS-E-ST-33-01C | ECSS - Superseded v0.9 | 4.4.2a | Requirement | ECSS-E-ST-33-01_0820029 | 1 | Created | The kinematic requirements applicable to each position change shall be specified. NOTE For example, position over time, velocity and acceleration.
ECSS-E-ST-33-01C | ECSS - Superseded v0.9 | 4.4.2b | Requirement | ECSS-E-ST-33-01_0820030 | 1 | Created | Mechanical interface, position accuracy or velocity tolerances shall be specified and verified that they conform to the functional needs.
ECSS-E-ST-33-01C | ECSS - Superseded v0.9 | 4.4.2c | Requirement | ECSS-E-ST-33-01_0820031 | 1 | Created | The envelope of movement for each moving part shall be defined.
ECSS-E-ST-33-01C | ECSS - Superseded v0.9 | 4.4.2d | Requirement | ECSS-E-ST-33-01_0820032 | 1 | Created | The movement of each part shall ensure that there is no mechanical interference with any other part of the mechanism, the spacecraft, the payload or the launcher.
ECSS-E-ST-33-01C | ECSS - Superseded v0.9 | 4.5.2.1a | Requirement | ECSS-E-ST-33-01_0820033 | 1 | Created | Materials shall be selected in conformance with ECSS-Q-ST-70 clause 5, or be verified that they conform to requirements, approved by the customer. NOTE 1 For general requirements on materials used for space mechanisms, see ECSS-E-ST-32-08. The material requirements in 4.5.2.2 to 4.5.2.7 are specific to mechanisms. NOTE 2 For selection of materials, see ECSS-Q-ST-70-71. NOTE 3 For additional requirements relating to tribology, see clause 4.7.3
ECSS-E-ST-33-01C | ECSS - Superseded v0.9 | 4.5.2.2a | Requirement | ECSS-E-ST-33-01_0820034 | 1 | Created | For corrosion, ECSS-Q-ST-70-71 clause “Chemical (corrosion)” shall apply.
ECSS-E-ST-33-01C | ECSS - Superseded v0.9 | 4.5.2.3a | Requirement | ECSS-E-ST-33-01_0820035 | 1 | Created | For dissimilar metals, ECSS-Q-ST-70 clause 5.1.12 “Galvanic compatibility” shall apply. NOTE To fulfil requirement 4.5.2.3a, dissimilar metals should not be used in contact with each other, unless they have been treated in accordance to 4.5.2.3b or are resistant.
ECSS-E-ST-33-01C | ECSS - Superseded v0.9 | 4.5.2.3b | Requirement | ECSS-E-ST-33-01_0820036 | 1 | Created | Materials treatments to prevent galvanic and electrolytic corrosion shall be approved by the customer.
ECSS-E-ST-33-01C | ECSS - Superseded v0.9 | 4.5.2.4a | Requirement | ECSS-E-ST-33-01_0820037 | 1 | Created | Materials shall be selected as specified in ECSS-Q-ST-70-36.
ECSS-E-ST-33-01C | ECSS - Superseded v0.9 | 4.5.2.4b | Requirement | ECSS-E-ST-33-01_0820038 | 1 | Created | Materials with unknown characteristics shall be tested in conformance with ECSS-Q-ST-70-37.
ECSS-E-ST-33-01C | ECSS - Superseded v0.9 | 4.5.2.4c | Requirement | ECSS-E-ST-33-01_0820039 | 1 | Created | ECSS-Q-ST-70-71 clause “Stress corrosion resistance” shall apply.
ECSS-E-ST-33-01C | ECSS - Superseded v0.9 | 4.5.2.5a | Requirement | ECSS-E-ST-33-01_0820040 | 1 | Created | For fungus protection, ECSS-Q-ST-70-71 clause “Bacterial and fungus growth” shall apply.
ECSS-E-ST-33-01C | ECSS - Superseded v0.9 | 4.5.2.6a | Requirement | ECSS-E-ST-33-01_0820041 | 1 | Created | For flammable materials, ECSS-Q-ST-70-71 clause “Flammability” shall apply.
ECSS-E-ST-33-01C | ECSS - Superseded v0.9 | 4.5.2.6b | Requirement | ECSS-E-ST-33-01_0820042 | 1 | Created | For toxic materials, ECSS-Q-ST-70-71 clause “Offgassing and toxicity” shall apply.
ECSS-E-ST-33-01C | ECSS - Superseded v0.9 | 4.5.2.6c | Requirement | ECSS-E-ST-33-01_0820043 | 1 | Created | In manned space systems, flammable, toxic and unstable materials shall not be used.
ECSS-E-ST-33-01C | ECSS - Superseded v0.9 | 4.5.2.7a | Requirement | ECSS-E-ST-33-01_0820044 | 1 | Created | Materials and their coatings shall be selected so that their surface properties reduce induced emissions (stray light and others) below the levels of stray light specified in the SMS.
ECSS-E-ST-33-01C | ECSS - Superseded v0.9 | 4.5.2.8a | Requirement | ECSS-E-ST-33-01_0820045 | 1 | Created | The exposure to radiation shall not degrade the functional performance of the mechanism below the minimum functional performances specified in the SMS, over the complete mission.
ECSS-E-ST-33-01C | ECSS - Superseded v0.9 | 4.5.2.8b | Requirement | ECSS-E-ST-33-01_0820046 | 1 | Created | ECSS-Q-ST-70-71 clause “Radiation” shall apply.
ECSS-E-ST-33-01C | ECSS - Superseded v0.9 | 4.5.2.9a | Requirement | ECSS-E-ST-33-01_0820047 | 1 | Created | The exposure to atomic oxygen shall not degrade the functional performance of the mechanism below the minimum functional performances specified in the SMS, over the complete mission.
ECSS-E-ST-33-01C | ECSS - Superseded v0.9 | 4.5.2.9b | Requirement | ECSS-E-ST-33-01_0820048 | 1 | Created | ECSS-Q-ST-70-71 clause “Atomic oxygen” shall apply.
ECSS-E-ST-33-01C | ECSS - Superseded v0.9 | 4.5.2.10a | Requirement | ECSS-E-ST-33-01_0820049 | 1 | Created | For fluid compatibility, ECSS-Q-ST-70-71 clause “Fluid compatibility” shall apply.
ECSS-E-ST-33-01C | ECSS - Superseded v0.9 | 4.5.3a | Recommendation | ECSS-E-ST-33-01_0820401 | 1 | Created | The mechanism should not impose any operational constraints on the spacecraft and mission.
ECSS-E-ST-33-01C | ECSS - Superseded v0.9 | 4.5.3b | Requirement | ECSS-E-ST-33-01_0820051 | 1 | Created | If operational constraints are imposed by the mechanism, they shall be identified, justified and approved by the customer.
ECSS-E-ST-33-01C | ECSS - Superseded v0.9 | 4.5.3c | Requirement | ECSS-E-ST-33-01_0820052 | 1 | Created | All operational constraints shall be documented in the mechanism user manual. NOTE For the contents of the user manual, see Annex D.
ECSS-E-ST-33-01C | ECSS - Superseded v0.9 | 4.5.3d | Requirement | ECSS-E-ST-33-01_0820053 | 1 | Created | Mechanisms moving with limited oscillatory travel shall be identified.
ECSS-E-ST-33-01C | ECSS - Superseded v0.9 | 4.5.3e | Recommendation | ECSS-E-ST-33-01_0820402 | 1 | Created | All oscillatory rolling elements should be exercised over a complete revolution at regular intervals, according to an operational procedure agreed by the customer. NOTE Examples of oscillatory rolling elements are: ball bearing and nuts.
ECSS-E-ST-33-01C | ECSS - Superseded v0.9 | 4.5.3f | Requirement | ECSS-E-ST-33-01_0820055 | 1 | Created | Operational procedures to exercise the mechanism beyond the oscillatory travel range shall be defined.
ECSS-E-ST-33-01C | ECSS - Superseded v0.9 | 4.6.2a | Requirement | ECSS-E-ST-33-01_0820056 | 1 | Created | Thermo-mechanical interfaces shall be designed to take into account the stresses induced by the structure between the mechanism and its I/F attachment points.
ECSS-E-ST-33-01C | ECSS - Superseded v0.9 | 4.7.2a | Requirement | ECSS-E-ST-33-01_0820057 | 1 | Created | The mechanism design shall be compatible with operation on ground in ambient and thermal vacuum conditions.
ECSS-E-ST-33-01C | ECSS - Superseded v0.9 | 4.7.3.1a | Requirement | ECSS-E-ST-33-01_0820058 | 1 | Created | Mechanisms shall be designed with a lubrication function between surfaces in relative motion in order to ensure they conform to the mechanism performance requirements specified in the specific mechanism specification, throughout the specified lifetime. NOTE The lubrication function aims to provide the motorization margins and minimize wear.
ECSS-E-ST-33-01C | ECSS - Superseded v0.9 | 4.7.3.1b | Requirement | ECSS-E-ST-33-01_0820059 | 1 | Created | Mechanisms shall use only lubricants or lubricating surfaces qualified for the mission. NOTE 1 For example, environment, lifetime, contact pressure, temperature, number of cycles, minimum and maximum velocity of surfaces in relative motion. NOTE 2 For space environment, see ECSS-E-ST-10-04. NOTE 3 Vacuum is one of the main concerns regarding lubrication.
ECSS-E-ST-33-01C | ECSS - Superseded v0.9 | 4.7.3.1c | Requirement | ECSS-E-ST-33-01_0820060 | 1 | Created | It shall be verified that the degradation of the lubricant in the on-ground and in-orbit environments does not lead to a mechanism performance degradation below the limits specified in the SMS. NOTE Examples of such degradation are friction, wear and lubricant performance variability.
ECSS-E-ST-33-01C | ECSS - Superseded v0.9 | 4.7.3.1d | Requirement | ECSS-E-ST-33-01_0820061 | 1 | Created | The use of sliding surfaces shall be avoided.
ECSS-E-ST-33-01C | ECSS - Superseded v0.9 | 4.7.3.1e | Requirement | ECSS-E-ST-33-01_0820062 | 1 | Created | If requirement 4.7.3.1d cannot be met, sliding surfaces are used one of the surfaces shall be hard and the other shall be lubricated or shall be composed of a self-lubricating material. NOTE Example of self-lubricating material: polyimide resins.
ECSS-E-ST-33-01C | ECSS - Superseded v0.9 | 4.7.3.1f | Recommendation | ECSS-E-ST-33-01_0820403 | 1 | Created | Metal to metal tribological contacts should be composed of dissimilar materials, in conformance with 4.5.2.3.
ECSS-E-ST-33-01C | ECSS - Superseded v0.9 | 4.7.3.1g | Requirement | ECSS-E-ST-33-01_0820064 | 1 | Created | Metal to metal tribological sliding contacts shall be composed of dissimilar materials in conformance with 4.5.2.3.
ECSS-E-ST-33-01C | ECSS - Superseded v0.9 | 4.7.3.1h | Requirement | ECSS-E-ST-33-01_0820065 | 1 | Created | Prior to the application of lubricant and in order to facilitate adhesion or wetting of lubricant on the substrate surface, the surfaces shall be cleaned in conformance with a procedure approved by the customer.
ECSS-E-ST-33-01C | ECSS - Superseded v0.9 | 4.7.3.1i | Requirement | ECSS-E-ST-33-01_0820066 | 1 | Created | The cleaning of the surfaces prior to lubricant application shall not degrade the lubricating action.
ECSS-E-ST-33-01C | ECSS - Superseded v0.9 | 4.7.3.1j | Requirement | ECSS-E-ST-33-01_0820067 | 1 | Created | The lubricant shall conform to the molecular and particulate contamination requirements specified for the entire mission. NOTE For molecular and particulate contamination, see ECSS-Q-ST-70-01.
ECSS-E-ST-33-01C | ECSS - Superseded v0.9 | 4.7.3.2a | Requirement | ECSS-E-ST-33-01_0820068 | 1 | Created | During the lubrication of mechanism tribological surfaces, samples of representative material, surface roughness, surface cleanliness and surface orientation shall be co-deposited in each process run with the flight components so that verification checks can be performed.
ECSS-E-ST-33-01C | ECSS - Superseded v0.9 | 4.7.3.2b | Requirement | ECSS-E-ST-33-01_0820069 | 1 | Created | The thickness and adhesion of the lubricant on samples defined in requirement 4.7.3.2a shall be verified.
ECSS-E-ST-33-01C | ECSS - Superseded v0.9 | 4.7.3.2c | Requirement | ECSS-E-ST-33-01_0820070 | 1 | Created | The dry lubricant application process shall be verified with respect to lubricant performance and repeatability.
ECSS-E-ST-33-01C | ECSS - Superseded v0.9 | 4.7.3.3.1a | Requirement | ECSS-E-ST-33-01_0820071 | 1 | Created | The quantity of lubricant used shall be determined. NOTE This determination allows quantifying a surplus of lubricant at the end of the total lifetime of the mechanism.
ECSS-E-ST-33-01C | ECSS - Superseded v0.9 | 4.7.3.3.1b | Requirement | ECSS-E-ST-33-01_0820072 | 1 | Created | The quantity of lubricant shall take into account outgassing, creep and other sources of absorption or degradation.
ECSS-E-ST-33-01C | ECSS - Superseded v0.9 | 4.7.3.3.1c | Requirement | ECSS-E-ST-33-01_0820073 | 1 | Created | The effect of exposure to on-ground storage and related gravity effects, and other ground or in-orbit accelerations on lubricant distribution shall be validated.
ECSS-E-ST-33-01C | ECSS - Superseded v0.9 | 4.7.3.3.2a | Requirement | ECSS-E-ST-33-01_0820074 | 1 | Created | The outgassing rate of fluid lubricants shall be measured by a screening test approved by the customer. NOTE See ECSS-Q-ST-70-02.
ECSS-E-ST-33-01C | ECSS - Superseded v0.9 | 4.7.3.3.2b | Requirement | ECSS-E-ST-33-01_0820075 | 1 | Created | The limits of acceptance for material outgassing shall be in conformance with Table 4-1. NOTE The limits in Table 4-1 can be more stringent if the materials concerned are later used in critical areas. The use of materials conforming to the limits stated in Table 4-1 does not ensure that the spacecraft system or component remains uncontaminated. Specific requirements for mission involving advanced optical instruments are covered by the SMS, as identified in A.2.1<6>c.
ECSS-E-ST-33-01C | ECSS - Superseded v0.9 | 4.7.3.3.3a | Requirement | ECSS-E-ST-33-01_0820076 | 1 | Created | Anti-creep barriers shall be used to avoid migration of fluid lubricants to the external sensitive equipment agreed by the customer. NOTE It is also important to use the anti-creep barriers for sensitive equipment within the mechanism.
ECSS-E-ST-33-01C | ECSS - Superseded v0.9 | 4.7.3.3.3b | Requirement | ECSS-E-ST-33-01_0820077 | 1 | Created | Anti-creep barriers shall be used when migration of fluids lubricants causes a change of the lubricant amount on the parts to be lubricated resulting in mechanism performance degradation below the limits specified in the SMS.
ECSS-E-ST-33-01C | ECSS - Superseded v0.9 | 4.7.3.3.3c | Requirement | ECSS-E-ST-33-01_0820078 | 1 | Created | The integrity of the anti-creep barrier shall be verifiable by indicators. NOTE For example, UV-detectable.
ECSS-E-ST-33-01C | ECSS - Superseded v0.9 | 4.7.3.4.1a | Requirement | ECSS-E-ST-33-01_0820079 | 1 | Created | The life of tribological components shall be verified under worst case ground and flight conditions.
ECSS-E-ST-33-01C | ECSS - Superseded v0.9 | 4.7.3.4.2a | Requirement | ECSS-E-ST-33-01_0820080 | 1 | Created | Ball bearings shall be pre-loaded with a load calculated in order to withstand the mechanical environment during launch and throughout the mission.
ECSS-E-ST-33-01C | ECSS - Superseded v0.9 | 4.7.3.4.2b | Requirement | ECSS-E-ST-33-01_0820081 | 1 | Created | The calculation specified in requirement 4.7.3.4.2a shall be made available to the customer.
ECSS-E-ST-33-01C | ECSS - Superseded v0.9 | 4.7.3.4.2c | Recommendation | ECSS-E-ST-33-01_0820404 | 1 | Created | Pre-loading should be applied by solid pre-load or flexible pre-load produced by loading techniques without sliding at the bearing mounting interfaces.
ECSS-E-ST-33-01C | ECSS - Superseded v0.9 | 4.7.3.4.2d | Requirement | ECSS-E-ST-33-01_0820083 | 1 | Created | If pre-loading is not applied by 4.7.3.4.2c solutions, sliding shall be facilitated by a lubricated sliding sleeve, bush or dedicated tribological coating.
ECSS-E-ST-33-01C | ECSS - Superseded v0.9 | 4.7.3.4.2e | Requirement | ECSS-E-ST-33-01_0820084 | 1 | Created | If bearing gapping occurs during vibration, adequacy of lubricant and potential consequential mechanisms damage or degradation due to bearing components or shaft motion shall be demonstrated to conform to the specified functional performance and lifetime.
ECSS-E-ST-33-01C | ECSS - Superseded v0.9 | 4.7.3.4.2f | Requirement | ECSS-E-ST-33-01_0820085 | 1 | Created | Any set pre-load at component level shall be measured.
ECSS-E-ST-33-01C | ECSS - Superseded v0.9 | 4.7.3.4.2g | Recommendation | ECSS-E-ST-33-01_0820405 | 1 | Created | Bearing preload should be measured after final mechanism assembly.
ECSS-E-ST-33-01C | ECSS - Superseded v0.9 | 4.7.3.4.2h | Requirement | ECSS-E-ST-33-01_0820087 | 1 | Created | If bearing preload is not measured after final mechanism assembly, it shall be assessed by means of measurements approved by the customer.
ECSS-E-ST-33-01C | ECSS - Superseded v0.9 | 4.7.3.4.2i | Requirement | ECSS-E-ST-33-01_0820088 | 1 | Created | If bearing preload can be affected by the running-in process, the preload shall be confirmed after running-in.
ECSS-E-ST-33-01C | ECSS - Superseded v0.9 | 4.7.3.4.3a | Requirement | ECSS-E-ST-33-01_0820089 | 1 | Created | Mechanical cables under friction used on moving parts or assemblies shall be lubricated in conformance with 4.7.3.1, 4.7.3.2 and 4.7.3.3.
ECSS-E-ST-33-01C | ECSS - Superseded v0.9 | 4.7.4.1a | Requirement | ECSS-E-ST-33-01_0820090 | 1 | Created | The mechanism engineering shall conform to the thermal engineering requirements specified by the customer. NOTE For thermal control, see ECSS-E-ST-31.
ECSS-E-ST-33-01C | ECSS - Superseded v0.9 | 4.7.4.2a | Requirement | ECSS-E-ST-33-01_0820091 | 1 | Created | The thermal design of the mechanism shall ensure that all components are maintained within their qualification temperature range under all specified ground, test, launch and in-orbit conditions throughout the lifetime of the mechanism.
ECSS-E-ST-33-01C | ECSS - Superseded v0.9 | 4.7.4.2b | Requirement | ECSS-E-ST-33-01_0820092 | 1 | Created | The mechanism shall be compatible with on-ground thermal vacuum testing representative of in-orbit thermal conditions.
ECSS-E-ST-33-01C | ECSS - Superseded v0.9 | 4.7.4.2c | Requirement | ECSS-E-ST-33-01_0820093 | 1 | Created | The following minimum temperature margins defined in ECSS-E-ST-31 clause 3.2 shall be applied: 1. Acceptance margin: 5 K above specification 2. Qualification margin: 10 K above specification
ECSS-E-ST-33-01C | ECSS - Superseded v0.9 | 4.7.4.2d | Requirement | ECSS-E-ST-33-01_0820094 | 1 | Created | Unless the use of active thermal control is previously agreed with the customer, thermal control shall be passive.
ECSS-E-ST-33-01C | ECSS - Superseded v0.9 | 4.7.4.2e | Requirement | ECSS-E-ST-33-01_0820095 | 1 | Created | The mechanism design shall take into account the worst-case combinations (including uncertainties) of: 1. extremes of operational and survival steady-state, 2. transient temperatures, 3. mechanism heat dissipation, and 4. the temperature gradients across the mechanism. NOTE Failure to consider the effects of differential expansion can lead to a catastrophic failure.
ECSS-E-ST-33-01C | ECSS - Superseded v0.9 | 4.7.4.3a | Requirement | ECSS-E-ST-33-01_0820096 | 1 | Created | When using MLI, supported at discrete positions at the distance of not more than 100 mm, the following shall be provided: 1. between structural components and MLI hardware a minimum clearance of 20 mm (in out-of-plane direction to the MLI), 2. between MLI protected moving parts and other MLI hardware a minimum clearance of 35 mm (in out-of-plane direction to the MLI). NOTE Clearance is relative to moving parts of mechanisms or on spacecraft structure close to its moving paths.
ECSS-E-ST-33-01C | ECSS - Superseded v0.9 | 4.7.4.3b | Requirement | ECSS-E-ST-33-01_0820097 | 1 | Created | For other design solutions, it shall be verified that clearances with margins, agreed by the customer, are maintained throughout the mission. NOTE Example of such design solutions are MLI not supported at discrete positions or MLI supported at discrete positions which are more than 100 mm apart.
ECSS-E-ST-33-01C | ECSS - Superseded v0.9 | 4.7.4.3c | Requirement | ECSS-E-ST-33-01_0820098 | 1 | Created | The MLI clearance assessment shall take into account the dynamic envelopes of the MLI during vibration exposure and venting or purging or in orbit environment. NOTE For example, spin.
ECSS-E-ST-33-01C | ECSS - Superseded v0.9 | 4.7.5.1a | Requirement | ECSS-E-ST-33-01_0820099 | 1 | Created | Mechanisms shall be designed to meet the mechanical performance requirements and to withstand the specified environment during handling, transportation, testing, storage, launch and operation in orbit for the specified lifetime.
ECSS-E-ST-33-01C | ECSS - Superseded v0.9 | 4.7.5.2.1a | Requirement | ECSS-E-ST-33-01_0820100 | 1 | Created | Mechanisms in their different configurations shall conform to the specified stiffness, strength and safety requirements derived from the launcher and the spacecraft structural requirements.
ECSS-E-ST-33-01C | ECSS - Superseded v0.9 | 4.7.5.2.2a | Requirement | ECSS-E-ST-33-01_0820101 | 1 | Created | The load general requirements of ECSS-E-ST-32, shall apply in-orbit loads.
ECSS-E-ST-33-01C | ECSS - Superseded v0.9 | 4.7.5.2.2b | Requirement | ECSS-E-ST-33-01_0820102 | 1 | Created | The operational loads shall be added to the in-orbit loads. NOTE Operational loads are the loads generated by the mechanism during operation, including thermoelastic effects.
ECSS-E-ST-33-01C | ECSS - Superseded v0.9 | 4.7.5.2.2c | Requirement | ECSS-E-ST-33-01_0820103 | 1 | Created | The operational loads of the mechanisms shall be derived according to the functional dimensioning requirements based on dynamic performance analyses or test measurements in worst-case conditions.
ECSS-E-ST-33-01C | ECSS - Superseded v0.9 | 4.7.5.2.2d | Requirement | ECSS-E-ST-33-01_0820104 | 1 | Created | For the derivation of the operational loads, the related induced reaction of the spacecraft shall be taken into account.
ECSS-E-ST-33-01C | ECSS - Superseded v0.9 | 4.7.5.2.3a | Requirement | ECSS-E-ST-33-01_0820105 | 1 | Created | The worst-case condition requirements of ECSS-E-ST-32 clause 4.2.7 shall apply with the following modifications; for cases where a statistical distribution of the loads cannot be demonstrated, the limit loads shall be defined based on the worst-case conditions. NOTE Examples of cases where a statistical distribution of the loads cannot be demonstrated are mechanisms operating loads.
ECSS-E-ST-33-01C | ECSS - Superseded v0.9 | 4.7.5.2.5a | Requirement | ECSS-E-ST-33-01_0820106 | 1 | Created | For structural margin of safety requirements, ECSS-E-ST-32 shall apply.
ECSS-E-ST-33-01C | ECSS - Superseded v0.9 | 4.7.5.2.5b | Requirement | ECSS-E-ST-33-01_0820107 | 1 | Created | Mechanisms shall be designed with a positive margin of safety against yielding and against ultimate under all environmental and operational load conditions.
ECSS-E-ST-33-01C | ECSS - Superseded v0.9 | 4.7.5.2.5c | Requirement | ECSS-E-ST-33-01_0820108 | 1 | Created | The actual stress or load shall be considered at their worst case qualification level.
ECSS-E-ST-33-01C | ECSS - Superseded v0.9 | 4.7.5.2.5d | Requirement | ECSS-E-ST-33-01_0820109 | 1 | Created | The margin of safety (MOS) shall be derived from stresses or load.
ECSS-E-ST-33-01C | ECSS - Superseded v0.9 | 4.7.5.2.5e | Requirement | ECSS-E-ST-33-01_0820110 | 1 | Created | The margin of safety (MOS) shall employ the factors of safety (FOS) identified in clause 4.7.5.2.6.
ECSS-E-ST-33-01C | ECSS - Superseded v0.9 | 4.7.5.2.5f | Requirement | ECSS-E-ST-33-01_0820111 | 1 | Created | The margin of safety (MOS) shall be the smallest of the following values: MOS = (allowable stress limit / (actual stress x FOS)) -1, or MOS = (allowable load limit / (actual load x FOS)) -1
ECSS-E-ST-33-01C | ECSS - Superseded v0.9 | 4.7.5.2.5g | Requirement | ECSS-E-ST-33-01_0820112 | 1 | Created | The margin of safety (MOS) shall be greater than zero.
ECSS-E-ST-33-01C | ECSS - Superseded v0.9 | 4.7.5.2.6a | Requirement | ECSS-E-ST-33-01_0820113 | 1 | Created | For the structural factors of safety, requirements of ECSS-E-ST-32-10 shall apply.
ECSS-E-ST-33-01C | ECSS - Superseded v0.9 | 4.7.5.2.6b | Requirement | ECSS-E-ST-33-01_0820114 | 1 | Created | In the computation of safety margins the following minimum factors of safety shall be used for standard metallic materials: 1. yield stress factor of safety: 1,25 2. ultimate stress factor of safety: 1,5 3. buckling factor of safety: 2 4. minimum fatigue factor (cycles): 4
ECSS-E-ST-33-01C | ECSS - Superseded v0.9 | 4.7.5.2.6c | Requirement | ECSS-E-ST-33-01_0820115 | 1 | Created | Fatigue verification shall take into account thermoelastic cycles over all lifetime.
ECSS-E-ST-33-01C | ECSS - Superseded v0.9 | 4.7.5.2.6d | Requirement | ECSS-E-ST-33-01_0820116 | 1 | Created | Factors of safety for other materials shall be approved by the customer on a case by case basis.
ECSS-E-ST-33-01C | ECSS - Superseded v0.9 | 4.7.5.2.6e | Requirement | ECSS-E-ST-33-01_0820117 | 1 | Created | The following specific factors of safety shall apply: 1. For cables, stress factor of safety against rupture 3 2. For stops, shaft shoulders and recesses, against yield 2
ECSS-E-ST-33-01C | ECSS - Superseded v0.9 | 4.7.5.3.1a | Requirement | ECSS-E-ST-33-01_0820118 | 1 | Created | Actuators shall be sized to provide throughout the operational lifetime and over the full range of travel actuation torques (or forces) in conformance with 4.7.5.3.1d or 4.7.5.3.1e. NOTE 1 Example of actuators are electrical, mechanical and thermal. NOTE 2 Components providing helping torques or forces are treated as motorization.
ECSS-E-ST-33-01C | ECSS - Superseded v0.9 | 4.7.5.3.1b | Requirement | ECSS-E-ST-33-01_0820119 | 1 | Created | To derive the factored worst-case resistive torques (or forces), the components of resistance, considering in-orbit worst-case conditions (environmental effects), shall be multiplied by the minimum uncertainty factors specified in the resistive component columns of the Table 4-2. NOTE Example of such environmental effects are vacuum, temperature, and zero G.
ECSS-E-ST-33-01C | ECSS - Superseded v0.9 | 4.7.5.3.1c | Permission | ECSS-E-ST-33-01_0820406 | 1 | Created | The theoretical uncertainty factors in Table 4-2 may be reduced to the measured factors providing that the worst-case measured torque or force resistive components are determined by measurement according to a test procedure approved by the customer and demonstrate the adequacy of the uncertainty factor with respect to the dispersions of the resistive component functional performances.
ECSS-E-ST-33-01C | ECSS - Superseded v0.9 | 4.7.5.3.1d | Requirement | ECSS-E-ST-33-01_0820121 | 1 | Created | The minimum actuation torque (Tmin) shall be derived by the equation: where: • I is the inertial torque applied to a mechanism subjected to acceleration in an inertial frame of reference (e.g. spinning spacecraft, payload or other). • TD is the inertial resistance torque caused by the worst-case acceleration function specified by the customer at the mechanism level. • TL is the deliverable output torque, when specified by the customer.
ECSS-E-ST-33-01C | ECSS - Superseded v0.9 | 4.7.5.3.1e | Requirement | ECSS-E-ST-33-01_0820122 | 1 | Created | The minimum actuation force (Fmin) shall be derived by the equation: where: • I is the inertial force applied to a mechanism subjected to acceleration in an inertial frame of reference (e.g. spinning spacecraft, payload or other). • FD is the inertial resistance force caused by the worst-case acceleration function specified by the customer at the mechanism level. • FL is the deliverable output force, when specified by the customer. NOTE 1 Margins against any dynamic coupling between the mechanism and its payload are not covered by the above formulae, and they are addressed on a case by case basis when appropriate. NOTE 2 The inertial resistance torque (TD) or force (FD) (specified by the customer) apply to mechanisms which have a specified acceleration requirement or for which an indirect acceleration requirement can be deduced from speed, time or other (dynamic) requirements. NOTE 3 When a function of the mechanism is to deliver output torques (TL) or forces (FL) for further actuation at higher level, the output torque or force is derived by the customer according to the torque or force requirements specified in 4.7.5.3.1d and 4.7.5.3.1e., taking into account the specified uncertainty factors on the individual components of resistance and applying a motorization factor of two as presented as : where all components of resistance in the two equations above are related to the customer specific actuation application.
ECSS-E-ST-33-01C | ECSS - Superseded v0.9 | 4.7.5.3.1f | Requirement | ECSS-E-ST-33-01_0820123 | 1 | Created | The kinetic energy of the moving components, and its effects, shall not be taken into account to meet the specified motorization factor. NOTE Such effects are acceleration and deceleration force and torque of moving components.
ECSS-E-ST-33-01C | ECSS - Superseded v0.9 | 4.7.5.3.2a | Requirement | ECSS-E-ST-33-01_0820124 | 1 | Created | The actuation torque T (or force F ) is the summation of all the actuating components as specified in the following clauses 4.7.5.3.2c., 4.7.5.3.2d., 4.7.5.3.2e. NOTE Examples of actuating components are electro magnetic, pneumatic, active components, acting spring, and acting inertia.
ECSS-E-ST-33-01C | ECSS - Superseded v0.9 | 4.7.5.3.2b | Requirement | ECSS-E-ST-33-01_0820125 | 1 | Created | T (or force F) shall be greater or equal than Tmin (or Fmin) as calculated in the clause 4.7.5.3.1.
ECSS-E-ST-33-01C | ECSS - Superseded v0.9 | 4.7.5.3.2c | Requirement | ECSS-E-ST-33-01_0820126 | 1 | Created | When the actuation torque (or force) is supplied by an electronic controlled device, the actuation torque (or force) supplied by this device shall be derived considering worst-case conditions. NOTE 1 Example of such electronic devices are an electromagnetic motor, or piezo actuator, or pneumatic, or active components. NOTE 2 Example of such worst case conditions are supplied voltage, current, and frequency.
ECSS-E-ST-33-01C | ECSS - Superseded v0.9 | 4.7.5.3.2d | Requirement | ECSS-E-ST-33-01_0820127 | 1 | Created | When part of the actuation torque (or force) is provided by inertia means, the actuation torque (or force) supplied by the inertia shall: 1. be derived considering worst-case conditions defined and agreed by the customer. 2. be multiplied by the maximum uncertainty factor of 0,9 and then comply with the equations in clause 4.7.5.3.1. NOTE Inertia is calculated in the appropriate reference frame and according to the type of movement.
ECSS-E-ST-33-01C | ECSS - Superseded v0.9 | 4.7.5.3.2e | Requirement | ECSS-E-ST-33-01_0820128 | 1 | Created | When the actuation torque (or force) is supplied by a spring actuator, the actuation torque (or force) supplied by the spring, shall be derived considering worst-case conditions, and be multiplied by the maximum uncertainty factor of 0,8.
ECSS-E-ST-33-01C | ECSS - Superseded v0.9 | 4.7.5.3.2f | Requirement | ECSS-E-ST-33-01_0820129 | 1 | Created | Spring actuators shall be redundant unless it is 1. agreed by the customer, 2. verified by analysis and test that the spring sizing and functional performance characteristics meet the specified reliability of the mission, and 3. verified that a spring failure can not cause any catastrophic, critical or major hazardous event in conformance with ECSS-Q-ST-40, clause 6.4.
ECSS-E-ST-33-01C | ECSS - Superseded v0.9 | 4.7.5.3.2g | Recommendation | ECSS-E-ST-33-01_0820407 | 1 | Created | Actuating torques or forces based on hysteresis, harness generated, or any item whose primary function is not to provide torques or forces, should not be used as a motorization source.
ECSS-E-ST-33-01C | ECSS - Superseded v0.9 | 4.7.5.3.2h | Requirement | ECSS-E-ST-33-01_0820131 | 1 | Created | If torques (or forces) based on hysteresis, harness generated, or any item whose primary function is not to provide torques or forces are used as motorization sources their use shall: 1. be justified, 2. agreed by the customer, and 3. the adequacy of the uncertainty factor with respect to the dispersion of the component actuation functional performances verified by analysis and test.
ECSS-E-ST-33-01C | ECSS - Superseded v0.9 | 4.7.5.4.1a | Requirement | ECSS-E-ST-33-01_0820132 | 1 | Created | Where parts or components are intended for possible replacement or re-installation, they shall be designed to ensure they can only be installed in the correct orientation and position.
ECSS-E-ST-33-01C | ECSS - Superseded v0.9 | 4.7.5.4.1b | Requirement | ECSS-E-ST-33-01_0820133 | 1 | Created | Mechanisms using deformable elements shall be designed to ensure they can only be installed in the correct orientation and position. NOTE Examples of such mechanisms are crush dampers.
ECSS-E-ST-33-01C | ECSS - Superseded v0.9 | 4.7.5.4.1c | Requirement | ECSS-E-ST-33-01_0820134 | 1 | Created | The design of replaceable items shall inhibit the reuse in the mechanism or spacecraft in the un-refurbished state.
ECSS-E-ST-33-01C | ECSS - Superseded v0.9 | 4.7.5.4.2a | Requirement | ECSS-E-ST-33-01_0820135 | 1 | Created | Unless monitored at spacecraft system level, the design of mechanisms shall include means to monitor the execution of its main functions.
ECSS-E-ST-33-01C | ECSS - Superseded v0.9 | 4.7.5.4.2b | Requirement | ECSS-E-ST-33-01_0820136 | 1 | Created | Mission critical mechanisms shall be designed in such way that monitoring information of its critical functions is accessible to the spacecraft telemetry. NOTE For telemetry requirements, see ECSS-E-ST-70-11, clause 5.9.5
ECSS-E-ST-33-01C | ECSS - Superseded v0.9 | 4.7.5.4.3a | Requirement | ECSS-E-ST-33-01_0820137 | 1 | Created | Latching mechanisms used to assure positive locking shall be designed to avoid inadvertent opening by vibration or shock occurring during the mission.
ECSS-E-ST-33-01C | ECSS - Superseded v0.9 | 4.7.5.4.3b | Requirement | ECSS-E-ST-33-01_0820138 | 1 | Created | Unless agreed by the customer, locking or latching mechanisms shall provide an indication of whether the latch or lock is open or closed.
ECSS-E-ST-33-01C | ECSS - Superseded v0.9 | 4.7.5.4.3c | Requirement | ECSS-E-ST-33-01_0820139 | 1 | Created | Electrically actuated deployable items shall use positive latching or locking.
ECSS-E-ST-33-01C | ECSS - Superseded v0.9 | 4.7.5.4.3d | Requirement | ECSS-E-ST-33-01_0820140 | 1 | Created | The latch capture range shall ensure capture of the mechanism over the complete range of temperatures or temperature gradients and manufacturing and assembly tolerances.
ECSS-E-ST-33-01C | ECSS - Superseded v0.9 | 4.7.5.4.3e | Requirement | ECSS-E-ST-33-01_0820141 | 1 | Created | The design shall not prevent subsequent successful latching if latching is not achieved on the initial completion of motion.
ECSS-E-ST-33-01C | ECSS - Superseded v0.9 | 4.7.5.4.3f | Requirement | ECSS-E-ST-33-01_0820142 | 1 | Created | Latches shall be self locking.
ECSS-E-ST-33-01C | ECSS - Superseded v0.9 | 4.7.5.4.3g | Requirement | ECSS-E-ST-33-01_0820143 | 1 | Created | Latches shall be resettable for ground testing.
ECSS-E-ST-33-01C | ECSS - Superseded v0.9 | 4.7.5.4.3h | Requirement | ECSS-E-ST-33-01_0820144 | 1 | Created | Off-load mechanisms shall be capable of being operated manually.
ECSS-E-ST-33-01C | ECSS - Superseded v0.9 | 4.7.5.4.3i | Requirement | ECSS-E-ST-33-01_0820145 | 1 | Created | Shock loads for latches and locks shall be derived by analysis or test, and specified in the mechanism requirements specification.
ECSS-E-ST-33-01C | ECSS - Superseded v0.9 | 4.7.5.4.4a | Requirement | ECSS-E-ST-33-01_0820146 | 1 | Created | Mechanisms with restricted travel or rotation shall be provided with regular or emergency mechanical end stops to limit their motion and travel extremes to the maximum position specified in the SMS.
ECSS-E-ST-33-01C | ECSS - Superseded v0.9 | 4.7.5.4.4b | Requirement | ECSS-E-ST-33-01_0820147 | 1 | Created | End stops shall be provided to prevent interference with interfacing equipment. NOTE Regular end stops are provided for proper functioning of the actuated item.
ECSS-E-ST-33-01C | ECSS - Superseded v0.9 | 4.7.5.4.4c | Requirement | ECSS-E-ST-33-01_0820148 | 1 | Created | The mechanical end stops and arresting mechanisms shall be designed to withstand without damage the maximum shock loads with the structural margins defined in clause 4.7.5.4.5.
ECSS-E-ST-33-01C | ECSS - Superseded v0.9 | 4.7.5.4.4d | Requirement | ECSS-E-ST-33-01_0820149 | 1 | Created | The end stop sizing shall conform to the separable contact surfaces requirements specified in 4.7.5.4.5.
ECSS-E-ST-33-01C | ECSS - Superseded v0.9 | 4.7.5.4.4e | Requirement | ECSS-E-ST-33-01_0820150 | 1 | Created | The end stop sizing shall take into account the worst-case loads, including the shock loads.
ECSS-E-ST-33-01C | ECSS - Superseded v0.9 | 4.7.5.4.4f | Requirement | ECSS-E-ST-33-01_0820151 | 1 | Created | Contact with an end stop shall not result in a non-recoverable situation. NOTE In case of specific application where this requirement is a main design driver, an alternative solution for emergency end stop can be adopted if agreed by the customer.
ECSS-E-ST-33-01C | ECSS - Superseded v0.9 | 4.7.5.4.4g | Requirement | ECSS-E-ST-33-01_0820152 | 1 | Created | Electrical deployment indicators shall not be used as mechanical end stops. NOTE Example of electrical deployment indicators are micro-switches.
ECSS-E-ST-33-01C | ECSS - Superseded v0.9 | 4.7.5.4.4h | Requirement | ECSS-E-ST-33-01_0820153 | 1 | Created | The mating surfaces used in separable end stops shall be Ra <0,4 mm.
ECSS-E-ST-33-01C | ECSS - Superseded v0.9 | 4.7.5.4.5a | Requirement | ECSS-E-ST-33-01_0820154 | 1 | Created | Except for gears and ball or journal bearings, separable contact surfaces shall be designed to maintain adhesion forces below the specified limits.
ECSS-E-ST-33-01C | ECSS - Superseded v0.9 | 4.7.5.4.5b | Requirement | ECSS-E-ST-33-01_0820155 | 1 | Created | Except for gears and ball or journal bearings, the contact between the mating surfaces shall be characterized. NOTE Characterisation includes surfaces roughness, hardness, material properties, and contact geometry.
ECSS-E-ST-33-01C | ECSS - Superseded v0.9 | 4.7.5.4.5c | Requirement | ECSS-E-ST-33-01_0820156 | 1 | Created | Except for gears and ball or journal bearings, the repeatability of the contact between the mating surfaces shall be verified and agreed by the customer. NOTE Repeatability includes contact loads, contact area, contact stress, and alignment.
ECSS-E-ST-33-01C | ECSS - Superseded v0.9 | 4.7.5.4.5d | Requirement | ECSS-E-ST-33-01_0820157 | 1 | Created | Except for gears and ball or journal bearings, the peak hertzian contact stress shall be verified to be below 93 % of the yield limit of the weakest material.
ECSS-E-ST-33-01C | ECSS - Superseded v0.9 | 4.7.5.4.5e | Requirement | ECSS-E-ST-33-01_0820158 | 1 | Created | Except for gears and ball or journal bearings, sliding at the separable contact surfaces before separation shall be prevented, in order to avoid potential contact surface property changes.
ECSS-E-ST-33-01C | ECSS - Superseded v0.9 | 4.7.5.4.5f | Requirement | ECSS-E-ST-33-01_0820159 | 1 | Created | Except for gears and ball or journal bearings, the functional dimensioning of the actuator which separates the contact surfaces shall be 1. sized in conformance with clause 4.7.5.3, and 2. verified by test under representative environmental conditions to conform to clause 4.7.5.3.
ECSS-E-ST-33-01C | ECSS - Superseded v0.9 | 4.7.5.4.5g | Requirement | ECSS-E-ST-33-01_0820160 | 1 | Created | Except for gears and ball or journal bearings, and unless one surface is a self-lubricating material, when metallic material mating or separating surfaces subject to relative motion are used, they shall 1. have a minimum hardness of 500 HV, and 2. either: (a) be composed of dissimilar material, or (b) at least one of the two surfaces have a dissimilar coating. NOTE 1 Example of self-lubrificating material is bronze. NOTE 2 Examples of dissimilar coatings are nitride, carbide or oxide. NOTE 3 The use of bonded or sputtered MoS2 or polymeric materials is not excluded.
ECSS-E-ST-33-01C | ECSS - Superseded v0.9 | 4.7.5.4.6a | Requirement | ECSS-E-ST-33-01_0820161 | 1 | Created | Ball bearings made of hardened steel as defined in ISO 76 Edition 2 Amendment 1 subclause 1, shall be sized concerning the static load rating in conformance with ISO 76 Edition 2 Amendment 1 subclause 2, with respect to the maximum allowable hertzian contact stress.
ECSS-E-ST-33-01C | ECSS - Superseded v0.9 | 4.7.5.4.6b | Requirement | ECSS-E-ST-33-01_0820162 | 1 | Created | The sizing of ball bearings made of materials other than hardened steel shall be agreed by the customer.
ECSS-E-ST-33-01C | ECSS - Superseded v0.9 | 4.7.5.4.6c | Recommendation | ECSS-E-ST-33-01_0820408 | 1 | Created | Ball bearings should be shielded.
ECSS-E-ST-33-01C | ECSS - Superseded v0.9 | 4.7.5.4.7a | Requirement | ECSS-E-ST-33-01_0820164 | 1 | Created | Dimensioning and sizing of gears shall be performed in conformance with, ISO 6336, ISO 677, and ISO 678.
ECSS-E-ST-33-01C | ECSS - Superseded v0.9 | 4.7.5.4.8a | Requirement | ECSS-E-ST-33-01_0820165 | 1 | Created | When designing and locating mechanisms, clearance shall be provided to prevent movable and actuating elements from: 1. interfering (collision) with the structure, 2. contacting with electrical wiring and components, thermal insulation, or other subsystem components, 3. puncturing of fluid lines, valves and tanks, and 4. blocking optical paths.
ECSS-E-ST-33-01C | ECSS - Superseded v0.9 | 4.7.5.4.8b | Requirement | ECSS-E-ST-33-01_0820166 | 1 | Created | Clearances shall be verified by analysis using worst-case tolerance budgets including thermoelastic effects and operational loads.
ECSS-E-ST-33-01C | ECSS - Superseded v0.9 | 4.7.5.4.8c | Requirement | ECSS-E-ST-33-01_0820167 | 1 | Created | Clearances shall be verified by inspection.
ECSS-E-ST-33-01C | ECSS - Superseded v0.9 | 4.7.5.4.8d | Recommendation | ECSS-E-ST-33-01_0820409 | 1 | Created | Clearances should be at least 3 times its associated tolerance.
ECSS-E-ST-33-01C | ECSS - Superseded v0.9 | 4.7.5.4.9a | Requirement | ECSS-E-ST-33-01_0820169 | 1 | Created | For MLI clearance, clause 4.7.4.3 shall apply.
ECSS-E-ST-33-01C | ECSS - Superseded v0.9 | 4.7.5.4.10a | Requirement | ECSS-E-ST-33-01_0820170 | 1 | Created | Threaded parts and locating devices shall use secondary, positive locking.
ECSS-E-ST-33-01C | ECSS - Superseded v0.9 | 4.7.5.4.10b | Requirement | ECSS-E-ST-33-01_0820171 | 1 | Created | Threaded fasteners shall be made from materials, which are not susceptible to stress corrosion cracking. NOTE 1 For materials preferred list, see ECSS-Q-ST-70-36. For other materials validation, see ECSS-Q-ST-70-37. NOTE 2 For manufacturing of threaded fasteners see ECSS-Q-ST-70-46.
ECSS-E-ST-33-01C | ECSS - Superseded v0.9 | 4.7.5.4.10c | Requirement | ECSS-E-ST-33-01_0820172 | 1 | Created | Threaded fasteners shall be designed to be fail-safe.
ECSS-E-ST-33-01C | ECSS - Superseded v0.9 | 4.7.5.4.11a | Requirement | ECSS-E-ST-33-01_0820173 | 1 | Created | Unless the mechanism is hermetically sealed or sized in all its functions and performances for internal pressure build-up, all closed cavities shall be provided with a venting hole sized according to the launch ascent depressurisation profile.
ECSS-E-ST-33-01C | ECSS - Superseded v0.9 | 4.7.5.4.11b | Requirement | ECSS-E-ST-33-01_0820174 | 1 | Created | The method and design of venting shall prevent particles contamination of bearings, optics and external sensitive components agreed by the customer. NOTE 1 It is important to prevent also particles contamination of the sensitive components within the mechanism. NOTE 2 Filters with mesh size of 1 to 2 microns placed in the venting path are means to prevent particles contamination.
ECSS-E-ST-33-01C | ECSS - Superseded v0.9 | 4.7.5.4.11c | Requirement | ECSS-E-ST-33-01_0820175 | 1 | Created | If venting to the outside of a lubricated enclosure is implemented, compatibility of the lubricant with the other spacecraft materials used and with contamination requirements specified in the specific mechanism specification shall be verified.
ECSS-E-ST-33-01C | ECSS - Superseded v0.9 | 4.7.5.4.12a | Recommendation | ECSS-E-ST-33-01_0820410 | 1 | Created | Pyrotechnic and other release and locking device actuators should be redundant. NOTE Example of such actuators are thermal knives, memory metal and paraffin actuators.
ECSS-E-ST-33-01C | ECSS - Superseded v0.9 | 4.7.5.4.12b | Requirement | ECSS-E-ST-33-01_0820177 | 1 | Created | Where no actuator redundancy is provided, redundancy shall be provided by duplicating up to and including the level of the initiators, heating element or equivalent for non-pyrotechnic devices, and its power supply.
ECSS-E-ST-33-01C | ECSS - Superseded v0.9 | 4.7.5.4.12c | Requirement | ECSS-E-ST-33-01_0820178 | 1 | Created | The conformity of the design, material and manufacture of elements to be cut used in release and locking devices to the reliability requirements specified in the SMS shall be verified by test. NOTE Example of such elements are bolts, rods and cables.
ECSS-E-ST-33-01C | ECSS - Superseded v0.9 | 4.7.5.4.12d | Requirement | ECSS-E-ST-33-01_0820179 | 1 | Created | The operation of release devices shall be compatible with the cleanliness requirements.
ECSS-E-ST-33-01C | ECSS - Superseded v0.9 | 4.7.5.4.12e | Requirement | ECSS-E-ST-33-01_0820180 | 1 | Created | All debris shall be contained.
ECSS-E-ST-33-01C | ECSS - Superseded v0.9 | 4.7.5.4.12f | Requirement | ECSS-E-ST-33-01_0820181 | 1 | Created | If critical, contamination shall be measured.
ECSS-E-ST-33-01C | ECSS - Superseded v0.9 | 4.7.5.4.12g | Requirement | ECSS-E-ST-33-01_0820182 | 1 | Created | Shock loads for release and locking devices shall be derived by analysis or test, and specified in the mechanism requirements specification.
ECSS-E-ST-33-01C | ECSS - Superseded v0.9 | 4.7.6a | Requirement | ECSS-E-ST-33-01_0820183 | 1 | Created | Pyrotechnic actuators shall be designed in conformance with ECSS-E-ST-33-11.
ECSS-E-ST-33-01C | ECSS - Superseded v0.9 | 4.7.7.1.1a | Requirement | ECSS-E-ST-33-01_0820184 | 1 | Created | Mechanisms shall be designed to meet all the requirements regarding electrical interfaces and performances.
ECSS-E-ST-33-01C | ECSS - Superseded v0.9 | 4.7.7.1.1b | Requirement | ECSS-E-ST-33-01_0820185 | 1 | Created | Mechanisms shall exhibit stable electrical characteristics and electromechanical transfer functions throughout their specified period of life.
ECSS-E-ST-33-01C | ECSS - Superseded v0.9 | 4.7.7.1.1c | Requirement | ECSS-E-ST-33-01_0820186 | 1 | Created | Electrical power consumption, generation and thermal dissipation shall be quantified by design.
ECSS-E-ST-33-01C | ECSS - Superseded v0.9 | 4.7.7.1.1d | Requirement | ECSS-E-ST-33-01_0820187 | 1 | Created | Fault propagation shall be prevented.
ECSS-E-ST-33-01C | ECSS - Superseded v0.9 | 4.7.7.1.1e | Requirement | ECSS-E-ST-33-01_0820188 | 1 | Created | Generated electrical disturbances shall conform to the project specific EMC requirements.
ECSS-E-ST-33-01C | ECSS - Superseded v0.9 | 4.7.7.1.1f | Requirement | ECSS-E-ST-33-01_0820189 | 1 | Created | If brush motors are used, it shall be verified under representative environment and over specified lifetime that debris generation does not result in contamination.
ECSS-E-ST-33-01C | ECSS - Superseded v0.9 | 4.7.7.1.1g | Requirement | ECSS-E-ST-33-01_0820190 | 1 | Created | If brush motors are used, it shall be verified under representative environment and over specified lifetime that debris generation does not result in electrical failure. NOTE For example, short circuit of commutators.
ECSS-E-ST-33-01C | ECSS - Superseded v0.9 | 4.7.7.1.1h | Requirement | ECSS-E-ST-33-01_0820191 | 1 | Created | If brush motors are used, it shall be verified under representative environment and over specified lifetime that brush wear does not result in functional performance degradation.
ECSS-E-ST-33-01C | ECSS - Superseded v0.9 | 4.7.7.1.1i | Requirement | ECSS-E-ST-33-01_0820192 | 1 | Created | If brush motors are used, it shall be verified under representative environment and over specified lifetime that long storage period does not result in functional performance degradation.
ECSS-E-ST-33-01C | ECSS - Superseded v0.9 | 4.7.7.2a | Requirement | ECSS-E-ST-33-01_0820193 | 1 | Created | Electrical wires shall be insulated from the structure and from each other by not less than 10 MW measured with a DC voltage of 500 V applied.
ECSS-E-ST-33-01C | ECSS - Superseded v0.9 | 4.7.7.2b | Requirement | ECSS-E-ST-33-01_0820194 | 1 | Created | Electric motor windings shall be insulated from the structure and from each other by not less than 100 MW measured with a DC voltage five times the worst-case flight operating voltage.
ECSS-E-ST-33-01C | ECSS - Superseded v0.9 | 4.7.7.3a | Requirement | ECSS-E-ST-33-01_0820195 | 1 | Created | Electrical wires shall be designed to withstand a high voltage of 500 V AC (50 Hz) applied between each other or between wires and the structure without causing disruptive discharges.
ECSS-E-ST-33-01C | ECSS - Superseded v0.9 | 4.7.7.3b | Requirement | ECSS-E-ST-33-01_0820196 | 1 | Created | Electric motor windings shall be designed to withstand the following high voltage applied between each other or between windings and the structure without causing disruptive discharge: 1. 250 V AC (worst flight operating motor voltage up to 50 V), 2. 500 V AC (worst flight operating motor voltage up to 100 V).
ECSS-E-ST-33-01C | ECSS - Superseded v0.9 | 4.7.7.4a | Requirement | ECSS-E-ST-33-01_0820197 | 1 | Created | Each mechanism shall be electrically bonded to the spacecraft structure or its carrying equipment.
ECSS-E-ST-33-01C | ECSS - Superseded v0.9 | 4.7.7.4b | Requirement | ECSS-E-ST-33-01_0820198 | 1 | Created | If electronic or electrical components are mounted internally to or externally on the mechanism a ground bonding strap shall be used between the mechanism housing and the mounting ground plane.
ECSS-E-ST-33-01C | ECSS - Superseded v0.9 | 4.7.7.4c | Recommendation | ECSS-E-ST-33-01_0820411 | 1 | Created | If electronic or electrical components are mounted internally to or externally on the mechanism, the length-to-width ratio of the bonding strap should be smaller than four.
ECSS-E-ST-33-01C | ECSS - Superseded v0.9 | 4.7.7.4d | Requirement | ECSS-E-ST-33-01_0820200 | 1 | Created | If electronic or electrical components are mounted internally to or externally on the mechanism, the DC resistance, between the mechanism bonding reference point and the mounting ground plane or carrying equipment ground plane in both polarities, shall be less than 10 mW.
ECSS-E-ST-33-01C | ECSS - Superseded v0.9 | 4.7.7.4e | Requirement | ECSS-E-ST-33-01_0820201 | 1 | Created | If electronic or electrical components are mounted internally to or externally on the mechanism, the DC resistance, between any point on the mechanism housing and the bonding point reference of the mechanism, shall be less than 5 mW.
ECSS-E-ST-33-01C | ECSS - Superseded v0.9 | 4.7.7.4f | Requirement | ECSS-E-ST-33-01_0820202 | 1 | Created | Where the grounding is to provide protection against electrostatic discharge only and the mechanism contains no electronics, the DC resistance shall be less than 0,1 W.
ECSS-E-ST-33-01C | ECSS - Superseded v0.9 | 4.7.7.5a | Requirement | ECSS-E-ST-33-01_0820203 | 1 | Created | With the exception of the bonding strap for grounding, all electrical connections to the mechanism shall be made through electrical connectors of a type qualified for the intended application.
ECSS-E-ST-33-01C | ECSS - Superseded v0.9 | 4.7.7.5b | Recommendation | ECSS-E-ST-33-01_0820412 | 1 | Created | Flying leads should be avoided.
ECSS-E-ST-33-01C | ECSS - Superseded v0.9 | 4.7.7.5c | Requirement | ECSS-E-ST-33-01_0820205 | 1 | Created | Connector types and configurations shall be selected to preclude damage or inadvertent operation resulting from mis-mating. NOTE For example, for the number of pins.
ECSS-E-ST-33-01C | ECSS - Superseded v0.9 | 4.7.7.5d | Requirement | ECSS-E-ST-33-01_0820206 | 1 | Created | Electrical connectors shall be redundant.
ECSS-E-ST-33-01C | ECSS - Superseded v0.9 | 4.7.7.6a | Requirement | ECSS-E-ST-33-01_0820207 | 1 | Created | Mechanisms containing electrical parts and circuitry shall be protected against overcurrent due to abnormal applied voltage or internal conditions in conformance with ECSS-E-ST-20, clause 5.8.1. NOTE The current protection can be provided externally.
ECSS-E-ST-33-01C | ECSS - Superseded v0.9 | 4.7.7.6b | Requirement | ECSS-E-ST-33-01_0820208 | 1 | Created | The mechanism shall be protected against the generation of over voltage in conformance with ECSS-E-ST-20, clause 5.8.1.
ECSS-E-ST-33-01C | ECSS - Superseded v0.9 | 4.7.7.7a | Requirement | ECSS-E-ST-33-01_0820209 | 1 | Created | Routing shall be designed to be reproducible.
ECSS-E-ST-33-01C | ECSS - Superseded v0.9 | 4.7.7.7b | Requirement | ECSS-E-ST-33-01_0820210 | 1 | Created | Implementation shall be verified.
ECSS-E-ST-33-01C | ECSS - Superseded v0.9 | 4.7.7.7c | Requirement | ECSS-E-ST-33-01_0820211 | 1 | Created | Resistive torques or forces shall be measured under worst-case conditions.
ECSS-E-ST-33-01C | ECSS - Superseded v0.9 | 4.7.7.7d | Requirement | ECSS-E-ST-33-01_0820212 | 1 | Created | The relative position of cables within the harness shall not change during motion. NOTE The four previous requirements are introduced in order to achieve reproducible resistive torques or forces of moving cable harness.
ECSS-E-ST-33-01C | ECSS - Superseded v0.9 | 4.7.7.7e | Requirement | ECSS-E-ST-33-01_0820213 | 1 | Created | Connections shall be protected from harness induced loads.
ECSS-E-ST-33-01C | ECSS - Superseded v0.9 | 4.7.7.8a | Requirement | ECSS-E-ST-33-01_0820214 | 1 | Created | Mechanisms shall conform to the spacecraft system requirements on magnetic cleanliness in conformance with ECSS-E-ST-20-07, and conductivity of surfaces for electrostatic discharge (ESD) protection in conformance with ECSS-E-ST-20-06.
ECSS-E-ST-33-01C | ECSS - Superseded v0.9 | 4.7.8.1a | Requirement | ECSS-E-ST-33-01_0820215 | 1 | Created | The gain margin shall be higher than a factor of two (2) throughout the operational lifetime for linear or quasi-linear control systems, including A/D and D/A conversions effects.
ECSS-E-ST-33-01C | ECSS - Superseded v0.9 | 4.7.8.1b | Requirement | ECSS-E-ST-33-01_0820216 | 1 | Created | Non-linear control systems stability margin value and assessment method shall be agreed by the customer.
ECSS-E-ST-33-01C | ECSS - Superseded v0.9 | 4.7.8.2a | Requirement | ECSS-E-ST-33-01_0820217 | 1 | Created | The phase margin shall be higher than 30 degrees throughout the operational lifetime of the equipment and under worst-case combination of parameters (drift and temperature effects), including A/D and D/A conversions effects.
ECSS-E-ST-33-01C | ECSS - Superseded v0.9 | 4.7.8.3a | Requirement | ECSS-E-ST-33-01_0820218 | 1 | Created | The bandwidth of the control system shall be designed to achieve the commanded action within the specified response time.
ECSS-E-ST-33-01C | ECSS - Superseded v0.9 | 4.7.8.4a | Requirement | ECSS-E-ST-33-01_0820219 | 1 | Created | The damping ratio of the control system shall be greater than 0,05. NOTE This is the same than require an equivalent Q value (amplification factor) of less than 10.
ECSS-E-ST-33-01C | ECSS - Superseded v0.9 | 4.7.8.5a | Requirement | ECSS-E-ST-33-01_0820220 | 1 | Created | The control system shall not excite mechanism eigenmodes.
ECSS-E-ST-33-01C | ECSS - Superseded v0.9 | 4.7.8.5b | Requirement | ECSS-E-ST-33-01_0820221 | 1 | Created | The control system shall take into account aliasing effects.
ECSS-E-ST-33-01C | ECSS - Superseded v0.9 | 4.7.8.5c | Requirement | ECSS-E-ST-33-01_0820222 | 1 | Created | The control system shall not excite structural resonances of the spacecraft as specified by the customer.
ECSS-E-ST-33-01C | ECSS - Superseded v0.9 | 4.7.8.6a | Recommendation | ECSS-E-ST-33-01_0820413 | 1 | Created | The control system should be decoupled between the six directions of movement (three translations and three rotations).
ECSS-E-ST-33-01C | ECSS - Superseded v0.9 | 4.7.8.6b | Requirement | ECSS-E-ST-33-01_0820224 | 1 | Created | If requirement 4.7.8.6a is not met, then coupling effects shall be characterized. NOTE Multidimensional methods provide the best results.
ECSS-E-ST-33-01C | ECSS - Superseded v0.9 | 4.7.8.7a | Requirement | ECSS-E-ST-33-01_0820225 | 1 | Created | The control system shall be compatible with the specified maximum angular and linear rates and accelerations of the spacecraft.
ECSS-E-ST-33-01C | ECSS - Superseded v0.9 | 4.7.8.8a | Recommendation | ECSS-E-ST-33-01_0820414 | 1 | Created | To prevent excessive amplification of the noise, transfer functions of the controller should not contain pure derivative terms.
ECSS-E-ST-33-01C | ECSS - Superseded v0.9 | 4.7.8.8b | Recommendation | ECSS-E-ST-33-01_0820415 | 1 | Created | The ratio between the derivative time constant and the time constant limiting the high frequency gain should not exceed 20.
ECSS-E-ST-33-01C | ECSS - Superseded v0.9 | 4.7.8.9a | Requirement | ECSS-E-ST-33-01_0820228 | 1 | Created | Harnesses and cables to moving parts shall be characterized in terms of hysteresis and stiffness in representative configuration over the full range of displacement and over the specified qualification levels in terms of temperature range, lifetime, speed effects.
ECSS-E-ST-33-01C | ECSS - Superseded v0.9 | 4.7.8.9b | Requirement | ECSS-E-ST-33-01_0820229 | 1 | Created | Harnesses and cables to moving parts shall be taken into account in the control system design.
ECSS-E-ST-33-01C | ECSS - Superseded v0.9 | 4.7.8.10a | Requirement | ECSS-E-ST-33-01_0820230 | 1 | Created | If the sampling frequency results in aliasing of the sampled data, an anti-aliasing filter to reduce the bandwidth of the analogue signal (to be sampled) shall be used.
ECSS-E-ST-33-01C | ECSS - Superseded v0.9 | 4.7.8.11a | Recommendation | ECSS-E-ST-33-01_0820416 | 1 | Created | The resolution of sensors used in the control system to feedback information should be at least a factor of 5 (five) better than the specified resolution of the complete system.
ECSS-E-ST-33-01C | ECSS - Superseded v0.9 | 4.8.1a | Requirement | ECSS-E-ST-33-01_0820232 | 1 | Created | Development of space mechanisms shall include a verification process in conformance with ECSS-E-ST-10-02. NOTE 1 The mechanisms verification requirements are subdivided into analytical and test verification requirements. NOTE 2 The model definition are provided in ECSS-E-HB-10-02.
ECSS-E-ST-33-01C | ECSS - Superseded v0.9 | 4.8.1b | Requirement | ECSS-E-ST-33-01_0820233 | 1 | Created | A verification matrix shall be established by the supplier and provided to the customer for agreement.
ECSS-E-ST-33-01C | ECSS - Superseded v0.9 | 4.8.2.1a | Requirement | ECSS-E-ST-33-01_0820234 | 1 | Created | The mechanisms parts, components and assembly analytical verification shall include the analysis specified in 4.8.2.2 to 4.8.2.19.
ECSS-E-ST-33-01C | ECSS - Superseded v0.9 | 4.8.2.1b | Requirement | ECSS-E-ST-33-01_0820235 | 1 | Created | If any of the analysis specified in requirement 4.8.2.1a is not performed, justification shall be provided and agreed by the customer.
ECSS-E-ST-33-01C | ECSS - Superseded v0.9 | 4.8.2.1c | Requirement | ECSS-E-ST-33-01_0820236 | 1 | Created | The analyses specified in requirement 4.8.2.1a shall cover 1. the combinations of range of extreme conditions for the flight system and which do not necessarily all occur during qualification testing NOTE For example, worst-case friction levels. 2. the effect of on-ground environmental conditions NOTE For example, air pressure, gravity effects, and test rigs perturbations. 3. the worst or extreme case conditions.
ECSS-E-ST-33-01C | ECSS - Superseded v0.9 | 4.8.2.2a | Requirement | ECSS-E-ST-33-01_0820237 | 1 | Created | The worst-case operational and non-operational sizing of a mechanism shall be identified according to the environmental, load and functional performance characteristics for the particular spacecraft and mechanism.
ECSS-E-ST-33-01C | ECSS - Superseded v0.9 | 4.8.2.3a | Requirement | ECSS-E-ST-33-01_0820238 | 1 | Created | For the derivation of margins of safety clause 4.7.4.1 shall apply. NOTE See ECSS-E-ST-31 for thermal analysis of mechanisms.
ECSS-E-ST-33-01C | ECSS - Superseded v0.9 | 4.8.2.4a | Requirement | ECSS-E-ST-33-01_0820239 | 1 | Created | For the derivation of margins of safety clause 4.7.5.2 shall apply. NOTE 1 Structural analysis includes stiffness, stress or strength, thermo-mechanical effects, fatigue and fracture control. See ECSS-E-ST-32 for structural analysis of mechanisms. NOTE 2 The objective is to demonstrate adequate sizing of the component and the overall assembly for all sizing cases.
ECSS-E-ST-33-01C | ECSS - Superseded v0.9 | 4.8.2.5a | Requirement | ECSS-E-ST-33-01_0820240 | 1 | Created | Mechanisms pre-load and tolerance budget analysis shall take into account the relevant combination of the worst-cases environmental, functional, residual loads (including external and induced loads, and thermo-mechanical effects) and manufacturing tolerances.
ECSS-E-ST-33-01C | ECSS - Superseded v0.9 | 4.8.2.5b | Requirement | ECSS-E-ST-33-01_0820241 | 1 | Created | Mechanisms pre-load and tolerance budget analysis shall verify the adequacy of mechanical plays in the worst-case conditions.
ECSS-E-ST-33-01C | ECSS - Superseded v0.9 | 4.8.2.6.1a | Requirement | ECSS-E-ST-33-01_0820242 | 1 | Created | Functional performance analysis shall be performed in all specified environments under all operational conditions (based on worst-case identification) to derive sizing loads, time shocks, speed, dimensional stability and positional accuracy.
ECSS-E-ST-33-01C | ECSS - Superseded v0.9 | 4.8.2.6.2a | Requirement | ECSS-E-ST-33-01_0820243 | 1 | Created | The analysis shall be based on an analytical or numerical model, which represents the flight hardware mechanisms and its components, including interface conditions and overall spacecraft characteristics, with respect to 1. mass, 2. inertia, 3. location of the centre of mass, 4. structural stiffness, 5. actuation forces or torques, and 6. resistances for conditions specified in clause 4.7.5.3.
ECSS-E-ST-33-01C | ECSS - Superseded v0.9 | 4.8.2.6.2b | Requirement | ECSS-E-ST-33-01_0820244 | 1 | Created | The model specified in requirement 4.8.2.6.2a shall be such that the following can be performed: 1. a parametric study of all the mechanical variables, and 2. an update of input parameters during the design and test phase.
ECSS-E-ST-33-01C | ECSS - Superseded v0.9 | 4.8.2.6.3a | Requirement | ECSS-E-ST-33-01_0820245 | 1 | Created | It shall be demonstrated by analysis that the mechanism conforms to 1. the specific mechanism requirement specification (SMS), and 2. the mechanical design and sizing requirements (see clause 4.7.5) under worst-case parameter combinations.
ECSS-E-ST-33-01C | ECSS - Superseded v0.9 | 4.8.2.6.3b | Requirement | ECSS-E-ST-33-01_0820246 | 1 | Created | Failure cases shall be analysed and, where identified, contingency scenarios shall be established and validated by analysis.
ECSS-E-ST-33-01C | ECSS - Superseded v0.9 | 4.8.2.6.3c | Requirement | ECSS-E-ST-33-01_0820247 | 1 | Created | An integrity check of the results of the analysis shall be performed. NOTE For example, energy or momentum balance.
ECSS-E-ST-33-01C | ECSS - Superseded v0.9 | 4.8.2.6.3d | Requirement | ECSS-E-ST-33-01_0820248 | 1 | Created | A sensitivity analysis (parameter variation) covering the uncertainty of parameters shall be carried out.
ECSS-E-ST-33-01C | ECSS - Superseded v0.9 | 4.8.2.6.3e | Requirement | ECSS-E-ST-33-01_0820249 | 1 | Created | If test results do not match predictions, the reason of the disagreement shall be found, and the analysis shall be updated accordingly.
ECSS-E-ST-33-01C | ECSS - Superseded v0.9 | 4.8.2.6.3f | Requirement | ECSS-E-ST-33-01_0820250 | 1 | Created | Remaining deviations between test results and analyses shall be justified with respect to performance acceptability.
ECSS-E-ST-33-01C | ECSS - Superseded v0.9 | 4.8.2.7a | Requirement | ECSS-E-ST-33-01_0820251 | 1 | Created | An analysis shall be provided of the predicted hertzian contact or yield or bending stresses of moving surfaces in contact (for both, separable and sliding contacts, and bearings) under worst-case conditions to verify the compliance with the material allowables of the chosen material couple, lubricant and other coating used.
ECSS-E-ST-33-01C | ECSS - Superseded v0.9 | 4.8.2.7b | Requirement | ECSS-E-ST-33-01_0820252 | 1 | Created | An analysis shall be provided to verify sizing of ball bearings in conformance with ISO 76 Edition 2 Amendment 1 subclauses 2, 4, 5, 6 and 7.
ECSS-E-ST-33-01C | ECSS - Superseded v0.9 | 4.8.2.8a | Requirement | ECSS-E-ST-33-01_0820253 | 1 | Created | Conformance of mechanisms to specified requirements on functional dimensioning shall be verified by analysis. NOTE Example of such requirements are torque, force, and kinematics.
ECSS-E-ST-33-01C | ECSS - Superseded v0.9 | 4.8.2.9a | Requirement | ECSS-E-ST-33-01_0820254 | 1 | Created | The reliability of a mechanism shall be determined. NOTE For reliability, see ECSS-Q-ST-30. For FMECA, see ECSS-Q-ST-30-02.
ECSS-E-ST-33-01C | ECSS - Superseded v0.9 | 4.8.2.10a | Requirement | ECSS-E-ST-33-01_0820255 | 1 | Created | An analytical verification of the conformity of dimensioning and sizing of gears shall be performed. NOTE For gear dimensioning and sizing see ISO 6336.
ECSS-E-ST-33-01C | ECSS - Superseded v0.9 | 4.8.2.11a | Requirement | ECSS-E-ST-33-01_0820256 | 1 | Created | The conformity of the mechanism to the requirements for shock generation and susceptibility specified in the SMS shall be verified by analysis.
ECSS-E-ST-33-01C | ECSS - Superseded v0.9 | 4.8.2.11b | Requirement | ECSS-E-ST-33-01_0820257 | 1 | Created | Dimensioning and sizing methods shall be agreed by the customer.
ECSS-E-ST-33-01C | ECSS - Superseded v0.9 | 4.8.2.12a | Requirement | ECSS-E-ST-33-01_0820258 | 1 | Created | The mechanism operation shall be verified by analysis to comply with the specified requirements for induced loads. NOTE For example, micro-vibrations.
ECSS-E-ST-33-01C | ECSS - Superseded v0.9 | 4.8.2.12b | Recommendation | ECSS-E-ST-33-01_0820417 | 1 | Created | The moving parts of the mechanism should be balanced to conform to the specified requirements on disturbances.
ECSS-E-ST-33-01C | ECSS - Superseded v0.9 | 4.8.2.13a | Requirement | ECSS-E-ST-33-01_0820260 | 1 | Created | A mathematical model or computer simulation describing the dynamic behaviour of the mechanism and its associated control system shall be established to perform verification by analysis.
ECSS-E-ST-33-01C | ECSS - Superseded v0.9 | 4.8.2.13b | Requirement | ECSS-E-ST-33-01_0820261 | 1 | Created | The functional performance of the control system shall be analysed for 1. stability, 2. bandwidth, 3. dynamic and static accuracy, 4. resolution, and 5. generation of and susceptibility to disturbances at the interfaces of the mechanism.
ECSS-E-ST-33-01C | ECSS - Superseded v0.9 | 4.8.2.13c | Requirement | ECSS-E-ST-33-01_0820262 | 1 | Created | All non-linearities shall be analysed.
ECSS-E-ST-33-01C | ECSS - Superseded v0.9 | 4.8.2.13d | Requirement | ECSS-E-ST-33-01_0820263 | 1 | Created | Non-linearities such as backlash, dead zones, friction, saturation of drive electronics shall be characterized and taken into account in the control system analysis.
ECSS-E-ST-33-01C | ECSS - Superseded v0.9 | 4.8.2.13e | Requirement | ECSS-E-ST-33-01_0820264 | 1 | Created | Characterization of non-linearities shall take place over the full range of displacements and over the full specified qualification temperature range.
ECSS-E-ST-33-01C | ECSS - Superseded v0.9 | 4.8.2.13f | Requirement | ECSS-E-ST-33-01_0820265 | 1 | Created | The worst-case combinations of parameters occurring during the operational lifetime of the equipment shall be taken into account in the analysis of the non-linearities.
ECSS-E-ST-33-01C | ECSS - Superseded v0.9 | 4.8.2.13g | Requirement | ECSS-E-ST-33-01_0820266 | 1 | Created | The robustness of the control against variations in the environment, between models and over the operational lifetime shall be verified by analysis.
ECSS-E-ST-33-01C | ECSS - Superseded v0.9 | 4.8.2.14a | Requirement | ECSS-E-ST-33-01_0820267 | 1 | Created | An analysis of the choice of lubrication system and its dimensioning for the proposed application and lifetime shall be provided.
ECSS-E-ST-33-01C | ECSS - Superseded v0.9 | 4.8.2.14b | Requirement | ECSS-E-ST-33-01_0820268 | 1 | Created | The analysis specified in requirement 4.8.2.14a shall be based on similarity to a qualified application with regards to the following parameters: 1. worst case peak contact hertzian stress; 2. worst case operational contact hertzian stress; 3. number and range of cycles; 4. worst case environmental conditions.
ECSS-E-ST-33-01C | ECSS - Superseded v0.9 | 4.8.2.14c | Requirement | ECSS-E-ST-33-01_0820269 | 1 | Created | For fluid lubrication systems, the analysis specified in requirement 4.8.2.14a shall verify the compatibility of the lubricant with the specified lifetime increased by a factor of 1,5 under the following worst case operational conditions: 1. qualification temperatures; 2. operational temperature profile of the mechanism over the full life time.
ECSS-E-ST-33-01C | ECSS - Superseded v0.9 | 4.8.2.15a | Requirement | ECSS-E-ST-33-01_0820270 | 1 | Created | Limited-life components shall be identified.
ECSS-E-ST-33-01C | ECSS - Superseded v0.9 | 4.8.2.15b | Requirement | ECSS-E-ST-33-01_0820271 | 1 | Created | Conformance of limited-life components to the lifetime requirements specified in the specific mechanism specification shall be verified by analysis, using as a minimum the lifetime factors specified in clause 4.8.3.3.14 in addition to the fatigue factor specified in clause 4.7.5.2.
ECSS-E-ST-33-01C | ECSS - Superseded v0.9 | 4.8.2.16a | Requirement | ECSS-E-ST-33-01_0820272 | 1 | Created | The design compatibility with the hygroscopic environment during the complete lifetime shall be verified by analysis. NOTE The hygroscopic environment is mainly relevant on-ground.
ECSS-E-ST-33-01C | ECSS - Superseded v0.9 | 4.8.2.17a | Requirement | ECSS-E-ST-33-01_0820273 | 1 | Created | The sizing of magnetic or electromagnetic components shall be verified by analysis.
ECSS-E-ST-33-01C | ECSS - Superseded v0.9 | 4.8.2.18a | Requirement | ECSS-E-ST-33-01_0820274 | 1 | Created | Conformity of the components susceptible to radiation to the (lifetime) performance requirements shall be verified by analysis.
ECSS-E-ST-33-01C | ECSS - Superseded v0.9 | 4.8.2.19a | Requirement | ECSS-E-ST-33-01_0820275 | 1 | Created | Electrical parts stress analysis shall be performed to demonstrate that the electrical parts conform to the derating requirements. NOTE For derating see ECSS-Q-ST-30-11.
ECSS-E-ST-33-01C | ECSS - Superseded v0.9 | 4.8.3.1a | Requirement | ECSS-E-ST-33-01_0820276 | 1 | Created | The tests to be performed to verify that the mechanism fulfils the requirements for use as space hardware shall be: 1. defined in a test plan, and 2. agreed by the customer. NOTE The aim of testing can be either characterization, development, qualification or acceptance.
ECSS-E-ST-33-01C | ECSS - Superseded v0.9 | 4.8.3.1b | Requirement | ECSS-E-ST-33-01_0820277 | 1 | Created | The permissible operations and the constraints for the operations on ground shall be defined by the supplier and agreed by the customer.
ECSS-E-ST-33-01C | ECSS - Superseded v0.9 | 4.8.3.1c | Requirement | ECSS-E-ST-33-01_0820278 | 1 | Created | The mechanisms test programme shall include the verification that the hardware conforms to the requirements on design specified in clause 4.7, on construction specified in clause 4.9, and on performance specified in the specific mechanism specification.
ECSS-E-ST-33-01C | ECSS - Superseded v0.9 | 4.8.3.1d | Requirement | ECSS-E-ST-33-01_0820279 | 1 | Created | The tests shall verify that the mechanism conforms to the functional dimensioning requirements specified in clause 4.7.5.3.
ECSS-E-ST-33-01C | ECSS - Superseded v0.9 | 4.8.3.1e | Requirement | ECSS-E-ST-33-01_0820280 | 1 | Created | Tests shall be performed to check mechanism performance in both launch and operational configurations.
ECSS-E-ST-33-01C | ECSS - Superseded v0.9 | 4.8.3.1f | Requirement | ECSS-E-ST-33-01_0820281 | 1 | Created | The mechanism shall be subjected to a thermal verification.
ECSS-E-ST-33-01C | ECSS - Superseded v0.9 | 4.8.3.1g | Requirement | ECSS-E-ST-33-01_0820282 | 1 | Created | The mechanism shall be subjected to a structural verification. NOTE For structural requirements, see ECSS-E-ST-32.
ECSS-E-ST-33-01C | ECSS - Superseded v0.9 | 4.8.3.1h | Requirement | ECSS-E-ST-33-01_0820283 | 1 | Created | Non-linearities shall be measured in order to characterize the dynamic behaviour of the mechanism. NOTE Examples of non-linearities are hysteresis and backlash.
ECSS-E-ST-33-01C | ECSS - Superseded v0.9 | 4.8.3.2.1a | Requirement | ECSS-E-ST-33-01_0820284 | 1 | Created | Development tests shall be carried-out on the bread-board models to test the specific aspect agreed by the customer. NOTE The objective is to use bread-board models of varying levels of sophistication to test specific aspects or assumptions of a design on which the outcome of the design depends.
ECSS-E-ST-33-01C | ECSS - Superseded v0.9 | 4.8.3.2.2a | Requirement | ECSS-E-ST-33-01_0820285 | 1 | Created | Except in the case specified in requirement 4.8.3.2.2b, the following verification tests on development model mechanisms shall be performed during phases A or B of the project: 1. functional performance tests in ground ambient environment. 2. vibration and thermal tests. 3. tribological lifetime test on life critical components.
ECSS-E-ST-33-01C | ECSS - Superseded v0.9 | 4.8.3.2.2b | Permission | ECSS-E-ST-33-01_0820418 | 1 | Created | Verification test specified in requirement 4.8.3.2.2a need not be performed if the customer agrees that the test available data from previous space application can be used instead.
ECSS-E-ST-33-01C | ECSS - Superseded v0.9 | 4.8.3.3.1a | Requirement | ECSS-E-ST-33-01_0820287 | 1 | Created | All mechanisms shall be qualified by test for the application in which they are used.
ECSS-E-ST-33-01C | ECSS - Superseded v0.9 | 4.8.3.3.1b | Requirement | ECSS-E-ST-33-01_0820288 | 1 | Created | The qualification tests shall be performed in a representative sequence and in a representative environment, agreed by the customer.
ECSS-E-ST-33-01C | ECSS - Superseded v0.9 | 4.8.3.3.2a | Requirement | ECSS-E-ST-33-01_0820289 | 1 | Created | The mechanisms structure shall be qualified by testing.
ECSS-E-ST-33-01C | ECSS - Superseded v0.9 | 4.8.3.3.3a | Requirement | ECSS-E-ST-33-01_0820290 | 1 | Created | A thermal qualification of the mechanism shall be performed.
ECSS-E-ST-33-01C | ECSS - Superseded v0.9 | 4.8.3.3.3b | Requirement | ECSS-E-ST-33-01_0820291 | 1 | Created | Operation of the mechanism in a representative environment under worst-case temperature gradients shall be verified by test at a level agreed by the customer.
ECSS-E-ST-33-01C | ECSS - Superseded v0.9 | 4.8.3.3.4a | Requirement | ECSS-E-ST-33-01_0820292 | 1 | Created | Settling and thermal stabilization shall be performed prior to functional performance testing.
ECSS-E-ST-33-01C | ECSS - Superseded v0.9 | 4.8.3.3.4b | Requirement | ECSS-E-ST-33-01_0820293 | 1 | Created | The conformance of the mechanism to the performance requirements following exposure to environmental conditions (loads, thermal) at qualification level and mechanism qualification duration shall be verified by test.
ECSS-E-ST-33-01C | ECSS - Superseded v0.9 | 4.8.3.3.5a | Requirement | ECSS-E-ST-33-01_0820294 | 1 | Created | Mechanisms shall be verified by test to withstand release and end shocks caused by the motion of the mechanism.
ECSS-E-ST-33-01C | ECSS - Superseded v0.9 | 4.8.3.3.5b | Requirement | ECSS-E-ST-33-01_0820295 | 1 | Created | Latching shock emissions shall be measured.
ECSS-E-ST-33-01C | ECSS - Superseded v0.9 | 4.8.3.3.6a | Requirement | ECSS-E-ST-33-01_0820296 | 1 | Created | Solid lubricated ball bearing material, design and performance (including the cage) shall be verified by testing.
ECSS-E-ST-33-01C | ECSS - Superseded v0.9 | 4.8.3.3.6b | Requirement | ECSS-E-ST-33-01_0820297 | 1 | Created | The environment for the lubricant life test demonstration shall be agreed by the customer.
ECSS-E-ST-33-01C | ECSS - Superseded v0.9 | 4.8.3.3.7a | Requirement | ECSS-E-ST-33-01_0820298 | 1 | Created | Ball bearing cage material, design, impregnation procedures for cages and reservoirs, and performance shall be verified by testing.
ECSS-E-ST-33-01C | ECSS - Superseded v0.9 | 4.8.3.3.7b | Requirement | ECSS-E-ST-33-01_0820299 | 1 | Created | Lubricant quantity shall be verified by tests.
ECSS-E-ST-33-01C | ECSS - Superseded v0.9 | 4.8.3.3.7c | Requirement | ECSS-E-ST-33-01_0820300 | 1 | Created | The compatibility of the fluid lubricant with the mechanism materials and other lubricants used within the mechanism shall be verified.
ECSS-E-ST-33-01C | ECSS - Superseded v0.9 | 4.8.3.3.8a | Requirement | ECSS-E-ST-33-01_0820301 | 1 | Created | The EMC performance (susceptibility and emissivity) of mechanisms shall be verified by testing when: 1. EMC sensitive components are used on the mechanism, or 2. spacecraft specific EMC requirements are applicable to the mechanism.
ECSS-E-ST-33-01C | ECSS - Superseded v0.9 | 4.8.3.3.8b | Requirement | ECSS-E-ST-33-01_0820302 | 1 | Created | ESD testing shall be performed on a complete mechanism including all electrical components and thermal hardware. NOTE For EMC and ESD see ECSS-E-ST-20.
ECSS-E-ST-33-01C | ECSS - Superseded v0.9 | 4.8.3.3.9a | Requirement | ECSS-E-ST-33-01_0820303 | 1 | Created | Electrical wires shall be tested to verify their insulation from the structure and from each other by not less than 10 MW with a DC voltage of 500 V applied for a duration of 2 min or until a steady state resistance value is measured.
ECSS-E-ST-33-01C | ECSS - Superseded v0.9 | 4.8.3.3.9b | Requirement | ECSS-E-ST-33-01_0820304 | 1 | Created | Electrical wires shall be tested to withstand a voltage of 500 V AC (50 Hz) applied between each other or between wires and the structure for a duration of 1 min without causing disruptive discharges. NOTE For example, flash-over, spark-over and breakdown.
ECSS-E-ST-33-01C | ECSS - Superseded v0.9 | 4.8.3.3.9c | Requirement | ECSS-E-ST-33-01_0820305 | 1 | Created | Motor windings shall be tested to verify their insulation from the structure and from each other by not less than 100 MW with a DC voltage of at least five times the worst-case flight operating voltage applied for a duration of 2 min or until a steady state resistance value is measured.
ECSS-E-ST-33-01C | ECSS - Superseded v0.9 | 4.8.3.3.9d | Requirement | ECSS-E-ST-33-01_0820306 | 1 | Created | Motor windings shall be tested to withstand the following voltage (50 Hz) applied between each other or between windings and the structure for a duration of 1 min without causing disruptive discharges: 1. 250 V AC (worst flight operating motor voltage up to 50 V); 2. 500 V AC (worst flight operating motor voltage up to 100 V). NOTE Example of such disruptive discharges are flash-over, spark-over and breakdown.
ECSS-E-ST-33-01C | ECSS - Superseded v0.9 | 4.8.3.3.10a | Requirement | ECSS-E-ST-33-01_0820307 | 1 | Created | The mathematical model used to analyse the dynamic behaviour of the control system shall be correlated with measurements performed on representative hardware agreed by the customer.
ECSS-E-ST-33-01C | ECSS - Superseded v0.9 | 4.8.3.3.10b | Recommendation | ECSS-E-ST-33-01_0820419 | 1 | Created | The verification of control system performance by test should be performed using independent measurement devices.
ECSS-E-ST-33-01C | ECSS - Superseded v0.9 | 4.8.3.3.10c | Requirement | ECSS-E-ST-33-01_0820309 | 1 | Created | The control system transducer shall not be used as a reference during the tests unless the transducer has been calibrated previously in a representative environment.
ECSS-E-ST-33-01C | ECSS - Superseded v0.9 | 4.8.3.3.11a | Requirement | ECSS-E-ST-33-01_0820310 | 1 | Created | The mechanism design, lubricant lifetime and performance shall be verified by test on a flight representative life test model in the specified environment after exposure to flight representative environmental tests. NOTE For example, worst-case loads and accumulated vibration durations.
ECSS-E-ST-33-01C | ECSS - Superseded v0.9 | 4.8.3.3.11b | Requirement | ECSS-E-ST-33-01_0820311 | 1 | Created | Exposure of lifetime model to vibrations prior to life test shall include: 1. exposure to accumulated durations of acceptance tests at acceptance load level and accumulated durations corresponding to the number of vibrations tests expected by the flight hardware, and 2. one time exposure to qualification load level and duration of vibration.
ECSS-E-ST-33-01C | ECSS - Superseded v0.9 | 4.8.3.3.11c | Requirement | ECSS-E-ST-33-01_0820312 | 1 | Created | The environment for the verification of the lifetime of a lubricant shall be agreed by the customer.
ECSS-E-ST-33-01C | ECSS - Superseded v0.9 | 4.8.3.3.12a | Requirement | ECSS-E-ST-33-01_0820313 | 1 | Created | The model and lifetime testing shall be representative with respect to the following parameters: 1. Thermal conditions, loading conditions, contact stress, motion profile and speed during testing, representative of the operational conditions. 2. Lubrication regime representative of worst-cases expected operational conditions, and for durations factored as agreed by the customer. NOTE The duration factors are defined in clause 4.8.3.3.14.
ECSS-E-ST-33-01C | ECSS - Superseded v0.9 | 4.8.3.3.12b | Requirement | ECSS-E-ST-33-01_0820314 | 1 | Created | Extended life durations to be agreed by the customer shall be implemented for the simulation of realistic conditions during accelerated tests. NOTE These parameters can influence the life of the mechanism.
ECSS-E-ST-33-01C | ECSS - Superseded v0.9 | 4.8.3.3.13a | Requirement | ECSS-E-ST-33-01_0820315 | 1 | Created | The profile and sequence of a life test shall be defined and agreed by the customer.
ECSS-E-ST-33-01C | ECSS - Superseded v0.9 | 4.8.3.3.14a | Requirement | ECSS-E-ST-33-01_0820316 | 1 | Created | The lifetime qualification shall be verified using the factored sum of the predicted nominal ground test cycles and the in-orbit operation cycles.
ECSS-E-ST-33-01C | ECSS - Superseded v0.9 | 4.8.3.3.14b | Requirement | ECSS-E-ST-33-01_0820317 | 1 | Created | For the test verification, the number of expected cycles shall be multiplied by the factors in Table 4-3.
ECSS-E-ST-33-01C | ECSS - Superseded v0.9 | 4.8.3.3.14c | Requirement | ECSS-E-ST-33-01_0820318 | 1 | Created | The cycle definition shall be agreed by the customer and take into account at least. 1. the number of motions over the same location, and 2. motion amplitude and number of reversals.
ECSS-E-ST-33-01C | ECSS - Superseded v0.9 | 4.8.3.3.14d | Requirement | ECSS-E-ST-33-01_0820319 | 1 | Created | In order to determine the lifetime to be demonstrated by test, an accumulation of cycles multiplied by their individual factors shall be used. NOTE Table 4-4 presents two case examples to calculate the number of cycles to be used in the test.
ECSS-E-ST-33-01C | ECSS - Superseded v0.9 | 4.8.3.3.14e | Requirement | ECSS-E-ST-33-01_0820320 | 1 | Created | Any element in a chain of actuation shall conform to the maximum number of cycles applicable to any of the other elements in th chain. NOTE Example of such elements are motors, bearings, and gears.
ECSS-E-ST-33-01C | ECSS - Superseded v0.9 | 4.8.3.3.15a | Requirement | ECSS-E-ST-33-01_0820321 | 1 | Created | If accelerated lifetime testing is employed to verify the lifetime performance of the mechanism, the model used for accelerated lifetime testing shall be representative of the worst-case environmental conditions with respect to degradation.
ECSS-E-ST-33-01C | ECSS - Superseded v0.9 | 4.8.3.3.16a | Requirement | ECSS-E-ST-33-01_0820322 | 1 | Created | After completion of the life test, the mechanisms shall be disassembled into its tribological components and the status of the components verified with respect to the life test success criteria identified in clause 4.8.3.3.17.
ECSS-E-ST-33-01C | ECSS - Superseded v0.9 | 4.8.3.3.17a | Requirement | ECSS-E-ST-33-01_0820323 | 1 | Created | Qualification testing of the mechanism or of mechanical subsystem shall be considered successful when all the following criteria are demonstrated at the end of the test: 1. No direct contact between metallic elements in relative motion identified in the interface of solid lubricated contact surfaces; 2. Surface properties of contact surfaces not modified beyond the specified limits of their performance properties; 3. No chemical deterioration beyond the specified limits of fluid lubricants is found; 4. The amount and size of wear products conforms to contamination and overall mechanism performance requirements specified in the specific mechanism specification; 5. Worst-case variation or degradation peak torque or force overall throughout qualification (including life) testing is compatible with the functional dimensioning requirements specified in clause 4.7.5.3; 6. Deterioration torque or force performance is less than or equal to 50 % of the values measured at the beginning of qualification tests; 7. Other degradation factors agreed on a case by case basis with the customer are within the specified limits; 8. All measured performances conform to the requirement of the specific mechanism specification.
ECSS-E-ST-33-01C | ECSS - Superseded v0.9 | 4.8.3.4.1a | Requirement | ECSS-E-ST-33-01_0820324 | 1 | Created | Mechanical settling and thermal stabilization shall be performed prior to acceptance testing.
ECSS-E-ST-33-01C | ECSS - Superseded v0.9 | 4.8.3.4.2a | Requirement | ECSS-E-ST-33-01_0820325 | 1 | Created | New builds of qualified designs shall be acceptance tested to verify that the actual manufactured hardware is free from manufacturing defects.
ECSS-E-ST-33-01C | ECSS - Superseded v0.9 | 4.8.3.4.2b | Requirement | ECSS-E-ST-33-01_0820326 | 1 | Created | The acceptance test sequence shall be agreed by the customer.
ECSS-E-ST-33-01C | ECSS - Superseded v0.9 | 4.8.3.4.2c | Requirement | ECSS-E-ST-33-01_0820327 | 1 | Created | The acceptance level testing shall be carried out at levels, which are higher than expected in flight but less than the qualification levels.
ECSS-E-ST-33-01C | ECSS - Superseded v0.9 | 4.8.3.4.2d | Recommendation | ECSS-E-ST-33-01_0820420 | 1 | Created | After acceptance testing, refurbishment should not be performed. NOTE This is for the test levels experienced to be at a level, which is not detrimental to the health of the hardware.
ECSS-E-ST-33-01C | ECSS - Superseded v0.9 | 4.8.3.4.3a | Requirement | ECSS-E-ST-33-01_0820329 | 1 | Created | Electrical wires shall be tested to withstand the following voltage (50 Hz) applied between each other or between wires and the structure for a duration of 10 s without causing disruptive discharges: 1. 250 V AC (worst flight operating voltage up to 50 V), or 2. 500 V AC (worst flight operating voltage up to 100 V), 3. 5 times the operating voltage, AC (worst flight operating voltage higher than 100 V). NOTE For example, flash-over, spark-over and breakdown.
ECSS-E-ST-33-01C | ECSS - Superseded v0.9 | 4.8.3.4.4a | Requirement | ECSS-E-ST-33-01_0820330 | 1 | Created | Acceptance testing shall be considered successful when all the following criteria are met: 1. The peak torque or force, resulting from the summation of the following, comply with the functional dimensioning requirements specified in clause 4.7.5.3: (a) the worst-case variation or degradation of the peak torque or force measured on the qualification model overall throughout life testing, and (b) the worst case force or torque measured on the flight unit. 2. Deterioration torque or force performance throughout acceptance tests is less than the values measured on the qualification model. 3. All measured performances conform to the specific mechanism specification (SMS).
ECSS-E-ST-33-01C | ECSS - Superseded v0.9 | 4.9.1a | Requirement | ECSS-E-ST-33-01_0820331 | 1 | Created | All processes used in the manufacture of space mechanisms hardware shall be 1. approved by the customer, and 2. part of the overall product assurance system. NOTE This approval is normally based on their repeatability and proven capability of achieving the specified levels of safety and reliability.
ECSS-E-ST-33-01C | ECSS - Superseded v0.9 | 4.9.2a | Requirement | ECSS-E-ST-33-01_0820332 | 1 | Created | Manufacturing drawings shall be established in conformance with ISO 128.
ECSS-E-ST-33-01C | ECSS - Superseded v0.9 | 4.9.3a | Requirement | ECSS-E-ST-33-01_0820333 | 1 | Created | The assembly of mechanisms shall be performed in a clean environment specified by the customer.
ECSS-E-ST-33-01C | ECSS - Superseded v0.9 | 4.10a | Requirement | ECSS-E-ST-33-01_0820334 | 1 | Created | The supplier shall provide the mechanisms design description in conformance with the DRD in Annex B.
ECSS-E-ST-33-01C | ECSS - Superseded v0.9 | 4.10b | Requirement | ECSS-E-ST-33-01_0820335 | 1 | Created | The supplier shall provide the mechanisms analytical verification (MAV) in conformance with the DRD in Annex C.
ECSS-E-ST-33-01C | ECSS - Superseded v0.9 | 4.10c | Requirement | ECSS-E-ST-33-01_0820336 | 1 | Created | The supplier shall provide the mechanism user manual (MUM) in conformance with the DRD in Annex D. NOTE 1 In accordance with requirement 4.2.2a, a specific mechanism specification is also delivered by the supplier for customer approval. NOTE 2 Requirements 4.10a to 4.10c covers the deliverable documents specific to the present standard. Table E-1 in Annex E includes the mechanism documentation technical items, and the ECSS documents where they are covered.
ECSS-E-ST-33-01C | ECSS - Superseded v0.9 | A.2.1<1>a | Requirement | ECSS-E-ST-33-01_0820337 | 1 | Created | The SMS shall contain a description of the purpose, objective, content and the reason prompting its preparation. NOTE For example: “This document describes the application specific requirements of the <name> mechanism for the <name> project”.
ECSS-E-ST-33-01C | ECSS - Superseded v0.9 | A.2.1<1>b | Requirement | ECSS-E-ST-33-01_0820338 | 1 | Created | The SMS shall list any applicable and reference documents to support the generation of the document.
ECSS-E-ST-33-01C | ECSS - Superseded v0.9 | A.2.1<1>c | Requirement | ECSS-E-ST-33-01_0820339 | 1 | Created | The SMS shall include any additional definition, abbreviation or symbol used.
ECSS-E-ST-33-01C | ECSS - Superseded v0.9 | A.2.1<2>a | Requirement | ECSS-E-ST-33-01_0820340 | 1 | Created | The SMS shall include all the specific requirements expressed by the customer.
ECSS-E-ST-33-01C | ECSS - Superseded v0.9 | A.2.1<3>a | Requirement | ECSS-E-ST-33-01_0820341 | 1 | Created | The SMS shall specify or refer to the qualification procedure for parts and components. NOTE See 4.2.4.2a.
ECSS-E-ST-33-01C | ECSS - Superseded v0.9 | A.2.1<3>b | Requirement | ECSS-E-ST-33-01_0820342 | 1 | Created | If the mechanism is not maintenance free during storage and ground life, the SMS shall list the maintenance requirements, including for each of them: 1. number of operations, 2. frequency of operations, 3. special tooling and test equipment, 4. calibration and adjustments, 5. fault identification and repair, and 6. environment for maintainability operation. NOTE See 4.2.4.4b.
ECSS-E-ST-33-01C | ECSS - Superseded v0.9 | A.2.1<3>c | Requirement | ECSS-E-ST-33-01_0820343 | 1 | Created | The SMS shall include or refer to the method to demonstrate the mechanism reliability compliance. NOTE See 4.2.5.1.
ECSS-E-ST-33-01C | ECSS - Superseded v0.9 | A.2.1<3>d | Requirement | ECSS-E-ST-33-01_0820344 | 1 | Created | The SMS shall describe the redundancy concepts for the mechanism. NOTE See 4.2.5.2d.
ECSS-E-ST-33-01C | ECSS - Superseded v0.9 | A.2.1<3>e | Requirement | ECSS-E-ST-33-01_0820345 | 1 | Created | The SMS shall include the cleanliness requirements of the inert dry for flushing the critical parts of the mechanisms. NOTE See 4.2.6a.
ECSS-E-ST-33-01C | ECSS - Superseded v0.9 | A.2.1<3>f | Requirement | ECSS-E-ST-33-01_0820346 | 1 | Created | The SMS shall include the minimum functional performances to be conformed to, over the complete mission (including on-ground). NOTE This minimum functional performance is used to ensure that the mechanism is not degraded over the mission. In particular, it is used to ensure that there is not unacceptable degradation due to: a. Radiation (see 4.5.2.8); b. Atomic oxygen (see 4.5.2.9); c. Degradation of the lubricant in the on-ground and in-orbit environments (see 4.7.3.1c); d. Migration of fluid lubricants that can cause a change of the lubricant amount on the parts to be lubricated. In this case, anti-creep barriers can be used (see 4.7.3.3.3c).
ECSS-E-ST-33-01C | ECSS - Superseded v0.9 | A.2.1<4>a | Requirement | ECSS-E-ST-33-01_0820347 | 1 | Created | The SMS shall include the specific climatic protection and environmental requirements.
ECSS-E-ST-33-01C | ECSS - Superseded v0.9 | A.2.1<4>b | Requirement | ECSS-E-ST-33-01_0820348 | 1 | Created | The SMS shall include the sterilization requirements and the sterilization test procedure requirements.
ECSS-E-ST-33-01C | ECSS - Superseded v0.9 | A.2.1<4>c | Requirement | ECSS-E-ST-33-01_0820349 | 1 | Created | The SMS shall include the stray light and emission requirements. NOTE These requirements are used to select the materials and coatings (see 4.5.2.7).
ECSS-E-ST-33-01C | ECSS - Superseded v0.9 | A.2.1<5>a | Requirement | ECSS-E-ST-33-01_0820350 | 1 | Created | The SMS shall list the following interface definitions and requirements: 1. Structural 2. Thermal 3. Thermo-mechanical 4. Electrical 5. Data 6. Physical NOTE Examples of physical interfaces are: mass, geometry, MOI, COG, and I/F pattern. 7. Optical 8. Alignment 9. Access and stay-out zones 10. GSE
ECSS-E-ST-33-01C | ECSS - Superseded v0.9 | A.2.1<6>a | Requirement | ECSS-E-ST-33-01_0820351 | 1 | Created | The SMS shall list the handling, storage and operational requirements for all lubricated components.
ECSS-E-ST-33-01C | ECSS - Superseded v0.9 | A.2.1<6>b | Requirement | ECSS-E-ST-33-01_0820352 | 1 | Created | The SMS shall include the limits for outgassing, creeping and potential sources of contamination. NOTE 1 This limits have a strong impact on the design of the fluid lubricated system. NOTE 2 For generic requirements on outgassing limits, see requirement 4.7.3.3.2b
ECSS-E-ST-33-01C | ECSS - Superseded v0.9 | A.2.1<6>c | Requirement | ECSS-E-ST-33-01_0820353 | 1 | Created | The SMS shall define the specific requirements for mission involving advanced optical instruments.
ECSS-E-ST-33-01C | ECSS - Superseded v0.9 | A.2.1<6>d | Requirement | ECSS-E-ST-33-01_0820354 | 1 | Created | The SMS shall include the qualification temperature range under all ground, test, launch and in-orbit conditions. NOTE This is used for the mechanism thermal design and sizing (see 4.7.4.2a).
ECSS-E-ST-33-01C | ECSS - Superseded v0.9 | A.2.1<6>e | Requirement | ECSS-E-ST-33-01_0820355 | 1 | Created | The SMS shall list the shock load requirements for latches and locks. NOTE For the derivation of such requirements, see 4.7.5.4.3i.
ECSS-E-ST-33-01C | ECSS - Superseded v0.9 | A.2.1<6>f | Requirement | ECSS-E-ST-33-01_0820356 | 1 | Created | The SMS shall include the specified maximum positions of the mechanism. NOTE These maximum positions are provided to design end stops in accordance with 4.7.5.4.4a.
ECSS-E-ST-33-01C | ECSS - Superseded v0.9 | A.2.1<6>g | Requirement | ECSS-E-ST-33-01_0820357 | 1 | Created | The SMS shall specify the reliability requirements, to verify the conformity of the design, material and manufacture of elements to be cut used in release and locking. NOTE See 4.7.5.4.12c.
ECSS-E-ST-33-01C | ECSS - Superseded v0.9 | A.2.1<6>h | Requirement | ECSS-E-ST-33-01_0820358 | 1 | Created | The SMS shall specify the shock loads for release and locking devices. NOTE For the derivation of such requirements, see 4.7.5.4.12g.
ECSS-E-ST-33-01C | ECSS - Superseded v0.9 | A.2.1<7>a | Requirement | ECSS-E-ST-33-01_0820359 | 1 | Created | The SMS shall list the requirements for shock generation and susceptibility. NOTE See 4.8.2.11a.
ECSS-E-ST-33-01C | ECSS - Superseded v0.9 | A.2.1<7>b | Requirement | ECSS-E-ST-33-01_0820360 | 1 | Created | The SMS shall list the limited-life components lifetime requirements. NOTE See 4.8.2.15b.
ECSS-E-ST-33-01C | ECSS - Superseded v0.9 | B.2.1<1>a | Requirement | ECSS-E-ST-33-01_0820361 | 1 | Created | The MDD shall contain a description of the purpose, objective, content and the reason prompting its preparation. NOTE For example: “This document describes the functionality and design of the <name> mechanism for the <name> project.
ECSS-E-ST-33-01C | ECSS - Superseded v0.9 | B.2.1<1>b | Requirement | ECSS-E-ST-33-01_0820362 | 1 | Created | The MDD shall list: 1. the model standard of the mechanism being described; NOTE Examples are DM, EM, QM, and FM for which the definition is provided in ECSS-E-HB-10-02. 2. the list of documents providing additional subsystem design description; 3. any other applicable and reference documents to support the generation of the document.
ECSS-E-ST-33-01C | ECSS - Superseded v0.9 | B.2.1<1>c | Requirement | ECSS-E-ST-33-01_0820363 | 1 | Created | The MDD shall include any additional definition, abbreviation or symbol used.
ECSS-E-ST-33-01C | ECSS - Superseded v0.9 | B.2.1<2>a | Requirement | ECSS-E-ST-33-01_0820364 | 1 | Created | The MDD shall describe the mission and the role of the mechanism in achieving the mission.
ECSS-E-ST-33-01C | ECSS - Superseded v0.9 | B.2.1<2>b | Requirement | ECSS-E-ST-33-01_0820365 | 1 | Created | The primary functions of the mechanism shall be described.
ECSS-E-ST-33-01C | ECSS - Superseded v0.9 | B.2.1<3>a | Requirement | ECSS-E-ST-33-01_0820366 | 1 | Created | The MDD shall include the requirements that drive the selected mechanism concept. NOTE Examples of such requirements are functional, operational, and imposed design solutions.
ECSS-E-ST-33-01C | ECSS - Superseded v0.9 | B.2.1<4>a | Requirement | ECSS-E-ST-33-01_0820367 | 1 | Created | The MDD shall describe how the mechanism primary functions are broken down into their elementary functions. NOTE For example, use functional tree.
ECSS-E-ST-33-01C | ECSS - Superseded v0.9 | B.2.1<4>b | Recommendation | ECSS-E-ST-33-01_0820421 | 1 | Created | Schematic functional elements should be added to the tree.
ECSS-E-ST-33-01C | ECSS - Superseded v0.9 | B.2.1<5>a | Requirement | ECSS-E-ST-33-01_0820369 | 1 | Created | The MDD shall describe the mechanism detailed design, including the following: 1. product tree (sub assembly break down); 2. physical design of the mechanism in all configurations; 3. how each function is achieved; 4. protection and redundancy implementation; 5. general assembly drawings with cross sections or equivalent; 6. interface descriptions (mechanical, thermal and electrical); 7. static and dynamic envelopes.
ECSS-E-ST-33-01C | ECSS - Superseded v0.9 | B.2.1<6>a | Requirement | ECSS-E-ST-33-01_0820370 | 1 | Created | The MDD shall provide informative data with regard to performance, mass and power budgets. NOTE This is provided for information only. The contractual values are provided in the verification files.
ECSS-E-ST-33-01C | ECSS - Superseded v0.9 | C.2.1<1>a | Requirement | ECSS-E-ST-33-01_0820371 | 1 | Created | The MAV shall contain a description of the purpose, objective, content and the reason prompting its preparation. NOTE For example: This document provides all functional and performances analyses of the “name” mechanism for the “name” project. This document is part of the verification files and ensures that the mechanism is sized to meet the related requirements.
ECSS-E-ST-33-01C | ECSS - Superseded v0.9 | C.2.1<1>b | Requirement | ECSS-E-ST-33-01_0820372 | 1 | Created | The MAV shall list: 1. all the applicable documents regarding requirements related to design and performance; 2. the design definition file reference of the mechanism being analysed; 3. the list of documents providing inputs to analyses presented in this document; NOTE 1 For example, thermal analysis, structural analysis, and test reports. NOTE 2 Subsystems and components data to be included. 4. any other applicable and reference documents to support the generation of the document.
ECSS-E-ST-33-01C | ECSS - Superseded v0.9 | C.2.1<1>c | Requirement | ECSS-E-ST-33-01_0820373 | 1 | Created | The MAV shall include any additional definition, abbreviation or symbol used.
ECSS-E-ST-33-01C | ECSS - Superseded v0.9 | C.2.1<2>a | Requirement | ECSS-E-ST-33-01_0820374 | 1 | Created | The MAV shall describe the mission and the role of the mechanism in achieving the mission.
ECSS-E-ST-33-01C | ECSS - Superseded v0.9 | C.2.1<2>b | Requirement | ECSS-E-ST-33-01_0820375 | 1 | Created | The primary functions of the mechanism shall be described.
ECSS-E-ST-33-01C | ECSS - Superseded v0.9 | C.2.1<3>a | Requirement | ECSS-E-ST-33-01_0820376 | 1 | Created | The MAV shall provide all analyses regarding analytical verification as defined in 4.8.2
ECSS-E-ST-33-01C | ECSS - Superseded v0.9 | C.2.1<3>b | Requirement | ECSS-E-ST-33-01_0820377 | 1 | Created | For each of the analyses of C.2.1<3>a, the results shall be summarized in a table and compared to the requirements. NOTE Each specific analysis can be provided in a separate document or grouped together.
ECSS-E-ST-33-01C | ECSS - Superseded v0.9 | D.2.1<1>a | Requirement | ECSS-E-ST-33-01_0820378 | 1 | Created | The user manual shall contain a description of the scope and applicability of the document. NOTE For example: This document provides all information and instructions for storage, transportation, handling, integration at subsystem or system level, and on ground and in-orbit operation of the “name” mechanism for the “name” project.
ECSS-E-ST-33-01C | ECSS - Superseded v0.9 | D.2.1<1>b | Requirement | ECSS-E-ST-33-01_0820379 | 1 | Created | The user manual shall include: 1. the mechanism requirement specification; 2. the delivered mechanism applicable CIDL; 3. the list of consumables and spares; 4. the list of GSE and special tools; 5. the list of user manuals for GSE and special tools; 6. the calibration data.
ECSS-E-ST-33-01C | ECSS - Superseded v0.9 | D.2.1<1>c | Requirement | ECSS-E-ST-33-01_0820380 | 1 | Created | The user manual shall include any additional definitions, abbreviations or symbols used.
ECSS-E-ST-33-01C | ECSS - Superseded v0.9 | D.2.1<2>a | Requirement | ECSS-E-ST-33-01_0820381 | 1 | Created | The user manual shall describe the mission and the role of the mechanism in achieving the mission.
ECSS-E-ST-33-01C | ECSS - Superseded v0.9 | D.2.1<2>b | Requirement | ECSS-E-ST-33-01_0820382 | 1 | Created | The primary functions of the mechanism shall be described.
ECSS-E-ST-33-01C | ECSS - Superseded v0.9 | D.2.1<3>a | Requirement | ECSS-E-ST-33-01_0820383 | 1 | Created | The user manual shall present all aspects with regard to personnel safety and shall detail all necessary safety precautions.
ECSS-E-ST-33-01C | ECSS - Superseded v0.9 | D.2.1<4>a | Requirement | ECSS-E-ST-33-01_0820384 | 1 | Created | The user manual shall define the information to be recorded after delivery. NOTE For example: Number of limited operations.
ECSS-E-ST-33-01C | ECSS - Superseded v0.9 | D.2.1<5>a | Requirement | ECSS-E-ST-33-01_0820385 | 1 | Created | The user manual shall present the following information regarding the mechanism delivery configuration: 1. short description of the mechanism and all self standing subassemblies; 2. short description of GSE and special tools, including drawings or pictures.
ECSS-E-ST-33-01C | ECSS - Superseded v0.9 | D.2.1<5>b | Requirement | ECSS-E-ST-33-01_0820386 | 1 | Created | The description specified in D.2.1<5>a shall include drawings or pictures.
ECSS-E-ST-33-01C | ECSS - Superseded v0.9 | D.2.1<6>a | Requirement | ECSS-E-ST-33-01_0820387 | 1 | Created | The user manual shall describe the following topics: 1. mechanism configuration for storage, transportation and handling; 2. container characteristics and operation instructions; 3. packing, and transportation instructions; 4. unpacking and incoming inspections; 5. handling and storage instructions; 6. environmental conditions for the in D.2.1<6>a.1.to D.2.1<6>a.5. defined phases. NOTE Examples of such environmental conditions are mechanical, thermal, hygrometry, and pressure, cleanliness.
ECSS-E-ST-33-01C | ECSS - Superseded v0.9 | D.2.1<7>a | Requirement | ECSS-E-ST-33-01_0820388 | 1 | Created | The user manual shall provide the following information with regards to interfaces definition: 1. description of mechanical and thermal interfaces (including the list of applicable mechanical and thermal ICD); 2. description of electrical interfaces (including the list of applicable electrical ICD); 3. description of optical interfaces (including the list of applicable optical ICD). NOTE In case the ICDs are provided in a specific chapter of the EIDP, the list of applicable ICDs can be limited to the EIDP chapter reference.
ECSS-E-ST-33-01C | ECSS - Superseded v0.9 | D.2.1<8>a | Requirement | ECSS-E-ST-33-01_0820389 | 1 | Created | The user manual shall provide the following information with regards to integration instructions: 1. integration sequence; 2. preparation prior to integration, including (a) mechanism and self standing subassemblies configuration; (b) GSE and special tools to be used; (c) items to be removed; (d) specific precautions and safety instructions; (e) cleaning instructions; (f) environmental conditions for integration; (g) detailed handling instructions for integration. 3. step by step mounting instructions including torque on threaded fasteners, alignment provisions, shims, electrical connections, intermediate inspections and checks; 4. final inspections. NOTE For example, visual, electrical checks, clearances, and health checks.
ECSS-E-ST-33-01C | ECSS - Superseded v0.9 | D.2.1<9>a | Requirement | ECSS-E-ST-33-01_0820390 | 1 | Created | The user manual shall describe all activities to operate the mechanism on ground, including: 1. Preparation for start up: (a) operational configuration; (b) GSE and special tools to be used; (c) items to be removed; (d) specific precautions and safety instructions including limitations in terms of operation and performances; (e) cleaning instructions; (f) environmental conditions for operation. 2. Step by step Start up operation instructions. 3. For each operational mode (a) operational configuration; (b) GSE and special tools to be used; (c) specific precautions and safety instructions including limitations in terms of operation and performances; (d) environmental conditions for operation; (e) step by step operation instructions; (f) telemetry requirements and health monitoring; (g) recovery contingencies. NOTE Example of such operational modes are release, calibration, deployment, and pointing, scanning.
ECSS-E-ST-33-01C | ECSS - Superseded v0.9 | D.2.1<10>a | Requirement | ECSS-E-ST-33-01_0820391 | 1 | Created | The user manual shall describe all maintenance operations. NOTE For example: · Time limited consumables replacement · Cycles limited consumables replacement · Periodic health check · Periodic operations
ECSS-E-ST-33-01C | ECSS - Superseded v0.9 | D.2.1<11>a | Requirement | ECSS-E-ST-33-01_0820392 | 1 | Created | The user manual shall describe all activities to operate the mechanism in-orbit.
ECSS-E-ST-33-01C | ECSS - Superseded v0.9 | D.2.1<11>b | Requirement | ECSS-E-ST-33-01_0820393 | 1 | Created | For each operational mode the following topics shall be described: 1. operational configuration; 2. specific precautions including limitations in terms of operation; 3. operation sequence; 4. telemetry requirements and health monitoring; 5. recovery contingencies. NOTE Examples of such operational modes are release, calibration, deployment, pointing, and scanning.
ECSS-E-ST-10-02C | ECSS - Superseded v0.9 | 5.1a | Requirement | ECSS-E-ST-10-02_0740001 | 1 | Created | The verification process shall demonstrate that the deliverable product meets the specified customer requirements and is capable of sustaining its operational role through: 1. Verification planning; 2. Verification execution and reporting; 3. Verification control and close-out.
ECSS-E-ST-10-02C | ECSS - Superseded v0.9 | 5.2.1a | Requirement | ECSS-E-ST-10-02_0740002 | 1 | Created | The customer shall define the project requirements, verification objectives and constraints affecting the supplier verification process. NOTE For example, ground segment characteristics, launch service, envisaged end to end tests involving several suppliers. The usual general objectives are listed in clause 4.1.1 “Verification objectives”.
ECSS-E-ST-10-02C | ECSS - Superseded v0.9 | 5.2.1b | Requirement | ECSS-E-ST-10-02_0740003 | 1 | Created | The requirements specified in 5.2.2.1a shall always include those of the technical specification.
ECSS-E-ST-10-02C | ECSS - Superseded v0.9 | 5.2.1c | Requirement | ECSS-E-ST-10-02_0740004 | 1 | Created | The supplier shall define the verification approach by conducting the following steps: 1. Identify and agree with the customer the set of requirements to be subject of the verification process. 2. Select the methods and levels of verification, associated model philosophy and verification tools. 3. Identify the stages and events in which the verification is implemented.
ECSS-E-ST-10-02C | ECSS - Superseded v0.9 | 5.2.1d | Requirement | ECSS-E-ST-10-02_0740005 | 1 | Created | The verification approach shall be defined by the supplier in the Verification Plan (VP) for approval by the customer prior to implementation.
ECSS-E-ST-10-02C | ECSS - Superseded v0.9 | 5.2.1e | Requirement | ECSS-E-ST-10-02_0740006 | 1 | Created | For each requirement to be verified, the verification strategy shall be defined in terms of the combination of the selected verification methods for the different verification levels at the applicable verification stages, in the initial issue of the Verification Control Document (VCD) also called verification matrix (see Annex B), for approval by the customer.
ECSS-E-ST-10-02C | ECSS - Superseded v0.9 | 5.2.2.1a | Requirement | ECSS-E-ST-10-02_0740007 | 1 | Created | Verification shall be accomplished by one or more of the following verification methods: 1. test (including demonstration); 2. analysis (including similarity); 3. review-of-design; 4. inspection.
ECSS-E-ST-10-02C | ECSS - Superseded v0.9 | 5.2.2.1b | Requirement | ECSS-E-ST-10-02_0740008 | 1 | Created | All safety critical functions shall be verified by test.
ECSS-E-ST-10-02C | ECSS - Superseded v0.9 | 5.2.2.1c | Requirement | ECSS-E-ST-10-02_0740009 | 1 | Created | Verification of software shall include testing in the target hardware environment.
ECSS-E-ST-10-02C | ECSS - Superseded v0.9 | 5.2.2.1d | Requirement | ECSS-E-ST-10-02_0740010 | 1 | Created | For each requirement verified only by analysis or review-of-design, a risk assessment (part of the VP) shall be conducted to determine the level (major/minor) of the impact of this requirement on the mission.
ECSS-E-ST-10-02C | ECSS - Superseded v0.9 | 5.2.2.1e | Requirement | ECSS-E-ST-10-02_0740011 | 1 | Created | If the impact of the requirement is major, a risk mitigation plan (part of the VP) shall be defined which includes a cross check based on two independent analyses (in terms of model used and suppliers).
ECSS-E-ST-10-02C | ECSS - Superseded v0.9 | 5.2.2.2a | Requirement | ECSS-E-ST-10-02_0740012 | 1 | Created | Verification by test shall consist of measuring product performance and functions under representative simulated environments.
ECSS-E-ST-10-02C | ECSS - Superseded v0.9 | 5.2.2.2b | Requirement | ECSS-E-ST-10-02_0740013 | 1 | Created | The analysis of data derived from testing shall be an integral part of the test and the results included in the test report.
ECSS-E-ST-10-02C | ECSS - Superseded v0.9 | 5.2.2.2c | Requirement | ECSS-E-ST-10-02_0740014 | 1 | Created | When the test objectives include the demonstration of qualitative operational performance, the execution shall be observed and results recorded.
ECSS-E-ST-10-02C | ECSS - Superseded v0.9 | 5.2.2.2d | Requirement | ECSS-E-ST-10-02_0740015 | 1 | Created | A test programme shall be prepared for each product in conformance with ECSS-E-ST-10-03.
ECSS-E-ST-10-02C | ECSS - Superseded v0.9 | 5.2.2.2e | Requirement | ECSS-E-ST-10-02_0740016 | 1 | Created | The test programme shall be coordinated with the integration flow.
ECSS-E-ST-10-02C | ECSS - Superseded v0.9 | 5.2.2.2f | Requirement | ECSS-E-ST-10-02_0740017 | 1 | Created | Tests performed as part of the integration flow to check quality and status of the in-progress configuration (including interfaces), having a formal verification purpose, shall be included in the test programme.
ECSS-E-ST-10-02C | ECSS - Superseded v0.9 | 5.2.2.2g | Requirement | ECSS-E-ST-10-02_0740018 | 1 | Created | The test programme shall be defined in the Assembly, Integration and Test plan (AITP).
ECSS-E-ST-10-02C | ECSS - Superseded v0.9 | 5.2.2.3a | Requirement | ECSS-E-ST-10-02_0740019 | 1 | Created | Verification by analysis shall consist of performing theoretical or empirical evaluation using techniques agreed with the Customer. NOTE Techniques comprise systematic, statistical and qualitative design analysis, modelling and computational simulation.
ECSS-E-ST-10-02C | ECSS - Superseded v0.9 | 5.2.2.3b | Requirement | ECSS-E-ST-10-02_0740020 | 1 | Created | Verification by similarity shall be part of the verification by analysis.
ECSS-E-ST-10-02C | ECSS - Superseded v0.9 | 5.2.2.3c | Requirement | ECSS-E-ST-10-02_0740021 | 1 | Created | Similarity analysis shall provide evidence that an already qualified product fulfils the following criteria: 1. The already qualified product was not qualified by similarity. 2. The product to be verified belongs to category A or to category B (defined in Table 5-1) but no testing is required to achieve qualification. NOTE Implicitly the product to be verified cannot belong to categories C and D equipment (defined in Table 5-1).
ECSS-E-ST-10-02C | ECSS - Superseded v0.9 | 5.2.2.3d | Requirement | ECSS-E-ST-10-02_0740022 | 1 | Created | Similarity analysis shall define differences that can dictate complementary verification activities.
ECSS-E-ST-10-02C | ECSS - Superseded v0.9 | 5.2.2.3e | Requirement | ECSS-E-ST-10-02_0740023 | 1 | Created | An analysis programme shall be defined in the Verification Plan (VP).
ECSS-E-ST-10-02C | ECSS - Superseded v0.9 | 5.2.2.3f | Requirement | ECSS-E-ST-10-02_0740024 | 1 | Created | An analysis programme shall be applicable to qualification and in-orbit stages only.
ECSS-E-ST-10-02C | ECSS - Superseded v0.9 | 5.2.2.4a | Requirement | ECSS-E-ST-10-02_0740025 | 1 | Created | Verification by Review-of design (ROD) shall consist of using approved records or evidence that unambiguously show that the requirement is met. NOTE Examples of such approved records are design documents and reports, technical descriptions, and engineering drawings.
ECSS-E-ST-10-02C | ECSS - Superseded v0.9 | 5.2.2.4b | Requirement | ECSS-E-ST-10-02_0740026 | 1 | Created | A review-of-design programme shall be defined in the Verification Plan (VP).
ECSS-E-ST-10-02C | ECSS - Superseded v0.9 | 5.2.2.4c | Requirement | ECSS-E-ST-10-02_0740027 | 1 | Created | A review-of-design programme shall only be applicable in the qualification stage or in the in-orbit stage.
ECSS-E-ST-10-02C | ECSS - Superseded v0.9 | 5.2.2.5a | Requirement | ECSS-E-ST-10-02_0740028 | 1 | Created | Verification by inspection shall consist of visual determination of physical characteristics. NOTE Physical characteristics include constructional features, hardware conformance to document drawing or workmanship requirements, physical conditions, software source code conformance with coding standards.
ECSS-E-ST-10-02C | ECSS - Superseded v0.9 | 5.2.2.5b | Requirement | ECSS-E-ST-10-02_0740029 | 1 | Created | An inspection programme shall be defined in the Verification Plan (VP).
ECSS-E-ST-10-02C | ECSS - Superseded v0.9 | 5.2.3a | Requirement | ECSS-E-ST-10-02_0740030 | 1 | Created | Verification shall be accomplished through the selected verification levels. NOTE Usual levels are defined in 4.2.3.
ECSS-E-ST-10-02C | ECSS - Superseded v0.9 | 5.2.3b | Requirement | ECSS-E-ST-10-02_0740031 | 1 | Created | When a requirement is fully verified at lower level, the traceability to lower level verification evidence shall be identified.
ECSS-E-ST-10-02C | ECSS - Superseded v0.9 | 5.2.3c | Requirement | ECSS-E-ST-10-02_0740032 | 1 | Created | Formal close-out of qualification and acceptance at lower levels shall be performed prior to close-out at higher level.
ECSS-E-ST-10-02C | ECSS - Superseded v0.9 | 5.2.4.1a | Requirement | ECSS-E-ST-10-02_0740033 | 1 | Created | Verification shall be accomplished through the selection of the appropriate stages on the basis of project specificity from the following: 1. qualification, 2. acceptance, 3. pre-launch, 4. in-orbit (including commissioning), 5. post-landing.
ECSS-E-ST-10-02C | ECSS - Superseded v0.9 | 5.2.4.1b | Requirement | ECSS-E-ST-10-02_0740034 | 1 | Created | Qualification, acceptance and pre-launch stages shall be completed before launch.
ECSS-E-ST-10-02C | ECSS - Superseded v0.9 | 5.2.4.1c | Requirement | ECSS-E-ST-10-02_0740035 | 1 | Created | When the verification programme includes an in-orbit stage, the verification shall not rely only on in-orbit activities.
ECSS-E-ST-10-02C | ECSS - Superseded v0.9 | 5.2.4.1d | Requirement | ECSS-E-ST-10-02_0740036 | 1 | Created | When the verification programme includes a post landing stage, the verification shall not rely only on in-orbit activities or post landing activities.
ECSS-E-ST-10-02C | ECSS - Superseded v0.9 | 5.2.4.2a | Requirement | ECSS-E-ST-10-02_0740037 | 1 | Created | In the qualification stage the verification shall demonstrate that the design, including margins, meets the applicable requirements.
ECSS-E-ST-10-02C | ECSS - Superseded v0.9 | 5.2.4.2b | Requirement | ECSS-E-ST-10-02_0740038 | 1 | Created | Qualification shall be carried-out on hardware and software which is representative of the end item configuration in terms of design, materials, tooling and methods.
ECSS-E-ST-10-02C | ECSS - Superseded v0.9 | 5.2.4.2c | Requirement | ECSS-E-ST-10-02_0740039 | 1 | Created | The qualification programme shall be prepared considering the product category according to heritage as defined in Table 5-1.
ECSS-E-ST-10-02C | ECSS - Superseded v0.9 | 5.2.4.3.1a | Requirement | ECSS-E-ST-10-02_0740040 | 1 | Created | In the acceptance stage the verification shall demonstrate that the product is free of workmanship errors and is ready for subsequent operational use.
ECSS-E-ST-10-02C | ECSS - Superseded v0.9 | 5.2.4.3.1b | Requirement | ECSS-E-ST-10-02_0740041 | 1 | Created | Acceptance shall be carried-out on the final hardware and software
ECSS-E-ST-10-02C | ECSS - Superseded v0.9 | 5.2.4.3.2a | Requirement | ECSS-E-ST-10-02_0740042 | 1 | Created | The acceptance article shall be manufactured in agreement with the qualified design.
ECSS-E-ST-10-02C | ECSS - Superseded v0.9 | 5.2.4.3.2b | Requirement | ECSS-E-ST-10-02_0740043 | 1 | Created | The acceptance article shall perform as the qualified product.
ECSS-E-ST-10-02C | ECSS - Superseded v0.9 | 5.2.4.4a | Requirement | ECSS-E-ST-10-02_0740044 | 1 | Created | In the pre-launch stage the verification shall demonstrate that the product is properly configured for launch activities and early operations.
ECSS-E-ST-10-02C | ECSS - Superseded v0.9 | 5.2.4.4b | Requirement | ECSS-E-ST-10-02_0740045 | 1 | Created | In the pre-launch stage the verification shall confirm that the product is capable of functioning as planned during launch and early operations.
ECSS-E-ST-10-02C | ECSS - Superseded v0.9 | 5.2.4.5a | Requirement | ECSS-E-ST-10-02_0740046 | 1 | Created | In the in-orbit stage the verification shall ensure no degradation occurred during the launch, early orbit phase, at periodical intervals and before specific operational use.
ECSS-E-ST-10-02C | ECSS - Superseded v0.9 | 5.2.4.5b | Requirement | ECSS-E-ST-10-02_0740047 | 1 | Created | In the in-orbit stage the verification shall supplement/confirm ground verification by providing operating conditions which cannot be fully or cost effectively duplicated or simulated on ground.
ECSS-E-ST-10-02C | ECSS - Superseded v0.9 | 5.2.4.5c | Requirement | ECSS-E-ST-10-02_0740048 | 1 | Created | In the in-orbit stage the verification shall characterize the system under operational conditions especially for the aspects that cannot be determined before the launch.
ECSS-E-ST-10-02C | ECSS - Superseded v0.9 | 5.2.4.5d | Requirement | ECSS-E-ST-10-02_0740049 | 1 | Created | In the in-orbit stage the verification shall confirm that the space and ground elements are compatible with each other.
ECSS-E-ST-10-02C | ECSS - Superseded v0.9 | 5.2.4.5e | Requirement | ECSS-E-ST-10-02_0740050 | 1 | Created | In the in-orbit stage the verification shall perform calibration and tuning activities specific to the mission payload. NOTE The working arrangement between the elements suppliers (e.g. satellite, ground segment) and the final customer defines the share of responsibilities for preparing, conducting and reporting the in orbit - commissioning activities. The completion of this stage allows declaring readiness for routine operations (Phase E2-exploitation).
ECSS-E-ST-10-02C | ECSS - Superseded v0.9 | 5.2.4.6a | Requirement | ECSS-E-ST-10-02_0740051 | 1 | Created | The verification in the post-landing stage shall address the product integrity and performance after the mission.
ECSS-E-ST-10-02C | ECSS - Superseded v0.9 | 5.2.4.6b | Requirement | ECSS-E-ST-10-02_0740052 | 1 | Created | In case the product is intended to be re-launch the verification shall address: 1. a health check, at periodical intervals agreed with the customer, during storage periods; 2. the product performance after modification, repair or replacement; 3. the readiness for reuse.
ECSS-E-ST-10-02C | ECSS - Superseded v0.9 | 5.2.5a | Requirement | ECSS-E-ST-10-02_0740053 | 1 | Created | The model philosophy shall be defined as part of the overall verification planning.
ECSS-E-ST-10-02C | ECSS - Superseded v0.9 | 5.2.6.1a | Requirement | ECSS-E-ST-10-02_0740054 | 1 | Created | Tools to be used to support the implementation of the verification process shall be identified.
ECSS-E-ST-10-02C | ECSS - Superseded v0.9 | 5.2.6.1b | Requirement | ECSS-E-ST-10-02_0740055 | 1 | Created | All verification tools shall be verified for their intended use.
ECSS-E-ST-10-02C | ECSS - Superseded v0.9 | 5.2.6.1c | Requirement | ECSS-E-ST-10-02_0740056 | 1 | Created | The degree of verification applied to tools used to support the verification programme shall be established. NOTE This requirement does not imply that formal verification is performed for the verification tools (e.g. tools of common use).
ECSS-E-ST-10-02C | ECSS - Superseded v0.9 | 5.2.6.1d | Requirement | ECSS-E-ST-10-02_0740057 | 1 | Created | Formal verification procedures shall be established and applied to tools which are specified as deliverable items.
ECSS-E-ST-10-02C | ECSS - Superseded v0.9 | 5.2.6.2a | Requirement | ECSS-E-ST-10-02_0740058 | 1 | Created | All ground support equipment (GSE) shall be verified under expected environmental conditions and operational constraints.
ECSS-E-ST-10-02C | ECSS - Superseded v0.9 | 5.2.6.2b | Requirement | ECSS-E-ST-10-02_0740059 | 1 | Created | The compatibility of the interfaces of the ground support equipment (GSE) with flight products and facilities shall be verified by test.
ECSS-E-ST-10-02C | ECSS - Superseded v0.9 | 5.2.6.2c | Requirement | ECSS-E-ST-10-02_0740060 | 1 | Created | The prevention of damage on the flight product due to ground support equipment (GSE) failure shall be verified. NOTE For hazards to personnel, flight hardware, facilities and environments related to GSE, see ECSS-Q-ST-40.
ECSS-E-ST-10-02C | ECSS - Superseded v0.9 | 5.2.6.2d | Requirement | ECSS-E-ST-10-02_0740061 | 1 | Created | Ground support equipment (GSE) that is modified or used in a new application shall be re-verified or re-validated.
ECSS-E-ST-10-02C | ECSS - Superseded v0.9 | 5.2.6.3a | Requirement | ECSS-E-ST-10-02_0740062 | 1 | Created | The SVF shall be verified by comparing the performance of the simulation models with the actual performance of the product or environment to be simulated.
ECSS-E-ST-10-02C | ECSS - Superseded v0.9 | 5.2.6.3b | Requirement | ECSS-E-ST-10-02_0740063 | 1 | Created | Flight hardware or software products simulated by the SVF shall be finally verified against the measured performance of the actual flight product.
ECSS-E-ST-10-02C | ECSS - Superseded v0.9 | 5.2.6.4a | Requirement | ECSS-E-ST-10-02_0740064 | 1 | Created | Simulators shall be verified to demonstrate that the simulator characteristics are representative of the simulated product to the extent required for the verification to be supported.
ECSS-E-ST-10-02C | ECSS - Superseded v0.9 | 5.2.6.5a | Requirement | ECSS-E-ST-10-02_0740065 | 1 | Created | Suitability of previously validated analytical software tools shall be assessed for the intended application.
ECSS-E-ST-10-02C | ECSS - Superseded v0.9 | 5.2.6.5b | Requirement | ECSS-E-ST-10-02_0740066 | 1 | Created | Non-validated analytical software tools shall be subjected to a validation process prior to their use.
ECSS-E-ST-10-02C | ECSS - Superseded v0.9 | 5.2.6.6a | Requirement | ECSS-E-ST-10-02_0740067 | 1 | Created | The capability of the integration and test facilities and test tools to perform their intended function in terms of performance and calibration shall be verified as part of the overall integration and test process. NOTE See ECSS-Q-ST-20-07 for test facilities.
ECSS-E-ST-10-02C | ECSS - Superseded v0.9 | 5.2.7a | Requirement | ECSS-E-ST-10-02_0740068 | 1 | Created | The verification process shall be phased with the project life cycle, in accordance with ECSS-M-ST-10.
ECSS-E-ST-10-02C | ECSS - Superseded v0.9 | 5.2.7b | Requirement | ECSS-E-ST-10-02_0740069 | 1 | Created | Verification planning to assess feasibility and support programmatics shall start in the early phases. NOTE For example, during phase A.
ECSS-E-ST-10-02C | ECSS - Superseded v0.9 | 5.2.7c | Requirement | ECSS-E-ST-10-02_0740070 | 1 | Created | The preliminary verification planning shall cover all products and requirements by the end of phase B.
ECSS-E-ST-10-02C | ECSS - Superseded v0.9 | 5.2.7d | Requirement | ECSS-E-ST-10-02_0740071 | 1 | Created | Verification planning shall be completed by the end of Phase C. NOTE Covering all verification stages e.g. pre-launch, in-orbit (including commissioning) and post landing.
ECSS-E-ST-10-02C | ECSS - Superseded v0.9 | 5.2.7e | Requirement | ECSS-E-ST-10-02_0740072 | 1 | Created | Verification execution and reporting shall be incrementally carried out through the project life cycle starting from phase C.
ECSS-E-ST-10-02C | ECSS - Superseded v0.9 | 5.2.7f | Requirement | ECSS-E-ST-10-02_0740073 | 1 | Created | Verification control shall start with the initial issue of the verification control document (VCD) during phase B.
ECSS-E-ST-10-02C | ECSS - Superseded v0.9 | 5.2.7g | Requirement | ECSS-E-ST-10-02_0740074 | 1 | Created | Verification close out status shall be assessed and approved by the customer for each product at the end of each stage. NOTE E.g. qualification close out status at the end of the qualification stage during the Qualification Review (QR).
ECSS-E-ST-10-02C | ECSS - Superseded v0.9 | 5.2.8.1a | Requirement | ECSS-E-ST-10-02_0740075 | 1 | Created | The supplier shall provide a Verification plan (VP) for the reviews as agreed with the customer NOTE Guidelines are in Annex G.
ECSS-E-ST-10-02C | ECSS - Superseded v0.9 | 5.2.8.1b | Requirement | ECSS-E-ST-10-02_0740076 | 1 | Created | The contents of the Verification plan (VP) shall be in conformance with the DRD in Annex A.
ECSS-E-ST-10-02C | ECSS - Superseded v0.9 | 5.2.8.2a | Requirement | ECSS-E-ST-10-02_0740077 | 1 | Created | The supplier shall provide a Verification Control Document (VCD) for the reviews as agreed with the customer NOTE Guidelines are provided in Annex G.
ECSS-E-ST-10-02C | ECSS - Superseded v0.9 | 5.2.8.2b | Requirement | ECSS-E-ST-10-02_0740078 | 1 | Created | The contents of the initial issue of the Verification Control Document (VCD) shall be in conformance with the DRD in Annex B.
ECSS-E-ST-10-02C | ECSS - Superseded v0.9 | 5.2.8.3a | Requirement | ECSS-E-ST-10-02_0740079 | 1 | Created | The supplier shall provide the AITP for the reviews as agreed with the customer NOTE Guidelines are provided in Annex G.
ECSS-E-ST-10-02C | ECSS - Superseded v0.9 | 5.2.8.3b | Requirement | ECSS-E-ST-10-02_0740080 | 1 | Created | The Assembly, Integration and Test plan (AITP) shall be in accordance with the DRD in ECSS-E-ST-10-03.
ECSS-E-ST-10-02C | ECSS - Superseded v0.9 | 5.3.1a | Requirement | ECSS-E-ST-10-02_0740081 | 1 | Created | The supplier shall assign clear responsibility for the implementation of the verification programme.
ECSS-E-ST-10-02C | ECSS - Superseded v0.9 | 5.3.1b | Requirement | ECSS-E-ST-10-02_0740082 | 1 | Created | The requirements for the test preparation and execution (including Test Readiness Review (TRR) and Post Test Review (PTR)) shall be as per ECSS-E-ST-10-03.
ECSS-E-ST-10-02C | ECSS - Superseded v0.9 | 5.3.1c | Requirement | ECSS-E-ST-10-02_0740083 | 1 | Created | When nonconformity is detected during the verification process, a Nonconformance Report (NCR), in conformance with Annex A of ECSS-Q-ST-10-09, shall be raised and processed according to ECSS-Q-ST-20.
ECSS-E-ST-10-02C | ECSS - Superseded v0.9 | 5.3.1d | Requirement | ECSS-E-ST-10-02_0740084 | 1 | Created | The verification results shall be recorded by the supplier in reports for review by the Verification Control Board (VCB) through the VCD.
ECSS-E-ST-10-02C | ECSS - Superseded v0.9 | 5.3.2.1a | Requirement | ECSS-E-ST-10-02_0740085 | 1 | Created | The test report (TRPT) shall be submitted to the Verification Control Board (VCB) after the test completion, within the time frame agreed with the customer.
ECSS-E-ST-10-02C | ECSS - Superseded v0.9 | 5.3.2.1b | Requirement | ECSS-E-ST-10-02_0740086 | 1 | Created | The content of the Test report (TRPT) shall be in accordance with the DRD in Annex C.
ECSS-E-ST-10-02C | ECSS - Superseded v0.9 | 5.3.2.1c | Requirement | ECSS-E-ST-10-02_0740087 | 1 | Created | The supplier shall provide the Test reports (TRPT) for the reviews as agreed with the customer NOTE Guidelines are provided in Annex G.
ECSS-E-ST-10-02C | ECSS - Superseded v0.9 | 5.3.2.1d | Requirement | ECSS-E-ST-10-02_0740088 | 1 | Created | A Test report (TRPT) shall be provided for each Test verification task as identified in the VP or AITP.
ECSS-E-ST-10-02C | ECSS - Superseded v0.9 | 5.3.2.2a | Requirement | ECSS-E-ST-10-02_0740089 | 1 | Created | The Analysis report (ARPT) shall be submitted to the Verification Control Board (VCB) after analysis completion, within the time frame agreed with the customer.
ECSS-E-ST-10-02C | ECSS - Superseded v0.9 | 5.3.2.2b | Requirement | ECSS-E-ST-10-02_0740090 | 1 | Created | The Analysis report (ARPT) shall be in conformance with the DRD in Annex Q of ECSS-E-ST-10.
ECSS-E-ST-10-02C | ECSS - Superseded v0.9 | 5.3.2.2c | Requirement | ECSS-E-ST-10-02_0740091 | 1 | Created | The supplier shall provide an Analysis report (ARPT) for the reviews as agreed with the customer NOTE Guidelines are provided in Annex G.
ECSS-E-ST-10-02C | ECSS - Superseded v0.9 | 5.3.2.2d | Requirement | ECSS-E-ST-10-02_0740092 | 1 | Created | An Analysis report (APRT) shall be provided for each Analysis verification task identified in the VP.
ECSS-E-ST-10-02C | ECSS - Superseded v0.9 | 5.3.2.3a | Requirement | ECSS-E-ST-10-02_0740093 | 1 | Created | The Review-of-design report (RRPT) shall be submitted to the Verification Control Board (VCB) after the Review-of-Design completion, within the time frame agreed with the customer.
ECSS-E-ST-10-02C | ECSS - Superseded v0.9 | 5.3.2.3b | Requirement | ECSS-E-ST-10-02_0740094 | 1 | Created | The Review-of-design report (RRPT) shall be in conformance with the DRD in Annex D.
ECSS-E-ST-10-02C | ECSS - Superseded v0.9 | 5.3.2.3c | Requirement | ECSS-E-ST-10-02_0740095 | 1 | Created | The supplier shall provide a Review-of-design report (RRPT) for the reviews as agreed with the customer NOTE Guidelines are provided in Annex G.
ECSS-E-ST-10-02C | ECSS - Superseded v0.9 | 5.3.2.3d | Requirement | ECSS-E-ST-10-02_0740096 | 1 | Created | A Review-of-design report (RRPT) shall be provided for each Review-of-design verification task identified in the VP.
ECSS-E-ST-10-02C | ECSS - Superseded v0.9 | 5.3.2.4a | Requirement | ECSS-E-ST-10-02_0740097 | 1 | Created | The Inspection report (IRPT) shall be submitted to the Verification Control Board (VCB) after the inspection completion, within the time frame agreed with the customer.
ECSS-E-ST-10-02C | ECSS - Superseded v0.9 | 5.3.2.4b | Requirement | ECSS-E-ST-10-02_0740098 | 1 | Created | The Inspection report (IRPT) shall be in conformance with the DRD in Annex E.
ECSS-E-ST-10-02C | ECSS - Superseded v0.9 | 5.3.2.4c | Requirement | ECSS-E-ST-10-02_0740099 | 1 | Created | The supplier shall provide an Inspection report (IRPT) for the reviews as agreed with the customer NOTE Guidelines are provided in Annex G.
ECSS-E-ST-10-02C | ECSS - Superseded v0.9 | 5.3.2.4d | Requirement | ECSS-E-ST-10-02_0740100 | 1 | Created | An Inspection report (IRPT) shall be provided for each Inspection verification task identified in the VP.
ECSS-E-ST-10-02C | ECSS - Superseded v0.9 | 5.3.2.5a | Requirement | ECSS-E-ST-10-02_0740101 | 1 | Created | The supplier shall prepare a Verification report (VRPT) when more than one of the defined verification methods are utilized to verify a requirement or a specific set of requirements.
ECSS-E-ST-10-02C | ECSS - Superseded v0.9 | 5.3.2.5b | Requirement | ECSS-E-ST-10-02_0740102 | 1 | Created | The Verification report (VRPT) shall be in conformance with the DRD in Annex F.
ECSS-E-ST-10-02C | ECSS - Superseded v0.9 | 5.3.2.5c | Requirement | ECSS-E-ST-10-02_0740103 | 1 | Created | The Verification report (VRPT) shall be submitted to the Verification Control Board (VCB) after the completion of the last contributing verification activities, within the time frame agreed with the customer.
ECSS-E-ST-10-02C | ECSS - Superseded v0.9 | 5.3.2.5d | Requirement | ECSS-E-ST-10-02_0740104 | 1 | Created | The supplier shall provide a Verification report (VRPT) for the reviews as agreed with the customer NOTE Guidelines are provided in Annex G.
ECSS-E-ST-10-02C | ECSS - Superseded v0.9 | 5.3.2.6a | Requirement | ECSS-E-ST-10-02_0740105 | 1 | Created | The supplier shall provide the Test specifications (TSPE) for the reviews as agreed with the customer NOTE Guidelines are provided in Annex G.
ECSS-E-ST-10-02C | ECSS - Superseded v0.9 | 5.3.2.6b | Requirement | ECSS-E-ST-10-02_0740106 | 1 | Created | The Test specifications (TSPE) shall be in conformance with the DRD in Annex B of ECSS-E-ST-10-03.
ECSS-E-ST-10-02C | ECSS - Superseded v0.9 | 5.3.2.6c | Requirement | ECSS-E-ST-10-02_0740107 | 1 | Created | The Test procedures shall be in conformance with the DRD in Annex D of ECSS-E-ST-10-03.
ECSS-E-ST-10-02C | ECSS - Superseded v0.9 | 5.3.2.6d | Requirement | ECSS-E-ST-10-02_0740108 | 1 | Created | The supplier shall provide the Test procedures (TPRO) for the reviews as agreed with the customer NOTE Guidelines are provided in Annex G.
ECSS-E-ST-10-02C | ECSS - Superseded v0.9 | 5.3.2.6e | Requirement | ECSS-E-ST-10-02_0740109 | 1 | Created | The rules for the analysis, inspection and review of design shall be defined in writing before their execution. NOTE For example, analysis, inspection or review of design procedures.
ECSS-E-ST-10-02C | ECSS - Superseded v0.9 | 5.4.1a | Requirement | ECSS-E-ST-10-02_0740110 | 1 | Created | The implementation of the verification process shall be monitored by the Verification Control Board (VCB).
ECSS-E-ST-10-02C | ECSS - Superseded v0.9 | 5.4.1b | Requirement | ECSS-E-ST-10-02_0740111 | 1 | Created | The verification process control shall be supported by a computer based verification database.
ECSS-E-ST-10-02C | ECSS - Superseded v0.9 | 5.4.1c | Requirement | ECSS-E-ST-10-02_0740112 | 1 | Created | The verification database shall be delivered to the customer in an electronic form to be agreed with the customer.
ECSS-E-ST-10-02C | ECSS - Superseded v0.9 | 5.4.1d | Requirement | ECSS-E-ST-10-02_0740113 | 1 | Created | The supplier shall provide to the customer verification evidence for the customer’s applicable requirements agreed to be verified, independently from the level where verification has been accomplished.
ECSS-E-ST-10-02C | ECSS - Superseded v0.9 | 5.4.2a | Requirement | ECSS-E-ST-10-02_0740114 | 1 | Created | A Verification Control Board (VCB), with participation of customer and supplier representatives, shall be established to incrementally assess the achievements and status of the verification process. NOTE The VCB is set-up in relation to the complexity and the extents of the verification activities.
ECSS-E-ST-10-02C | ECSS - Superseded v0.9 | 5.4.2b | Requirement | ECSS-E-ST-10-02_0740115 | 1 | Created | The verification process shall be considered completed when the Verification Control Board (VCB) confirms that: 1. documented evidence is recorded in the VCD, 2. identified requirements have been verified 3. associated product verification objectives are reached
ECSS-E-ST-10-02C | ECSS - Superseded v0.9 | 5.4.2c | Requirement | ECSS-E-ST-10-02_0740116 | 1 | Created | The conclusions of the VCB shall be submitted for approval to the customer’s contractual authority.
ECSS-E-ST-10-02C | ECSS - Superseded v0.9 | 5.4.2d | Requirement | ECSS-E-ST-10-02_0740117 | 1 | Created | The Verification Control Board (VCB) shall assess the verification status with a periodicity agreed with the customer, along the project life cycle. NOTE The results of the VCB are at least presented on the occasions of project reviews as defined in ECSS-M-ST-10.
ECSS-E-ST-10-02C | ECSS - Superseded v0.9 | 5.4.2e | Requirement | ECSS-E-ST-10-02_0740118 | 1 | Created | The Verification Control Board (VCB) shall endorse the final issue of the Verification Control Document (VCD).
ECSS-E-ST-10-02C | ECSS - Superseded v0.9 | 5.4.3a | Requirement | ECSS-E-ST-10-02_0740119 | 1 | Created | The extent of the re-verification to be performed shall be determined by Supplier and agreed with the customer, in the following cases: 1. failure and repair as decided by Nonconformance Review Board (NRB); 2. unplanned disassembly or demating; 3. refurbishment, maintenance or design changes; 4. changes of requirements after initial verification; 5. long duration storage; 6. flight use of qualification hardware.
ECSS-E-ST-10-02C | ECSS - Superseded v0.9 | 5.4.3b | Requirement | ECSS-E-ST-10-02_0740120 | 1 | Created | The Verification Control Document (VCD) shall be updated by the supplier to record as open, those requirements subject to re-verification until this is performed and closeout agreed by the customer.
ECSS-E-ST-10-02C | ECSS - Superseded v0.9 | 5.4.4.1a | Requirement | ECSS-E-ST-10-02_0740121 | 1 | Created | The content of the completed Verification Control Document (VCD) shall be in conformance with the DRD in Annex B.
ECSS-E-ST-10-02C | ECSS - Superseded v0.9 | 5.4.4.1b | Requirement | ECSS-E-ST-10-02_0740122 | 1 | Created | The supplier shall update the Verification database within one week of the approval of a report.
ECSS-E-ST-10-02C | ECSS - Superseded v0.9 | 5.4.4.1c | Requirement | ECSS-E-ST-10-02_0740123 | 1 | Created | The intermediate issues of the Verification Control Document (VCD), reflecting the current status of the verification database, shall be made available to the Verification Control Board (VCB) upon request.
ECSS-E-ST-10-02C | ECSS - Superseded v0.9 | 5.4.4.1d | Requirement | ECSS-E-ST-10-02_0740124 | 1 | Created | The intermediate issues of the Verification Control Document (VCD), reflecting the current verification and compliance status, shall be delivered at each formal review as agreed with the customer NOTE Guidelines are provided in Annex G.
ECSS-E-ST-10-02C | ECSS - Superseded v0.9 | 5.4.4.1e | Requirement | ECSS-E-ST-10-02_0740125 | 1 | Created | The final issue of the Verification Control Document (VCD) shall be submitted to the Verification Control Board (VCB) after the approval of the last report, within the time frame agreed with the customer.
ECSS-E-ST-10-02C | ECSS - Superseded v0.9 | 5.4.4.2a | Requirement | ECSS-E-ST-10-02_0740126 | 1 | Created | The supplier shall make available to the customer for consultation the evidences mentioned in the VCD in addition to the deliverable reports.
ECSS-E-ST-10-02C | ECSS - Superseded v0.9 | A.2.1<1>a | Requirement | ECSS-E-ST-10-02_0740127 | 1 | Created | The VP shall contain a description of the purpose, objective, content and the reason prompting its preparation.
ECSS-E-ST-10-02C | ECSS - Superseded v0.9 | A.2.1<1>b | Requirement | ECSS-E-ST-10-02_0740128 | 1 | Created | Open issues, assumptions and constraints relevant to this document shall be stated and described.
ECSS-E-ST-10-02C | ECSS - Superseded v0.9 | A.2.1<2>a | Requirement | ECSS-E-ST-10-02_0740129 | 1 | Created | The VP shall list the applicable and reference documents in support to the generation of the document.
ECSS-E-ST-10-02C | ECSS - Superseded v0.9 | A.2.1<3>a | Requirement | ECSS-E-ST-10-02_0740130 | 1 | Created | The VP shall list the applicable dictionary or glossary and the meaning of specific terms or abbreviations utilized in the document.
ECSS-E-ST-10-02C | ECSS - Superseded v0.9 | A.2.1<4>a | Requirement | ECSS-E-ST-10-02_0740131 | 1 | Created | The VP shall briefly describe the subject of the verification process.
ECSS-E-ST-10-02C | ECSS - Superseded v0.9 | A.2.1<5>a | Requirement | ECSS-E-ST-10-02_0740132 | 1 | Created | The VP shall describe the basic verification concepts and definitions (methods, levels and stages).
ECSS-E-ST-10-02C | ECSS - Superseded v0.9 | A.2.1<6>a | Requirement | ECSS-E-ST-10-02_0740133 | 1 | Created | The VP shall describe the selected models and the associated model philosophy, product matrix.
ECSS-E-ST-10-02C | ECSS - Superseded v0.9 | A.2.1<7>a | Requirement | ECSS-E-ST-10-02_0740134 | 1 | Created | The VP shall describe the selected combination of the different verification methods at the applicable verification levels and stages, in general and for each requirement type/group (including software).
ECSS-E-ST-10-02C | ECSS - Superseded v0.9 | A.2.1<7>b | Requirement | ECSS-E-ST-10-02_0740135 | 1 | Created | The allocation of the requirements to the specific verification tasks shall be given.
ECSS-E-ST-10-02C | ECSS - Superseded v0.9 | A.2.1<8>a | Requirement | ECSS-E-ST-10-02_0740136 | 1 | Created | The VP shall document the verification activities and associated planning in the applicable verification stages.
ECSS-E-ST-10-02C | ECSS - Superseded v0.9 | A.2.1<8>b | Recommendation | ECSS-E-ST-10-02_0740190 | 1 | Created | Analysis, review-of-design, inspection and test programmes should be detailed through dedicated activity sheets, or through reference to the AIT Plan.
ECSS-E-ST-10-02C | ECSS - Superseded v0.9 | A.2.1<9>a | Requirement | ECSS-E-ST-10-02_0740138 | 1 | Created | The VP shall describe high level definitions of the verification tools to be used, such as S/W facilities, special tools, simulators, analytical tools.
ECSS-E-ST-10-02C | ECSS - Superseded v0.9 | A.2.1<10>a | Requirement | ECSS-E-ST-10-02_0740139 | 1 | Created | The VP shall describe the proposed methodology to be utilized for verification monitoring and control including the use of a verification data base.
ECSS-E-ST-10-02C | ECSS - Superseded v0.9 | A.2.1<11>a | Requirement | ECSS-E-ST-10-02_0740140 | 1 | Created | The VP shall list the involved verification documents and describe their content.
ECSS-E-ST-10-02C | ECSS - Superseded v0.9 | A.2.1<12>a | Requirement | ECSS-E-ST-10-02_0740141 | 1 | Created | The VP shall describe the responsibility and management tools applicable to the described verification process.
ECSS-E-ST-10-02C | ECSS - Superseded v0.9 | A.2.1<12>b | Requirement | ECSS-E-ST-10-02_0740142 | 1 | Created | It shall describe the responsibilities within the project team, the relation to product assurance, quality control and configuration control (including anomaly handling and change control) as well as the responsibility sharing with external partners.
ECSS-E-ST-10-02C | ECSS - Superseded v0.9 | A.2.1<12>c | Requirement | ECSS-E-ST-10-02_0740143 | 1 | Created | The relevant reviews shall be planned and responsibilities described.
ECSS-E-ST-10-02C | ECSS - Superseded v0.9 | A.2.2a | Permission | ECSS-E-ST-10-02_0740191 | 1 | Created | The Verification Plan may be combined with the AIT Plan in one single AIV Plan. NOTE In this case VP and AIT plans do not exist anymore as single entities.
ECSS-E-ST-10-02C | ECSS - Superseded v0.9 | B.2.1<1>a | Requirement | ECSS-E-ST-10-02_0740145 | 1 | Created | The VCD shall contain a description of the purpose, objective, content and the reason prompting its preparation.
ECSS-E-ST-10-02C | ECSS - Superseded v0.9 | B.2.1<1>b | Requirement | ECSS-E-ST-10-02_0740146 | 1 | Created | Open issues, assumptions and constraints relevant to this document shall be stated and described.
ECSS-E-ST-10-02C | ECSS - Superseded v0.9 | B.2.1<1>c | Requirement | ECSS-E-ST-10-02_0740147 | 1 | Created | The VCD content shall be phased with the product life-cycle such that the initial issue contains the verification matrix, intermediate issues cover the planned on-ground verifications and their executions evidence (in particular for qualification and acceptance completion), the in-orbit and post landing activities; final issue provides evidence of the close-out of the overall verification process.
ECSS-E-ST-10-02C | ECSS - Superseded v0.9 | B.2.1<2>a | Requirement | ECSS-E-ST-10-02_0740148 | 1 | Created | The VCD shall list the applicable and reference documents in support to the generation of the document.
ECSS-E-ST-10-02C | ECSS - Superseded v0.9 | B.2.1<3>a | Requirement | ECSS-E-ST-10-02_0740149 | 1 | Created | The VCD shall list the applicable dictionary or glossary and the meaning of specific terms or abbreviations utilized in the document.
ECSS-E-ST-10-02C | ECSS - Superseded v0.9 | B.2.1<4>a | Requirement | ECSS-E-ST-10-02_0740150 | 1 | Created | The VCD shall describe the verification control approach applied to the product, the involved documentation and the computerized tool used to support the process.
ECSS-E-ST-10-02C | ECSS - Superseded v0.9 | B.2.1<4>b | Requirement | ECSS-E-ST-10-02_0740151 | 1 | Created | The VCD shall include the requirements to be verified (with reference to the specifications involved), call up the verification methods, levels and stages definitions and explain the verification close-out criteria..
ECSS-E-ST-10-02C | ECSS - Superseded v0.9 | B.2.1<5>a | Requirement | ECSS-E-ST-10-02_0740152 | 1 | Created | Each issue of the VCD shall summarize the current Verification Close-out status.
ECSS-E-ST-10-02C | ECSS - Superseded v0.9 | B.2.1<6>a | Requirement | ECSS-E-ST-10-02_0740153 | 1 | Created | The VCD shall collect in the form of a matrix, for each requirement, the following verification information: 1. Requirement identifier, 2. Requirement text 3. traceability between requirement, 4. Levels and stages of verification, 5. methods, 6. link to the relevant section of the verification plan and any planning document, NOTE For example, test specification. 7. References to any documentation that demonstrates compliance to the requirements, NOTE For example, report, analysis, waivers, RFD, NCR, NRB, customer closeout records. 8. Status of Compliance (yes, no, partial), 9. Close-out status (open / closed), 10. Reasons of the close-out status,
ECSS-E-ST-10-02C | ECSS - Superseded v0.9 | B.2.1<6>b | Requirement | ECSS-E-ST-10-02_0740154 | 1 | Created | The initial issue of the VCD shall contain a verification matrix limited to: 1. Requirement identifier, 2. Requirement text, 3. traceability between requirement, 4. Levels and stages of verification, 5. methods, 6. link to the relevant section of the verification plan.
ECSS-E-ST-10-02C | ECSS - Superseded v0.9 | C.2.1<1>a | Requirement | ECSS-E-ST-10-02_0740155 | 1 | Created | The TRPT shall contain a description of the purpose, objective, content and the reason prompting its preparation.
ECSS-E-ST-10-02C | ECSS - Superseded v0.9 | C.2.1<1>b | Requirement | ECSS-E-ST-10-02_0740156 | 1 | Created | Open issues, assumptions and constraints relevant to this document shall be stated and described.
ECSS-E-ST-10-02C | ECSS - Superseded v0.9 | C.2.1<2>a | Requirement | ECSS-E-ST-10-02_0740157 | 1 | Created | The TRPT shall list the applicable and reference documents in support to the generation of the document.
ECSS-E-ST-10-02C | ECSS - Superseded v0.9 | C.2.1<3>a | Requirement | ECSS-E-ST-10-02_0740158 | 1 | Created | The TRPT shall list the applicable dictionary or glossary and the meaning of specific terms or abbreviations utilized in the document
ECSS-E-ST-10-02C | ECSS - Superseded v0.9 | C.2.1<4>a | Requirement | ECSS-E-ST-10-02_0740159 | 1 | Created | The TRPT shall contain the test results with supporting data (including the test execution dates, the as run procedure, and the test facility results).
ECSS-E-ST-10-02C | ECSS - Superseded v0.9 | C.2.1<4>b | Requirement | ECSS-E-ST-10-02_0740160 | 1 | Created | The TRPT shall contain the analysis of test data and the relevant assessment.
ECSS-E-ST-10-02C | ECSS - Superseded v0.9 | C.2.1<4>c | Requirement | ECSS-E-ST-10-02_0740161 | 1 | Created | The TRPT shall provide a synthesis of the test results.
ECSS-E-ST-10-02C | ECSS - Superseded v0.9 | C.2.1<5>a | Requirement | ECSS-E-ST-10-02_0740162 | 1 | Created | The TRPT shall include the list of deviations to the test procedure, the nonconformance including failures and the problems.
ECSS-E-ST-10-02C | ECSS - Superseded v0.9 | C.2.1<6>a | Requirement | ECSS-E-ST-10-02_0740163 | 1 | Created | The TRPT shall summarize: 1. the test results, including: (a) the list of the requirements to be verified (in correlation with the VCD), (b) traceability to used documentation, (c) conformance or deviation including references and signature and date), 2. the comparison with the requirements and 3. the verification close-out judgment.
ECSS-E-ST-10-02C | ECSS - Superseded v0.9 | C.2.1<6>b | Requirement | ECSS-E-ST-10-02_0740164 | 1 | Created | Open issues shall be clearly stated and described.
ECSS-E-ST-10-02C | ECSS - Superseded v0.9 | C.2.1<6>c | Requirement | ECSS-E-ST-10-02_0740165 | 1 | Created | Separate test analyses shall be cross-referenced.
ECSS-E-ST-10-02C | ECSS - Superseded v0.9 | D.2.1<1>a | Requirement | ECSS-E-ST-10-02_0740166 | 1 | Created | The RRPT shall contain a description of the purpose, objective, content and the reason prompting its preparation.
ECSS-E-ST-10-02C | ECSS - Superseded v0.9 | D.2.1<1>b | Requirement | ECSS-E-ST-10-02_0740167 | 1 | Created | Open issues, assumptions and constraints relevant to this document shall be stated and described.
ECSS-E-ST-10-02C | ECSS - Superseded v0.9 | D.2.1<2>a | Requirement | ECSS-E-ST-10-02_0740168 | 1 | Created | The RRPT shall list the applicable and reference documents in support to the generation of the document.
ECSS-E-ST-10-02C | ECSS - Superseded v0.9 | D.2.1<3>a | Requirement | ECSS-E-ST-10-02_0740169 | 1 | Created | The RRPT shall list the applicable dictionary or glossary and the meaning of specific terms or abbreviations utilized in the document with the relevant meaning.
ECSS-E-ST-10-02C | ECSS - Superseded v0.9 | D.2.1<4>a | Requirement | ECSS-E-ST-10-02_0740170 | 1 | Created | The RRPT shall describe the review-of-design activity in terms of method and procedures used.
ECSS-E-ST-10-02C | ECSS - Superseded v0.9 | D.2.1<5>a | Requirement | ECSS-E-ST-10-02_0740171 | 1 | Created | The RRPT shall summarize 1. the review-of-design results, including (a) the list of the requirements to be verified (in correlation with the VCD), (b) traceability to used documentation, (c) conformance or deviation including references and signature and date, 2. the comparison with the requirements and 3. the verification close-out judgment.
ECSS-E-ST-10-02C | ECSS - Superseded v0.9 | D.2.1<5>b | Requirement | ECSS-E-ST-10-02_0740172 | 1 | Created | Open issues shall be clearly stated and described.
ECSS-E-ST-10-02C | ECSS - Superseded v0.9 | E.2.1<1>a | Requirement | ECSS-E-ST-10-02_0740173 | 1 | Created | The IRPT shall contain a description of the purpose, objective, content and the reason prompting its preparation.
ECSS-E-ST-10-02C | ECSS - Superseded v0.9 | E.2.1<1>b | Requirement | ECSS-E-ST-10-02_0740174 | 1 | Created | Open issues, assumptions and constraints relevant to this document shall be stated and described.
ECSS-E-ST-10-02C | ECSS - Superseded v0.9 | E.2.1<2>a | Requirement | ECSS-E-ST-10-02_0740175 | 1 | Created | The IRPT shall list the applicable and reference documents in support to the generation of the document.
ECSS-E-ST-10-02C | ECSS - Superseded v0.9 | E.2.1<3>a | Requirement | ECSS-E-ST-10-02_0740176 | 1 | Created | The IRPT shall list the applicable dictionary or glossary and the meaning of specific terms or abbreviations utilized in the document with the relevant meaning.
ECSS-E-ST-10-02C | ECSS - Superseded v0.9 | E.2.1<4>a | Requirement | ECSS-E-ST-10-02_0740177 | 1 | Created | The IRPT shall describe the product configuration data of the inspected item.
ECSS-E-ST-10-02C | ECSS - Superseded v0.9 | E.2.1<5>a | Requirement | ECSS-E-ST-10-02_0740178 | 1 | Created | The IRPT shall summarize the: 1. inspection results, including: (a) the list of the requirements to be verified (in correlation with the VCD), (b) traceability to used documentation, (c) inspection event location and date, (d) expected finding, (e) conformance or deviation including proper references and signature and date, 2. comparison with the requirements, and 3. verification close-out judgement.
ECSS-E-ST-10-02C | ECSS - Superseded v0.9 | E.2.1<5>b | Requirement | ECSS-E-ST-10-02_0740179 | 1 | Created | Open issues shall be clearly stated and described.
ECSS-E-ST-10-02C | ECSS - Superseded v0.9 | F.2.1<1>a | Requirement | ECSS-E-ST-10-02_0740180 | 1 | Created | The VRPT shall contain a description of the purpose, objective, content and the reason prompting its preparation.
ECSS-E-ST-10-02C | ECSS - Superseded v0.9 | F.2.1<1>b | Requirement | ECSS-E-ST-10-02_0740181 | 1 | Created | Open issues, assumptions and constraints relevant to this document shall be stated and described.
ECSS-E-ST-10-02C | ECSS - Superseded v0.9 | F.2.1<2>a | Requirement | ECSS-E-ST-10-02_0740182 | 1 | Created | The VRPT shall list the applicable and reference documents in support to the generation of the document.
ECSS-E-ST-10-02C | ECSS - Superseded v0.9 | F.2.1<3>a | Requirement | ECSS-E-ST-10-02_0740183 | 1 | Created | The VRPT shall list the applicable dictionary or glossary and the meaning of specific terms or abbreviations utilized in the document with the relevant meaning Verification subject.
ECSS-E-ST-10-02C | ECSS - Superseded v0.9 | F.2.1<4>a | Requirement | ECSS-E-ST-10-02_0740184 | 1 | Created | The VRPT shall describe the verification approach, the associated problems and results with reference to the relevant test, analysis, review-of-design and inspection reports.
ECSS-E-ST-10-02C | ECSS - Superseded v0.9 | F.2.1<4>b | Requirement | ECSS-E-ST-10-02_0740185 | 1 | Created | The VRPT shall identify the deviations from the verification plan.
ECSS-E-ST-10-02C | ECSS - Superseded v0.9 | F.2.1<5>a | Requirement | ECSS-E-ST-10-02_0740186 | 1 | Created | The VRPT shall list the requirements to be verified (in correlation with the VCD).
ECSS-E-ST-10-02C | ECSS - Superseded v0.9 | F.2.1<5>b | Requirement | ECSS-E-ST-10-02_0740187 | 1 | Created | The VRPT shall summarize verification results, the comparison with the requirements and the verification close-out judgement.
ECSS-E-ST-10-02C | ECSS - Superseded v0.9 | F.2.1<5>c | Requirement | ECSS-E-ST-10-02_0740188 | 1 | Created | Open issues shall be clearly stated and described.
ECSS-E-ST-33-11C | ECSS - Superseded v0.9 | 4.1.2a | Requirement | ECSS-E-ST-33-11_0280001 | 1 | Created | The two states of the properties of the explosive system before firing and after firing shall be identified and listed.
ECSS-E-ST-33-11C | ECSS - Superseded v0.9 | 4.1.2b | Requirement | ECSS-E-ST-33-11_0280002 | 1 | Created | For every explosive component the function, primary stimulus, unwanted stimuli and secondary characteristics shall be identified and quantified.
ECSS-E-ST-33-11C | ECSS - Superseded v0.9 | 4.1.2c | Requirement | ECSS-E-ST-33-11_0280003 | 1 | Created | Only qualified and lot accepted items shall be used in flight systems.
ECSS-E-ST-33-11C | ECSS - Superseded v0.9 | 4.1.2d | Requirement | ECSS-E-ST-33-11_0280004 | 1 | Created | The properties of clause a. shall remain stable over time before firing and after firing when subject to external loads or environmental conditions, within the qualification values.
ECSS-E-ST-33-11C | ECSS - Superseded v0.9 | 4.2.1a | Requirement | ECSS-E-ST-33-11_0280005 | 1 | Created | In case of redundancy, no component shall adversely affect its substitute.
ECSS-E-ST-33-11C | ECSS - Superseded v0.9 | 4.2.1b | Recommendation | ECSS-E-ST-33-11_0280417 | 1 | Created | The system lay-out should facilitate the replacement of subsystems or components.
ECSS-E-ST-33-11C | ECSS - Superseded v0.9 | 4.2.1c | Requirement | ECSS-E-ST-33-11_0280007 | 1 | Created | Parts of the explosive system and devices identified as critical on the basis of a RAMS analysis shall be replaceable.
ECSS-E-ST-33-11C | ECSS - Superseded v0.9 | 4.2.1d | Requirement | ECSS-E-ST-33-11_0280008 | 1 | Created | Replaceable parts shall be listed in the User’s Manual of the explosive system and devices.
ECSS-E-ST-33-11C | ECSS - Superseded v0.9 | 4.2.2a | Requirement | ECSS-E-ST-33-11_0280009 | 1 | Created | The explosive system shall achieve the specified properties within defined levels of reliability and confidence agreed with the customer. NOTE 1 All components are contributors. NOTE 2 This standard specifies the properties of particular concern.
ECSS-E-ST-33-11C | ECSS - Superseded v0.9 | 4.2.2b | Requirement | ECSS-E-ST-33-11_0280010 | 1 | Created | The reliability of components shall be equal to or better than 0,999 with a confidence level equal to or better than 95 %.
ECSS-E-ST-33-11C | ECSS - Superseded v0.9 | 4.2.2c | Requirement | ECSS-E-ST-33-11_0280011 | 1 | Created | The probability of unwanted functioning of components shall be equal to or less than 0,001 with a confidence level equal to or better than 95 %.
ECSS-E-ST-33-11C | ECSS - Superseded v0.9 | 4.2.2d | Requirement | ECSS-E-ST-33-11_0280012 | 1 | Created | The performance characteristics of components at any level of assembly shall be specified at the specified level of reliability and confidence (see 4.2.2b) in conformance with ISO 16269-6:2005.
ECSS-E-ST-33-11C | ECSS - Superseded v0.9 | 4.2.2e | Requirement | ECSS-E-ST-33-11_0280013 | 1 | Created | The safety characteristics of items at any level of assembly shall be specified at the specified level of reliability and confidence (see 4.2.2c).
ECSS-E-ST-33-11C | ECSS - Superseded v0.9 | 4.2.2f | Requirement | ECSS-E-ST-33-11_0280014 | 1 | Created | It shall be agreed with the customer which performance characteristics shall be declared as mean values with associated standard deviation (see 4.2.2g).
ECSS-E-ST-33-11C | ECSS - Superseded v0.9 | 4.2.2g | Requirement | ECSS-E-ST-33-11_0280015 | 1 | Created | Manufacturer shall provide justification of the validity of the statistical methods for customer approval.
ECSS-E-ST-33-11C | ECSS - Superseded v0.9 | 4.2.3a | Requirement | ECSS-E-ST-33-11_0280016 | 1 | Created | Except as specified in 4.2.3b, all performance shall be quantified by measurement versus time of initial, transitional, and final values of the specified properties. NOTE Specified properties are listed in clauses 4.11 and 4.12.
ECSS-E-ST-33-11C | ECSS - Superseded v0.9 | 4.2.3b | Requirement | ECSS-E-ST-33-11_0280017 | 1 | Created | The time interval specified in a shall be measured between either: 1. a clear reproducible initiation event and the attainment of the performance value, or 2. the initiation event and 90 % of the measured performance value.
ECSS-E-ST-33-11C | ECSS - Superseded v0.9 | 4.2.3c | Requirement | ECSS-E-ST-33-11_0280018 | 1 | Created | For performance that cannot be quantified based on measurements, an acceptance procedure shall be agreed with the customer.
ECSS-E-ST-33-11C | ECSS - Superseded v0.9 | 4.2.3d | Requirement | ECSS-E-ST-33-11_0280019 | 1 | Created | The basis of the time shall be specified and justified.
ECSS-E-ST-33-11C | ECSS - Superseded v0.9 | 4.2.4a | Requirement | ECSS-E-ST-33-11_0280020 | 1 | Created | For wanted response, the response of any component, when subjected to the specified minimum probable stimulus, shall be demonstrated to be more than the specified lower limit agreed between customer and supplier.
ECSS-E-ST-33-11C | ECSS - Superseded v0.9 | 4.2.4b | Requirement | ECSS-E-ST-33-11_0280021 | 1 | Created | For unwanted response, the response of any component, when subjected to the specified maximum possible disturbance, shall be demonstrated to be less than the specified upper limit agreed between customer and supplier. NOTE This applies to safety and failure.
ECSS-E-ST-33-11C | ECSS - Superseded v0.9 | 4.2.5.1a | Requirement | ECSS-E-ST-33-11_0280022 | 1 | Created | The explosive system shall sustain, before, during and after firing: 1. the internal loads due to operation and 2. the external loads defined by the end-user. NOTE These loads represent the sum of preload, static, dynamic, thermal and any other load seen in service.
ECSS-E-ST-33-11C | ECSS - Superseded v0.9 | 4.2.5.2a | Requirement | ECSS-E-ST-33-11_0280023 | 1 | Created | The explosive system shall maintain its integrity and position during its lifetime.
ECSS-E-ST-33-11C | ECSS - Superseded v0.9 | 4.2.5.2b | Requirement | ECSS-E-ST-33-11_0280024 | 1 | Created | Components that are intended not to rupture during operation, when installed into their explosive system interfaces, shall be able to withstand the maximum expected operational loads times a factor FOSU.
ECSS-E-ST-33-11C | ECSS - Superseded v0.9 | 4.2.5.2c | Requirement | ECSS-E-ST-33-11_0280025 | 1 | Created | The factor FOSU shall be in conformance with Tables 4-3 in ECSS-E-ST-32-10 depending on the material used.
ECSS-E-ST-33-11C | ECSS - Superseded v0.9 | 4.2.5.2d | Requirement | ECSS-E-ST-33-11_0280026 | 1 | Created | Deformation of any component shall not 1. reduce its specified performance, 2. affect any part of the spacecraft system, 3. cause leakage.
ECSS-E-ST-33-11C | ECSS - Superseded v0.9 | 4.2.5.2e | Requirement | ECSS-E-ST-33-11_0280027 | 1 | Created | The factor FOSY shall be in conformance with Table 4-3 in ECSS-E-ST-32-10 depending on the material used.
ECSS-E-ST-33-11C | ECSS - Superseded v0.9 | 4.2.5.3a | Requirement | ECSS-E-ST-33-11_0280028 | 1 | Created | For phases A and B of the component, the methodology for dimensioning explosive devices shall be justified.
ECSS-E-ST-33-11C | ECSS - Superseded v0.9 | 4.2.5.3b | Requirement | ECSS-E-ST-33-11_0280029 | 1 | Created | A “margin policy” factor KMP shall be: 1. defined, 2. justified, 3. applied. NOTE 1 This factor, used to give confidence to the design, covers (not exhaustive list): · The lack of knowledge on the failure modes and associated criteria. · The lack of knowledge on the effect of interaction of loadings. · The non-tested zones. NOTE 2 Justification can be performed based on relevant historical practice, analytical or experimental means.
ECSS-E-ST-33-11C | ECSS - Superseded v0.9 | 4.2.5.3c | Requirement | ECSS-E-ST-33-11_0280030 | 1 | Created | KMP can have different values according to the explosive behaviour.
ECSS-E-ST-33-11C | ECSS - Superseded v0.9 | 4.2.5.3d | Requirement | ECSS-E-ST-33-11_0280031 | 1 | Created | When modelling is performed , a “model factor” KM shall be: 1. defined, 2. justified, 3. applied during simulations and analysis. NOTE 1 A model factor KM is applied in cases where uncertainty exists in the model in terms of predicted response and loads. It encompasses the lack of confidence in the information provided by the model, (e.g. ageing, temperature or batch influences, non accuracy of the mathematical model), non correlated behaviour. NOTE 2 While going through the design refinement loops, KM can be progressively reduced down to 1,0 after the demonstration of satisfactory correlation between model and test measurements
ECSS-E-ST-33-11C | ECSS - Superseded v0.9 | 4.2.5.3e | Requirement | ECSS-E-ST-33-11_0280032 | 1 | Created | A specific “project factor” KP shall be: 1. defined according to programme maturity and the uncertainty in the programme level requirement, 2. justified, 3. applied. NOTE 1 KP is generally defined by the project and can be reduced during the development. NOTE 2 KP can also cover a growth potential for some further development.
ECSS-E-ST-33-11C | ECSS - Superseded v0.9 | 4.2.5.3f | Requirement | ECSS-E-ST-33-11_0280033 | 1 | Created | An “Explosive factor” KE shall be applied for uncertainties on the behaviour of explosive materials in the mission profile. NOTE 1 E.g. ageing and temperature influence, batch influence, material compatibility. NOTE 2 Typical values are given in Table 4-1 NOTE 3 Ageing programme and manufacturing qualification process (e.g. batch influence, wear of manufacturing tool) can be used to reduce the KE factor. NOTE 4 Dimensioning are done at the worst temperature of the qualification envelope.
ECSS-E-ST-33-11C | ECSS - Superseded v0.9 | 4.2.5.3g | Requirement | ECSS-E-ST-33-11_0280034 | 1 | Created | For Phases C and D of the component, the reliability demonstration shall be used to justify design margins including the influence of ageing, temperature and explosive batch. NOTE 1 See Figure 4-1 NOTE 2 R is the estimated reliability, R+ and R- are the limits according to the confidence level required.
ECSS-E-ST-33-11C | ECSS - Superseded v0.9 | 4.2.5.4a | Requirement | ECSS-E-ST-33-11_0280035 | 1 | Created | ECSS-E-ST-33-01, Clause “Functional dimensioning” (motorization) shall apply to explosively actuated devices.
ECSS-E-ST-33-11C | ECSS - Superseded v0.9 | 4.3a | Requirement | ECSS-E-ST-33-11_0280036 | 1 | Created | The use of explosive functions including those for flight termination and range safety during all phases of the mission shall be specified.
ECSS-E-ST-33-11C | ECSS - Superseded v0.9 | 4.3b | Requirement | ECSS-E-ST-33-11_0280037 | 1 | Created | The environmental conditions, life cycle and the functions being activated shall be specified. NOTE E.g. ground storage, transport, launcher ignition, staging and safety functions, payload separation, motor ignition, solar array, antenna, boom or cover release, propulsion system branch opening or closing, de-orbiting.
ECSS-E-ST-33-11C | ECSS - Superseded v0.9 | 4.3c | Requirement | ECSS-E-ST-33-11_0280038 | 1 | Created | Mission-related requirements placed on the explosive system shall be specified.
ECSS-E-ST-33-11C | ECSS - Superseded v0.9 | 4.4a | Requirement | ECSS-E-ST-33-11_0280039 | 1 | Created | The timing of each function of the explosive system shall be specified.
ECSS-E-ST-33-11C | ECSS - Superseded v0.9 | 4.4b | Requirement | ECSS-E-ST-33-11_0280040 | 1 | Created | The explosive system shall react only to a specified stimulus and be insensitive to all others. NOTE Specified stimulus: e.g. nature, range of values.
ECSS-E-ST-33-11C | ECSS - Superseded v0.9 | 4.4c | Requirement | ECSS-E-ST-33-11_0280041 | 1 | Created | The explosive system shall ensure that the correct stimulus arrives at the specified place at the specified time.
ECSS-E-ST-33-11C | ECSS - Superseded v0.9 | 4.4d | Requirement | ECSS-E-ST-33-11_0280042 | 1 | Created | The explosive system shall prevent the stimulus reaching the initiator at any other time.
ECSS-E-ST-33-11C | ECSS - Superseded v0.9 | 4.4e | Requirement | ECSS-E-ST-33-11_0280043 | 1 | Created | Unwanted function or malfunction shall be prevented.
ECSS-E-ST-33-11C | ECSS - Superseded v0.9 | 4.4f | Requirement | ECSS-E-ST-33-11_0280044 | 1 | Created | The firing sequence (simultaneous or sequential) shall cause no anomaly. NOTE This applies to secondary characteristics as well as for explosive functions.
ECSS-E-ST-33-11C | ECSS - Superseded v0.9 | 4.4g | Requirement | ECSS-E-ST-33-11_0280045 | 1 | Created | Explosive systems shall be single-fault tolerant.
ECSS-E-ST-33-11C | ECSS - Superseded v0.9 | 4.4h | Requirement | ECSS-E-ST-33-11_0280046 | 1 | Created | Explosive systems shall be two fault tolerant, if premature initiation causes a catastrophic failure.
ECSS-E-ST-33-11C | ECSS - Superseded v0.9 | 4.4i | Requirement | ECSS-E-ST-33-11_0280047 | 1 | Created | If loss of function is safety critical or catastrophic, the explosive system shall avoid single-point failures and include at least two initiators.
ECSS-E-ST-33-11C | ECSS - Superseded v0.9 | 4.4j | Requirement | ECSS-E-ST-33-11_0280048 | 1 | Created | Provision shall be made within the explosive system to protect its components against unwanted operation or degradation.
ECSS-E-ST-33-11C | ECSS - Superseded v0.9 | 4.5.1a | Requirement | ECSS-E-ST-33-11_0280049 | 1 | Created | The system, including software and procedures, shall be fail safe.
ECSS-E-ST-33-11C | ECSS - Superseded v0.9 | 4.5.1b | Requirement | ECSS-E-ST-33-11_0280050 | 1 | Created | For a catastrophic risk, the explosive system shall be “Fail Safe - Fail Safe” or “Fail Operational - Fail Safe”.
ECSS-E-ST-33-11C | ECSS - Superseded v0.9 | 4.5.1c | Requirement | ECSS-E-ST-33-11_0280051 | 1 | Created | The response of any explosive device to conditions outside the conditions specified shall be reported by the manufacturer to the end-user.
ECSS-E-ST-33-11C | ECSS - Superseded v0.9 | 4.5.1d | Requirement | ECSS-E-ST-33-11_0280052 | 1 | Created | The explosive subsystem shall only respond to commands intended for that explosive subsystem.
ECSS-E-ST-33-11C | ECSS - Superseded v0.9 | 4.5.2.1a | Requirement | ECSS-E-ST-33-11_0280053 | 1 | Created | The firing pulse shall be prevented from reaching any explosive initiator at any time except the correct instant by means of switchable barriers. NOTE For example: · Firing pulse: detonating shock, electrical pulse, and light pulse. · Switchable barriers: electrical, mechanical, plugs, and pins.
ECSS-E-ST-33-11C | ECSS - Superseded v0.9 | 4.5.2.1b | Requirement | ECSS-E-ST-33-11_0280054 | 1 | Created | Provision shall be made to prevent firing in response to radio frequency, lightning, magnetic field and electrostatic discharge. NOTE See the requirements on “Lightning environment” and the “Detailed requirements for verification at system level - Lightning” in ECSS-E-ST-20-07.
ECSS-E-ST-33-11C | ECSS - Superseded v0.9 | 4.5.2.1c | Requirement | ECSS-E-ST-33-11_0280055 | 1 | Created | If the explosive system contains two or more barriers then at least two of these barriers shall: 1. be independent, 2. not be subject to common cause failure, 3. each provide complete disconnection of the firing circuit.
ECSS-E-ST-33-11C | ECSS - Superseded v0.9 | 4.5.2.1d | Requirement | ECSS-E-ST-33-11_0280056 | 1 | Created | For explosive systems involving a potential catastrophic risk, the barrier close to the source of the risk shall be a mechanical barrier.
ECSS-E-ST-33-11C | ECSS - Superseded v0.9 | 4.5.2.1e | Requirement | ECSS-E-ST-33-11_0280057 | 1 | Created | The primary and redundant EEDs shall not be activated through the same electrical firing circuit.
ECSS-E-ST-33-11C | ECSS - Superseded v0.9 | 4.5.2.1f | Requirement | ECSS-E-ST-33-11_0280058 | 1 | Created | Stray circuits or coupling which can result in unintentional firing shall be avoided.
ECSS-E-ST-33-11C | ECSS - Superseded v0.9 | 4.5.2.2a | Requirement | ECSS-E-ST-33-11_0280059 | 1 | Created | The pre-arm function shall be the fourth last in a sequence of functions.
ECSS-E-ST-33-11C | ECSS - Superseded v0.9 | 4.5.2.2b | Requirement | ECSS-E-ST-33-11_0280060 | 1 | Created | The pre-arm function shall be independent and respond only to a unique action.
ECSS-E-ST-33-11C | ECSS - Superseded v0.9 | 4.5.2.2c | Requirement | ECSS-E-ST-33-11_0280061 | 1 | Created | The pre-arm function shall remain in its switched state after operation until the fire function has reverted to its initial state.
ECSS-E-ST-33-11C | ECSS - Superseded v0.9 | 4.5.2.2d | Permission | ECSS-E-ST-33-11_0280418 | 1 | Created | The pre-arm function may include the select function. NOTE A safe and arm device is not always included.
ECSS-E-ST-33-11C | ECSS - Superseded v0.9 | 4.5.2.3a | Requirement | ECSS-E-ST-33-11_0280063 | 1 | Created | The select function shall be the third last in a sequence of functions.
ECSS-E-ST-33-11C | ECSS - Superseded v0.9 | 4.5.2.3b | Requirement | ECSS-E-ST-33-11_0280064 | 1 | Created | The select function shall select the explosive devices.
ECSS-E-ST-33-11C | ECSS - Superseded v0.9 | 4.5.2.3c | Requirement | ECSS-E-ST-33-11_0280065 | 1 | Created | The select function shall be independent and respond only to a unique command.
ECSS-E-ST-33-11C | ECSS - Superseded v0.9 | 4.5.2.3d | Requirement | ECSS-E-ST-33-11_0280066 | 1 | Created | The select function shall be used to control only one explosive function.
ECSS-E-ST-33-11C | ECSS - Superseded v0.9 | 4.5.2.3e | Requirement | ECSS-E-ST-33-11_0280067 | 1 | Created | It shall revert to its initial state after the fire command within an interval agreed with the customer.
ECSS-E-ST-33-11C | ECSS - Superseded v0.9 | 4.5.2.4a | Requirement | ECSS-E-ST-33-11_0280068 | 1 | Created | The arm function shall be the second-last action in the sequence.
ECSS-E-ST-33-11C | ECSS - Superseded v0.9 | 4.5.2.4b | Requirement | ECSS-E-ST-33-11_0280069 | 1 | Created | The arm function shall be independent and respond only to a unique command.
ECSS-E-ST-33-11C | ECSS - Superseded v0.9 | 4.5.2.4c | Requirement | ECSS-E-ST-33-11_0280070 | 1 | Created | The arm function shall be used to control only one explosive function.
ECSS-E-ST-33-11C | ECSS - Superseded v0.9 | 4.5.2.4d | Requirement | ECSS-E-ST-33-11_0280071 | 1 | Created | The functionality shall be provided to restore its initial (disarm) state after the arm command within an interval agreed with the customer.
ECSS-E-ST-33-11C | ECSS - Superseded v0.9 | 4.5.2.5a | Requirement | ECSS-E-ST-33-11_0280072 | 1 | Created | The fire function shall be the last action in the sequence.
ECSS-E-ST-33-11C | ECSS - Superseded v0.9 | 4.5.2.5b | Permission | ECSS-E-ST-33-11_0280419 | 1 | Created | The fire function may be used to activate several of explosive devices.
ECSS-E-ST-33-11C | ECSS - Superseded v0.9 | 4.5.2.5c | Requirement | ECSS-E-ST-33-11_0280074 | 1 | Created | The fire function shall be independent and respond only to a unique command.
ECSS-E-ST-33-11C | ECSS - Superseded v0.9 | 4.5.2.5d | Requirement | ECSS-E-ST-33-11_0280075 | 1 | Created | The fire function shall revert to its initial state after the firing command within an interval agreed with the customer.
ECSS-E-ST-33-11C | ECSS - Superseded v0.9 | 4.6a | Requirement | ECSS-E-ST-33-11_0280076 | 1 | Created | The explosive system shall survive the specified sequence of conditions without malfunctioning or degrading beyond the specified limits.
ECSS-E-ST-33-11C | ECSS - Superseded v0.9 | 4.6b | Requirement | ECSS-E-ST-33-11_0280077 | 1 | Created | The explosive system shall operate between the extremes of the ranges and combinations of specified conditions.
ECSS-E-ST-33-11C | ECSS - Superseded v0.9 | 4.6c | Requirement | ECSS-E-ST-33-11_0280078 | 1 | Created | The limits used for the qualification of elements and interfaces shall conform to the specified reliability and confidence.
ECSS-E-ST-33-11C | ECSS - Superseded v0.9 | 4.6d | Requirement | ECSS-E-ST-33-11_0280079 | 1 | Created | The end-user shall specify the characteristics of the expected environment.
ECSS-E-ST-33-11C | ECSS - Superseded v0.9 | 4.6e | Requirement | ECSS-E-ST-33-11_0280080 | 1 | Created | The end-user shall specify the explosive system constraints.
ECSS-E-ST-33-11C | ECSS - Superseded v0.9 | 4.6f | Requirement | ECSS-E-ST-33-11_0280081 | 1 | Created | The explosive system shall limit the mechanical, electrical and thermal effects of its operation within limits agreed with the end-user to avoid disturbance or damage to other sensitive elements on the space vehicle. NOTE 1 Examples of disturbance are shock, electrical short circuits, and magnetic fields. NOTE 2 For verification and tests see 4.14
ECSS-E-ST-33-11C | ECSS - Superseded v0.9 | 4.7.2a | Requirement | ECSS-E-ST-33-11_0280082 | 1 | Created | Each interface shall 1. ensure no assembly errors can be made, 2. prevent damage during assembly or dismantling.
ECSS-E-ST-33-11C | ECSS - Superseded v0.9 | 4.7.2b | Requirement | ECSS-E-ST-33-11_0280083 | 1 | Created | Whilst separated, protection shall be provided to each interface. NOTE This is to prevent activation or damage by external loads and environmental conditions.
ECSS-E-ST-33-11C | ECSS - Superseded v0.9 | 4.7.2c | Requirement | ECSS-E-ST-33-11_0280084 | 1 | Created | When closed, each interface shall establish stable continuity of properties between the joined elements. NOTE This is to prevent disturbance of or being disturbed by external loads and environmental conditions.
ECSS-E-ST-33-11C | ECSS - Superseded v0.9 | 4.7.2d | Requirement | ECSS-E-ST-33-11_0280085 | 1 | Created | Each interface shall sustain without degradation in both coupled and separated states 1. the assembly and dismantling duty-cycle, and 2. the operational and environmental conditions of the application.
ECSS-E-ST-33-11C | ECSS - Superseded v0.9 | 4.7.3a | Requirement | ECSS-E-ST-33-11_0280086 | 1 | Created | Each element in the explosive system shall be compatible with its neighbour.
ECSS-E-ST-33-11C | ECSS - Superseded v0.9 | 4.7.3b | Requirement | ECSS-E-ST-33-11_0280087 | 1 | Created | Each element shall provide outputs at each interface with margins over the input requirements of the next element or the explosive system output requirements. NOTE E.g. electrical, mechanical, thermal, and optical outputs.
ECSS-E-ST-33-11C | ECSS - Superseded v0.9 | 4.7.4a | Requirement | ECSS-E-ST-33-11_0280088 | 1 | Created | The explosive system shall be compatible with the requirements of all other subsystems on board, external loading, and environmental conditions.
ECSS-E-ST-33-11C | ECSS - Superseded v0.9 | 4.7.4b | Requirement | ECSS-E-ST-33-11_0280089 | 1 | Created | In case 4.7.4a is not met, it shall either: - be agreed with the end-user to change the on-board system requirements, or - be agreed with the end-user to provide protection against the environmental conditions or to reduce the external loads on the explosive system.
ECSS-E-ST-33-11C | ECSS - Superseded v0.9 | 4.8.1.1a | Requirement | ECSS-E-ST-33-11_0280090 | 1 | Created | The supplier shall provide, before and after firing, the customer with the following information of the component: 1. the mass, 2. the centre of mass, 3. the inertial properties, and 4. the numerical model upon request of the end-user.
ECSS-E-ST-33-11C | ECSS - Superseded v0.9 | 4.8.1.2a | Requirement | ECSS-E-ST-33-11_0280091 | 1 | Created | Each element of the explosive system shall be provided with an interface compatible with the methods of attachment to the structure or appendage agreed with the customer.
ECSS-E-ST-33-11C | ECSS - Superseded v0.9 | 4.8.1.3a | Requirement | ECSS-E-ST-33-11_0280092 | 1 | Created | The explosive system shall be assembled from modular components.
ECSS-E-ST-33-11C | ECSS - Superseded v0.9 | 4.8.1.3b | Requirement | ECSS-E-ST-33-11_0280093 | 1 | Created | The capability shall be provided to test the components separately.
ECSS-E-ST-33-11C | ECSS - Superseded v0.9 | 4.8.1.3c | Requirement | ECSS-E-ST-33-11_0280094 | 1 | Created | It shall be ensured that attachment, installation, repair and replacement can be done without affecting the surrounding equipment.
ECSS-E-ST-33-11C | ECSS - Superseded v0.9 | 4.8.1.4a | Requirement | ECSS-E-ST-33-11_0280095 | 1 | Created | It shall be ensured that components intended for different applications cannot be confused.
ECSS-E-ST-33-11C | ECSS - Superseded v0.9 | 4.8.1.4b | Requirement | ECSS-E-ST-33-11_0280096 | 1 | Created | Inert components, dummies and test models used for test purposes shall be visibly different from live items with the colour code in Table 4-2. NOTE This is to prevent confusion and to ensure incorrect items are not used for flight or qualification.
ECSS-E-ST-33-11C | ECSS - Superseded v0.9 | 4.8.1.5a | Requirement | ECSS-E-ST-33-11_0280097 | 1 | Created | Access shall be provided throughout the space vehicle integration 1. to the initiators, safe, test, and arm plugs for connection, 2. for measurements of properties, 3. to all elements for inspection.
ECSS-E-ST-33-11C | ECSS - Superseded v0.9 | 4.8.1.5b | Requirement | ECSS-E-ST-33-11_0280098 | 1 | Created | Access shall be safe and convenient as agreed with the customer.
ECSS-E-ST-33-11C | ECSS - Superseded v0.9 | 4.8.2.1a | Requirement | ECSS-E-ST-33-11_0280099 | 1 | Created | The explosive system firing sources shall have their own power distribution points.
ECSS-E-ST-33-11C | ECSS - Superseded v0.9 | 4.8.2.1b | Requirement | ECSS-E-ST-33-11_0280100 | 1 | Created | The explosive system shall provide power pulses to initiators at the times required by the application.
ECSS-E-ST-33-11C | ECSS - Superseded v0.9 | 4.8.2.1c | Requirement | ECSS-E-ST-33-11_0280101 | 1 | Created | The power pulse, shape, amplitude and duration shall be as specified in the initiator input requirements.
ECSS-E-ST-33-11C | ECSS - Superseded v0.9 | 4.8.2.1d | Requirement | ECSS-E-ST-33-11_0280102 | 1 | Created | It shall be demonstrated by test that 4.8.2.1c is met.
ECSS-E-ST-33-11C | ECSS - Superseded v0.9 | 4.8.2.1e | Requirement | ECSS-E-ST-33-11_0280103 | 1 | Created | If the firing source circuit takes power from the host vehicle either: - The return side shall not be grounded on the payload side of the interface, and be isolated from payload structure by at least 10 kW measured at least 1,5 times the bus voltage, or - Isolation converters shall be used to provide at least 10 kW isolation between payload return circuit and host vehicle return circuit when measured at least 1,5 times the bus voltage.
ECSS-E-ST-33-11C | ECSS - Superseded v0.9 | 4.8.2.2a | Requirement | ECSS-E-ST-33-11_0280104 | 1 | Created | EEDs shall not be connected in series or in parallel with each other.
ECSS-E-ST-33-11C | ECSS - Superseded v0.9 | 4.8.2.2b | Requirement | ECSS-E-ST-33-11_0280105 | 1 | Created | A separate command shall activate each component for launch vehicles.
ECSS-E-ST-33-11C | ECSS - Superseded v0.9 | 4.8.2.2c | Requirement | ECSS-E-ST-33-11_0280106 | 1 | Created | In case 4.8.2.2a is not met, the alternative circuit shall be justified and agreed with the customer and suppliers.
ECSS-E-ST-33-11C | ECSS - Superseded v0.9 | 4.8.2.2d | Requirement | ECSS-E-ST-33-11_0280107 | 1 | Created | The circuits shall be verified by test or analysis to meet the requirements on reliability and on the prevention of unintentional function. NOTE See clauses 4.2.2 and 4.5.2.
ECSS-E-ST-33-11C | ECSS - Superseded v0.9 | 4.8.2.3a | Requirement | ECSS-E-ST-33-11_0280108 | 1 | Created | The power supply shall ensure that the power subsystem is not overloaded before, during or after the actuation of any explosive device even in case of a single-point failure together with a short circuit (both pin-to-pin and pin-to-ground).
ECSS-E-ST-33-11C | ECSS - Superseded v0.9 | 4.8.2.4a | Requirement | ECSS-E-ST-33-11_0280109 | 1 | Created | The explosive system power, command, and control electrical circuitry shall limit the generation of electromagnetic fields or conducted noise to a level at least 20 dB below the no-fire power rating.
ECSS-E-ST-33-11C | ECSS - Superseded v0.9 | 4.8.2.4b | Requirement | ECSS-E-ST-33-11_0280110 | 1 | Created | The explosive system shall provide shielding to the same levels noted above when exposed to externally generated electromagnetic fields.
ECSS-E-ST-33-11C | ECSS - Superseded v0.9 | 4.8.2.4c | Requirement | ECSS-E-ST-33-11_0280111 | 1 | Created | Control circuits shall limit the power level at any barrier to at least 20 dB below the minimum activation power.
ECSS-E-ST-33-11C | ECSS - Superseded v0.9 | 4.8.2.5a | Requirement | ECSS-E-ST-33-11_0280112 | 1 | Created | Explosive systems and components shall 1. survive, 2. not be degraded by specified electrostatic discharges, 3. be tested to verify survivability.
ECSS-E-ST-33-11C | ECSS - Superseded v0.9 | 4.8.2.5b | Requirement | ECSS-E-ST-33-11_0280113 | 1 | Created | Protective features shall be provided to 1. prevent initiation, 2. prevent change of state of barriers, 3. prevent parasitic paths, 4. be tested to verify effectiveness.
ECSS-E-ST-33-11C | ECSS - Superseded v0.9 | 4.8.2.5c | Requirement | ECSS-E-ST-33-11_0280114 | 1 | Created | Electrostatic discharge to ground through the explosive elements shall be prevented.
ECSS-E-ST-33-11C | ECSS - Superseded v0.9 | 4.8.2.5d | Requirement | ECSS-E-ST-33-11_0280115 | 1 | Created | Build-up of electrostatic charges shall be prevented.
ECSS-E-ST-33-11C | ECSS - Superseded v0.9 | 4.8.2.5e | Requirement | ECSS-E-ST-33-11_0280116 | 1 | Created | Measures to satisfy requirement 4.8.2.5d shall not violate single-point grounding requirements.
ECSS-E-ST-33-11C | ECSS - Superseded v0.9 | 4.8.2.5f | Requirement | ECSS-E-ST-33-11_0280117 | 1 | Created | All ESD-sensitive components shall be identified and listed.
ECSS-E-ST-33-11C | ECSS - Superseded v0.9 | 4.8.2.5g | Requirement | ECSS-E-ST-33-11_0280118 | 1 | Created | Unplanned electrostatic discharges shall be avoided.
ECSS-E-ST-33-11C | ECSS - Superseded v0.9 | 4.8.2.6a | Requirement | ECSS-E-ST-33-11_0280119 | 1 | Created | The voltage drop in the electrical circuit shall be incorporated in the provision of the required firing pulse.
ECSS-E-ST-33-11C | ECSS - Superseded v0.9 | 4.8.2.7a | Requirement | ECSS-E-ST-33-11_0280120 | 1 | Created | The resistance to electrical ground shall not exceed the specified value. NOTE See requirements on “Electrical bonding” in ECSS-E-20-07.
ECSS-E-ST-33-11C | ECSS - Superseded v0.9 | 4.8.2.7b | Requirement | ECSS-E-ST-33-11_0280121 | 1 | Created | The metallic parts of the explosive components shall be bonded by direct contact.
ECSS-E-ST-33-11C | ECSS - Superseded v0.9 | 4.8.2.7c | Requirement | ECSS-E-ST-33-11_0280122 | 1 | Created | The shielding of the firing circuits shall be bonded at least at both ends.
ECSS-E-ST-33-11C | ECSS - Superseded v0.9 | 4.8.2.8a | Requirement | ECSS-E-ST-33-11_0280123 | 1 | Created | Every electrical firing circuit and monitoring circuit shall be electrically independent.
ECSS-E-ST-33-11C | ECSS - Superseded v0.9 | 4.8.2.8b | Requirement | ECSS-E-ST-33-11_0280124 | 1 | Created | The explosive system shall isolate the function to prevent power drain or parasitic paths before and after firing.
ECSS-E-ST-33-11C | ECSS - Superseded v0.9 | 4.8.2.8c | Requirement | ECSS-E-ST-33-11_0280125 | 1 | Created | Provision shall be made to isolate power lines and return lines of the explosive system from electrical ground. NOTE This is to prevent continued drain on the power system after firing when e.g. short circuit to ground can occur.
ECSS-E-ST-33-11C | ECSS - Superseded v0.9 | 4.8.2.8d | Requirement | ECSS-E-ST-33-11_0280126 | 1 | Created | Provisions for redundancy shall not prevent fulfilment of the requirement 4.8.2.8a.
ECSS-E-ST-33-11C | ECSS - Superseded v0.9 | 4.8.2.8e | Requirement | ECSS-E-ST-33-11_0280127 | 1 | Created | Safe and arm device control and check-out circuits shall 1. be independent of the firing circuits, 2. use separate non-interchangeable connectors.
ECSS-E-ST-33-11C | ECSS - Superseded v0.9 | 4.8.2.9a | Requirement | ECSS-E-ST-33-11_0280128 | 1 | Created | The explosive system shall neither function nor degrade as a result of the potential difference between the firing circuits and the shielding or the ground within specified limits.
ECSS-E-ST-33-11C | ECSS - Superseded v0.9 | 4.8.2.10a | Requirement | ECSS-E-ST-33-11_0280129 | 1 | Created | The explosive system shall neither function nor degrade as a result of leakage current of electrical firing circuits to ground.
ECSS-E-ST-33-11C | ECSS - Superseded v0.9 | 4.8.2.11a | Requirement | ECSS-E-ST-33-11_0280130 | 1 | Created | When exposed to RF conditions, the induced power shall not exceed a level which is: 1. 20 dB below the no-fire power, 2. 20 dB below the RF sensitivity threshold. NOTE If no RF-limit is known, the DC-limit can be used.
ECSS-E-ST-33-11C | ECSS - Superseded v0.9 | 4.8.2.11b | Requirement | ECSS-E-ST-33-11_0280131 | 1 | Created | When exposed to RF conditions, the explosive system shall not be degraded.
ECSS-E-ST-33-11C | ECSS - Superseded v0.9 | 4.8.2.12a | Requirement | ECSS-E-ST-33-11_0280132 | 1 | Created | The maximum level of residual magnetism shall be agreed with the end-user. NOTE Reduced levels can be achieved by the choice of suitable materials.
ECSS-E-ST-33-11C | ECSS - Superseded v0.9 | 4.8.2.12b | Requirement | ECSS-E-ST-33-11_0280133 | 1 | Created | The supplier shall provide the customer with the magnetic properties of the components.
ECSS-E-ST-33-11C | ECSS - Superseded v0.9 | 4.8.2.12c | Requirement | ECSS-E-ST-33-11_0280134 | 1 | Created | The explosive system shall not generate magnetic fields exceeding the “Electromagnetic interference safety margins” defined in ECSS-E-ST-20.
ECSS-E-ST-33-11C | ECSS - Superseded v0.9 | 4.8.2.13a | Requirement | ECSS-E-ST-33-11_0280135 | 1 | Created | Explosive systems shall preclude activation due to electrical potential differences generated within the explosive system by exposure to lightning.
ECSS-E-ST-33-11C | ECSS - Superseded v0.9 | 4.8.2.13b | Recommendation | ECSS-E-ST-33-11_0280420 | 1 | Created | Explosive systems should preclude degradation by exposure to lightning. NOTE For description of lightning see ECSS-E-ST-20-07.
ECSS-E-ST-33-11C | ECSS - Superseded v0.9 | 4.8.3.1a | Requirement | ECSS-E-ST-33-11_0280137 | 1 | Created | Explosive systems and components shall 1. survive to defined thermal loads in terms of intensity, duration and cycling, 2. not be degraded by defined thermal loads in terms of intensity, duration and cycling, 3. be tested to verify survivability.
ECSS-E-ST-33-11C | ECSS - Superseded v0.9 | 4.8.3.1b | Requirement | ECSS-E-ST-33-11_0280138 | 1 | Created | Protective features shall 1. be provided to prevent unintended initiation, 2. be provided to prevent loss of performance, 3. be tested to verify effectiveness.
ECSS-E-ST-33-11C | ECSS - Superseded v0.9 | 4.8.3.1c | Requirement | ECSS-E-ST-33-11_0280139 | 1 | Created | Build-up of heat shall be prevented.
ECSS-E-ST-33-11C | ECSS - Superseded v0.9 | 4.8.3.1d | Requirement | ECSS-E-ST-33-11_0280140 | 1 | Created | All thermally-sensitive components shall be shielded or otherwise protected from the environment.
ECSS-E-ST-33-11C | ECSS - Superseded v0.9 | 4.8.3.1e | Requirement | ECSS-E-ST-33-11_0280141 | 1 | Created | Explosive systems and components shall not ignite at temperatures at least 30 °C higher than the maximum expected environmental temperature. NOTE This is to ensure no auto-ignition or cook-off.
ECSS-E-ST-33-11C | ECSS - Superseded v0.9 | 4.8.3.2a | Requirement | ECSS-E-ST-33-11_0280142 | 1 | Created | The explosive system shall not generate heat causing temperatures which exceed the specified limits.
ECSS-E-ST-33-11C | ECSS - Superseded v0.9 | 4.8.4.1a | Requirement | ECSS-E-ST-33-11_0280143 | 1 | Created | The explosive system shall provide for 1. measurements of electrical or optical properties during the integration of any circuit before and after firing, without inducing firing, unintentional status changes or degradation; 2. the indication of at least the status of the pre-arm and select barriers during the mission.
ECSS-E-ST-33-11C | ECSS - Superseded v0.9 | 4.8.4.1b | Requirement | ECSS-E-ST-33-11_0280144 | 1 | Created | The functionality shall be provided to verify the status of the barriers protecting the initiator before inserting the arming plug.
ECSS-E-ST-33-11C | ECSS - Superseded v0.9 | 4.8.4.1c | Requirement | ECSS-E-ST-33-11_0280145 | 1 | Created | Check-out circuits shall not allow current flow or electrostatic discharge causing unintentional effects in the explosive system. NOTE This applies also after any single failure.
ECSS-E-ST-33-11C | ECSS - Superseded v0.9 | 4.8.4.1d | Requirement | ECSS-E-ST-33-11_0280146 | 1 | Created | Any checking out of the status of electrical initiators shall limit the check-out current to 10-2 × the “no-fire” ×current on the bridge wire.
ECSS-E-ST-33-11C | ECSS - Superseded v0.9 | 4.8.4.1e | Requirement | ECSS-E-ST-33-11_0280147 | 1 | Created | Any checking-out of the status of optical initiators shall limit check-out energy to:10-4 × the “no-fire” power density at the fire wavelength on the optical interface if the fire wavelength is used.
ECSS-E-ST-33-11C | ECSS - Superseded v0.9 | 4.8.4.1f | Requirement | ECSS-E-ST-33-11_0280148 | 1 | Created | The checking-out power or current or optical wavelength or frequency shall cause no unintentional effects or hazards, also after any single failure.
ECSS-E-ST-33-11C | ECSS - Superseded v0.9 | 4.8.4.1g | Requirement | ECSS-E-ST-33-11_0280149 | 1 | Created | Any checking-out of the insulation resistance of the explosive system shall limit the voltage to 50 VDC.
ECSS-E-ST-33-11C | ECSS - Superseded v0.9 | 4.8.4.1h | Requirement | ECSS-E-ST-33-11_0280150 | 1 | Created | Provision shall be made for an immediate warning signal to be given for any unplanned change of status of any explosive system control or check-out device. NOTE E.g. thermal control requirements or material temperature limits.
ECSS-E-ST-33-11C | ECSS - Superseded v0.9 | 4.8.4.2a | Requirement | ECSS-E-ST-33-11_0280151 | 1 | Created | Provision shall be made for on-ground checking the status of initiators.
ECSS-E-ST-33-11C | ECSS - Superseded v0.9 | 4.8.4.2b | Requirement | ECSS-E-ST-33-11_0280152 | 1 | Created | Provision shall be made for access to the interface.
ECSS-E-ST-33-11C | ECSS - Superseded v0.9 | 4.8.4.2c | Requirement | ECSS-E-ST-33-11_0280153 | 1 | Created | Requirements for access shall be communicated to the end-user and facilities authorities. NOTE Range safety sometimes prohibits use of these features.
ECSS-E-ST-33-11C | ECSS - Superseded v0.9 | 4.9a | Requirement | ECSS-E-ST-33-11_0280154 | 1 | Created | All materials, including explosive substances, shall be compatible with those materials with which they can come into contact. NOTE 1 Outgassing can occur during e.g. polymerization, degradation of polymers. NOTE 2 Selection of materials and processes are done in conformance with ECSS-E-ST-32-08, ECSS-ST-Q-70, and ECSS-ST-Q-70-71. NOTE 3 Explosive systems use materials (e.g. explosives, propellants, powder, binders, cleaning agents, cements) that can be toxic, corrosive, highly reactive, flammable, and dangerous with direct contact.
ECSS-E-ST-33-11C | ECSS - Superseded v0.9 | 4.9b | Requirement | ECSS-E-ST-33-11_0280155 | 1 | Created | Continued exposure to the expected environmental conditions shall not cause degradation or increased sensitivity in excess of agreed limits.
ECSS-E-ST-33-11C | ECSS - Superseded v0.9 | 4.9c | Requirement | ECSS-E-ST-33-11_0280156 | 1 | Created | Any sealing system used to prevent degradation shall be demonstrated to be effective.
ECSS-E-ST-33-11C | ECSS - Superseded v0.9 | 4.9d | Requirement | ECSS-E-ST-33-11_0280157 | 1 | Created | No cracking shall be allowed due to shock loads. NOTE Materials can become brittle at low temperatures.
ECSS-E-ST-33-11C | ECSS - Superseded v0.9 | 4.9e | Requirement | ECSS-E-ST-33-11_0280158 | 1 | Created | Age-sensitive materials shall only be used where degradation causes no loss of explosive system performance beyond limits agreed with the end-user.
ECSS-E-ST-33-11C | ECSS - Superseded v0.9 | 4.9f | Requirement | ECSS-E-ST-33-11_0280159 | 1 | Created | The nature and condition of age-sensitive materials shall be identified and documented in the DMPL.
ECSS-E-ST-33-11C | ECSS - Superseded v0.9 | 4.9g | Requirement | ECSS-E-ST-33-11_0280160 | 1 | Created | The nature and condition of explosive materials shall be identified and documented in the DMPL.
ECSS-E-ST-33-11C | ECSS - Superseded v0.9 | 4.9h | Requirement | ECSS-E-ST-33-11_0280161 | 1 | Created | Explosives that can react in response to normal environmental stimuli shall only be used in agreement with the end-user.
ECSS-E-ST-33-11C | ECSS - Superseded v0.9 | 4.9i | Requirement | ECSS-E-ST-33-11_0280162 | 1 | Created | The properties of the explosives shall be reported and shall be compared with the mission requirements.
ECSS-E-ST-33-11C | ECSS - Superseded v0.9 | 4.9j | Requirement | ECSS-E-ST-33-11_0280163 | 1 | Created | Degradation of the explosives shall not exceed agreed limits.
ECSS-E-ST-33-11C | ECSS - Superseded v0.9 | 4.9k | Requirement | ECSS-E-ST-33-11_0280164 | 1 | Created | Degradation of explosive characteristics shall be determined by test. NOTE Test methods can be DTA, DSC, TGA, VTS.
ECSS-E-ST-33-11C | ECSS - Superseded v0.9 | 4.10.1a | Requirement | ECSS-E-ST-33-11_0280165 | 1 | Created | There shall be only one connection per pin.
ECSS-E-ST-33-11C | ECSS - Superseded v0.9 | 4.10.1b | Requirement | ECSS-E-ST-33-11_0280166 | 1 | Created | The requirements of clause 4.7.2 shall apply to non-explosive components and equipment.
ECSS-E-ST-33-11C | ECSS - Superseded v0.9 | 4.10.1c | Requirement | ECSS-E-ST-33-11_0280167 | 1 | Created | Mis-mating of connectors shall be impossible. NOTE E.g. by geometry, lay-out, dimensions, or harness length.
ECSS-E-ST-33-11C | ECSS - Superseded v0.9 | 4.10.1d | Requirement | ECSS-E-ST-33-11_0280168 | 1 | Created | The insert polarization and contact arrangement of the connectors used in the explosive system shall not be used elsewhere on the space vehicle.
ECSS-E-ST-33-11C | ECSS - Superseded v0.9 | 4.10.1e | Requirement | ECSS-E-ST-33-11_0280169 | 1 | Created | Source circuits shall be terminated by female contacts.
ECSS-E-ST-33-11C | ECSS - Superseded v0.9 | 4.10.1f | Requirement | ECSS-E-ST-33-11_0280170 | 1 | Created | Spare or un-terminated contacts shall not exist.
ECSS-E-ST-33-11C | ECSS - Superseded v0.9 | 4.10.1g | Requirement | ECSS-E-ST-33-11_0280171 | 1 | Created | Prime and redundant circuits for the same function shall not pass through the same connector.
ECSS-E-ST-33-11C | ECSS - Superseded v0.9 | 4.10.1h | Requirement | ECSS-E-ST-33-11_0280172 | 1 | Created | Electrical connectors shall provide continuous shielding in all directions.
ECSS-E-ST-33-11C | ECSS - Superseded v0.9 | 4.10.1i | Requirement | ECSS-E-ST-33-11_0280173 | 1 | Created | Electrical connectors shall provide continuous shielding during 1. engagement before the pins connect, 2. disengagement after the pins disconnect.
ECSS-E-ST-33-11C | ECSS - Superseded v0.9 | 4.10.1j | Requirement | ECSS-E-ST-33-11_0280174 | 1 | Created | Connector-savers shall be used. NOTE This is to prevent the receptacle and contacts from wear and damage.
ECSS-E-ST-33-11C | ECSS - Superseded v0.9 | 4.10.2a | Requirement | ECSS-E-ST-33-11_0280175 | 1 | Created | Electrical supply for each initiator, optical source and Safe and arm device shall be by a separate shielded, twisted-pair line or coaxial cable.
ECSS-E-ST-33-11C | ECSS - Superseded v0.9 | 4.10.2b | Requirement | ECSS-E-ST-33-11_0280176 | 1 | Created | All connections between conductors shall be made by soldering, crimping or connectors. NOTE For soldering see ECSS-Q-ST-70-08. For crimping ECSS-Q-ST-70-26. For connectors see clause 4.10.1.
ECSS-E-ST-33-11C | ECSS - Superseded v0.9 | 4.10.3a | Requirement | ECSS-E-ST-33-11_0280177 | 1 | Created | The firing circuit including the initiator shall be shielded.
ECSS-E-ST-33-11C | ECSS - Superseded v0.9 | 4.10.3b | Requirement | ECSS-E-ST-33-11_0280178 | 1 | Created | Isolators shall provide 20 dB attenuation at the specified electromagnetic frequencies.
ECSS-E-ST-33-11C | ECSS - Superseded v0.9 | 4.10.3c | Requirement | ECSS-E-ST-33-11_0280179 | 1 | Created | Cable shielding shall provide ³ 90 % optical coverage.
ECSS-E-ST-33-11C | ECSS - Superseded v0.9 | 4.10.3d | Recommendation | ECSS-E-ST-33-11_0280421 | 1 | Created | Double layer cable shielding should be used.
ECSS-E-ST-33-11C | ECSS - Superseded v0.9 | 4.10.3e | Recommendation | ECSS-E-ST-33-11_0280422 | 1 | Created | For all other elements shielding, there should be shielding at 100 % optical coverage. NOTE For example, no gaps or discontinuities, full shielding at the back faces of the connectors, no apertures in any container housing elements of the firing circuit.
ECSS-E-ST-33-11C | ECSS - Superseded v0.9 | 4.10.3f | Requirement | ECSS-E-ST-33-11_0280182 | 1 | Created | Shields shall not be used for current carrying. NOTE Shields can be multiple-point grounded to the structure.
ECSS-E-ST-33-11C | ECSS - Superseded v0.9 | 4.10.4a | Requirement | ECSS-E-ST-33-11_0280183 | 1 | Created | Faraday caps shall be used.
ECSS-E-ST-33-11C | ECSS - Superseded v0.9 | 4.10.4b | Requirement | ECSS-E-ST-33-11_0280184 | 1 | Created | The Faraday cap shall prevent EEDs to be initiated by electromagnetic fields.
ECSS-E-ST-33-11C | ECSS - Superseded v0.9 | 4.10.5a | Requirement | ECSS-E-ST-33-11_0280185 | 1 | Created | Safety caps shall be used.
ECSS-E-ST-33-11C | ECSS - Superseded v0.9 | 4.10.5b | Requirement | ECSS-E-ST-33-11_0280186 | 1 | Created | The safety cap shall contain the products of initiation of an explosive device.
ECSS-E-ST-33-11C | ECSS - Superseded v0.9 | 4.10.5c | Requirement | ECSS-E-ST-33-11_0280187 | 1 | Created | It shall not be possible to install an explosive device with the safety cap mounted.
ECSS-E-ST-33-11C | ECSS - Superseded v0.9 | 4.10.6a | Requirement | ECSS-E-ST-33-11_0280188 | 1 | Created | The explosive system shall make use of the available voltage and current supplies from the power subsystem to produce power pulses of suitable size, duration and timing for each of the functions.
ECSS-E-ST-33-11C | ECSS - Superseded v0.9 | 4.10.6b | Requirement | ECSS-E-ST-33-11_0280189 | 1 | Created | The firing pulse requirements in Table 4-4 row 5 and Table 4-6 row 1 shall apply for EEDs and laser initiators respectively.
ECSS-E-ST-33-11C | ECSS - Superseded v0.9 | 4.10.6c | Requirement | ECSS-E-ST-33-11_0280190 | 1 | Created | The power provided at the power distribution points shall be such that the requirements of 4.8.2.6 allowing for losses are met.
ECSS-E-ST-33-11C | ECSS - Superseded v0.9 | 4.10.7a | Requirement | ECSS-E-ST-33-11_0280191 | 1 | Created | A connector shall be provided on the exterior surface of the space vehicle for use with manually inserted plugs to enable: 1. isolation, 2. coupling of any explosive system, 3. testing of any explosive system.
ECSS-E-ST-33-11C | ECSS - Superseded v0.9 | 4.10.7b | Requirement | ECSS-E-ST-33-11_0280192 | 1 | Created | Provision shall be made for access to the interface.
ECSS-E-ST-33-11C | ECSS - Superseded v0.9 | 4.10.7c | Requirement | ECSS-E-ST-33-11_0280193 | 1 | Created | Requirements for access shall be communicated to the customer and facilities authorities.
ECSS-E-ST-33-11C | ECSS - Superseded v0.9 | 4.10.7d | Requirement | ECSS-E-ST-33-11_0280194 | 1 | Created | The safe and arm connector shall be visibly identifiable.
ECSS-E-ST-33-11C | ECSS - Superseded v0.9 | 4.10.7e | Requirement | ECSS-E-ST-33-11_0280195 | 1 | Created | The safe and arm connector shall be qualified for the number of specified connection cycles. NOTE E.g. to cover integration, test and use.
ECSS-E-ST-33-11C | ECSS - Superseded v0.9 | 4.10.7f | Requirement | ECSS-E-ST-33-11_0280196 | 1 | Created | The receptacle shall meet the requirements of clause 4.10.1. NOTE Sub-D connector, self-locking bayonet or triple start thread type can be used.
ECSS-E-ST-33-11C | ECSS - Superseded v0.9 | 4.10.7g | Requirement | ECSS-E-ST-33-11_0280197 | 1 | Created | A connector-saver shall be used. NOTE This is to prevent the receptacle and contacts from wear and damage.
ECSS-E-ST-33-11C | ECSS - Superseded v0.9 | 4.10.8a | Requirement | ECSS-E-ST-33-11_0280198 | 1 | Created | For electrical initiators, the safe plug shall 1. short circuit each initiator, 2. ground each shorted initiator circuit, 3. short-circuit each firing circuit, 4. ground each firing circuit.
ECSS-E-ST-33-11C | ECSS - Superseded v0.9 | 4.10.8b | Requirement | ECSS-E-ST-33-11_0280199 | 1 | Created | For optical initiators, the safe plug shall be capable of absorbing or redirecting n times the maximum power the laser can generate, with n defined by the end-user.
ECSS-E-ST-33-11C | ECSS - Superseded v0.9 | 4.10.8c | Requirement | ECSS-E-ST-33-11_0280200 | 1 | Created | The safe plug shall be 1. compatible with the safe and arm connector receptacle, 2. suitable for use with flight hardware, 3. suitable for the number of connection cycles necessary to cover integration, test and use, 4. scoop proof, 5. lockable, NOTE E.g. sub-D connector, bayonet or triple-start thread type. 6. visibly identified, 7. carrying a “Remove before Flight” banner.
ECSS-E-ST-33-11C | ECSS - Superseded v0.9 | 4.10.9a | Requirement | ECSS-E-ST-33-11_0280201 | 1 | Created | The arming plug shall: 1. provide electrical continuity between the supply and firing circuits with electrical properties in any line agreed with the customer, NOTE Electrical properties include resistance, isolation, bonding, and faraday protection. 2. be compatible with the safe and arm connector, 3. be scoop-proof, 4. be lockable, NOTE E.g. sub-D connector, bayonet or triple-start thread type. 5. be visibly identified.
ECSS-E-ST-33-11C | ECSS - Superseded v0.9 | 4.10.10a | Requirement | ECSS-E-ST-33-11_0280202 | 1 | Created | The test plug shall: 1. provide electrical access to the firing circuits with electrical properties in any line agreed with the end-user, NOTE Electrical properties include resistance, isolation, bonding, and faraday protection. 2. be compatible with the safe and arm connector, 3. not carry any potential or current at the time of insertion or removal, 4. be suitable for the number of connection cycles necessary to cover integration, test and use, 5. be suitable for use with flight hardware, 6. be scoop-proof, 7. be lockable. NOTE E.g. sub-D connector, bayonet or triple-start thread type.
ECSS-E-ST-33-11C | ECSS - Superseded v0.9 | 4.10.11.1a | Recommendation | ECSS-E-ST-33-11_0280423 | 1 | Created | Electrically actuated safe and arm devices should be used.
ECSS-E-ST-33-11C | ECSS - Superseded v0.9 | 4.10.11.1b | Requirement | ECSS-E-ST-33-11_0280204 | 1 | Created | A safe and arm device shall 1. be used in applications where unplanned initiation of the explosive system can cause injury, death, or severe damage to property, 2. prevent the mounting of initiators in armed position, 3. provide means of remote arming, 4. provide means of remote safing, 5. provide safing without passing through the armed position, 6. prevent manual arming, 7. provide manual safing and prevent unwanted return to arm, 8. remain in the selected position under all conditions except when intentionally activated, 9. prevent remaining in any state between ‘safe’ and ‘arm’, 10. arm within a time interval agreed with the end-user, 11. not require a force or torque to safe, exceeding a value agreed with the customer, 12. if actuated remotely, safe within a time interval agreed with the end-user.
ECSS-E-ST-33-11C | ECSS - Superseded v0.9 | 4.10.11.1c | Requirement | ECSS-E-ST-33-11_0280205 | 1 | Created | It shall not be possible to arm the safe and arm device in case an initiator has been activated with the safe and arm device in safe position.
ECSS-E-ST-33-11C | ECSS - Superseded v0.9 | 4.10.11.1d | Requirement | ECSS-E-ST-33-11_0280206 | 1 | Created | The safe and arm device shall be capable of being manually positioned to “safe” during any phase of this cyclic life.
ECSS-E-ST-33-11C | ECSS - Superseded v0.9 | 4.10.11.1e | Requirement | ECSS-E-ST-33-11_0280207 | 1 | Created | The barrier shall be removable, or a reconnection shall allow propagation (“Armed” condition) when commanded.
ECSS-E-ST-33-11C | ECSS - Superseded v0.9 | 4.10.11.1f | Requirement | ECSS-E-ST-33-11_0280208 | 1 | Created | Remote operation and status indication shall be provided.
ECSS-E-ST-33-11C | ECSS - Superseded v0.9 | 4.10.11.1g | Requirement | ECSS-E-ST-33-11_0280209 | 1 | Created | Local visible unambiguous status indication shall be provided.
ECSS-E-ST-33-11C | ECSS - Superseded v0.9 | 4.10.11.1h | Requirement | ECSS-E-ST-33-11_0280210 | 1 | Created | All additional blocks shall be flagged “Remove before flight”. NOTE Safe and arm devices can use initiator-simulator resistors.
ECSS-E-ST-33-11C | ECSS - Superseded v0.9 | 4.10.11.2a | Requirement | ECSS-E-ST-33-11_0280211 | 1 | Created | The electrically actuated safe and arm device shall not have current flow exceeding 2 mA in the disarm or safe command circuit during the arming cycle nor in the arm command circuit during disarm or safing;
ECSS-E-ST-33-11C | ECSS - Superseded v0.9 | 4.10.11.2b | Requirement | ECSS-E-ST-33-11_0280212 | 1 | Created | The electrically actuated safe and arm device shall have a demonstrated cyclic life of 1000 safe-to-arm-to-safe transitions, or five times the number of transitions predicted during its lifetime, whichever is greater, without failure or degraded performance.
ECSS-E-ST-33-11C | ECSS - Superseded v0.9 | 4.10.11.3a | Requirement | ECSS-E-ST-33-11_0280213 | 1 | Created | The mechanically actuated safe and arm device shall have a demonstrated cyclic life of 300 safe-to-arm-to-safe transitions without failure or degraded performance.
ECSS-E-ST-33-11C | ECSS - Superseded v0.9 | 4.10.11.4a | Requirement | ECSS-E-ST-33-11_0280214 | 1 | Created | Safing shall prevent detonation or initiation transfer by 1. the placement of a barrier between the initiator and next explosive element, or 2. misalignment of the initiator and the next explosive element.
ECSS-E-ST-33-11C | ECSS - Superseded v0.9 | 4.10.11.4b | Requirement | ECSS-E-ST-33-11_0280215 | 1 | Created | Safing shall disconnect power and return firing lines.
ECSS-E-ST-33-11C | ECSS - Superseded v0.9 | 4.10.11.4c | Requirement | ECSS-E-ST-33-11_0280216 | 1 | Created | Safing shall short the EEDs.
ECSS-E-ST-33-11C | ECSS - Superseded v0.9 | 4.10.11.4d | Recommendation | ECSS-E-ST-33-11_0280424 | 1 | Created | Safing should ground the shorted EEDs through a resistance agreed with the end-user.
ECSS-E-ST-33-11C | ECSS - Superseded v0.9 | 4.10.11.4e | Requirement | ECSS-E-ST-33-11_0280218 | 1 | Created | Safing shall have resistor(s) with a resistance exceeding 10 kW if these resistor(s) remain connected to the firing circuit in the arm position. NOTE Clause 4.1.2a applies.
ECSS-E-ST-33-11C | ECSS - Superseded v0.9 | 4.10.11.5a | Requirement | ECSS-E-ST-33-11_0280219 | 1 | Created | Arming shall enable detonation or initiation transfer by 1. the removal of a barrier between the initiator and next explosive element, or 2. alignment of the initiator and the next explosive element.
ECSS-E-ST-33-11C | ECSS - Superseded v0.9 | 4.10.11.5b | Requirement | ECSS-E-ST-33-11_0280220 | 1 | Created | Arming shall: 1. connect firing power lines and return lines to EEDs, 2. remove the short from the EEDs, 3. disconnect the EEDs from the ground.
ECSS-E-ST-33-11C | ECSS - Superseded v0.9 | 4.10.11.5c | Requirement | ECSS-E-ST-33-11_0280221 | 1 | Created | During transition from “safe” to “arm” each electrical switch shall disconnect before connecting to the next circuit. NOTE Clause 4.1.2. applies.
ECSS-E-ST-33-11C | ECSS - Superseded v0.9 | 4.10.11.6a | Requirement | ECSS-E-ST-33-11_0280222 | 1 | Created | The device shall: 1. provide remote status indications, 2. provide local status indications, 3. indicate “Arm” status with a black “A” on a red background or a red “A”, 4. indicate a “Safe” status with a white “S” on a green background or a green “S”.
ECSS-E-ST-33-11C | ECSS - Superseded v0.9 | 4.10.11.6b | Requirement | ECSS-E-ST-33-11_0280223 | 1 | Created | The status indications shall be unambiguous.
ECSS-E-ST-33-11C | ECSS - Superseded v0.9 | 4.10.11.6c | Requirement | ECSS-E-ST-33-11_0280224 | 1 | Created | Visibility of the status indicators when installed on the spacecraft or launcher shall be ensured.
ECSS-E-ST-33-11C | ECSS - Superseded v0.9 | 4.10.11.7a | Requirement | ECSS-E-ST-33-11_0280225 | 1 | Created | Application of operational voltages for at least 20 seconds shall not degrade the Safe and Arm performance or cause initiation of explosives.
ECSS-E-ST-33-11C | ECSS - Superseded v0.9 | 4.10.12a | Requirement | ECSS-E-ST-33-11_0280226 | 1 | Created | The initiator harness connector shall conform to the interface requirements of the integral connector of the initiator.
ECSS-E-ST-33-11C | ECSS - Superseded v0.9 | 4.10.12b | Requirement | ECSS-E-ST-33-11_0280227 | 1 | Created | The initiator harness connector shall not be used for other purposes on the space vehicle.
ECSS-E-ST-33-11C | ECSS - Superseded v0.9 | 4.10.13a | Requirement | ECSS-E-ST-33-11_0280228 | 1 | Created | Any initiator test substitute shall be representative with respect to properties which affect the results of the test.
ECSS-E-ST-33-11C | ECSS - Superseded v0.9 | 4.11.1.1a | Requirement | ECSS-E-ST-33-11_0280229 | 1 | Created | Clauses from 4.11.1.2 until 4.11.6 shall apply to explosive components, which cannot be fully tested before flight.
ECSS-E-ST-33-11C | ECSS - Superseded v0.9 | 4.11.1.1b | Requirement | ECSS-E-ST-33-11_0280230 | 1 | Created | For other elements of the system, which can be fully tested before flight, the equipment environmental test conditions of the end-user shall apply. NOTE The requirements for explosive components are given below as measurements to be made after specific preconditioning and under survival and operational conditions identified in 4.6.
ECSS-E-ST-33-11C | ECSS - Superseded v0.9 | 4.11.1.2a | Requirement | ECSS-E-ST-33-11_0280231 | 1 | Created | Identification marking shall be in conformance with ECSS-M-ST-40.
ECSS-E-ST-33-11C | ECSS - Superseded v0.9 | 4.11.1.2b | Requirement | ECSS-E-ST-33-11_0280232 | 1 | Created | For launchers colour coding shall be used on components to indicate behaviour.
ECSS-E-ST-33-11C | ECSS - Superseded v0.9 | 4.11.1.2c | Requirement | ECSS-E-ST-33-11_0280233 | 1 | Created | Each component containing explosives shall be visibly and permanently marked with: 1. a unique identification, 2. coding to indicate behaviour.
ECSS-E-ST-33-11C | ECSS - Superseded v0.9 | 4.11.1.2d | Recommendation | ECSS-E-ST-33-11_0280425 | 1 | Created | Identification should include Manufacturer, Part number, Lot number, Serial number, Manufacturing date.
ECSS-E-ST-33-11C | ECSS - Superseded v0.9 | 4.11.1.2e | Recommendation | ECSS-E-ST-33-11_0280426 | 1 | Created | Colour coding should be in conformance with Table 4-2.
ECSS-E-ST-33-11C | ECSS - Superseded v0.9 | 4.11.1.3a | Requirement | ECSS-E-ST-33-11_0280236 | 1 | Created | The following types of contamination shall be prevented. 1. from environment to the components; 2. from components to the environment; 3. related to the innocuousness of component during and after functioning. NOTE Contamination can be prevented e.g. by the use of approved materials in conformance with ECSS-Q-ST-70-71 and by design to contain products of the operation of explosive components.
ECSS-E-ST-33-11C | ECSS - Superseded v0.9 | 4.11.1.3b | Requirement | ECSS-E-ST-33-11_0280237 | 1 | Created | In case clause 4.11.1.3a cannot be met, a component shall not be accepted unless the limits of the amount and type of contamination are identified by the manufacturer and agreed with the end-user.
ECSS-E-ST-33-11C | ECSS - Superseded v0.9 | 4.11.1.4a | Requirement | ECSS-E-ST-33-11_0280238 | 1 | Created | After functioning, no explosive component shall cause 1. any disturbance beyond limits agreed with the end-user, 2. contamination beyond limits agreed with the end-user.
ECSS-E-ST-33-11C | ECSS - Superseded v0.9 | 4.11.2.1a | Requirement | ECSS-E-ST-33-11_0280239 | 1 | Created | The properties of initiators given in Table 4-3 shall be quantified and conform to the figures where shown.
ECSS-E-ST-33-11C | ECSS - Superseded v0.9 | 4.11.2.1b | Requirement | ECSS-E-ST-33-11_0280240 | 1 | Created | Under the conditions in column E of Table 4-3, the properties in column A, expressed in the units specified in column B, shall be between the values in column C (maximum) and column D (minimum).
ECSS-E-ST-33-11C | ECSS - Superseded v0.9 | 4.11.2.2a | Requirement | ECSS-E-ST-33-11_0280241 | 1 | Created | The minimum no-fire rating shall be 1A (current) or 1W (power) for five minutes.
ECSS-E-ST-33-11C | ECSS - Superseded v0.9 | 4.11.2.2b | Requirement | ECSS-E-ST-33-11_0280242 | 1 | Created | The firing probability when subjected to the no-fire current or no-fire power for five minutes shall be less than 0,001 at 95 % confidence level.
ECSS-E-ST-33-11C | ECSS - Superseded v0.9 | 4.11.2.2c | Requirement | ECSS-E-ST-33-11_0280243 | 1 | Created | After exposure to the no-fire current or no-fire power, the EED shall be capable to function in conformance with its requirements.
ECSS-E-ST-33-11C | ECSS - Superseded v0.9 | 4.11.2.2d | Requirement | ECSS-E-ST-33-11_0280244 | 1 | Created | The properties of the 1W / 1A No-Fire initiator given in Table 4-4 shall be quantified and conform to the figures where shown.
ECSS-E-ST-33-11C | ECSS - Superseded v0.9 | 4.11.2.2e | Requirement | ECSS-E-ST-33-11_0280245 | 1 | Created | Under the conditions in column E of Table 4-4, the properties in column A, expressed in the units specified in column B, shall be between the values in column C (maximum) and column D (minimum).
ECSS-E-ST-33-11C | ECSS - Superseded v0.9 | 4.11.2.3a | Requirement | ECSS-E-ST-33-11_0280246 | 1 | Created | The properties of the high voltage initiator given in Table 4-5 shall be quantified and conform to the figures where shown.
ECSS-E-ST-33-11C | ECSS - Superseded v0.9 | 4.11.2.3b | Requirement | ECSS-E-ST-33-11_0280247 | 1 | Created | Under the conditions in column E of Table 4-5, the properties in column A, expressed in the units specified in column B, shall be between the values in column C (maximum) and column D (minimum).
ECSS-E-ST-33-11C | ECSS - Superseded v0.9 | 4.11.2.4a | Requirement | ECSS-E-ST-33-11_0280248 | 1 | Created | The properties of the laser initiator given in Table 4-6 shall be quantified and conform to the figures where shown.
ECSS-E-ST-33-11C | ECSS - Superseded v0.9 | 4.11.2.4b | Requirement | ECSS-E-ST-33-11_0280249 | 1 | Created | Under the conditions in column E of Table 4-6, the properties in column A, expressed in the units specified in column B, shall be between the values in column C (maximum) and column D (minimum).
ECSS-E-ST-33-11C | ECSS - Superseded v0.9 | 4.11.2.5a | Requirement | ECSS-E-ST-33-11_0280250 | 1 | Created | The properties of the mechanical initiator given in Table 4-7 shall be quantified and conform to the figures where shown.
ECSS-E-ST-33-11C | ECSS - Superseded v0.9 | 4.11.2.5b | Requirement | ECSS-E-ST-33-11_0280251 | 1 | Created | Under the conditions in column E of Table 4-7, the properties in column A, expressed in the units specified in column B, shall be between the values in column C (maximum) and column D (minimum).
ECSS-E-ST-33-11C | ECSS - Superseded v0.9 | 4.11.2.6a | Requirement | ECSS-E-ST-33-11_0280252 | 1 | Created | The properties of the packaged charge shall conform to the requirements of Table 4-8, with the exception of the structural integrity requirements, and Table 4-7, and be quantified.
ECSS-E-ST-33-11C | ECSS - Superseded v0.9 | 4.11.2.6b | Requirement | ECSS-E-ST-33-11_0280253 | 1 | Created | Under the conditions in column E of Table 4-8, the properties in column A, expressed in the units specified in column B, shall be between the values in column C (maximum) and column D (minimum).
ECSS-E-ST-33-11C | ECSS - Superseded v0.9 | 4.11.3.1a | Requirement | ECSS-E-ST-33-11_0280254 | 1 | Created | The configuration of the connector shall be used only for initiators. NOTE This is the integral (upper) part of the initiator.
ECSS-E-ST-33-11C | ECSS - Superseded v0.9 | 4.11.3.1b | Requirement | ECSS-E-ST-33-11_0280255 | 1 | Created | The interface shall allow for sealing.
ECSS-E-ST-33-11C | ECSS - Superseded v0.9 | 4.11.3.2a | Requirement | ECSS-E-ST-33-11_0280256 | 1 | Created | The connector thread or closing mechanism shall be self locking.
ECSS-E-ST-33-11C | ECSS - Superseded v0.9 | 4.11.3.2b | Requirement | ECSS-E-ST-33-11_0280257 | 1 | Created | The connection shall have electrical continuity with a resistance < 10 mW.
ECSS-E-ST-33-11C | ECSS - Superseded v0.9 | 4.11.3.2c | Requirement | ECSS-E-ST-33-11_0280258 | 1 | Created | The connector shall be able to undergo 50 mating-demating cycles without degradation.
ECSS-E-ST-33-11C | ECSS - Superseded v0.9 | 4.11.3.2d | Requirement | ECSS-E-ST-33-11_0280259 | 1 | Created | The connection shall be able to undergo specified shocks without degradation.
ECSS-E-ST-33-11C | ECSS - Superseded v0.9 | 4.11.3.3a | Requirement | ECSS-E-ST-33-11_0280260 | 1 | Created | The initiator shall incorporate an interface to match the interfaces on the fibre optic connector and the adapter which is used to join the two items.
ECSS-E-ST-33-11C | ECSS - Superseded v0.9 | 4.11.3.3b | Requirement | ECSS-E-ST-33-11_0280261 | 1 | Created | The connector interface shall not be used for any purpose other than explosive devices.
ECSS-E-ST-33-11C | ECSS - Superseded v0.9 | 4.11.3.3c | Requirement | ECSS-E-ST-33-11_0280262 | 1 | Created | The connector thread or closing mechanism shall be self locking.
ECSS-E-ST-33-11C | ECSS - Superseded v0.9 | 4.11.3.3d | Requirement | ECSS-E-ST-33-11_0280263 | 1 | Created | The connection shall have electrical continuity with a resistance < 10 mW.
ECSS-E-ST-33-11C | ECSS - Superseded v0.9 | 4.11.3.3e | Requirement | ECSS-E-ST-33-11_0280264 | 1 | Created | The connector shall be able to undergo 50 mating / de-mating cycles while meeting its requirements.
ECSS-E-ST-33-11C | ECSS - Superseded v0.9 | 4.11.4.1a | Requirement | ECSS-E-ST-33-11_0280265 | 1 | Created | The properties of transfer devices shall conform to the general requirements of Table 4-9 and be quantified.
ECSS-E-ST-33-11C | ECSS - Superseded v0.9 | 4.11.4.1b | Requirement | ECSS-E-ST-33-11_0280266 | 1 | Created | Under the conditions in column E of Table 4-9, the properties in column A, expressed in the units specified in column B, shall be between the values in column C (maximum) and column D (minimum).
ECSS-E-ST-33-11C | ECSS - Superseded v0.9 | 4.11.4.2a | Requirement | ECSS-E-ST-33-11_0280267 | 1 | Created | The properties of transfer line assembly given in Table 4-10 shall be quantified and conform to the figures where shown.
ECSS-E-ST-33-11C | ECSS - Superseded v0.9 | 4.11.4.2b | Requirement | ECSS-E-ST-33-11_0280268 | 1 | Created | Under the conditions in column E of Table 4-10, the properties in column A, expressed in the units specified in column B, shall be between the values in column C (maximum) and column D (minimum).
ECSS-E-ST-33-11C | ECSS - Superseded v0.9 | 4.11.4.3a | Requirement | ECSS-E-ST-33-11_0280269 | 1 | Created | The properties of through-bulkhead transfer devices given in Table 4-11 shall be quantified and conform to the figures where shown.
ECSS-E-ST-33-11C | ECSS - Superseded v0.9 | 4.11.4.3b | Requirement | ECSS-E-ST-33-11_0280270 | 1 | Created | Under the conditions in column E of Table 4-11, the properties in column A, expressed in the units specified in column B, shall be between the values in column C (maximum) and column D (minimum).
ECSS-E-ST-33-11C | ECSS - Superseded v0.9 | 4.11.4.4a | Requirement | ECSS-E-ST-33-11_0280271 | 1 | Created | The properties of shaped charges given in Table 4-12 shall be quantified and conform to the figures where shown.
ECSS-E-ST-33-11C | ECSS - Superseded v0.9 | 4.11.4.4b | Requirement | ECSS-E-ST-33-11_0280272 | 1 | Created | Under the conditions in column E of Table 4-12 the property in column A in the units in column B shall be between the values in column C (maximum) and column D (minimum).
ECSS-E-ST-33-11C | ECSS - Superseded v0.9 | 4.11.4.5a | Requirement | ECSS-E-ST-33-11_0280273 | 1 | Created | The properties of expanding tube devices given in Table 4-13 shall be quantified and conform to the figures where shown. NOTE These devices include separation systems based on: · detonation (shock and deformation), · inflation (pressure generated), · combination of the above.
ECSS-E-ST-33-11C | ECSS - Superseded v0.9 | 4.11.4.5b | Requirement | ECSS-E-ST-33-11_0280274 | 1 | Created | Under the conditions in column E of Table 4-13, the properties in column A, expressed in the units specified in column B, shall be between the values in column C (maximum) and column D (minimum).
ECSS-E-ST-33-11C | ECSS - Superseded v0.9 | 4.11.4.6a | Requirement | ECSS-E-ST-33-11_0280275 | 1 | Created | The properties of distribution boxes given in Table 4-14 shall be quantified and conform to the figures where shown.
ECSS-E-ST-33-11C | ECSS - Superseded v0.9 | 4.11.4.6b | Requirement | ECSS-E-ST-33-11_0280276 | 1 | Created | Under the conditions in column E of Table 4-14, the properties in column A, expressed in the units specified in column B, shall be between the values in column C (maximum) and column D (minimum).
ECSS-E-ST-33-11C | ECSS - Superseded v0.9 | 4.11.4.7a | Requirement | ECSS-E-ST-33-11_0280277 | 1 | Created | The properties of explosive delays given in Table 4-15 shall be quantified and conform to the figures where shown.
ECSS-E-ST-33-11C | ECSS - Superseded v0.9 | 4.11.4.7b | Requirement | ECSS-E-ST-33-11_0280278 | 1 | Created | Under the conditions in column E of Table 4-15, the properties in column A, expressed in the units specified in column B, shall be between the values in column C (maximum) and column D (minimum).
ECSS-E-ST-33-11C | ECSS - Superseded v0.9 | 4.11.5a | Requirement | ECSS-E-ST-33-11_0280279 | 1 | Created | Clause 4.10.11 shall apply.
ECSS-E-ST-33-11C | ECSS - Superseded v0.9 | 4.11.5b | Requirement | ECSS-E-ST-33-11_0280280 | 1 | Created | Only secondary explosive with less or equal sensitivity to Hexogen shall be used.
ECSS-E-ST-33-11C | ECSS - Superseded v0.9 | 4.11.6a | Requirement | ECSS-E-ST-33-11_0280281 | 1 | Created | The properties of gas generators given in Table 4-16 shall be quantified and conform to the figures where shown.
ECSS-E-ST-33-11C | ECSS - Superseded v0.9 | 4.11.6b | Requirement | ECSS-E-ST-33-11_0280282 | 1 | Created | Under the conditions in column E of Table 4-16, the properties in column A, expressed in the units specified in column B, shall be between the values in column C (maximum) and column D (minimum).
ECSS-E-ST-33-11C | ECSS - Superseded v0.9 | 4.12.1a | Requirement | ECSS-E-ST-33-11_0280283 | 1 | Created | For any explosively actuated device which incorporates initiation and explosive charges the requirements of Clause 4.11 shall apply.
ECSS-E-ST-33-11C | ECSS - Superseded v0.9 | 4.12.1b | Requirement | ECSS-E-ST-33-11_0280284 | 1 | Created | No released part shall cause damage.
ECSS-E-ST-33-11C | ECSS - Superseded v0.9 | 4.12.1c | Requirement | ECSS-E-ST-33-11_0280285 | 1 | Created | The requirements of Table 4-17 shall apply.
ECSS-E-ST-33-11C | ECSS - Superseded v0.9 | 4.12.1d | Requirement | ECSS-E-ST-33-11_0280286 | 1 | Created | Under the conditions in column E of Table 4-17, the properties in column A, expressed in the units specified in column B, shall be between the values in column C (maximum) and column D (minimum).
ECSS-E-ST-33-11C | ECSS - Superseded v0.9 | 4.12.2a | Requirement | ECSS-E-ST-33-11_0280287 | 1 | Created | The properties of the separation nut and bolt given in Table 4-18 shall be quantified and conform to the figures where shown.
ECSS-E-ST-33-11C | ECSS - Superseded v0.9 | 4.12.2b | Requirement | ECSS-E-ST-33-11_0280288 | 1 | Created | Re-settable separation nuts shall include a means of verifying that the nut is properly reset before and after its mating bolt or stud installation and torquing.
ECSS-E-ST-33-11C | ECSS - Superseded v0.9 | 4.12.2c | Requirement | ECSS-E-ST-33-11_0280289 | 1 | Created | The pre-load shall be specified.
ECSS-E-ST-33-11C | ECSS - Superseded v0.9 | 4.12.2d | Requirement | ECSS-E-ST-33-11_0280290 | 1 | Created | The pre-load shall exceed the maximum expected amplitude of the dynamic tension in the bolt and effects of thermal variations.
ECSS-E-ST-33-11C | ECSS - Superseded v0.9 | 4.12.2e | Requirement | ECSS-E-ST-33-11_0280291 | 1 | Created | Under the conditions in column E of Table 4-18, the properties in column A, expressed in the units specified in column B, shall be between the values in column C (maximum) and column D (minimum).
ECSS-E-ST-33-11C | ECSS - Superseded v0.9 | 4.12.3a | Requirement | ECSS-E-ST-33-11_0280292 | 1 | Created | The properties of the puller given in Table 4-19 shall be quantified and conform to the figures where shown.
ECSS-E-ST-33-11C | ECSS - Superseded v0.9 | 4.12.3b | Requirement | ECSS-E-ST-33-11_0280293 | 1 | Created | The puller shall be capable to withdraw the pin under maximum shear and bending loads.
ECSS-E-ST-33-11C | ECSS - Superseded v0.9 | 4.12.3c | Requirement | ECSS-E-ST-33-11_0280294 | 1 | Created | The retractable pin shall not rebound.
ECSS-E-ST-33-11C | ECSS - Superseded v0.9 | 4.12.3d | Requirement | ECSS-E-ST-33-11_0280295 | 1 | Created | Under the conditions in column E of Table 4-19, the properties in column A, expressed in the units specified in column B, shall be between the values in column C (maximum) and column D (minimum).
ECSS-E-ST-33-11C | ECSS - Superseded v0.9 | 4.12.4a | Requirement | ECSS-E-ST-33-11_0280296 | 1 | Created | The properties of the pusher given in Table 4-20 shall be quantified and conform to the figures where shown.
ECSS-E-ST-33-11C | ECSS - Superseded v0.9 | 4.12.4b | Requirement | ECSS-E-ST-33-11_0280297 | 1 | Created | Pushers shall be able to withstand the expected loads during operation. NOTE These loads comprise e.g. compression and shear and bending moment.
ECSS-E-ST-33-11C | ECSS - Superseded v0.9 | 4.12.4c | Requirement | ECSS-E-ST-33-11_0280298 | 1 | Created | Under the conditions in column E of Table 4-20, the properties in column A, expressed in the units specified in column B, shall be between the values in column C (maximum) and column D (minimum).
ECSS-E-ST-33-11C | ECSS - Superseded v0.9 | 4.12.5a | Requirement | ECSS-E-ST-33-11_0280299 | 1 | Created | The properties of the cutter given in Table 4-21 shall be quantified and conform to the figures where shown.
ECSS-E-ST-33-11C | ECSS - Superseded v0.9 | 4.12.5b | Requirement | ECSS-E-ST-33-11_0280300 | 1 | Created | Under the conditions in column E of Table 4-21, the properties in column A, expressed in the units specified in column B, shall be between the values in column C (maximum) and column D (minimum).
ECSS-E-ST-33-11C | ECSS - Superseded v0.9 | 4.12.6a | Requirement | ECSS-E-ST-33-11_0280301 | 1 | Created | The properties of the valve given in Table 4-22 shall be quantified and conform to the figures where shown.
ECSS-E-ST-33-11C | ECSS - Superseded v0.9 | 4.12.6b | Requirement | ECSS-E-ST-33-11_0280302 | 1 | Created | After firing the valve piston shall remain in its actuated position.
ECSS-E-ST-33-11C | ECSS - Superseded v0.9 | 4.12.6c | Requirement | ECSS-E-ST-33-11_0280303 | 1 | Created | The type of valve NO or NC shall be marked on the device.
ECSS-E-ST-33-11C | ECSS - Superseded v0.9 | 4.12.6d | Requirement | ECSS-E-ST-33-11_0280304 | 1 | Created | The flow direction shall be marked on the device.
ECSS-E-ST-33-11C | ECSS - Superseded v0.9 | 4.12.6e | Requirement | ECSS-E-ST-33-11_0280305 | 1 | Created | Under the conditions in column E of Table 4-22, the properties in column A, expressed in the units specified in column B, shall be between the values in column C (maximum) and column D (minimum).
ECSS-E-ST-33-11C | ECSS - Superseded v0.9 | 4.13.1a | Requirement | ECSS-E-ST-33-11_0280306 | 1 | Created | Verification of GSE shall be performed in conformance with ECSS-E-ST-10-02.
ECSS-E-ST-33-11C | ECSS - Superseded v0.9 | 4.13.1b | Requirement | ECSS-E-ST-33-11_0280307 | 1 | Created | Ground support equipment shall provide support and protection within specified limits including ESD and EMI.
ECSS-E-ST-33-11C | ECSS - Superseded v0.9 | 4.13.1c | Requirement | ECSS-E-ST-33-11_0280308 | 1 | Created | Test equipment shall be energy limited in conformance with 4.8.4. NOTE E.g. electrical, optical.
ECSS-E-ST-33-11C | ECSS - Superseded v0.9 | 4.13.1d | Requirement | ECSS-E-ST-33-11_0280309 | 1 | Created | The status indication of the explosive system shall be provided.
ECSS-E-ST-33-11C | ECSS - Superseded v0.9 | 4.13.1e | Requirement | ECSS-E-ST-33-11_0280310 | 1 | Created | Changes in the status indications shall be provided.
ECSS-E-ST-33-11C | ECSS - Superseded v0.9 | 4.13.1f | Requirement | ECSS-E-ST-33-11_0280311 | 1 | Created | Status and status changes shall be recorded.
ECSS-E-ST-33-11C | ECSS - Superseded v0.9 | 4.13.2a | Requirement | ECSS-E-ST-33-11_0280312 | 1 | Created | Integration and test facilities and equipment shall be in accordance with ECSS-E-ST-10-02.
ECSS-E-ST-33-11C | ECSS - Superseded v0.9 | 4.13.2b | Requirement | ECSS-E-ST-33-11_0280313 | 1 | Created | Uncontrolled modifications to equipment or procedures shall be prohibited.
ECSS-E-ST-33-11C | ECSS - Superseded v0.9 | 4.13.3a | Requirement | ECSS-E-ST-33-11_0280314 | 1 | Created | The launch site shall provide specified transport, handling and storage facilities for explosive components and systems.
ECSS-E-ST-33-11C | ECSS - Superseded v0.9 | 4.13.3b | Requirement | ECSS-E-ST-33-11_0280315 | 1 | Created | The status of explosive safety barriers shall be monitored when the space vehicle induces a catastrophic risk. NOTE The space vehicle comprises e.g. the launcher, satellite, spacecraft.
ECSS-E-ST-33-11C | ECSS - Superseded v0.9 | 4.13.3c | Requirement | ECSS-E-ST-33-11_0280316 | 1 | Created | Provisions shall be made to make visible the status of explosive safety barriers.
ECSS-E-ST-33-11C | ECSS - Superseded v0.9 | 4.13.3d | Requirement | ECSS-E-ST-33-11_0280317 | 1 | Created | Any indicators used to show the status of the explosive devices and the barriers shall be clear and unambiguous.
ECSS-E-ST-33-11C | ECSS - Superseded v0.9 | 4.13.3e | Requirement | ECSS-E-ST-33-11_0280318 | 1 | Created | Periods of sensitivity to external environment shall be notified to the authorities. NOTE Example of external environment is EMI.
ECSS-E-ST-33-11C | ECSS - Superseded v0.9 | 4.13.3f | Requirement | ECSS-E-ST-33-11_0280319 | 1 | Created | Provisions shall be made for access to safe and arm devices for manual disarming.
ECSS-E-ST-33-11C | ECSS - Superseded v0.9 | 4.14.1a | Requirement | ECSS-E-ST-33-11_0280320 | 1 | Created | Following exposure to the conditions specified in Clause 4.14.3, explosive devices and systems shall meet the performance requirements specified in the appropriate Clauses 4.10, 4.11 and 4.12 when measured in conformance with the requirements of Clause 4.14.3.
ECSS-E-ST-33-11C | ECSS - Superseded v0.9 | 4.14.2a | Requirement | ECSS-E-ST-33-11_0280321 | 1 | Created | Inspection shall be performed in conformance with ECSS-Q-ST-20.
ECSS-E-ST-33-11C | ECSS - Superseded v0.9 | 4.14.2b | Requirement | ECSS-E-ST-33-11_0280322 | 1 | Created | Non-destructive inspection shall be used to demonstrate specified assembly and condition of every explosive component. NOTE E.g. X-Ray or N-Ray.
ECSS-E-ST-33-11C | ECSS - Superseded v0.9 | 4.14.2c | Requirement | ECSS-E-ST-33-11_0280323 | 1 | Created | Resolution shall be better than the dimension of the smallest feature to be checked. NOTE To be able to detect e.g. micro-cracks.
ECSS-E-ST-33-11C | ECSS - Superseded v0.9 | 4.14.2d | Requirement | ECSS-E-ST-33-11_0280324 | 1 | Created | It shall be demonstrated by inspection of all fired components that the internal dimensions, surfaces and material properties have not been degraded beyond specified limits. NOTE Erosion, corrosion and burning due to the functioning can cause failure or leakage.
ECSS-E-ST-33-11C | ECSS - Superseded v0.9 | 4.14.3.1a | Requirement | ECSS-E-ST-33-11_0280325 | 1 | Created | Test specification shall be performed in conformance with ECSS-E-ST-10-03.
ECSS-E-ST-33-11C | ECSS - Superseded v0.9 | 4.14.3.1b | Requirement | ECSS-E-ST-33-11_0280326 | 1 | Created | The test conditions for explosive components and systems shall be derived from the operational conditions and constraints. NOTE E.g. ground, flight, in orbit.
ECSS-E-ST-33-11C | ECSS - Superseded v0.9 | 4.14.3.1c | Requirement | ECSS-E-ST-33-11_0280327 | 1 | Created | Qualification and lot acceptance tests shall be in conformance with clause 4.14.4.
ECSS-E-ST-33-11C | ECSS - Superseded v0.9 | 4.14.3.1d | Requirement | ECSS-E-ST-33-11_0280328 | 1 | Created | Acceptance tests shall be done at identical limit conditions and levels, whatever the application, to ensure valid reference to previous results and to reduce the numbers of tested items.
ECSS-E-ST-33-11C | ECSS - Superseded v0.9 | 4.14.3.2a | Requirement | ECSS-E-ST-33-11_0280329 | 1 | Created | Test operation shall be performed in conformance with ECSS-E-ST-10-03.
ECSS-E-ST-33-11C | ECSS - Superseded v0.9 | 4.14.3.3a | Requirement | ECSS-E-ST-33-11_0280330 | 1 | Created | Test results shall be performed, in conformance with ECSS-E-ST-10-03.
ECSS-E-ST-33-11C | ECSS - Superseded v0.9 | 4.14.3.4a | Requirement | ECSS-E-ST-33-11_0280331 | 1 | Created | For every test, connection to the correct initiator shall be checked and recorded.
ECSS-E-ST-33-11C | ECSS - Superseded v0.9 | 4.14.3.5a | Requirement | ECSS-E-ST-33-11_0280332 | 1 | Created | It shall be demonstrated that the correct stimulus arrives at the correct initiator and no other.
ECSS-E-ST-33-11C | ECSS - Superseded v0.9 | 4.14.3.5b | Requirement | ECSS-E-ST-33-11_0280333 | 1 | Created | Records shall be kept of the routing test.
ECSS-E-ST-33-11C | ECSS - Superseded v0.9 | 4.14.3.6a | Requirement | ECSS-E-ST-33-11_0280334 | 1 | Created | Functional tests shall be performed in conformance with ECSS-E-ST-10-03.
ECSS-E-ST-33-11C | ECSS - Superseded v0.9 | 4.14.3.6b | Requirement | ECSS-E-ST-33-11_0280335 | 1 | Created | Only planned and approved activities shall be performed, in conformance with approved procedures.
ECSS-E-ST-33-11C | ECSS - Superseded v0.9 | 4.14.3.6c | Requirement | ECSS-E-ST-33-11_0280336 | 1 | Created | Firing tests shall not be performed until a successful rehearsal has been completed.
ECSS-E-ST-33-11C | ECSS - Superseded v0.9 | 4.14.3.7a | Requirement | ECSS-E-ST-33-11_0280337 | 1 | Created | Safety tests shall be performed on unpacked articles in conformance with Table 4-23.
ECSS-E-ST-33-11C | ECSS - Superseded v0.9 | 4.14.3.8a | Requirement | ECSS-E-ST-33-11_0280338 | 1 | Created | Lifetime tests or analysis shall be done to establish changes over time in performance and susceptibility.
ECSS-E-ST-33-11C | ECSS - Superseded v0.9 | 4.14.3.8b | Requirement | ECSS-E-ST-33-11_0280339 | 1 | Created | If accelerated aging is used, it shall be justified.
ECSS-E-ST-33-11C | ECSS - Superseded v0.9 | 4.14.3.9a | Requirement | ECSS-E-ST-33-11_0280340 | 1 | Created | For any component performances shall be declared in terms of reliability, confidence level, test, and analysis methods.
ECSS-E-ST-33-11C | ECSS - Superseded v0.9 | 4.14.3.9b | Requirement | ECSS-E-ST-33-11_0280341 | 1 | Created | The methods given in Table 4-24 shall be used for the component listed in the same row.
ECSS-E-ST-33-11C | ECSS - Superseded v0.9 | 4.14.4.1a | Requirement | ECSS-E-ST-33-11_0280342 | 1 | Created | Qualification and acceptance of explosive components and systems shall be in conformance with ECSS-Q-ST-20.
ECSS-E-ST-33-11C | ECSS - Superseded v0.9 | 4.14.4.1b | Requirement | ECSS-E-ST-33-11_0280343 | 1 | Created | For qualification, each device shall meet the requirements specified in the appropriate table of clauses 4.11 and 4.12 after exposure to the complete sequence of conditions specified in Table 4-25.
ECSS-E-ST-33-11C | ECSS - Superseded v0.9 | 4.14.4.1c | Requirement | ECSS-E-ST-33-11_0280344 | 1 | Created | For lot acceptance, each device shall meet the requirements specified in the appropriate table of clauses 4.11 and 4.12 after exposure to the selected conditions specified in Table 4-26.
ECSS-E-ST-33-11C | ECSS - Superseded v0.9 | 4.14.4.1d | Requirement | ECSS-E-ST-33-11_0280345 | 1 | Created | For lifetime, each device shall meet the requirements specified in the appropriate table of clauses 4.11 and 4.12 after exposure to the complete sequence of conditions specified in Table 4-25.
ECSS-E-ST-33-11C | ECSS - Superseded v0.9 | 4.14.4.1e | Requirement | ECSS-E-ST-33-11_0280346 | 1 | Created | Dynamic leak measurement shall be made under vacuum.
ECSS-E-ST-33-11C | ECSS - Superseded v0.9 | 4.14.4.2a | Requirement | ECSS-E-ST-33-11_0280347 | 1 | Created | Qualification tests shall be performed in conformance with Table 4-25. NOTE Typical values are given in Annex A.
ECSS-E-ST-33-11C | ECSS - Superseded v0.9 | 4.14.4.3a | Requirement | ECSS-E-ST-33-11_0280348 | 1 | Created | Lot acceptance tests shall be performed.
ECSS-E-ST-33-11C | ECSS - Superseded v0.9 | 4.14.4.3b | Requirement | ECSS-E-ST-33-11_0280349 | 1 | Created | Acceptance tests shall be in conformance with Table 4-26.
ECSS-E-ST-33-11C | ECSS - Superseded v0.9 | 4.14.4.3c | Requirement | ECSS-E-ST-33-11_0280350 | 1 | Created | Lot acceptance tests results shall confirm that the hardware conforms to the qualified product.
ECSS-E-ST-33-11C | ECSS - Superseded v0.9 | 4.15.1a | Requirement | ECSS-E-ST-33-11_0280351 | 1 | Created | Specified transport, handling, and facilities for explosive subsystems and devices shall be provided.
ECSS-E-ST-33-11C | ECSS - Superseded v0.9 | 4.15.2a | Requirement | ECSS-E-ST-33-11_0280352 | 1 | Created | Devices containing explosives shall be transported in conformance with ST/SG/AC.10/1 Rev.14.
ECSS-E-ST-33-11C | ECSS - Superseded v0.9 | 4.15.2b | Recommendation | ECSS-E-ST-33-11_0280427 | 1 | Created | The transport classification should be 1.4 S.
ECSS-E-ST-33-11C | ECSS - Superseded v0.9 | 4.15.2c | Requirement | ECSS-E-ST-33-11_0280354 | 1 | Created | The containers shall protect the component from the mission.
ECSS-E-ST-33-11C | ECSS - Superseded v0.9 | 4.15.2d | Requirement | ECSS-E-ST-33-11_0280355 | 1 | Created | Definition of containers shall be in conformance with UNO regulations (ST/SG/AC.10/1 Rev. 14 - Manual of Tests and criteria). NOTE It is good practice to pack explosive components individually to prevent changes in humidity and electrostatic charge.
ECSS-E-ST-33-11C | ECSS - Superseded v0.9 | 4.15.2e | Requirement | ECSS-E-ST-33-11_0280356 | 1 | Created | Containers shall not be exposed to environments exceeding those specified. NOTE It is good practice to use thermal and shock sensors.
ECSS-E-ST-33-11C | ECSS - Superseded v0.9 | 4.15.2f | Requirement | ECSS-E-ST-33-11_0280357 | 1 | Created | Identification label shall be marked before delivery in a permanent way on each deliverable.
ECSS-E-ST-33-11C | ECSS - Superseded v0.9 | 4.15.2g | Requirement | ECSS-E-ST-33-11_0280358 | 1 | Created | Containers shall be marked with the following information: 1. Equipment name and part number 2. Contents and quantity 3. Mass (gross and net) in kilograms 4. Contract number 5. Supplier name and address 6. EXPLOSIVE label with Hazard and compatibility classifications 7. Following label : “Open only in clean-room area by qualified operators” if necessary
ECSS-E-ST-33-11C | ECSS - Superseded v0.9 | 4.15.2h | Requirement | ECSS-E-ST-33-11_0280359 | 1 | Created | Container shall indicate the orientation to be kept maintained.
ECSS-E-ST-33-11C | ECSS - Superseded v0.9 | 4.15.3a | Requirement | ECSS-E-ST-33-11_0280360 | 1 | Created | No explosive component shall be stored with other types of equipment.
ECSS-E-ST-33-11C | ECSS - Superseded v0.9 | 4.15.3b | Requirement | ECSS-E-ST-33-11_0280361 | 1 | Created | The nature of and precautions required for all explosive components and systems shall be communicated to facility providers and authorities.
ECSS-E-ST-33-11C | ECSS - Superseded v0.9 | 4.15.3c | Requirement | ECSS-E-ST-33-11_0280362 | 1 | Created | Storage of explosive devices shall be performed in conformance with ECSS-Q-ST-20.
ECSS-E-ST-33-11C | ECSS - Superseded v0.9 | 4.15.3d | Requirement | ECSS-E-ST-33-11_0280363 | 1 | Created | All explosive devices shall be stored in temperature and humidity controlled secure storage areas except when required for controlled spacecraft activities.
ECSS-E-ST-33-11C | ECSS - Superseded v0.9 | 4.15.3e | Requirement | ECSS-E-ST-33-11_0280364 | 1 | Created | Records of all environmental conditions in locations where explosive components or systems are stored or handled shall be maintained and be available for review. NOTE E.g. environmental conditions such as thermal, humidity.
ECSS-E-ST-33-11C | ECSS - Superseded v0.9 | 4.15.3f | Requirement | ECSS-E-ST-33-11_0280365 | 1 | Created | The location of every live or fired explosive component or subsystem shall be known and identifiable at any time.
ECSS-E-ST-33-11C | ECSS - Superseded v0.9 | 4.15.4a | Requirement | ECSS-E-ST-33-11_0280366 | 1 | Created | All handling shall be done by certified personnel in conformance with ECSS-Q-ST-20. NOTE Handling includes testing, measuring, installing.
ECSS-E-ST-33-11C | ECSS - Superseded v0.9 | 4.15.4b | Requirement | ECSS-E-ST-33-11_0280367 | 1 | Created | All handling shall be done in conformance with specified procedures.
ECSS-E-ST-33-11C | ECSS - Superseded v0.9 | 4.15.4c | Requirement | ECSS-E-ST-33-11_0280368 | 1 | Created | Personnel and equipment shall be grounded to a common ground.
ECSS-E-ST-33-11C | ECSS - Superseded v0.9 | 4.15.4d | Requirement | ECSS-E-ST-33-11_0280369 | 1 | Created | Only approved tools, aids and test equipment shall be used for explosive devices.
ECSS-E-ST-33-11C | ECSS - Superseded v0.9 | 4.15.4e | Requirement | ECSS-E-ST-33-11_0280370 | 1 | Created | Consistent, coherent and complete records shall be maintained of components or systems which have a direct effect upon the system, including test activities and measurements during any upon the break-in activities.
ECSS-E-ST-33-11C | ECSS - Superseded v0.9 | 4.15.4f | Requirement | ECSS-E-ST-33-11_0280371 | 1 | Created | Restoration of the original accepted condition shall be required.
ECSS-E-ST-33-11C | ECSS - Superseded v0.9 | 4.15.4g | Requirement | ECSS-E-ST-33-11_0280372 | 1 | Created | The correctness of all connections shall be confirmed and a record of all connections shall be maintained.
ECSS-E-ST-33-11C | ECSS - Superseded v0.9 | 4.15.4h | Requirement | ECSS-E-ST-33-11_0280373 | 1 | Created | Site safety regulations, provisions and procedures shall be checked for adequacy for explosive activities.
ECSS-E-ST-33-11C | ECSS - Superseded v0.9 | 4.16.1a | Requirement | ECSS-E-ST-33-11_0280374 | 1 | Created | Checks shall be made to assure the consistency of information between different equipment at different stages in the launch preparation.
ECSS-E-ST-33-11C | ECSS - Superseded v0.9 | 4.16.1b | Requirement | ECSS-E-ST-33-11_0280375 | 1 | Created | Results of the checks specified in 4.16.2a shall be recorded.
ECSS-E-ST-33-11C | ECSS - Superseded v0.9 | 4.16.1c | Requirement | ECSS-E-ST-33-11_0280376 | 1 | Created | Information shall be provided of hardware and software provisions for the monitoring and command of explosive functions, and show changes from one stage to the next.
ECSS-E-ST-33-11C | ECSS - Superseded v0.9 | 4.16.1d | Requirement | ECSS-E-ST-33-11_0280377 | 1 | Created | RF links, wiring, connectors and pin functions shall be specified to check the source and destination.
ECSS-E-ST-33-11C | ECSS - Superseded v0.9 | 4.16.1e | Requirement | ECSS-E-ST-33-11_0280378 | 1 | Created | Diagrams or photographs of consoles and installations shall be provided.
ECSS-E-ST-33-11C | ECSS - Superseded v0.9 | 4.16.1f | Requirement | ECSS-E-ST-33-11_0280379 | 1 | Created | Confirmation shall be provided that no unwanted responses or drifts have occurred.
ECSS-E-ST-33-11C | ECSS - Superseded v0.9 | 4.16.2a | Requirement | ECSS-E-ST-33-11_0280380 | 1 | Created | Only planned and approved activities which follow approved procedures shall be undertaken.
ECSS-E-ST-33-11C | ECSS - Superseded v0.9 | 4.16.2b | Requirement | ECSS-E-ST-33-11_0280381 | 1 | Created | The activities specified in 4.16.2a shall include contingency actions.
ECSS-E-ST-33-11C | ECSS - Superseded v0.9 | 4.16.2c | Requirement | ECSS-E-ST-33-11_0280382 | 1 | Created | Rehearsals shall be performed.
ECSS-E-ST-33-11C | ECSS - Superseded v0.9 | 4.16.3a | Requirement | ECSS-E-ST-33-11_0280383 | 1 | Created | Confirmation of operation shall be made available immediately.
ECSS-E-ST-33-11C | ECSS - Superseded v0.9 | 4.17.1a | Requirement | ECSS-E-ST-33-11_0280384 | 1 | Created | The explosive functions on a vehicle shall be treated together as a single subsystem.
ECSS-E-ST-33-11C | ECSS - Superseded v0.9 | 4.17.1b | Requirement | ECSS-E-ST-33-11_0280385 | 1 | Created | All explosive devices shall be treated as critical items.
ECSS-E-ST-33-11C | ECSS - Superseded v0.9 | 4.17.2a | Requirement | ECSS-E-ST-33-11_0280386 | 1 | Created | The explosive system shall be in conformance with all dependability requirements ECSS-Q-ST-30 Clauses 6, 7, 8 and 9.
ECSS-E-ST-33-11C | ECSS - Superseded v0.9 | 4.17.2b | Requirement | ECSS-E-ST-33-11_0280387 | 1 | Created | Age-sensitive parts and materials shall be identified.
ECSS-E-ST-33-11C | ECSS - Superseded v0.9 | 4.17.3a | Requirement | ECSS-E-ST-33-11_0280388 | 1 | Created | The properties of the subsystem and all activities shall meet the safety requirements defined in ECSS-Q-ST-40.
ECSS-E-ST-33-11C | ECSS - Superseded v0.9 | 4.17.3b | Requirement | ECSS-E-ST-33-11_0280389 | 1 | Created | Immediately before every electrical or optical connection and disconnection, it shall be confirmed that no conductor is live and that no power can flow or be interrupted across the interfaces.
ECSS-E-ST-33-11C | ECSS - Superseded v0.9 | 4.17.3c | Requirement | ECSS-E-ST-33-11_0280390 | 1 | Created | Immediately before every connection and disconnection it shall be confirmed that operator and parts are grounded to a common ground.
ECSS-E-ST-20-06C | ECSS - Superseded v0.9 | 5a | Requirement | ECSS-E-ST-20-06_0070001 | 1 | Created | For any spacecraft, the supplier shall establish, at the start of the project, a plan for the assessment and mitigation of hazards associated with electrical interactions with the environment in conformance with Annex A.
ECSS-E-ST-20-06C | ECSS - Superseded v0.9 | 5b | Requirement | ECSS-E-ST-20-06_0070002 | 1 | Created | The compliance of the design with the design requirements shall be verified through measurement, inspection and testing.
ECSS-E-ST-20-06C | ECSS - Superseded v0.9 | 6.2.1a | Requirement | ECSS-E-ST-20-06_0070003 | 1 | Created | In order to avoid electrostatic discharge, the following critical voltages and electric fields shall be used. 1. To avoid an electrostatic discharge in normal potential gradient (i.e. between a dielectric and a conductor at a more positive potential), a maximum differential voltage between a dielectric and an adjacent conductor of -1000 V. 2. To avoid electrostatic discharges, a maximum electric field within the dielectric of 107 V/m. 3. To avoid an electrostatic discharge in inverted voltage gradient (i.e. between a dielectric and a conductor at a more negative potential), a maximum differential voltage between a dielectric and an adjacent conductor exposed to the vacuum of +100 V. NOTE Maximum permitted voltages specified for scientific missions including field or plasma measurement can be lower than the limits above to limit contamination of environmental measurements.
ECSS-E-ST-20-06C | ECSS - Superseded v0.9 | 6.2.1b | Requirement | ECSS-E-ST-20-06_0070004 | 1 | Created | If the limits specified in 6.2.1a are not met, the assembly shall be submitted to charging tests as described in clause 6.6.
ECSS-E-ST-20-06C | ECSS - Superseded v0.9 | 6.2.2a | Requirement | ECSS-E-ST-20-06_0070005 | 1 | Created | In order to limit differential voltage, a maximum current density of J = 10 nA/cm2 through the dielectric shall be used to calculate the maximum resistivity of dielectric materials. NOTE This current is a recommended upper bound of the current through dielectric material to other parts on Earth orbiting spacecraft. It is not the electron irradiation current used for testing.. For example, a small sunlit area of aluminium coupled to a larger area of material in eclipse can lead to a current flow through a dielectric beneath the aluminium as large as the photocurrents (~ 4nA/cm2 for aluminium) plus any difference in secondary emission current.
ECSS-E-ST-20-06C | ECSS - Superseded v0.9 | 6.2.2b | Requirement | ECSS-E-ST-20-06_0070006 | 1 | Created | The method used for resistivity measurement shall be justified. NOTE Some methods are described in Annex D.3.
ECSS-E-ST-20-06C | ECSS - Superseded v0.9 | 6.3.1a | Requirement | ECSS-E-ST-20-06_0070007 | 1 | Created | All structural and mechanical parts shall be electrically bonded to each other, ensuring that, in order to control differential charging, there is a resistance of less than 106 W at each bond. NOTE 1 For example, for electrical boxes. NOTE 2 EMC requirements can be more restrictive than this. For EMC requirements, see ECSS-E-ST-20-07.
ECSS-E-ST-20-06C | ECSS - Superseded v0.9 | 6.3.1b | Requirement | ECSS-E-ST-20-06_0070008 | 1 | Created | Ground shall be carried across an articulating joint or hinge using a ground strap.
ECSS-E-ST-20-06C | ECSS - Superseded v0.9 | 6.3.1c | Requirement | ECSS-E-ST-20-06_0070009 | 1 | Created | Where structural ground is carried across slip-rings on a rotating joint, at least two slip-rings shall be dedicated to the structural ground path, some at each end of the slip-ring set. NOTE This is to provide redundancy.
ECSS-E-ST-20-06C | ECSS - Superseded v0.9 | 6.3.1d | Requirement | ECSS-E-ST-20-06_0070010 | 1 | Created | Floating surface conductors shall not be used unless they are less than 1 cm2 and 10 pF and not part of a multi-conductor elements structure. NOTE Multi-conductor structures exist where at least two conductive elements are separated by a dielectric surface of less than 100 cm2.
ECSS-E-ST-20-06C | ECSS - Superseded v0.9 | 6.3.1e | Requirement | ECSS-E-ST-20-06_0070011 | 1 | Created | A risk assessment of the potential discharges due to sharp edges and tips shall be performed
ECSS-E-ST-20-06C | ECSS - Superseded v0.9 | 6.3.1f | Requirement | ECSS-E-ST-20-06_0070012 | 1 | Created | Circuits and conductive elements shall remain grounded in all possible situations NOTE E.g. contacts and cables in switched circuits and moveable conductors.
ECSS-E-ST-20-06C | ECSS - Superseded v0.9 | 6.3.1g | Requirement | ECSS-E-ST-20-06_0070013 | 1 | Created | The grounding of surface conductors shall be implemented in one of the following two ways: 1. Make the grounding to the main spacecraft of external and internal metallic parts and intrinsically conductive parts (like carbon) by a resistance as defined in ECSS-E-ST-20 clause 6.6.3a. 2. Select the resistance to spacecraft ground not to be exceeded, such that it ensures that metal parts do not float by over VMAX absolute potential with respect to spacecraft ground. NOTE This normally leads to a requirement that the product of the resistance R and the area exposed to the environment A, is such that For a VMAX of 100 V and J = 10 nA cm-2, W m2 For example: • For a one square metre MLI, the maximum resistance is 5 MW • For a scientific mission where VMAX=10 V, W m2
ECSS-E-ST-20-06C | ECSS - Superseded v0.9 | 6.3.2a | Permission | ECSS-E-ST-20-06_0070166 | 1 | Created | Except in the case specified in 6.3.2c, floating conductive parts may be used if they have an area less than 1 cm2 and have a total capacitance less than 10 pF with respect to the structure. NOTE This is to limit the energy available to discharge.
ECSS-E-ST-20-06C | ECSS - Superseded v0.9 | 6.3.2b | Requirement | ECSS-E-ST-20-06_0070015 | 1 | Created | The configuration shall be such that energy involved in any possible discharge is less than one corresponding to a discharge of a capacitance of 10 pF under 6 × 103 V.
ECSS-E-ST-20-06C | ECSS - Superseded v0.9 | 6.3.2c | Requirement | ECSS-E-ST-20-06_0070016 | 1 | Created | In case of multiple elements (in which case the empirical rule in 6.3.2a does not apply), tests shall be performed. NOTE 1 Examples are patched antenna and solar arrays are multiple elements. NOTE 2 See 6.3.1d NOTE for definition of a multi-conductor structures.
ECSS-E-ST-20-06C | ECSS - Superseded v0.9 | 6.3.3.1a | Requirement | ECSS-E-ST-20-06_0070017 | 1 | Created | The applicability of the electrical continuity requirements shall be established in accordance with the diagram in Figure 6-1.
ECSS-E-ST-20-06C | ECSS - Superseded v0.9 | 6.3.3.2a | Requirement | ECSS-E-ST-20-06_0070018 | 1 | Created | All spacecraft surface materials shall be conductive to the extent that they lead to surface voltage below the maximum voltage specified in clause 6.2.1.
ECSS-E-ST-20-06C | ECSS - Superseded v0.9 | 6.3.3.2b | Requirement | ECSS-E-ST-20-06_0070019 | 1 | Created | If a surface material is used which is not conductive, to the extent specified in 6.3.3.2a, then it shall be tested to verify if hazardous ESD can occur or submitted to the customer.
ECSS-E-ST-20-06C | ECSS - Superseded v0.9 | 6.3.3.2c | Requirement | ECSS-E-ST-20-06_0070020 | 1 | Created | The determination of dc resistance of the surface material shall include the change over the service life of the bond in the environmental conditions which it is expected to experience including vacuum, temperature and mechanical stress.
ECSS-E-ST-20-06C | ECSS - Superseded v0.9 | 6.3.3.3a | Requirement | ECSS-E-ST-20-06_0070021 | 1 | Created | All external and internal metallic layers of a thermal blanket shall be grounded to the structure with at least 2 bonding straps directly to ground (no daisy chain configuration).
ECSS-E-ST-20-06C | ECSS - Superseded v0.9 | 6.3.3.3b | Requirement | ECSS-E-ST-20-06_0070022 | 1 | Created | Any point on a blanket shall be within 1 m of a bonding strap.
ECSS-E-ST-20-06C | ECSS - Superseded v0.9 | 6.3.3.3c | Requirement | ECSS-E-ST-20-06_0070023 | 1 | Created | Adjacent blankets greater than 100 cm² in area shall be separately grounded to structure.
ECSS-E-ST-20-06C | ECSS - Superseded v0.9 | 6.3.3.4a | Requirement | ECSS-E-ST-20-06_0070024 | 1 | Created | Material assemblies composed of different materials that are not separately grounded, shall be tested in their entirety. NOTE An example is optical solar reflectors.
ECSS-E-ST-20-06C | ECSS - Superseded v0.9 | 6.3.3.4b | Requirement | ECSS-E-ST-20-06_0070025 | 1 | Created | Metallic layers within material assemblies shall not be exposed to the plasma.
ECSS-E-ST-20-06C | ECSS - Superseded v0.9 | 6.3.3.5a | Requirement | ECSS-E-ST-20-06_0070026 | 1 | Created | The thickness of conductive coatings shall be such that there is no degradation of their performance as a conductor when exposed to the expected erosion due to sputtering and atomic oxygen.
ECSS-E-ST-20-06C | ECSS - Superseded v0.9 | 6.3.3.6a | Requirement | ECSS-E-ST-20-06_0070027 | 1 | Created | The following materials shall be avoided: 1. Perforated metallized FEP or ETFE (SSM) 2. Polyimide material with thickness above 50 µm if no ESD conductive coating is used on the space-exposed side 3. FEP, ETFE, C2F4 4. Epoxy glass 5. Silica cloth NOTE The reason is that they have a known association with ESD risks.
ECSS-E-ST-20-06C | ECSS - Superseded v0.9 | 6.3.3.6b | Requirement | ECSS-E-ST-20-06_0070028 | 1 | Created | For dielectric materials, laid on top of a more conductive material, the resistivity of the dielectric shall be such that the electric field anywhere within the dielectric does not exceed EMAX =107 V/m. NOTE Normally, this is fulfilled through the requirement that the resistivity is less than the ratio of EMAX by the current density J. For a J of 10 nA cm-2, W m.
ECSS-E-ST-20-06C | ECSS - Superseded v0.9 | 6.3.3.6c | Requirement | ECSS-E-ST-20-06_0070029 | 1 | Created | For a dielectric material, adjacent to a more conductive material and both exposed to vacuum, hereby constituting a triple point, the resistivity of the dielectric shall be such that the dielectric does not charge at any location to more than 1 kV negative or to more than 100 V positive with respect to the adjacent conductor. NOTE 1 Normally, for a slab geometry, this is fulfilled through the requirement that the resistivity r is such that or where t is the material thickness and d is the minimum distance at the surface of the dielectric to the adjacent grounded conductor. or where ρ is surface resistivity in Ω/square. NOTE 2 The first equation in NOTE 1 is when the main conduction path is through the thickness of the material, e.g., to an underlying conductor while the second and third equations are when the main conduction path is parallel to the surface, e.g. to an adjacent conductor. For a VMAX of 100 V and J of 10 nA cm-2, W m2. For example, a 100 µm thickness dielectric must have a resistivity of less than 1010 W.m if on top of a conductor and a resistivity of less than 106 W.m if on top of a very resistive material and grounded every 1 cm. For a scientific mission where, say VMAX=10V, W m2 usually implies that all surface materials must be good conductors. NOTE 3 No margin is included in the values in NOTE 2.
ECSS-E-ST-20-06C | ECSS - Superseded v0.9 | 6.4a | Requirement | ECSS-E-ST-20-06_0070030 | 1 | Created | A surface charging analysis shall be performed, including: 1. A systematic inventory of all surface materials, their resistivity, area and thickness. 2. A systematic inventory of triple-points, floating conductors and multiple-conductor element components.
ECSS-E-ST-20-06C | ECSS - Superseded v0.9 | 6.4b | Requirement | ECSS-E-ST-20-06_0070031 | 1 | Created | In the event that some dielectric surfaces are left more insulating than specified in 6.3.3.6, requirements in 6.3.3.2 shall be verified by computational analysis, test or similarity.
ECSS-E-ST-20-06C | ECSS - Superseded v0.9 | 6.4c | Requirement | ECSS-E-ST-20-06_0070032 | 1 | Created | Computational modelling and laboratory testing shall model the effects of the phenomenon related to surface particle emission (secondary emission and photo-emission), conduction and collection processes. NOTE 1 Annex D describes some charging codes that can form part of this analysis. NOTE 2 Many materials suitable for space use are found in ECSS-Q-ST-70-71.
ECSS-E-ST-20-06C | ECSS - Superseded v0.9 | 6.5a | Requirement | ECSS-E-ST-20-06_0070033 | 1 | Created | The perturbation of surface electrostatic potential arising from potentials that are deliberately maintained on a surface shall be analysed. NOTE This can for example be the case where a scientific experiment has a deliberately exposed surface held at a potential. Recessing and shielding of the potential surface are strategies for reducing such perturbations.
ECSS-E-ST-20-06C | ECSS - Superseded v0.9 | 6.6.1a | Requirement | ECSS-E-ST-20-06_0070034 | 1 | Created | If the requirements of 6.3.3 and 6.4 are not satisfied, tests in accordance with 6.6.1b shall be performed on a representative sample of the concerned surface material or assembly.
ECSS-E-ST-20-06C | ECSS - Superseded v0.9 | 6.6.1b | Requirement | ECSS-E-ST-20-06_0070035 | 1 | Created | The rationale behind the test, the details of the procedure and the test results shall be submitted to the customer for approval.
ECSS-E-ST-20-06C | ECSS - Superseded v0.9 | 6.6.1c | Requirement | ECSS-E-ST-20-06_0070036 | 1 | Created | The tests shall either: - reproduce the physical process of concern, i.e. charging, in a worst-case environment, or - yield electrostatic material properties enabling the materials response to such an environment to be assessed.
ECSS-E-ST-20-06C | ECSS - Superseded v0.9 | 6.6.1d | Requirement | ECSS-E-ST-20-06_0070037 | 1 | Created | The tests shall be performed under vacuum (i.e. < 1 mPa) and electron irradiation.
ECSS-E-ST-20-06C | ECSS - Superseded v0.9 | 6.6.1e | Requirement | ECSS-E-ST-20-06_0070038 | 1 | Created | The tests shall be performed after outgassing of the material. NOTE Changes to material conductivity can occur as volatile substances are lost by outgassing.
ECSS-E-ST-20-06C | ECSS - Superseded v0.9 | 6.6.1f | Requirement | ECSS-E-ST-20-06_0070039 | 1 | Created | The effect of dose-rate shall be included via irradiation by electrons that have energy sufficient to pass right through the sample
ECSS-E-ST-20-06C | ECSS - Superseded v0.9 | 6.6.1g | Requirement | ECSS-E-ST-20-06_0070040 | 1 | Created | A mono-energetic spectrum with energy from 20 keV to 40 keV shall be used to deliver the surface charging current.
ECSS-E-ST-20-06C | ECSS - Superseded v0.9 | 6.6.1h | Requirement | ECSS-E-ST-20-06_0070041 | 1 | Created | The flux intensity shall be 1 nA/cm2 except for LEO where it shall be 10 nA/cm2.
ECSS-E-ST-20-06C | ECSS - Superseded v0.9 | 6.6.1i | Requirement | ECSS-E-ST-20-06_0070042 | 1 | Created | For LEO, the current shall be delivered in pulses representative of auroral crossing durations, typically 2 minutes for circular LEO orbits with inclination above 50º.
ECSS-E-ST-20-06C | ECSS - Superseded v0.9 | 6.6.1j | Requirement | ECSS-E-ST-20-06_0070043 | 1 | Created | Tests shall be performed at temperature of use in space. NOTE This is because temperature has a large effect on conductivity in dielectric materials. As temperature falls, resistivity rises.
ECSS-E-ST-20-06C | ECSS - Superseded v0.9 | 6.6.1k | Requirement | ECSS-E-ST-20-06_0070044 | 1 | Created | Qualification tests for materials shall: - be performed with multi-energetic electron beams, and - reproduce the dose-rate and charging current of the environment. NOTE This is because of the radiation and electric field induced conductivity. These effects influence the surface voltage and consequently the risk of discharge.
ECSS-E-ST-20-06C | ECSS - Superseded v0.9 | 6.6.1l | Requirement | ECSS-E-ST-20-06_0070045 | 1 | Created | The number of samples to be tested shall be agreed with the customer. NOTE Because of microscopic differences between samples, several samples are normally tested to allow for sample variability.
ECSS-E-ST-20-06C | ECSS - Superseded v0.9 | 6.6.2a | Permission | ECSS-E-ST-20-06_0070167 | 1 | Created | A material characterization test need not be performed for a material, if it is only used in assemblies for which tests have been performed at assembly level.
ECSS-E-ST-20-06C | ECSS - Superseded v0.9 | 6.6.2b | Requirement | ECSS-E-ST-20-06_0070047 | 1 | Created | Except in the case specified in 6.6.2a, each new non-conductive material that has never flown on a spacecraft shall be tested under realistic irradiation conditions in terms of electron spectrum and across the temperature range to be used, to prove that there is no ESD risk.
ECSS-E-ST-20-06C | ECSS - Superseded v0.9 | 6.6.2c | Requirement | ECSS-E-ST-20-06_0070048 | 1 | Created | Materials shall be tested separately in order to evaluate electrostatic risk through knowledge of their electrical properties, including: 1. bulk (intrinsic) conductivity, 2. surface conductivity, 3. radiation-induced conductivity, 4. relative permittivity, and 5. discharge threshold level
ECSS-E-ST-20-06C | ECSS - Superseded v0.9 | 6.6.2d | Requirement | ECSS-E-ST-20-06_0070049 | 1 | Created | The minimum size of the sample under test shall be above 30 mm × 30 mm. NOTE A good quality measurement of the surface voltage can be made with this size.
ECSS-E-ST-20-06C | ECSS - Superseded v0.9 | 6.6.2e | Requirement | ECSS-E-ST-20-06_0070050 | 1 | Created | Sample thickness and physical properties shall be representative of flight configuration.
ECSS-E-ST-20-06C | ECSS - Superseded v0.9 | 6.6.3a | Requirement | ECSS-E-ST-20-06_0070051 | 1 | Created | Tests shall be performed for both normal voltage and inverted voltage situations.
ECSS-E-ST-20-06C | ECSS - Superseded v0.9 | 6.6.3b | Requirement | ECSS-E-ST-20-06_0070052 | 1 | Created | It shall be agreed with the customer whether or not inverted voltage situation is simulated through potential biasing.
ECSS-E-ST-20-06C | ECSS - Superseded v0.9 | 6.6.3c | Requirement | ECSS-E-ST-20-06_0070053 | 1 | Created | The assembly testing under the worst case environment at all temperatures to be used in the mission shall lead to an assessment of ESD risk as follows: 1. No ESD is observed and potential remains below 100 V in inverted gradient or 1000 V in direct gradient: No ESD risk. 2. No ESD is observed but potential between 100 V and 1000 V in inverted voltage gradient or potential above 1000 V in normal gradient mode under multi-energetic irradiation: moderate ESD risk. 3. ESD is observed: high ESD risk. NOTE Definition of the worst-case environment is part of the customer specification and can refer to the ECSS-E-ST-10-04 “Space environment”.
ECSS-E-ST-20-06C | ECSS - Superseded v0.9 | 6.6.3d | Requirement | ECSS-E-ST-20-06_0070054 | 1 | Created | In the cases 6.6.3c.2 and 6.6.3c.3, a determination of the possible effects of ESDs on electronic systems shall be performed by analysis and testing.
ECSS-E-ST-20-06C | ECSS - Superseded v0.9 | 6.7a | Requirement | ECSS-E-ST-20-06_0070055 | 1 | Created | Surface materials shall be conductive to reduce differential charging over the spacecraft surface to a value to be agreed with the customer. NOTE This value is mission dependent, and normally about 10 V.
ECSS-E-ST-20-06C | ECSS - Superseded v0.9 | 6.7b | Requirement | ECSS-E-ST-20-06_0070056 | 1 | Created | Secondary electron and photo-electron currents originating from surfaces shall be kept to a fraction of the expected natural electron flux at detector exposed surfaces, agreed with the customer. NOTE This fraction is mission dependent and is normally 10 %.
ECSS-E-ST-20-06C | ECSS - Superseded v0.9 | 6.7c | Requirement | ECSS-E-ST-20-06_0070057 | 1 | Created | The floating potential of the particle detector entrance and of neighbouring surfaces shall be analysed.
ECSS-E-ST-20-06C | ECSS - Superseded v0.9 | 6.7d | Requirement | ECSS-E-ST-20-06_0070058 | 1 | Created | The effect of elevated voltage systems and of the spacecraft motion through the ambient magnetic field shall be analysed. NOTE An example is for solar array.
ECSS-E-ST-20-06C | ECSS - Superseded v0.9 | 6.7e | Requirement | ECSS-E-ST-20-06_0070059 | 1 | Created | To mitigate positive or negative potential, an ion or respectively electron emitter shall be used with particle energy emission higher than the maximum expected floating potential to be mitigated. NOTE 1 Plasma contactors are generally avoided on scientific spacecraft because of the large scale disturbance they induce on scientific measurements. NOTE 2 In practice the reduction of photo-electron and secondary electron emission is often achievable by active potential control techniques only.
ECSS-E-ST-20-06C | ECSS - Superseded v0.9 | 6.8.1a | Requirement | ECSS-E-ST-20-06_0070060 | 1 | Created | Electrical continuity and grounding shall be verified by inspection and testing.
ECSS-E-ST-20-06C | ECSS - Superseded v0.9 | 6.8.1b | Requirement | ECSS-E-ST-20-06_0070061 | 1 | Created | The dc resistance shall be measured and documented during fabrication.
ECSS-E-ST-20-06C | ECSS - Superseded v0.9 | 6.8.1c | Requirement | ECSS-E-ST-20-06_0070062 | 1 | Created | A final check of the ground system continuity shall be performed during preparation for space vehicle launch.
ECSS-E-ST-20-06C | ECSS - Superseded v0.9 | 6.8.2a | Requirement | ECSS-E-ST-20-06_0070063 | 1 | Created | Material parameters shall be ascertained through testing, either by the manufacturer or as part of the selection procedure. NOTE Examples are bulk conductivity and surface conductivity.
ECSS-E-ST-20-06C | ECSS - Superseded v0.9 | 6.8.2b | Requirement | ECSS-E-ST-20-06_0070064 | 1 | Created | Conductivity shall be determined by test according to a standard to be agreed with the customer. NOTE See IEC 93 [28] or ASTM-D257 [29] and Annex E.3.1
ECSS-E-ST-20-06C | ECSS - Superseded v0.9 | 6.8.3a | Requirement | ECSS-E-ST-20-06_0070065 | 1 | Created | It shall be demonstrated that the continuity of current paths is not compromized by environmental effects, including 1. mechanical effects (vibration, shocks and depressurization), 2. thermal changes, and 3. surface erosion.
ECSS-E-ST-20-06C | ECSS - Superseded v0.9 | 6.8.4a | Requirement | ECSS-E-ST-20-06_0070066 | 1 | Created | Where analysis through computer modelling is part of the acceptance procedure, the analysis shall include the following effects: 1. primary electron and ion currents, 2. secondary emission, 3. photo-emission and back-scattered particle currents, and 4. conductivity.
ECSS-E-ST-20-06C | ECSS - Superseded v0.9 | 6.8.4b | Requirement | ECSS-E-ST-20-06_0070067 | 1 | Created | An analysis shall be performed to assess the secondary yield characteristics during the operational life, to be used in the design for the overall charge control of the spacecraft.
ECSS-E-ST-20-06C | ECSS - Superseded v0.9 | 6.8.4c | Requirement | ECSS-E-ST-20-06_0070068 | 1 | Created | A spacecraft design shall not be validated by simulation alone but by the continuity and control of surface materials described in clause 6.3.3. NOTE This is due to unmonitored changes to material characteristics that can occur in flight.
ECSS-E-ST-20-06C | ECSS - Superseded v0.9 | 6.8.4d | Requirement | ECSS-E-ST-20-06_0070069 | 1 | Created | The simulation and testing to be used as part of the validation procedure for non compliant materials and assembly to demonstrate the requirements on charging, shall be agreed with the customer.
ECSS-E-ST-20-06C | ECSS - Superseded v0.9 | 6.8.4e | Requirement | ECSS-E-ST-20-06_0070070 | 1 | Created | If assessment of the electric fields and space charge density in a large volume is performed, the 3-D spacecraft charging codes to be used shall be defined. NOTE These 3-D spacecraft charging codes can consider the detailed geometry of the spacecraft. Various charging codes with different complexity are available for performing the assessment (see Annex C).
ECSS-E-ST-20-06C | ECSS - Superseded v0.9 | 6.9a | Requirement | ECSS-E-ST-20-06_0070071 | 1 | Created | The density of neutral gas density around a spacecraft due to neutral gas emission shall be analysed and an assessment made of the risk of the triggering of discharges by the gas. NOTE 1 The reason is that ESDs can be triggered on charged surfaces at potentials below the level at which they would normally occur due to the emission of neutral gases e.g. from chemical or electric propulsion systems. NOTE 2 An example is during thruster firings.
ECSS-E-ST-20-06C | ECSS - Superseded v0.9 | 7.2.2a | Requirement | ECSS-E-ST-20-06_0070072 | 1 | Created | If the design does not fulfil clause 6.3, then an analysis shall be made and an EMC test approved by the customer shall be defined to cover the expected discharge level. NOTE EMC test specifications can originate in ISO 14302 or ECSS-E-ST-20-07.
ECSS-E-ST-20-06C | ECSS - Superseded v0.9 | 7.2.2b | Requirement | ECSS-E-ST-20-06_0070073 | 1 | Created | If the design does not fulfil clause 6.3, then testing of solar arrays shall be carried out as described in section 7.2.3.
ECSS-E-ST-20-06C | ECSS - Superseded v0.9 | 7.2.3.1a | Permission | ECSS-E-ST-20-06_0070168 | 1 | Created | Secondary arc testing of solar arrays may be omitted for solar arrays with voltage less than or equal to 10 V.
ECSS-E-ST-20-06C | ECSS - Superseded v0.9 | 7.2.3.1b | Requirement | ECSS-E-ST-20-06_0070075 | 1 | Created | Testing of solar arrays shall demonstrate that the plasma created by a primary ESD or resulting from another triggering mechanism does not lead to a self sustained secondary arc and does not lead to the degradation of the solar array. NOTE 1 Examples are: · Potential triggering mechanisms are primary ESDs, hypervelocity impacts, thruster firings and other plasma sources. · Possible degradation of solar arrays are contamination, loss of insulation, and cell degradation NOTE 2 Risk assessment of by-pass diode degradation should be covered by a specific EMC immunity test to ESD effects.
ECSS-E-ST-20-06C | ECSS - Superseded v0.9 | 7.2.3.1c | Requirement | ECSS-E-ST-20-06_0070076 | 1 | Created | A first series of tests shall be performed for testing discharges on inter-connectors areas.
ECSS-E-ST-20-06C | ECSS - Superseded v0.9 | 7.2.3.1d | Requirement | ECSS-E-ST-20-06_0070077 | 1 | Created | A second series of tests shall be performed with the inter-connector covered with an insulator to observe discharges in solar cell assembly (SCA) gaps areas.
ECSS-E-ST-20-06C | ECSS - Superseded v0.9 | 7.2.3.1e | Requirement | ECSS-E-ST-20-06_0070078 | 1 | Created | The test duration shall be such as to allow at least 10 discharges in each area.
ECSS-E-ST-20-06C | ECSS - Superseded v0.9 | 7.2.3.2a | Requirement | ECSS-E-ST-20-06_0070079 | 1 | Created | Testing shall be performed on solar array coupons. NOTE See also 7.2.3.2h.
ECSS-E-ST-20-06C | ECSS - Superseded v0.9 | 7.2.3.2b | Requirement | ECSS-E-ST-20-06_0070080 | 1 | Created | The test shall be performed using inverted voltage gradient conditions. NOTE An IVG configuration can be obtained by using keV electron beams or filament vaporization or neutralized or non neutralized ion source (cf reference [39]).
ECSS-E-ST-20-06C | ECSS - Superseded v0.9 | 7.2.3.2c | Permission | ECSS-E-ST-20-06_0070169 | 1 | Created | Any method of creating the initial conductive path to trigger a secondary arc may be used if all the available current can flow through this path. NOTE 1 Example methods are primary discharge from electron irradiation, low energy neutral plasma or laser pulse. NOTE 2 The reason that the trigger method is not important is that objective of the test is not to demonstrate that secondary arcs do not occur but to demonstrate that they do not cause damage.
ECSS-E-ST-20-06C | ECSS - Superseded v0.9 | 7.2.3.2d | Requirement | ECSS-E-ST-20-06_0070082 | 1 | Created | If a low energy plasma (temperature of the order of 1 eV or less) is used to initiate the ESD, the inverted voltage gradient is obtained using plasma instead of vacuum in the chamber and the tests shall be modified as follows: 1. Modify the absolute capacitances representing the satellite capacitance and solar array capacitance in order to keep the same energy for the primary discharge, since the discharge voltage is lower. 2. Verify that the plasma path impedance does not prevent all the available charge to be discharged. NOTE The duration of the primary discharge is still a research topic as it seems to be a function of the whole solar panel area. So far the longest observed duration is 100 ms for a 1 m2 solar panel.
ECSS-E-ST-20-06C | ECSS - Superseded v0.9 | 7.2.3.2e | Requirement | ECSS-E-ST-20-06_0070083 | 1 | Created | Testing shall take place under vacuum in a test chamber with the following characteristics: 1. vacuum in the chamber: around 10-4 Pa; 2. a power supply (solar array simulator) capable of reproducing the dynamic response of the array to transient short-circuits; 3. high voltage cable feed-throughs (up to 5 kV) to be connected to the power supply and the coupons; 4. non-interacting surface potential recorders 0 kV to 20 kV for x-(y) scanning (if electron beam test is used); 5. simultaneous ESD current transient monitoring and recording; 6. visual observation, photography, and video recording of the test sample during the test; 7. high voltage power supplies ( around -5 kV); 8. trigger method for generating initial conductive path e.g. keV energy electron gun (e.g. 8 keV) or ion source (at least 1011 m-2 s-1 and 1 eV).
ECSS-E-ST-20-06C | ECSS - Superseded v0.9 | 7.2.3.2f | Requirement | ECSS-E-ST-20-06_0070084 | 1 | Created | The test coupon shall be a flight-representative qualification coupon.
ECSS-E-ST-20-06C | ECSS - Superseded v0.9 | 7.2.3.2g | Requirement | ECSS-E-ST-20-06_0070085 | 1 | Created | Tests shall be performed for the most severe voltage for each gap size existing on the solar array depending on section operation modes.
ECSS-E-ST-20-06C | ECSS - Superseded v0.9 | 7.2.3.2h | Requirement | ECSS-E-ST-20-06_0070086 | 1 | Created | The features of the test coupon shall include the following: 1. 2 strings of 2 cells in series bonded head to tail as a minimum. 2. Solar cell string-to-string connections opened up and each string rewired so that the ends of each string can be connected separately at the connector. 3. The gap between the adjacent strings set to the minimum design gap. 4. By-pass diodes connected, including end diode, if it exists.
ECSS-E-ST-20-06C | ECSS - Superseded v0.9 | 7.2.3.2i | Requirement | ECSS-E-ST-20-06_0070087 | 1 | Created | When blocking diodes are used, their recovery time shall be less than 100 ns.
ECSS-E-ST-20-06C | ECSS - Superseded v0.9 | 7.2.3.2j | Requirement | ECSS-E-ST-20-06_0070088 | 1 | Created | The cells need not be illuminated, but available current and capacitance shall be simulated by power sources and external capacitors CSAT and CSA representing the satellite and solar array capacitances as shown in Figure 7-1. NOTE When occurring spontaneously in space, a primary discharge arises from the discharge of the various capacitances on the solar array. A typical order of magnitude of the total capacitance is 200 pF to 500 pF on a GEO spacecraft under 3 kV (around 1 µC or 1 mJ).
ECSS-E-ST-20-06C | ECSS - Superseded v0.9 | 7.2.3.2k | Requirement | ECSS-E-ST-20-06_0070089 | 1 | Created | Cells shall be polarized during the test when the discharge occurs.
ECSS-E-ST-20-06C | ECSS - Superseded v0.9 | 7.2.3.2l | Requirement | ECSS-E-ST-20-06_0070090 | 1 | Created | Before testing, it shall be verified that cells diodes are conductive. NOTE This can be done by passing a small current through the string. This current is usually taken to be about 10 mA (to avoid unrealistic heating).
ECSS-E-ST-20-06C | ECSS - Superseded v0.9 | 7.2.3.2m | Requirement | ECSS-E-ST-20-06_0070091 | 1 | Created | The capacitance of the missing cover glasses shall be included in the test.
ECSS-E-ST-20-06C | ECSS - Superseded v0.9 | 7.2.3.2n | Requirement | ECSS-E-ST-20-06_0070092 | 1 | Created | All the energy stored in the various capacitances and the power delivered by the SAS shall be available within 500 ns. NOTE At 104 m/s the plasma bubble reaches the opposite side of an intercell gap in less than 100 ns. A discharge (in the inverted voltage case) lasts some microseconds. The reason of the requirement is that the deadline for the establishment of the nominal current is much lower than the discharge duration, i.e. around 1 µs. The set-up presented in Figure 7-1 allows a rise time below 1 µs because the wire length (red circuit) can be easily less than 1 m.
ECSS-E-ST-20-06C | ECSS - Superseded v0.9 | 7.2.3.2o | Requirement | ECSS-E-ST-20-06_0070093 | 1 | Created | The inductance of the test circuit shall be controlled as follows: 1. If only a part of the nominal current is flowing through the cells: (a) The remaining SAS power from the current source is available during the duration of the primary discharge, (b) the SAS inductance, LSAS, and the wire length lead to an inductance equivalent to the string inductance. NOTE 1 Current below the nominal current can be used to polarize the cells when in the inverted voltage gradient conditions, to avoid heating the cells or when there are no blocking diodes and to simulate the whole section. NOTE 2 , where is the discharge duration, L the wire length and R the arc resistivity. If we choose 1 W for R to include all the potential cases, we obtain t = L. For a length of two metres, it takes 2 µs to obtain the nominal current. As it is in practice very difficult to reduce the length between samples in the vacuum chamber and the external power source, twisted power wires or coaxial cables can be used to reduce the inductance. This allows a longer distance between power supply and the solar array sample. Typical values of inductance are given in Table 7-2. 2. If the nominal string current is already flowing through the diodes cells, LSAS and the wire length need not be specified.
ECSS-E-ST-20-06C | ECSS - Superseded v0.9 | 7.2.3.3a | Requirement | ECSS-E-ST-20-06_0070094 | 1 | Created | Testing shall not be considered successful unless: 1. no sustained arc occurs, and 2. the insulation between cell strings is not degraded, and 3. the insulation between the solar cell network and the solar panel structure is not degraded. NOTE Further details of examples of test procedures for solar array simulators are described in Annex E.
ECSS-E-ST-20-06C | ECSS - Superseded v0.9 | 7.3a | Requirement | ECSS-E-ST-20-06_0070095 | 1 | Created | Requirements for solar arrays in 7.2 shall apply to all exposed parts of a power system, except that 1. the use of a blocking diode at each end of string (the solution generally applied on solar arrays) is not applicable, and 2. the power supply shall be adapted to reproduce the current that could be available to the discharge. NOTE This current can be very high (of the order of 1 Ampere).
ECSS-E-ST-20-06C | ECSS - Superseded v0.9 | 7.3b | Requirement | ECSS-E-ST-20-06_0070096 | 1 | Created | Testing requirements for solar arrays in 7.2.3 shall apply all exposed parts of a power system. NOTE The objective is to demonstrate that secondary arcing due to any kind of primary phenomenon cannot lead to damage.
ECSS-E-ST-20-06C | ECSS - Superseded v0.9 | 7.3c | Requirement | ECSS-E-ST-20-06_0070097 | 1 | Created | Requirements on high voltage systems in clause 8 shall apply all exposed parts of a power system.
ECSS-E-ST-20-06C | ECSS - Superseded v0.9 | 8.2a | Requirement | ECSS-E-ST-20-06_0070098 | 1 | Created | It shall be demonstrated that that no self-sustained discharge can occur in any on-board equipment. NOTE This is generally achieved by insulating high voltage parts.
ECSS-E-ST-20-06C | ECSS - Superseded v0.9 | 8.2b | Requirement | ECSS-E-ST-20-06_0070099 | 1 | Created | For low Earth orbits when using high voltage solar arrays (above 150 V), it shall be demonstrated that the expected power losses when the solar array is surrounded by a cold and dense plasma is equal or less to a percentage loss agreed with the customer. NOTE Losses are generally limited to a few percent or less.
ECSS-E-ST-20-06C | ECSS - Superseded v0.9 | 8.2c | Requirement | ECSS-E-ST-20-06_0070100 | 1 | Created | An analysis shall be performed to determine the potential effect of the grounding of the solar array with respect to the spacecraft on the floating potential of the spacecraft.
ECSS-E-ST-20-06C | ECSS - Superseded v0.9 | 8.3a | Requirement | ECSS-E-ST-20-06_0070101 | 1 | Created | Validation of power loss shall be performed by analysis of current passing through the plasma. NOTE An example is with a computational tool or by laboratory simulation.
ECSS-E-ST-20-06C | ECSS - Superseded v0.9 | 9.2.1a | Requirement | ECSS-E-ST-20-06_0070102 | 1 | Created | Internal charging and subsequent discharge effects shall be assessed early in the spacecraft design cycle (project Phase B).
ECSS-E-ST-20-06C | ECSS - Superseded v0.9 | 9.2.2a | Requirement | ECSS-E-ST-20-06_0070103 | 1 | Created | All metallic components shall be supplied with a grounding path. NOTE This requirement includes structural elements, spot shielding, transformer cores, metal packaging of components, unused tracks on PCBs etc. Also included are cables used for testing on the ground but unused in orbit and cables that become temporarily isolated through the operation of a relay, e.g. antenna feeds when in redundant mode.
ECSS-E-ST-20-06C | ECSS - Superseded v0.9 | 9.2.2b | Requirement | ECSS-E-ST-20-06_0070104 | 1 | Created | Conductive paths shall have a resistance to ground of less than 1012 W.
ECSS-E-ST-20-06C | ECSS - Superseded v0.9 | 9.2.2c | Recommendation | ECSS-E-ST-20-06_0070170 | 1 | Created | Cables running external to the main spacecraft body, should have the minimum thickness of dielectric insulation consistent with their primary function. NOTE This arises from the general rule that higher electric fields can arise in thicker dielectrics.
ECSS-E-ST-20-06C | ECSS - Superseded v0.9 | 9.2.3a | Requirement | ECSS-E-ST-20-06_0070106 | 1 | Created | Unless it is demonstrated that the material, in the situation in which it is used, is capable to sustain a higher bulk field without ESD, electric fields within dielectric materials shall be kept to below a maximum electric field, Emax= 107 V/m. NOTE 1 The objective is to minimize the occurrence of discharges due to internal dielectric charging. NOTE 2 The default value does not contain a safety margin. It is usual for a project specification to define an additional margin, depending on the mission and the approach to risk.
ECSS-E-ST-20-06C | ECSS - Superseded v0.9 | 9.2.3b | Requirement | ECSS-E-ST-20-06_0070107 | 1 | Created | The electric field within dielectric materials shall be computed by simulation, or measured by test. NOTE Particle transport simulation or ray-tracing can form part of the computer simulation.
ECSS-E-ST-20-06C | ECSS - Superseded v0.9 | 9.2.3c | Requirement | ECSS-E-ST-20-06_0070108 | 1 | Created | Voltages on internal surfaces shall be kept below the maximum voltage limits described in 6.2.1. NOTE The objective is to minimize the occurrence of internal surface discharges on surfaces not exposed to the ambient plasma but accessible by penetrating electrons.
ECSS-E-ST-20-06C | ECSS - Superseded v0.9 | 9.2.3d | Requirement | ECSS-E-ST-20-06_0070109 | 1 | Created | The voltages on internal surfaces shall be computed by simulation, or measured by test. NOTE Particle transport simulation or ray-tracing could form part of the computer simulation.
ECSS-E-ST-20-06C | ECSS - Superseded v0.9 | 9.2.3e | Requirement | ECSS-E-ST-20-06_0070110 | 1 | Created | For analysis and testing, a customer-agreed worst-case environment shall be used, in the form of either: 1. a worst-case model of radiation belt electron fluxes in conjunction with an orbit generator, or 2. a worst-case spectrum for the orbit in question NOTE 1 A worst case spectrum for internal charging is a time-average where the time period reflects the time-scale of internal charging (usually 1 day). NOTE 2 The FLUMIC electron environment model (see Annex D.3) has been created specifically for internal charging assessments for all terrestrial orbits. NOTE 3 Electron environment models which are averages of periods much longer than a day are used in assessments of other processes, e.g. dose analysis, but are inappropriate for internal charging analysis.
ECSS-E-ST-20-06C | ECSS - Superseded v0.9 | 9.2.3f | Requirement | ECSS-E-ST-20-06_0070111 | 1 | Created | For systems sensitive to absolute levels of internal electric fields and comprising insulators or isolated conductors, electric fields induced by internal charging shall be assessed in the design phase (project Phase C). NOTE Examples are MEMS and triaxial accelerometers.
ECSS-E-ST-20-06C | ECSS - Superseded v0.9 | 9.2.3g | Requirement | ECSS-E-ST-20-06_0070112 | 1 | Created | The electric fields in systems sensitive to absolute levels of internal electric fields shall stay within the levels agreed with the customer. NOTE 1 The acceptability of field levels depends on the application. NOTE 2 The electric field can be controlled through radiation shielding of sensitive areas, grounding or controlled discharge strategies.
ECSS-E-ST-20-06C | ECSS - Superseded v0.9 | 9.3a | Requirement | ECSS-E-ST-20-06_0070113 | 1 | Created | Inspection of the spacecraft (including structure and cable harnesses) shall be performed to verify that there are no ungrounded metal components.
ECSS-E-ST-20-06C | ECSS - Superseded v0.9 | 9.3b | Requirement | ECSS-E-ST-20-06_0070114 | 1 | Created | Resistance testing shall be carried out on grounded metal components to ensure that their grounding meet the requirements in 9.2.2.
ECSS-E-ST-20-06C | ECSS - Superseded v0.9 | 9.3c | Requirement | ECSS-E-ST-20-06_0070115 | 1 | Created | Testing of circuits shall be performed at equipment level by the application of voltage spikes on input, output and power lines. NOTE This determines whether filtering is adequate.
ECSS-E-ST-20-06C | ECSS - Superseded v0.9 | 9.3d | Requirement | ECSS-E-ST-20-06_0070116 | 1 | Created | Bulk conductivity measurements used in calculations of internal charging electric fields shall be obtained for the lowest temperature to be used and through a measurement technique agreed with the customer. NOTE 1 The objective is to use a technique appropriate to internal charging. Annex E.3 provides some examples of such measurement techniques. NOTE 2 This requirement implies that the use of bulk conductivity measurements in open literature and company specifications is inappropriate in calculations of internal charging electric fields. Such measurements are usually made at room temperature and before time-dependent polarization effects have died away. This usually gives an apparent conductivity that is far higher than the longer-term conductivity which is relevant for internal charging.
ECSS-E-ST-20-06C | ECSS - Superseded v0.9 | 9.3e | Permission | ECSS-E-ST-20-06_0070171 | 1 | Created | Computer simulation of electric fields or irradiation testing within a dielectric may be omitted if one of the following three criteria is satisfied: 1. The charging current is very low, i.e. the charging current density j deposited in the material, after radiation shielding, is lower than the maximum electric field, multiplied by a worst case conductivity σmin , i.e. j < Emax σmin.. 2. The part is very well shielded, i.e. the part is shielded such that currents under worst-case natural environments are too low to cause hazardous levels of charging, based on the current density described in 9.3e.1. 3. The material conductivity is very high, i.e. its bulk conductivity, at the lowest temperature at which it is intended to be used, is equivalent to or higher than the following ones for a radiation shielding of 0,2 g cm-3: · For GEO, 2.5 × 10-15 W-1 m-1 . · In any other case, 2,5 × 10-14 W-1 m-1 . NOTE 1 These conductivities prevent the creation of high electrical fields, and are calculated using j from the FLUMIC environment model given in Annex D.3.1 NOTE 2 If one of the above criteria is met, it is an indication that problems with high electric fields are very unlikely. These criteria are based on the formula linking electric field with current density j and conductivity σ, E = j/σ.. This formula arises from Ohm’s law.
ECSS-E-ST-20-06C | ECSS - Superseded v0.9 | 9.3f | Requirement | ECSS-E-ST-20-06_0070118 | 1 | Created | In satisfying 9.3e, the minimum value of dielectric conductivity σmin, shall be: 1. 10-16W-1 m-1 when mean daily temperatures are in excess of 25ºC, 2. 2 × 10-17W-1 m-1 for other temperatures, or 3. a value agreed with the customer. NOTE 1 When determining the value agreed with the customer, it is important to take into account the degradation of the material. NOTE 2 Hence the threshold value of charging current is 2 × 1010 A m-1 based on the default values of Emax and σmin (1 × 10-9 A m-2 for materials in excess of 25º C). NOTE 3 The current density of 2 × 10-10 A m-2 above, is not exceeded for a radiation shielding thickness of 5,1 mm aluminium for all terrestrial orbits and 2,6 mm for GEO according to the FLUMIC version 2 flux model and DICTAT shielding calculations (see Annexes D.2.1, D.3.1 and E.3.3). NOTE 4 A conductivity value of 2 × 10-17 W-1 m-1 lies below the normal range of bulk dielectric conductivity at room temperature. Although bulk conductivity can be even lower than this at lower temperatures, the addition of radiation-induced conductivity makes lower values unlikely.
ECSS-E-ST-20-06C | ECSS - Superseded v0.9 | 9.3g | Permission | ECSS-E-ST-20-06_0070172 | 1 | Created | Detailed assessment of the surface voltages on internal surfaces need not be performed if the following has been established. 1. The thickness of the dielectric is less than 0,1 mm. NOTE In this case meeting the electric field requirements also meets the internal surface voltage requirement. 2. The product of charging current density and thickness is very low, i.e. less than the product of Vmax and σmin (as described in 9.3f). NOTE For Vmax=1 kV and σmin=2 × 10-17W-1m-1, this product is 2 × 10 14 A m.
ECSS-E-ST-20-06C | ECSS - Superseded v0.9 | 9.3h | Requirement | ECSS-E-ST-20-06_0070120 | 1 | Created | For materials other than those covered by 9.3e and 9.3f, a validation process shall be carried out to establish that the maximum electric field and internal absolute surface voltage remain below Emax (107 V/m) and Vmax respectively, when irradiated with the worst-case environment, in the orbit and position on the spacecraft and at the lowest temperature, in which it is intended to be used. NOTE 1 This involves either · experimental validation using a worst-case spectrum in a laboratory chamber, or · computer simulation. NOTE 2 For simple structures a 1-d analytical charge deposition and conductivity code such as given in annex D.2 can be suitable. This calculation uses information on the environment and the density of the shield and dielectric and its electrical properties. For complicated structures, 3-d Monte Carlo simulations can be used to calculate current deposition. However, after this the field is calculated using the electrical properties of the structure.
ECSS-E-ST-20-06C | ECSS - Superseded v0.9 | 9.3i | Requirement | ECSS-E-ST-20-06_0070121 | 1 | Created | For systems sensitive to absolute levels of internal electric fields and comprising insulators or isolated conductors, an analysis of the susceptibility to internal charging shall be made. NOTE For devices like triaxial accelerometers, this is most likely to be achieved using particle transport codes. For MEMS devices, where the trapping of charge in dielectric layers is not easily calculated, this is most likely to be achieved by laboratory simulation. In all cases, it cannot be done without identification of suitable environment models. This can include energetic proton and ion models where these are significant sources of deposited charge.
ECSS-E-ST-20-06C | ECSS - Superseded v0.9 | 10.2.1a | Requirement | ECSS-E-ST-20-06_0070122 | 1 | Created | The insulation shall be thick enough to withstand the maximum voltage on the cable.
ECSS-E-ST-20-06C | ECSS - Superseded v0.9 | 10.2.1b | Requirement | ECSS-E-ST-20-06_0070123 | 1 | Created | Differential charging between spacecraft surfaces and differential charging between spacecraft during rendez-vous shall be included in the risk assessment of electrostatic discharges. NOTE Hazards arising on tethered spacecraft due to voltages generated by conductive tethers can include voltage across the tether insulation.
ECSS-E-ST-20-06C | ECSS - Superseded v0.9 | 10.2.2a | Requirement | ECSS-E-ST-20-06_0070124 | 1 | Created | The current collecting area shall large enough to carry the current for the particular application.
ECSS-E-ST-20-06C | ECSS - Superseded v0.9 | 10.2.2b | Requirement | ECSS-E-ST-20-06_0070125 | 1 | Created | Sputtering and surface contamination which can occur if current is collected through ion impacts shall be within a level agreed with the customer.
ECSS-E-ST-20-06C | ECSS - Superseded v0.9 | 10.2.3a | Requirement | ECSS-E-ST-20-06_0070126 | 1 | Created | The effects of high currents flowing through the tether and spacecraft structures shall be within a level agreed with the customer. NOTE 1 A solution is current limiting. NOTE 2 Ohmic heating and extraneous magnetic fields are effects of current flow.
ECSS-E-ST-20-06C | ECSS - Superseded v0.9 | 10.2.4a | Requirement | ECSS-E-ST-20-06_0070127 | 1 | Created | The insulation shall remain free of holes and cracks during the lifetime of the material. NOTE Even small holes in insulation can collect dangerous levels of current and can lead to currents flowing through undesired paths through the plasma or other parts of the spacecraft.
ECSS-E-ST-20-06C | ECSS - Superseded v0.9 | 10.2.5a | Requirement | ECSS-E-ST-20-06_0070128 | 1 | Created | The current shall not bypass the planned circuit due to conductive paths through the deployment mechanism. NOTE This is particularly a problem if the tether insulation is compromized.
ECSS-E-ST-20-06C | ECSS - Superseded v0.9 | 10.2.6a | Requirement | ECSS-E-ST-20-06_0070129 | 1 | Created | Hazards from oscillations associated with electrodynamic forces shall be analysed. NOTE Hazards from electro-dynamic tether oscillations can increase strain on the tether. It is particularly a problem if the tether is to be retrieved because the tether can jam the retrieval mechanism.
ECSS-E-ST-20-06C | ECSS - Superseded v0.9 | 10.2.7a | Requirement | ECSS-E-ST-20-06_0070130 | 1 | Created | Mechanical hazards to the spacecraft and the debris hazards to other spacecraft associated with a tether that breaks due to electrical burn-out or other cause shall be analysed.
ECSS-E-ST-20-06C | ECSS - Superseded v0.9 | 10.2.7b | Requirement | ECSS-E-ST-20-06_0070131 | 1 | Created | Effects of electrostatic sticking from static electricity or environmentally induced charging shall be analysed. NOTE Other requirements for the design of a tether system lie outside of the scope of this standard, e.g. · mechanical strength, · outgassing, · meteoroid/debris impact, · radiation degradation, · atomic Oxygen, · thermal expansion, and · twisting stresses
ECSS-E-ST-20-06C | ECSS - Superseded v0.9 | 10.3a | Requirement | ECSS-E-ST-20-06_0070132 | 1 | Created | A calculation of the maximum expected voltage between the two ends of the tether shall be made. NOTE 1 This maximum expected voltage depends on orbit altitude and inclination. NOTE 2 Nominal voltages for a conductive tether system can be ascertained by simulation of orbital velocity with an appropriate magnetic field model. It is important to note, however, that in addition to this nominal voltage, significant voltages can be generated in the tether by dynamic changes in the Earth’s magnetic field.
ECSS-E-ST-20-06C | ECSS - Superseded v0.9 | 10.3b | Requirement | ECSS-E-ST-20-06_0070133 | 1 | Created | A calculation of the current flowing through the tether shall be made. NOTE Current collection depends on the area of the collector and the voltage. Unless the collector is a simple shape e.g. spherical, it is likely that geometrical model of the current collection are used to calculate the total current collected. Generally, tethers are in low Earth orbit where space-charge limited current collection applies.
ECSS-E-ST-20-06C | ECSS - Superseded v0.9 | 10.3c | Requirement | ECSS-E-ST-20-06_0070134 | 1 | Created | Insulator continuity shall be verified by a cable spark test in which the cable is drawn through a high voltage electrode which brushes the outside of the cable to detect imperfections in the insulator.
ECSS-E-ST-20-06C | ECSS - Superseded v0.9 | 10.3d | Requirement | ECSS-E-ST-20-06_0070135 | 1 | Created | Circuit analysis shall be performed to verify that the current passing through the deployment mechanism is within the level agreed with the customer.
ECSS-E-ST-20-06C | ECSS - Superseded v0.9 | 11.2.1a | Requirement | ECSS-E-ST-20-06_0070136 | 1 | Created | The neutralizer current capacity shall be greater than the maximum beam current plus the natural charging currents in a worst case charging environment. NOTE 1 In general, charged particle currents from the environment are insufficient to neutralize the spacecraft and a neutralization system is provided with capacity to supply more current than the EP beam. NOTE 2 See ECSS-E-ST-10-04 for worst case environments for different orbits. NOTE 3 The objective of the requirement is to ensure that the beam current produced by the EP system is completely neutralized. Failure to ensure neutralization can lead to high absolute and differential spacecraft potentials, causing interference with other systems and possible spacecraft damage, severe loss of EP efficiency and contamination and erosion of spacecraft surfaces.
ECSS-E-ST-20-06C | ECSS - Superseded v0.9 | 11.2.1b | Requirement | ECSS-E-ST-20-06_0070137 | 1 | Created | If neutral plasma thrusters have an integral cathode (effectively an integral neutralizer) which neutralizes the beam and is used as part of the ionization process, the neutralizer requirements in 11.2.1a shall be applied to these cathodes. NOTE Hall effect thrusters are neutral plasma thrusters.
ECSS-E-ST-20-06C | ECSS - Superseded v0.9 | 11.2.1c | Requirement | ECSS-E-ST-20-06_0070138 | 1 | Created | Thrusters shall not be operated on-board spacecraft without their associated neutralizers.
ECSS-E-ST-20-06C | ECSS - Superseded v0.9 | 11.2.1d | Requirement | ECSS-E-ST-20-06_0070139 | 1 | Created | There shall be a ground path linking the neutralizer and the ion beam emitter so that there is a complete circuit including the flow of neutralizer electrons and thruster ions in space. NOTE Unless there is a direct ground path linking the thruster and the neutralizer directly, so that the neutralization current does not pass through other on-board systems, there can be EMC issues.
ECSS-E-ST-20-06C | ECSS - Superseded v0.9 | 11.2.1e | Permission | ECSS-E-ST-20-06_0070173 | 1 | Created | If in low thrust systems e.g. FEEPs, in LEO, if it is demonstrated by an analysis which includes the worst case natural currents, that neutralization can be achieved through natural ionospheric currents, a neutralizer may then be omitted. NOTE This case is expected to be highly unusual.
ECSS-E-ST-20-06C | ECSS - Superseded v0.9 | 11.2.1f | Requirement | ECSS-E-ST-20-06_0070141 | 1 | Created | Except in the case specified in 11.2.1g, those neutralizers on spacecraft without active EP thrusters whose role is to control natural charging levels, shall be attached directly to spacecraft ground.
ECSS-E-ST-20-06C | ECSS - Superseded v0.9 | 11.2.1g | Requirement | ECSS-E-ST-20-06_0070142 | 1 | Created | If the spacecraft is intended to be held at a bias voltage, the neutralizer shall be attached to ground via a power source.
ECSS-E-ST-20-06C | ECSS - Superseded v0.9 | 11.2.1h | Requirement | ECSS-E-ST-20-06_0070143 | 1 | Created | The current capacity of the neutralizers whose role is to control natural charging levels shall be higher than the largest natural charging current.
ECSS-E-ST-20-06C | ECSS - Superseded v0.9 | 11.2.1i | Requirement | ECSS-E-ST-20-06_0070144 | 1 | Created | Neutralizers emitting particles of one polarity shall have active current control and measurement of spacecraft potential. NOTE Measurements can also be useful for diagnosis of thruster operation.
ECSS-E-ST-20-06C | ECSS - Superseded v0.9 | 11.2.1j | Recommendation | ECSS-E-ST-20-06_0070174 | 1 | Created | Except in the case specified in 11.2.1k, neutralizers that emit charged particles of one polarity should not be used. NOTE 1 An example is electron guns. NOTE 2 The reason is that they can increase differential charging levels and can be rendered ineffective by potential barriers. NOTE 3 These emitters use active control of the emitter current in the light of real-time potential measurements to maintain a fixed potential.
ECSS-E-ST-20-06C | ECSS - Superseded v0.9 | 11.2.1k | Permission | ECSS-E-ST-20-06_0070175 | 1 | Created | Provision 11.2.1j need not be satisfied in the following cases: 1. If it can be shown that differential surface charging remains below 100 V. NOTE An example is when the surface is completely conductive or when the ambient plasma is very cold. 2. If scientific measurements can be contaminated in the environment induced by other types of neutralizers. NOTE Examples are ambient plasma measurements.
ECSS-E-ST-20-06C | ECSS - Superseded v0.9 | 11.2.2a | Requirement | ECSS-E-ST-20-06_0070147 | 1 | Created | Beam neutralization shall be achieved by design. NOTE The level of space-charge potential in the beam and the volume of space it occupies depends on the efficiency with which neutralizer electrons penetrate and neutralize the beam itself. Failure to neutralize the beam close to the spacecraft may result in increased contamination from charge exchange ions produced in the beam and increased beam divergence leading to some loss of thrust.
ECSS-E-ST-20-06C | ECSS - Superseded v0.9 | 11.2.2b | Requirement | ECSS-E-ST-20-06_0070148 | 1 | Created | The efficiency of the neutralization shall be assessed through plasma simulation or testing.
ECSS-E-ST-20-06C | ECSS - Superseded v0.9 | 11.2.2c | Requirement | ECSS-E-ST-20-06_0070149 | 1 | Created | The electrostatic perturbation resulting from the assessment specified in 11.2.2b shall be within a level agreed with the customer.
ECSS-E-ST-20-06C | ECSS - Superseded v0.9 | 11.2.3a | Requirement | ECSS-E-ST-20-06_0070150 | 1 | Created | Contamination due to neutral and charged particles shall be below a level defined by the customer. NOTE Acceptable levels of contamination vary and are established on a case by case basis. Optical surfaces and thermal control surfaces can have lower acceptable levels than other surfaces.
ECSS-E-ST-20-06C | ECSS - Superseded v0.9 | 11.2.3b | Requirement | ECSS-E-ST-20-06_0070151 | 1 | Created | The level of contamination due to the contaminants shall be assessed through simulation or testing. NOTE 1 A fraction of the neutral atoms that exit EP systems return to the spacecraft after ionization. These atoms include propellant and material eroded from the thruster itself (e.g. atoms from electrostatic grids). NOTE 2 Propellant for thrusters and neutralizers and the materials used to construct the thrusters are selected with their effects as contaminants in mind. The use of noble gasses as propellant and neutralizer medium is a typical practice partly for this reason. An issue to be considered is the type of atoms emitted from the EP system and their spatial distribution.
ECSS-E-ST-20-06C | ECSS - Superseded v0.9 | 11.2.4a | Requirement | ECSS-E-ST-20-06_0070152 | 1 | Created | Sputtering by impact of charge exchange ions on surfaces shall be verified to be below a level agreed by the customer.
ECSS-E-ST-20-06C | ECSS - Superseded v0.9 | 11.2.5a | Requirement | ECSS-E-ST-20-06_0070153 | 1 | Created | It shall be verified that the level of plasma density is not high enough to produce discharges through the gas. NOTE EP systems can emit substantial quantities of neutral gas. Examples are gas emitted by electro-thermal thrusters and gas emitted by gridded ion engines and electrodynamic thrusters at start-up before the internal discharges are initiated. These neutral gas emissions, after photo-ionization, can dramatically increase the plasma density around the spacecraft. This can result in the triggering of discharges on charged surfaces or between surfaces actively kept at different potentials.
ECSS-E-ST-20-06C | ECSS - Superseded v0.9 | 11.3.1a | Requirement | ECSS-E-ST-20-06_0070154 | 1 | Created | If ground testing is used for ESD validation of electrical propulsion systems, the effects of vacuum chamber limitations used in the test shall be established through modelling. NOTE 1 For example, by computer simulation. NOTE 2 Detailed requirements for ground testing, e.g. size of chamber, and accuracy of diagnostics depend on the thrusters under test. Thrust range, plasma density and ion energy varies strongly from one thruster to another.
ECSS-E-ST-20-06C | ECSS - Superseded v0.9 | 11.3.2a | Requirement | ECSS-E-ST-20-06_0070155 | 1 | Created | Computer models shall include the geometry of the spacecraft and its operative environment including thruster, power supply, grounding scheme and surfaces surrounding the thrusters and its plume.
ECSS-E-ST-20-06C | ECSS - Superseded v0.9 | 11.3.2b | Requirement | ECSS-E-ST-20-06_0070156 | 1 | Created | Modelling of the thruster plume shall include a description of the plasma velocity distribution, the electric fields around the spacecraft and the boundary conditions on the spacecraft surface.
ECSS-E-ST-20-06C | ECSS - Superseded v0.9 | 11.3.2c | Requirement | ECSS-E-ST-20-06_0070157 | 1 | Created | Computer models shall be validated with data coming from ground tests or with flight tests.
ECSS-E-ST-20-06C | ECSS - Superseded v0.9 | 11.3.3a | Recommendation | ECSS-E-ST-20-06_0070176 | 1 | Created | The spacecraft potential and the plasma environment in any mission using electric propulsion should be monitored. NOTE Measurement of performance of EP systems is an important means of giving confidence in a design and in ground testing and computer simulations. The reason for the requirement is because the full range of plasma interaction processes in space cannot be simulated in a vacuum chamber or by computer code.
ECSS-E-ST-20-06C | ECSS - Superseded v0.9 | 11.3.4a | Requirement | ECSS-E-ST-20-06_0070159 | 1 | Created | Except as specified in 11.3.4b, computer simulation shall be used to analyse ion trajectories and determine their sputter effects during normal operation.
ECSS-E-ST-20-06C | ECSS - Superseded v0.9 | 11.3.4b | Permission | ECSS-E-ST-20-06_0070177 | 1 | Created | Transient trajectories during switch-on or switch-off may be excluded from the analysis specified in 11.3.4a
ECSS-E-ST-20-06C | ECSS - Superseded v0.9 | 11.3.5a | Requirement | ECSS-E-ST-20-06_0070161 | 1 | Created | An assessment shall be made of the plasma density around the spacecraft arising from neutral gas emissions from the EP system. NOTE It is unlikely that the level of plasma density around a spacecraft due to neutral gas emission from EP systems can be adequately assessed using a laboratory simulation.
ECSS-E-ST-20-06C | ECSS - Superseded v0.9 | 11.3.5b | Permission | ECSS-E-ST-20-06_0070178 | 1 | Created | The assessment specified in 11.3.5a may be made by in-flight observations. NOTE 1 For example, by using Langmuir probes. NOTE 2 Otherwise, calculation or computer simulation can be used to make this assessment. This analysis is expected to take into consideration the flow rate of the gas, its temperature and its rate of ionization.
ECSS-E-ST-20-06C | ECSS - Superseded v0.9 | A.2.1a | Requirement | ECSS-E-ST-20-06_0070163 | 1 | Created | The electrical hazard mitigation plan shall include the following elements: 1. Assessment of the environmental characteristics of the mission, including: (a) consideration of the spacecraft orbit, and (b) whether this is LEO, MEO, GEO or extra-magnetospheric. NOTE ECSS-E-ST-10-04 gives nominal and worst-case environment for various mission types. 2. Assessment of the electrical characteristics of the spacecraft, including: (a) consideration of whether electric propulsion is used, (b) whether the mission includes scientific field or plasma measurement instruments, and (c) whether there are high voltage systems or systems with particular vulnerability. 3. Specification of relevant design requirements. NOTE For tailoring guidelines on this, refer to Annex B. 4. Analysis, simulation or testing of exceptions. NOTE This requirement is to ensure an individual assessment of the components that falls outside the requirements of this Standard. 5. Testing of design implementation.
ECSS-E-ST-60-20C Rev. 1 | ECSS - Superseded v0.9 | 4.1.2.1a | Requirement | ECSS-E-ST-60-20_0920001 | 1 | Created | The acquisition command shall be supplied as minimum set of inputs.
ECSS-E-ST-60-20C Rev. 1 | ECSS - Superseded v0.9 | 4.1.2.2a | Requirement | ECSS-E-ST-60-20_0920002 | 1 | Created | A sensor with cartography capability shall have the following minimum outputs: 1. star position, 2. measurement date.
ECSS-E-ST-60-20C Rev. 1 | ECSS - Superseded v0.9 | 4.1.2.2b | Requirement | ECSS-E-ST-60-20_0920003 | 1 | Created | When the Star Image is measured in a Detector-fixed frame which is not the same as the Boresight Reference Frame (BRF), the output shall be converted into the Boresight Reference Frame (BRF). NOTE The output parameterization is the Star Image position in the Boresight Reference Frame (BRF), given by the two measures of the angular rotations which define the transformation from the BRF to the star Stellar Reference Frame (SRF).
ECSS-E-ST-60-20C Rev. 1 | ECSS - Superseded v0.9 | 4.1.2.2c | Requirement | ECSS-E-ST-60-20_0920004 | 1 | Created | The date of measurement shall be expressed as a (scalar) number indicating the delay relative to a known external time reference agreed with the customer.
ECSS-E-ST-60-20C Rev. 1 | ECSS - Superseded v0.9 | 4.1.3.1a | Requirement | ECSS-E-ST-60-20_0920005 | 1 | Created | The minimum set of inputs to be supplied in order to initialize the Star Tracking shall be: 1. the initial star position; 2. the angular rate; 3. validity date.
ECSS-E-ST-60-20C Rev. 1 | ECSS - Superseded v0.9 | 4.1.3.1b | Requirement | ECSS-E-ST-60-20_0920006 | 1 | Created | For aided tracking, data specified in 4.1.3.1a shall be supplied regularly by the spacecraft, at an update rate and accuracy agreed by the customer.
ECSS-E-ST-60-20C Rev. 1 | ECSS - Superseded v0.9 | 4.1.3.1c | Requirement | ECSS-E-ST-60-20_0920007 | 1 | Created | The unit of all inputs shall be indicated.
ECSS-E-ST-60-20C Rev. 1 | ECSS - Superseded v0.9 | 4.1.3.2a | Requirement | ECSS-E-ST-60-20_0920008 | 1 | Created | A sensor with the star tracking capability shall have the following minimum outputs: 1. the position of each Star Image with respect to a sensor-defined reference frame; 2. focal length if star position on the detector chip is output in units of length; 3. the measurement date. NOTE 1 The initial selection of the star images to be tracked by the sensor is not included within this capability and sometimes cannot be done without assistance external to the sensor. NOTE 2 The output parameterization is the Star Image position in the Boresight Reference Frame (BRF), given by the two measures of the angular rotations which define the transformation from the BRF to the star Stellar Reference Frame (SRF). NOTE 3 This capability does not imply to autonomously identify the star images as images to be tracked or explicitly identified by the unit. However, it does include the ability to maintain the identification of each star image and to correctly update the co-ordinates of each image as it moves across the detector due to the angular rate of the sensor.
ECSS-E-ST-60-20C Rev. 1 | ECSS - Superseded v0.9 | 4.1.4.1a | Requirement | ECSS-E-ST-60-20_0920009 | 1 | Created | The minimum set of inputs to be supplied in order to initialize the Autonomous Star Tracking shall be: 1. the angular rate; 2. the validity date.
ECSS-E-ST-60-20C Rev. 1 | ECSS - Superseded v0.9 | 4.1.4.1b | Requirement | ECSS-E-ST-60-20_0920010 | 1 | Created | For aided tracking, data specified in 4.1.4.1a shall be supplied regularly by the spacecraft, at an update rate and accuracy agreed by the customer.
ECSS-E-ST-60-20C Rev. 1 | ECSS - Superseded v0.9 | 4.1.4.1c | Requirement | ECSS-E-ST-60-20_0920011 | 1 | Created | The unit of all inputs shall be indicated.
ECSS-E-ST-60-20C Rev. 1 | ECSS - Superseded v0.9 | 4.1.4.2a | Requirement | ECSS-E-ST-60-20_0920012 | 1 | Created | A sensor with the autonomous star tracking capability shall have the minimum outputs: 1. the position of each star image with respect to a sensor-defined reference frame; 2. the Measurement date. NOTE This capability does not imply the stars to be explicitly identified by the unit. However, it does include the ability to maintain the identification of each star image once selected, to correctly update the co-ordinates of each image as it moves across the detector, and autonomously manage the set of star images being tracked.
ECSS-E-ST-60-20C Rev. 1 | ECSS - Superseded v0.9 | 4.1.5.1a | Requirement | ECSS-E-ST-60-20_0920013 | 1 | Created | The acquisition command shall be supplied as a minimum set of inputs. NOTE When a priori initial attitude information for example an initial quaternion or a restriction within the celestial sphere, is supplied by the ground the capability is referred as Assisted Attitude determination
ECSS-E-ST-60-20C Rev. 1 | ECSS - Superseded v0.9 | 4.1.5.2a | Requirement | ECSS-E-ST-60-20_0920014 | 1 | Created | A sensor with autonomous attitude determination shall have the minimum outputs: 1. the relative orientation of the defined sensor reference frame with respect to the defined inertial reference frame; NOTE The relative orientation is usually expressed in the form of a normalized attitude quaternion 2. the Measurement date; 3. a validity index or flag estimating the validity of the determined attitude.
ECSS-E-ST-60-20C Rev. 1 | ECSS - Superseded v0.9 | 4.1.6.1a | Requirement | ECSS-E-ST-60-20_0920015 | 1 | Created | The minimum set of inputs to be supplied in order to initialize the Autonomous Attitude Tracking shall be: 1. the attitude quaternion; 2. the 3-dimension angular rate vector giving the angular rate of the sensor BRF with respect to the IRF; NOTE This vector is expressed in the sensor BRF. 3. the validity date for both supplied attitude and angular rate.
ECSS-E-ST-60-20C Rev. 1 | ECSS - Superseded v0.9 | 4.1.6.1b | Requirement | ECSS-E-ST-60-20_0920016 | 1 | Created | For aided tracking, data specified in 4.1.6.1a shall be supplied regularly by the spacecraft, at an update rate and accuracy agreed by the customer.
ECSS-E-ST-60-20C Rev. 1 | ECSS - Superseded v0.9 | 4.1.6.1c | Requirement | ECSS-E-ST-60-20_0920017 | 1 | Created | Except for attitude quaternion, the unit of all inputs shall be indicated.
ECSS-E-ST-60-20C Rev. 1 | ECSS - Superseded v0.9 | 4.1.6.1d | Requirement | ECSS-E-ST-60-20_0920018 | 1 | Created | The supplier shall document whether the star sensor initialization uses either: • Internal initialization, or NOTE The information to initialize the sensor is provided by the attitude determination function of the star sensor. • Direct initialization. NOTE The information to initialize the sensor is supplied by an external source e.g. AOCS.
ECSS-E-ST-60-20C Rev. 1 | ECSS - Superseded v0.9 | 4.1.6.2a | Requirement | ECSS-E-ST-60-20_0920019 | 1 | Created | A sensor with autonomous attitude tracking capability shall have the following minimum outputs: 1. the orientation of the sensor defined reference frame with respect to the inertially defined reference frame (nominally in the form of an attitude quaternion); 2. the Measurement date; 3. a validity index or flag, estimating the validity of the determined attitude; 4. measurement of Star Magnitude for each tracked Star Image.
ECSS-E-ST-60-20C Rev. 1 | ECSS - Superseded v0.9 | 4.1.7a | Requirement | ECSS-E-ST-60-20_0920020 | 1 | Created | A sensor with angular rate measurement capability shall have the following minimum outputs: 1. the instantaneous angular rates around the Boresight Reference Frame (BRF) axes relative to inertial space; 2. the Measurement date.
ECSS-E-ST-60-20C Rev. 1 | ECSS - Superseded v0.9 | 4.1.7b | Requirement | ECSS-E-ST-60-20_0920021 | 1 | Created | The date of measurement shall be expressed as a (scalar) number indicating the delay) relative to a known external time reference agreed with the customer. NOTE The intended use of this capability is either when the attitude cannot be determined or to provide an angular rate.
ECSS-E-ST-60-20C Rev. 1 | ECSS - Superseded v0.9 | 4.1.8.1a | Requirement | ECSS-E-ST-60-20_0920022 | 1 | Created | A sensor with the (partial) image download capability shall have the following minimum outputs: 1. the signal value for each relevant detector element; 2. the Measurement date.
ECSS-E-ST-60-20C Rev. 1 | ECSS - Superseded v0.9 | 4.1.8.1b | Requirement | ECSS-E-ST-60-20_0920023 | 1 | Created | Any use of image compression (e.g. for transmission) shall be documented. NOTE The definition of the capability is intended to exclude ‘lossy’ image compression, though such compression can be a useful option under certain circumstances.
ECSS-E-ST-60-20C Rev. 1 | ECSS - Superseded v0.9 | 4.1.8.2a | Requirement | ECSS-E-ST-60-20_0920024 | 1 | Created | The supplier shall specify the number of bits per pixel used to encode the detector image.
ECSS-E-ST-60-20C Rev. 1 | ECSS - Superseded v0.9 | 4.1.8.2b | Requirement | ECSS-E-ST-60-20_0920025 | 1 | Created | The image output time shall be verified by test using the hardware agreed between the customer and supplier. NOTE 1 The hardware used to perform the test is the hardware used to download the image from the star sensor. NOTE 2 For example: • “The Star Sensor shall be capable of performing a full Image Download of the entire Field of View at 12-bit resolution. The image output time shall be less than 10 seconds.” • “The Star Sensor shall be capable of performing a partial Image Download at 12-bit resolution of a n×n section of the Field of View. The image output time shall be less than 10 seconds.”
ECSS-E-ST-60-20C Rev. 1 | ECSS - Superseded v0.9 | 4.1.9a | Requirement | ECSS-E-ST-60-20_0920026 | 1 | Created | A sensor with the sun survivability capability shall withstand direct sun illumination along the bore sight axis, for at least a given period of time agreed with the customer, without subsequent permanent damage.
ECSS-E-ST-60-20C Rev. 1 | ECSS - Superseded v0.9 | 4.1.9b | Requirement | ECSS-E-ST-60-20_0920027 | 1 | Created | A sensor with the sun survivability capability shall recover its full quoted performances after the sun aspect angle has become greater than the sun exclusion angle.
ECSS-E-ST-60-20C Rev. 1 | ECSS - Superseded v0.9 | 4.2.2a | Requirement | ECSS-E-ST-60-20_0920028 | 1 | Created | A star camera shall include cartography as a minimum capability.
ECSS-E-ST-60-20C Rev. 1 | ECSS - Superseded v0.9 | 4.2.3a | Requirement | ECSS-E-ST-60-20_0920029 | 1 | Created | A star tracker shall include the following minimum capabilities: 1. cartography; 2. star tracking. NOTE If the autonomous star tracking capability is present, the cartography capability is internal to the unit when initializing the tracked stars and hence transparent to the ground.
ECSS-E-ST-60-20C Rev. 1 | ECSS - Superseded v0.9 | 4.2.4a | Requirement | ECSS-E-ST-60-20_0920030 | 1 | Created | An autonomous star tracker shall include the following minimum capabilities: 1. autonomous attitude determination (‘lost in space’ solution); 2. autonomous attitude tracking (with internal initialization).
ECSS-E-ST-60-20C Rev. 1 | ECSS - Superseded v0.9 | 4.2.4b | Requirement | ECSS-E-ST-60-20_0920031 | 1 | Created | The supplier shall document whether the autonomous attitude determination capability is repetitively used to achieve the autonomous attitude tracking.
ECSS-E-ST-60-20C Rev. 1 | ECSS - Superseded v0.9 | 4.3.2a | Requirement | ECSS-E-ST-60-20_0920032 | 1 | Created | Any use of an IRF shall be accompanied by the definition of the IRF frame.
ECSS-E-ST-60-20C Rev. 1 | ECSS - Superseded v0.9 | 4.3.2b | Requirement | ECSS-E-ST-60-20_0920033 | 1 | Created | Any use of an attitude quaternion shall be accompanied by the definition of the attitude quaternion.
ECSS-E-ST-60-20C Rev. 1 | ECSS - Superseded v0.9 | 4.4a | Requirement | ECSS-E-ST-60-20_0920034 | 1 | Created | The supplier shall state the process used to populate the on-board star catalogue and to validate it.
ECSS-E-ST-60-20C Rev. 1 | ECSS - Superseded v0.9 | 4.4b | Requirement | ECSS-E-ST-60-20_0920035 | 1 | Created | The process stated in 4.4a shall be detailed to a level agreed between the customer and the supplier.
ECSS-E-ST-60-20C Rev. 1 | ECSS - Superseded v0.9 | 4.4c | Requirement | ECSS-E-ST-60-20_0920036 | 1 | Created | The supplier and customer shall agree on the epoch at which the on-board star catalogue is valid. NOTE In this context, ‘valid’ means that the accuracy of the on-board catalogue is best (e.g. the effect of proper motion and parallax is minimized).
ECSS-E-ST-60-20C Rev. 1 | ECSS - Superseded v0.9 | 4.4d | Requirement | ECSS-E-ST-60-20_0920037 | 1 | Created | The supplier shall state the epoch range over which performances are met with the on-board star catalogue.
ECSS-E-ST-60-20C Rev. 1 | ECSS - Superseded v0.9 | 4.4e | Requirement | ECSS-E-ST-60-20_0920038 | 1 | Created | The supplier shall deliver the on-board star catalogue, including the spectral responses of the optical chain and detector.
ECSS-E-ST-60-20C Rev. 1 | ECSS - Superseded v0.9 | 4.4f | Requirement | ECSS-E-ST-60-20_0920039 | 1 | Created | If the star sensor has the capability of autonomous attitude determination, the supplier shall deliver the on-board star pattern catalogue.
ECSS-E-ST-60-20C Rev. 1 | ECSS - Superseded v0.9 | 4.4g | Requirement | ECSS-E-ST-60-20_0920040 | 1 | Created | The maintenance process of the on-board star catalogue shall be agreed between the customer and the supplier. NOTE 1 The maintenance process includes the correction of parallax and the correction of the star proper motions in the on-board star catalogue. NOTE 2 The maintenance process includes the correction of the on-board catalogue errors identified in flight (e.g. magnitude, coordinates).
ECSS-E-ST-60-20C Rev. 1 | ECSS - Superseded v0.9 | 4.4h | Requirement | ECSS-E-ST-60-20_0920041 | 1 | Created | The supplier shall state any operational limitations in the unit performance caused by the on-board catalogue (e.g. autonomous attitude determination not possible for some regions in the sky). These limitations shall be agreed upon between the supplier and the customer.
ECSS-E-ST-60-20C Rev. 1 | ECSS - Superseded v0.9 | 5.1.2a | Requirement | ECSS-E-ST-60-20_0920042 | 1 | Created | The performances shall be assessed by using the worst-case sensor of the statistical ensemble.
ECSS-E-ST-60-20C Rev. 1 | ECSS - Superseded v0.9 | 5.1.2b | Requirement | ECSS-E-ST-60-20_0920043 | 1 | Created | The statistical ensemble shall be characterized and agreed with the customer.
ECSS-E-ST-60-20C Rev. 1 | ECSS - Superseded v0.9 | 5.1.2c | Requirement | ECSS-E-ST-60-20_0920044 | 1 | Created | The performances shall be assessed by using the sensor EOL conditions agreed with the customer. NOTE The EOL conditions include e.g. aging effects, radiation dose.
ECSS-E-ST-60-20C Rev. 1 | ECSS - Superseded v0.9 | 5.2.2a | Requirement | ECSS-E-ST-60-20_0920045 | 1 | Created | Software models of single star measurement error shall be validated for single star performance (at zero body rates) against on-ground tests using artificial stellar sources. NOTE Denoting the confidence level to be verified as PC, and assuming that the performance confidence level result to be obtained is to an accuracy DP with 95 % estimation confidence level, the number of Monte-Carlo runs to be performed is greater than .
ECSS-E-ST-60-20C Rev. 1 | ECSS - Superseded v0.9 | 5.2.3a | Requirement | ECSS-E-ST-60-20_0920046 | 1 | Created | Software models of attitude quaternion error shall be validated against on-ground tests using artificial stellar sources or with on ground tests agreed by the customer. NOTE 1 Denoting the confidence level to be verified as P, and assuming that the confidence result to be obtained is to an accuracy P with 95 % confidence, the number of Monte-Carlo runs to be performed is greater than NOTE 2 Refer to Annex E.1 for further details.
ECSS-E-ST-60-20C Rev. 1 | ECSS - Superseded v0.9 | 5.3a | Requirement | ECSS-E-ST-60-20_0920047 | 1 | Created | The following confidence level shall be agreed with the customer (see 5.5): 1. for the thermo elastic error; 2. for the FOV spatial error; 3. for the pixel spatial error; 4. for the temporal noise; 5. for the measurement date error; 6. Refer to Annex E for further details. NOTE 1 A performance confidence level of 95 % is equivalent to a 2 sigma confidence level for a Gaussian distribution. NOTE 2 A performance confidence level of 99,7 % used is equivalent to a 3 sigma confidence level for a Gaussian distribution.
ECSS-E-ST-60-20C Rev. 1 | ECSS - Superseded v0.9 | 5.4a | Requirement | ECSS-E-ST-60-20_0920048 | 1 | Created | The performance conditions of the ‘statistical ensemble’ shall be used to encompass the following conditions for EOL: 1. worst-case baseplate temperature within specified range; 2. worst-case radiation flux within specified range; 3. worst-case stray light from solar, lunar, Earth, planetary or other sources. NOTE 1 In addition values for BOL can be given NOTE 2 Worst-case stray light conditions are with the Sun, Earth and (where appropriate) Moon simultaneously at their exclusion angles together with worst-case conditions for any other light sources.
ECSS-E-ST-60-20C Rev. 1 | ECSS - Superseded v0.9 | 5.4b | Requirement | ECSS-E-ST-60-20_0920049 | 1 | Created | The maximum magnitude of body rate shall be used. NOTE The maximum body rate is the worst case condition for most missions. For specific cases, the worst case can be adapted, e.g. to include jitter.
ECSS-E-ST-60-20C Rev. 1 | ECSS - Superseded v0.9 | 5.4c | Requirement | ECSS-E-ST-60-20_0920050 | 1 | Created | The supplier shall identify the worst case projection in BRF of the value defined in 5.4d. NOTE Different angular rates can be specified with associated required performance.
ECSS-E-ST-60-20C Rev. 1 | ECSS - Superseded v0.9 | 5.4d | Requirement | ECSS-E-ST-60-20_0920051 | 1 | Created | The maximum magnitude of angular acceleration shall be used. NOTE The maximum angular acceleration is the worst case condition for most missions. For specific cases, the worst case can be adapted, e.g. to include jitter.
ECSS-E-ST-60-20C Rev. 1 | ECSS - Superseded v0.9 | 5.4e | Requirement | ECSS-E-ST-60-20_0920052 | 1 | Created | The supplier shall identify the worst case projection in BRF of the value de-fined in bullet d. NOTE Different angular accelerations can be specified with associated required performance.
ECSS-E-ST-60-20C Rev. 1 | ECSS - Superseded v0.9 | 5.4f | Requirement | ECSS-E-ST-60-20_0920053 | 1 | Created | For multiple head configuration the worst case conditions of angular rate and stray light of each optical head shall be discussed and agreed between supplier and customer.
ECSS-E-ST-60-20C Rev. 1 | ECSS - Superseded v0.9 | 5.4g | Requirement | ECSS-E-ST-60-20_0920054 | 1 | Created | Single star position measurement performance within the verification simulations shall be: 1. validated against on-ground test data for fixed pointing conditions, and 2. able to predict metric performance under these conditions with an accuracy of 10 %.
ECSS-E-ST-60-20C Rev. 1 | ECSS - Superseded v0.9 | 5.4h | Requirement | ECSS-E-ST-60-20_0920055 | 1 | Created | If test data is available for the individual error sources, the simulation shall be validated against this data with an accuracy of 10%.
ECSS-E-ST-60-20C Rev. 1 | ECSS - Superseded v0.9 | 5.4i | Requirement | ECSS-E-ST-60-20_0920056 | 1 | Created | Detector error sources in the simulation shall also be validated using direct data injection into the electronics and analysis of the test outputs.
ECSS-E-ST-60-20C Rev. 1 | ECSS - Superseded v0.9 | 5.4j | Requirement | ECSS-E-ST-60-20_0920057 | 1 | Created | The simulation allows the verification to cover the full range of conditions, including stray light, finite rates/accelerations, full range of instrument magnitudes, and the worst-case radiation exposure.
ECSS-E-ST-60-20C Rev. 1 | ECSS - Superseded v0.9 | 5.4k | Requirement | ECSS-E-ST-60-20_0920058 | 1 | Created | EOL simulations used to predict EOL performance shall be verified by test cases verifiable against measurable BOL data.
ECSS-E-ST-60-20C Rev. 1 | ECSS - Superseded v0.9 | 5.4l | Requirement | ECSS-E-ST-60-20_0920059 | 1 | Created | The impact of individual star errors on the overall rate accuracy shall be provided via simulation.
ECSS-E-ST-60-20C Rev. 1 | ECSS - Superseded v0.9 | 5.4m | Requirement | ECSS-E-ST-60-20_0920060 | 1 | Created | No aided tracking shall be considered.
ECSS-E-ST-60-20C Rev. 1 | ECSS - Superseded v0.9 | 5.5.2.1a | Requirement | ECSS-E-ST-60-20_0920061 | 1 | Created | The confidence level specified in clause 5.3 shall be used.
ECSS-E-ST-60-20C Rev. 1 | ECSS - Superseded v0.9 | 5.5.2.1b | Requirement | ECSS-E-ST-60-20_0920062 | 1 | Created | The ‘Ensemble’ interpretation shall be used as follows: NOTE The Ensemble interpretation is as follows: · A statistical collection of sensors is arbitrarily chosen. · A given set of observations is arbitrarily chosen. · The specification for this type of variability is ‘less than the level S in confidence level n% of a statistical ensemble of sensors/observations for the worst-case time’.
ECSS-E-ST-60-20C Rev. 1 | ECSS - Superseded v0.9 | 5.5.2.1c | Requirement | ECSS-E-ST-60-20_0920063 | 1 | Created | The bias performance shall be specified for a defined ambient temperature. NOTE The initial alignment is an instantaneous measurement error at the time of calibration. For the purposes of error budgeting it can be considered to be an invariant error.
ECSS-E-ST-60-20C Rev. 1 | ECSS - Superseded v0.9 | 5.5.2.2a | Requirement | ECSS-E-ST-60-20_0920064 | 1 | Created | The following types of error source shall be included: 1. On-ground calibration error between the sensor Alignment Reference Frame (ARF) and the sensor Boresight Reference Frame (BRF). NOTE This arises typically from accuracy limitations within the measurement apparatus used to perform the calibration. 2. Launch induced misalignments of BRF with respect to MRF. 3. Spatial error in case of inertial pointing. NOTE Refer to the Annex G for the contributing error sources description.
ECSS-E-ST-60-20C Rev. 1 | ECSS - Superseded v0.9 | 5.5.2.3a | Requirement | ECSS-E-ST-60-20_0920065 | 1 | Created | The calibration shall be performed via ground-based test using an optical bench set-up to determine the sensor Alignment Reference Frame (ARF) - sensor Boresight Reference Frame (BRF) alignment.
ECSS-E-ST-60-20C Rev. 1 | ECSS - Superseded v0.9 | 5.5.2.3b | Requirement | ECSS-E-ST-60-20_0920066 | 1 | Created | The bias error shall be validated by analysis, test or simulation, taking into account calibration test bench accuracy. NOTE 1 Initial alignment verification cannot be done without verification of the measurement accuracy of the set-up used for calibration. NOTE 2 E.g. “The Star Sensor initial alignment shall have an initial alignment error (X-, Y-axes rotation) of less than 10 arcsec at a quoted ambient temperature (the temperature during alignment).”
ECSS-E-ST-60-20C Rev. 1 | ECSS - Superseded v0.9 | 5.5.3.1a | Requirement | ECSS-E-ST-60-20_0920067 | 1 | Created | The confidence level specified in clause 5.3 shall be used.
ECSS-E-ST-60-20C Rev. 1 | ECSS - Superseded v0.9 | 5.5.3.1b | Requirement | ECSS-E-ST-60-20_0920068 | 1 | Created | The ‘Ensemble’ interpretation shall be used (see NOTE in 5.5.2.1b). NOTE The ‘Ensemble’ interpretation is selected here as the time variation of these errors is slow – they are to all intents and purposes biases for practical measurement scenarios.
ECSS-E-ST-60-20C Rev. 1 | ECSS - Superseded v0.9 | 5.5.3.2a | Requirement | ECSS-E-ST-60-20_0920069 | 1 | Created | Error sources that gradually change the alignment of the sensor Mechanical Reference Frame (MRF) and the sensor Boresight Reference Frame (BRF) from the start of the in-flight mission shall be included. NOTE E.g. “The thermal sensitivity to temperature of line of sight stability shall be less than 1 arcsec/Kelvin.”
ECSS-E-ST-60-20C Rev. 1 | ECSS - Superseded v0.9 | 5.5.3.3a | Requirement | ECSS-E-ST-60-20_0920070 | 1 | Created | Thermally induced error contributions to the thermo elastic error shall be verified by the use of thermal models supported and validated by ground test results performed under thermal vacuum conditions.
ECSS-E-ST-60-20C Rev. 1 | ECSS - Superseded v0.9 | 5.5.4.1a | Requirement | ECSS-E-ST-60-20_0920071 | 1 | Created | The confidence level specified in clause 5.3 shall be used.
ECSS-E-ST-60-20C Rev. 1 | ECSS - Superseded v0.9 | 5.5.4.1b | Requirement | ECSS-E-ST-60-20_0920072 | 1 | Created | The ‘Ensemble’ interpretation shall be used (see NOTE in 5.5.2.1b).
ECSS-E-ST-60-20C Rev. 1 | ECSS - Superseded v0.9 | 5.5.4.1c | Requirement | ECSS-E-ST-60-20_0920073 | 1 | Created | The performance shall be specified under the related performance general conditions.
ECSS-E-ST-60-20C Rev. 1 | ECSS - Superseded v0.9 | 5.5.4.2a | Requirement | ECSS-E-ST-60-20_0920074 | 1 | Created | Contributing Error Sources shall include: 1. point spread function variability across the FOV; 2. residual of calibration of focal length (including its temperature sensibility) and optical distortions (including chromatism); 3. residual of aberration of light in case where it is corrected at quaternion level and not at star level; 4. CCD, CTE effect (including its degradations due to radiations); 5. catalogue error (including star proper motion and parallax).
ECSS-E-ST-60-20C Rev. 1 | ECSS - Superseded v0.9 | 5.5.4.3a | Requirement | ECSS-E-ST-60-20_0920075 | 1 | Created | The measurement of the FOV spatial error shall be performed via ground test (for contributing error sources 5.5.4.2a.1 and 5.5.4.2a.2) and by analysis (for contributing error sources 5.5.4.2a.3, 5.5.4.2a.4 and 5.5.4.2a.5).
ECSS-E-ST-60-20C Rev. 1 | ECSS - Superseded v0.9 | 5.5.4.3b | Requirement | ECSS-E-ST-60-20_0920076 | 1 | Created | Radiation effects shall be supported by test results. NOTE E.g. “The Star Sensor shall have a FOV spatial error less than 10 arcsec on X,Y axes and 40 arcsec on Z axis for spatial period smaller than 5 degrees.”
ECSS-E-ST-60-20C Rev. 1 | ECSS - Superseded v0.9 | 5.5.5.1a | Requirement | ECSS-E-ST-60-20_0920077 | 1 | Created | The confidence level specified in clause 5.3 shall be used.
ECSS-E-ST-60-20C Rev. 1 | ECSS - Superseded v0.9 | 5.5.5.1b | Requirement | ECSS-E-ST-60-20_0920078 | 1 | Created | The ‘Ensemble’ interpretation shall be used.
ECSS-E-ST-60-20C Rev. 1 | ECSS - Superseded v0.9 | 5.5.5.1c | Requirement | ECSS-E-ST-60-20_0920079 | 1 | Created | The performance shall be specified under the related performance general conditions.
ECSS-E-ST-60-20C Rev. 1 | ECSS - Superseded v0.9 | 5.5.5.2a | Requirement | ECSS-E-ST-60-20_0920080 | 1 | Created | Contributing error sources shall consist of at least: 1. detector Photo Response Non Uniformity (PRNU); 2. detector Dark Signal Non Uniformity (DSNU); 3. detector dark current spikes - if relevant according to the detector technology; 4. detector Fixed Pattern Noise (FPN) - if relevant according to the detector technology; 5. star centroid computation error (interpolation error).
ECSS-E-ST-60-20C Rev. 1 | ECSS - Superseded v0.9 | 5.5.5.2b | Requirement | ECSS-E-ST-60-20_0920081 | 1 | Created | All other error sources with relevant spatial behaviour shall be identified by the supplier and used for the assessment of performances.
ECSS-E-ST-60-20C Rev. 1 | ECSS - Superseded v0.9 | 5.5.5.3a | Requirement | ECSS-E-ST-60-20_0920082 | 1 | Created | Contributing error sources shall be verified by on ground tests.
ECSS-E-ST-60-20C Rev. 1 | ECSS - Superseded v0.9 | 5.5.5.3b | Requirement | ECSS-E-ST-60-20_0920083 | 1 | Created | Pixel spatial errors shall be verified by analysis and simulations using verified budgets of contributing error sources methods. NOTE E.g. “The Star Sensor shall have a pixel spatial error of less than 5 arcseconds (resp. 30) around X and Y axes (resp. Z axis) for spatial period of 400 arcsecond, and less than 2 arcseconds (resp 10) around X and Y axes (resp. Z axis) for spatial period of 100 arcsecond.”
ECSS-E-ST-60-20C Rev. 1 | ECSS - Superseded v0.9 | 5.5.6.1a | Requirement | ECSS-E-ST-60-20_0920084 | 1 | Created | The confidence level specified in clause 5.3 shall be used.
ECSS-E-ST-60-20C Rev. 1 | ECSS - Superseded v0.9 | 5.5.6.1b | Requirement | ECSS-E-ST-60-20_0920085 | 1 | Created | The ‘temporal’ interpretation shall be used, and the performance shall be specified under the related performance general conditions.
ECSS-E-ST-60-20C Rev. 1 | ECSS - Superseded v0.9 | 5.5.6.2a | Requirement | ECSS-E-ST-60-20_0920086 | 1 | Created | The Contributing Error Sources shall include: 1. shot noise on star signal; 2. shot noise on background signal and dark current; 3. read-out noise ; 4. quantification noise ; 5. datation noise. NOTE 1 Temporal noise depends on exposure time and detector temperatures. NOTE 2 Noise contributors at star level depend on star magnitude angular rates/acceleration, and optics/detector characteristics (e.g. exposure time, optical contamination, transmission loss, defocus). NOTE 3 Datation noise is the temporal noise part of the measurement date error described in 5.5.8
ECSS-E-ST-60-20C Rev. 1 | ECSS - Superseded v0.9 | 5.5.6.3a | Requirement | ECSS-E-ST-60-20_0920087 | 1 | Created | Temporal noise shall be estimated by simulation.
ECSS-E-ST-60-20C Rev. 1 | ECSS - Superseded v0.9 | 5.5.6.3b | Requirement | ECSS-E-ST-60-20_0920088 | 1 | Created | Error source contributors 5.5.6.2a.1, 5.5.6.2a.2, 5.5.6.2a.3, 5.5.6.2a.4 shall be validated against on ground test data at (BOL) for finite scenarios.
ECSS-E-ST-60-20C Rev. 1 | ECSS - Superseded v0.9 | 5.5.6.3c | Requirement | ECSS-E-ST-60-20_0920089 | 1 | Created | Error source contributor 5.5.6.2a.5 (datation noise) shall be assessed by analysis. NOTE 1 Night Sky tests are not used as single verification method due to experimental conditions. Night sky tests can be used to assess temporal noise in addition to other required verification methods (simulations and on-ground tests). NOTE 2 E.g. “The Star Sensor shall have temporal noise of less than 10 arcsec around any axis up to 10 deg/s at EOL and for accelerations up to 1,0 deg/s².”
ECSS-E-ST-60-20C Rev. 1 | ECSS - Superseded v0.9 | 5.5.7.1a | Requirement | ECSS-E-ST-60-20_0920090 | 1 | Created | The supplier shall document what type of relativistic correction is performed.
ECSS-E-ST-60-20C Rev. 1 | ECSS - Superseded v0.9 | 5.5.7.1b | Requirement | ECSS-E-ST-60-20_0920091 | 1 | Created | The supplier shall document the maximum error and minimum frequency of the spacecraft velocity provided to the sensor.
ECSS-E-ST-60-20C Rev. 1 | ECSS - Superseded v0.9 | 5.5.7.2a | Requirement | ECSS-E-ST-60-20_0920092 | 1 | Created | The contributing Error Sources shall include: 1. Absolute linear velocity of the spacecraft with respect to the sun. 2. Accuracy of the velocity information (or propagation) used for correction.
ECSS-E-ST-60-20C Rev. 1 | ECSS - Superseded v0.9 | 5.5.7.3a | Requirement | ECSS-E-ST-60-20_0920093 | 1 | Created | The correction software shall be validated, comparing the computed correction term with the analytical expression. NOTE 1 This error correction is difficult to verify since it is a theoretical term of error. NOTE 2 E.g. “The relativistic effect has an impact of less than 0,07’’ (3s) at quaternion level. The needed accuracy of the velocity of the spacecraft delivered to the star sensor shall be better that 100 m/s, at a frequency of 0,1 Hz.”
ECSS-E-ST-60-20C Rev. 1 | ECSS - Superseded v0.9 | 5.5.8a | Requirement | ECSS-E-ST-60-20_0920094 | 1 | Created | The confidence level specified in clause 5.3 shall be used.
ECSS-E-ST-60-20C Rev. 1 | ECSS - Superseded v0.9 | 5.5.8b | Requirement | ECSS-E-ST-60-20_0920095 | 1 | Created | The Measurement date Error shall be verified by test. NOTE E.g. “The Measurement date Error shall be less than 0,1 ms.”
ECSS-E-ST-60-20C Rev. 1 | ECSS - Superseded v0.9 | 5.5.9a | Requirement | ECSS-E-ST-60-20_0920096 | 1 | Created | The bandwidth shall be verified by analysis of the Integration Time, output Sampling Time and any on-board data filtering that can be present.
ECSS-E-ST-60-20C Rev. 1 | ECSS - Superseded v0.9 | 5.5.9b | Permission | ECSS-E-ST-60-20_0920152 | 1 | Created | On-ground tests may be performed. NOTE E.g. “The Star Sensor shall have a Measured Output Bandwidth of greater than 10 Hz.”
ECSS-E-ST-60-20C Rev. 1 | ECSS - Superseded v0.9 | 5.6a | Requirement | ECSS-E-ST-60-20_0920098 | 1 | Created | For star position measurements, the performance conditions of the ‘statistical ensemble’ shall be used to encompass the following conditions for BOL: 1. worst-case star location in FOV; 2. worst-case Star Magnitude within specified range.
ECSS-E-ST-60-20C Rev. 1 | ECSS - Superseded v0.9 | 5.7.1a | Requirement | ECSS-E-ST-60-20_0920099 | 1 | Created | For star position measurements, the performance conditions of the ‘statistical ensemble’ shall be used to encompass the following conditions for BOL: 1. worst-case star location in FOV; 2. worst-case Star Magnitude within specified range.
ECSS-E-ST-60-20C Rev. 1 | ECSS - Superseded v0.9 | 5.7.2a | Requirement | ECSS-E-ST-60-20_0920100 | 1 | Created | The following conditions shall be met: 1. quote the maximum body rate wCROSS, MAX around the sensor Boresight Reference Frame (BRF) X- or Y-axes and wZ, MAX around the BRF Z-axis for which the single star tracking maintenance probability is achieved over the defined time period; 2. quote the maximum body angular acceleration around the sensor boresight reference frame (BRF) X- or Y- axes and the maximum body angular acceleration around the BRF Z-axis for which the single star tracking maintenance probability is achieved over the defined time period. NOTE E.g. “The Track Maintenance Probability shall be greater than 99 % over a time period of 1 minute for a tracked Star Image (of magnitude less than tbd mi) remaining within the sensor FOV, for rates around any axis of up to 100 arcsec/s at EOL, with accelerations up to 10 arcsec/s².”
ECSS-E-ST-60-20C Rev. 1 | ECSS - Superseded v0.9 | 5.8.1a | Requirement | ECSS-E-ST-60-20_0920101 | 1 | Created | For star position measurements, the performance conditions of the ‘statistical ensemble’ shall be used to encompass the following conditions for BOL: 1. worst-case star location in FOV; 2. worst-case Star Magnitude within specified range.
ECSS-E-ST-60-20C Rev. 1 | ECSS - Superseded v0.9 | 5.8.1b | Requirement | ECSS-E-ST-60-20_0920102 | 1 | Created | The following additional performance metrics shall be established: track maintenance probability, as specified in 5.7.2.
ECSS-E-ST-60-20C Rev. 1 | ECSS - Superseded v0.9 | 5.8.1c | Requirement | ECSS-E-ST-60-20_0920103 | 1 | Created | For the statistical ensemble, provisions in 5.2.2 shall be applied. NOTE The same definition for the ‘statistical ensemble’ given in 5.1.1 applies.
ECSS-E-ST-60-20C Rev. 1 | ECSS - Superseded v0.9 | 5.8.2a | Requirement | ECSS-E-ST-60-20_0920104 | 1 | Created | The following conditions shall be met: 1. quote the maximum body rate wCROSS, MAX around the sensor Boresight Reference Frame (BRF) X- or Y-axes and wZ, MAX around the BRF Z-axis for which the multiple star tracking maintenance level is achieved over the defined time period; 2. quote the maximum body angular acceleration around the sensor boresight reference frame (BRF) X- or Y- axes and the maximum body angular acceleration around the BRF Z-axis for which the single star tracking maintenance probability is achieved over the defined time period; 3. The general provisions in 5.2.2 shall be applied. NOTE E.g. “The Maintenance Level of Star Tracks shall be at least 5 tracks for a total time of 995 s within any 1000 s period, for rates around any axis of up to 100 arcsec/s at EOL, and for accelerations up to 10 arcsec/s².”
ECSS-E-ST-60-20C Rev. 1 | ECSS - Superseded v0.9 | 5.9.1a | Requirement | ECSS-E-ST-60-20_0920105 | 1 | Created | When Autonomous Attitude Tracking is performed by using repetitive Autonomous Attitude Determination the metrics relative to autonomous attitude tracking specified in 5.10 shall be applied. NOTE This capability is often referred to as the ability to solve the ‘lost in space’ problem. The orientation, or attitude, measurement is nominally in the form of a quaternion that parameterizes the transformation between the Inertial reference frame and the sensor-defined reference frame. The determination is nominally performed by comparing star images measured on a detector to known star positions and characteristics stored in a star catalogue within the sensor.
ECSS-E-ST-60-20C Rev. 1 | ECSS - Superseded v0.9 | 5.9.1b | Requirement | ECSS-E-ST-60-20_0920106 | 1 | Created | When Autonomous attitude determination is only used for autonomous attitude tracking initialization the general performance metrics shall not be used.
ECSS-E-ST-60-20C Rev. 1 | ECSS - Superseded v0.9 | 5.9.2.1a | Requirement | ECSS-E-ST-60-20_0920107 | 1 | Created | The Autonomous attitude determination shall be subjected to the following attitude determination probability performance metrics: 1. probability of correct attitude determination; 2. probability of false attitude determination; 3. probability of invalid attitude determination. NOTE The validity flag needs not a performance metric.
ECSS-E-ST-60-20C Rev. 1 | ECSS - Superseded v0.9 | 5.9.2.2a | Requirement | ECSS-E-ST-60-20_0920108 | 1 | Created | If a statement of operation with the Moon in the FOV is specified, the attitude determination probabilities shall be quoted for the ‘Moon in FOV’ scenario.
ECSS-E-ST-60-20C Rev. 1 | ECSS - Superseded v0.9 | 5.9.2.2b | Requirement | ECSS-E-ST-60-20_0920109 | 1 | Created | If a statement of operation with planetary objects in the FOV is specified, the attitude determination probabilities shall be quoted for the ‘Planet in FOV’ scenario.
ECSS-E-ST-60-20C Rev. 1 | ECSS - Superseded v0.9 | 5.9.2.2c | Requirement | ECSS-E-ST-60-20_0920110 | 1 | Created | The attitude determination probabilities specification shall be quoted with the maximum number of False Stars in the FOV for which the specification is satisfied.
ECSS-E-ST-60-20C Rev. 1 | ECSS - Superseded v0.9 | 5.9.3a | Requirement | ECSS-E-ST-60-20_0920111 | 1 | Created | The probabilities of attitude determination specification shall be verified by applying the general provisions in 5.2.2 and 5.2.3.
ECSS-E-ST-60-20C Rev. 1 | ECSS - Superseded v0.9 | 5.9.3b | Permission | ECSS-E-ST-60-20_0920153 | 1 | Created | Functional verification may be performed by means of a night sky test.
ECSS-E-ST-60-20C Rev. 1 | ECSS - Superseded v0.9 | 5.9.4a | Requirement | ECSS-E-ST-60-20_0920113 | 1 | Created | Probability of Correct Attitude Determination: 1. The correct attitude threshold shall be specified. NOTE E.g. “The correct attitude threshold shall be 0,1 degree around X an Y axis and 0,3 degree around Z axis” 2. The probability of correct attitude determination shall be estimated considering all possible initial pointing directions within a defined region within the celestial sphere. 3. The probability of correct attitude determination shall be estimated under the conditions given in 5.4 and 5.9.2. 4. The probability of correct attitude determination shall be verified using the method specified in 5.9.3. NOTE E.g. “An example of requirement specification is the following: the probability of correct attitude determination within 10 s shall be greater than 99,99 % for random initial pointings within the entire celestial sphere, for rates around any axis of up to 100 arcsec/s at EOL and for accelerations up to 10 arcsec/s².”
ECSS-E-ST-60-20C Rev. 1 | ECSS - Superseded v0.9 | 5.9.4b | Requirement | ECSS-E-ST-60-20_0920114 | 1 | Created | Probability of False Attitude Determination: 1. The probability of false attitude determination shall be estimated considering all possible initial pointing directions within a defined region within the celestial sphere. 2. The probability of false attitude determination shall be estimated under the conditions given in 5.4 and 5.9.2. 3. The probability of false attitude determination shall be verified using the method specified in 5.9.3. NOTE E.g. “The probability of false attitude determination within 10 s shall be less than 0,1 % for random initial pointings within the entire celestial sphere, for rates around any axis of up to 100 arcsec/s at EOL and for accelerations up to 10 arcsec/s².”
ECSS-E-ST-60-20C Rev. 1 | ECSS - Superseded v0.9 | 5.9.4c | Requirement | ECSS-E-ST-60-20_0920115 | 1 | Created | Probability of Invalid Attitude Solution: 1. The probability of invalid attitude solution shall be estimated considering all possible initial pointing directions within a defined region within the celestial sphere. 2. The probability of invalid attitude determination shall be estimated under the conditions given in given in 5.4 and 5.9.2. 3. The probability of invalid attitude determination shall be verified using the method specified in 5.9.3. NOTE E.g. “The probability of invalid attitude solution shall be less than 0,1 % for random initial pointing within the entire celestial sphere, for rates around any axis of up to 100 arcsec/s at EOL and for accelerations up to 10 arcsec/s².”
ECSS-E-ST-60-20C Rev. 1 | ECSS - Superseded v0.9 | 5.10.1a | Requirement | ECSS-E-ST-60-20_0920116 | 1 | Created | For both BOL and EOL, the performance metrics shall be specified either: • From the whole celestial sphere including the vault in the statistics,or NOTE The statistical ensemble is then composed of measurements randomly performed on the entire celestial vault. • From a set of fixed directions in the celestial sphere.
ECSS-E-ST-60-20C Rev. 1 | ECSS - Superseded v0.9 | 5.10.1b | Requirement | ECSS-E-ST-60-20_0920117 | 1 | Created | If the metrics are specified from a set of fixed directions in the celestial sphere when satisfying conditions detailed in a the following shall be met: 1. assess the metrics for each direction, limiting the statistical ensemble to measurements performed in this direction to compute the performance; 2. Specify all or part of the following: (a) The mean performance among all performances achieved in the directions of the celestial sphere, (b) The value achieved on n% of the celestial sphere, NOTE This is the performance achieved for n% of the pointing directions within the whole celestial vault. If n is not quoted, a value of 99% is assumed. (c) The value achieved in the worst-case direction of the celestial sphere. NOTE This direction is related to the worst distribution of stars over the star sensor Field of View, taking into account embedded algorithms and catalogues. The statistical ensemble is then reduced to measurements performed in this direction.
ECSS-E-ST-60-20C Rev. 1 | ECSS - Superseded v0.9 | 5.10.1c | Permission | ECSS-E-ST-60-20_0920154 | 1 | Created | Performances may also be specified for a restricted area of the celestial sphere agreed with the customer, in which case the performance metrics are then specified in the same way, limiting the statistical ensemble to the specified area.
ECSS-E-ST-60-20C Rev. 1 | ECSS - Superseded v0.9 | 5.10.1d | Requirement | ECSS-E-ST-60-20_0920119 | 1 | Created | For Lunar and planetary effects on performance the following conditions shall be met: 1. If a statement of operation with the Moon in the FOV is specified, quote the probability of maintenance of tracking for the ‘Moon in FOV’ scenario. 2. If a statement of operation with planetary objects in the FOV is specified, quote the probability of maintenance of tracking the ‘Planet in FOV’ scenario.
ECSS-E-ST-60-20C Rev. 1 | ECSS - Superseded v0.9 | 5.10.1e | Requirement | ECSS-E-ST-60-20_0920120 | 1 | Created | For the effect of False Stars the following condition shall be met: Quote the maintenance level of tracking with the maximum number of False Stars in the FOV for which the specification is applicable.
ECSS-E-ST-60-20C Rev. 1 | ECSS - Superseded v0.9 | 5.10.1f | Requirement | ECSS-E-ST-60-20_0920121 | 1 | Created | For the effect of single event upsets (SET’s) the following condition shall be met: Quote the maintenance level of tracking with the maximum number of SET’s per second for which the specification is applicable.
ECSS-E-ST-60-20C Rev. 1 | ECSS - Superseded v0.9 | 5.10.2.1a | Requirement | ECSS-E-ST-60-20_0920122 | 1 | Created | The performance shall be specified under the conditions given in 5.10.1 and 5.10.2.2a.
ECSS-E-ST-60-20C Rev. 1 | ECSS - Superseded v0.9 | 5.10.2.2a | Requirement | ECSS-E-ST-60-20_0920123 | 1 | Created | The maintenance level of tracking shall be verified by applying the general provisions in 5.2.2. NOTE E.g. “The maintenance level of tracking shall be more than 995 s within a 1000 s period, for rates around any axis of up to 100 arcsec/s at EOL, and for accelerations up to 10 arcsec/s².”
ECSS-E-ST-60-20C Rev. 1 | ECSS - Superseded v0.9 | 5.10.3a | Requirement | ECSS-E-ST-60-20_0920124 | 1 | Created | The performance shall be specified under the conditions given in 5.10.1.
ECSS-E-ST-60-20C Rev. 1 | ECSS - Superseded v0.9 | 5.10.3b | Requirement | ECSS-E-ST-60-20_0920125 | 1 | Created | For lunar and planetary effects on performance the following conditions shall be met: 1. If a statement of operation with the Moon in the FOV is specified, quote the Sensor Settling Time for the ‘Moon in FOV’ scenario. 2. If a statement of operation with planetary objects in the FOV is specified, quote the Sensor Settling Time for the ‘Planet in FOV’ scenario.
ECSS-E-ST-60-20C Rev. 1 | ECSS - Superseded v0.9 | 5.10.3c | Requirement | ECSS-E-ST-60-20_0920126 | 1 | Created | For the effect of False Stars the following condition shall be met: Quote the Sensor Settling Time with the maximum number of False Stars in the FOV for which the specification is applied. NOTE The effect of convergence of internal algorithm shall be considered
ECSS-E-ST-60-20C Rev. 1 | ECSS - Superseded v0.9 | 5.10.3d | Requirement | ECSS-E-ST-60-20_0920127 | 1 | Created | The Sensor Settling Time shall be verified by applying the general provisions in 5.2.2. NOTE E.g. “Sensor Settling Time shall be less than 5s for more than 99 % of random initial pointing within the entire celestial sphere, for rates around any axis of up to 100 arcsec/s at EOL and for accelerations up to 10 arcsec/s².”
ECSS-E-ST-60-20C Rev. 1 | ECSS - Superseded v0.9 | 5.11.1a | Requirement | ECSS-E-ST-60-20_0920128 | 1 | Created | Additional performance conditions, defined in 5.10.1 shall be applied.
ECSS-E-ST-60-20C Rev. 1 | ECSS - Superseded v0.9 | 5.11.1b | Requirement | ECSS-E-ST-60-20_0920129 | 1 | Created | Contributing error sources shall be established. NOTE They are a function of the precise technique used to determine the rate.
ECSS-E-ST-60-20C Rev. 1 | ECSS - Superseded v0.9 | 5.11.2a | Requirement | ECSS-E-ST-60-20_0920130 | 1 | Created | Performance at finite rates and accelerations, and for all scenarios under the specified conditions, shall be verified by simulation. NOTE E.g. The Star Sensor shall have an angular rate measurement around any BRF axis of less than 100 arcsec/s, at rates around any axis of up to 10 deg/s at EOL and for accelerations up to 1 deg/s².
ECSS-E-ST-60-20C Rev. 1 | ECSS - Superseded v0.9 | 5.12a | Requirement | ECSS-E-ST-60-20_0920131 | 1 | Created | The supplier shall deliver a temporal functional mathematical model of the performance of the star sensor. NOTE This is essential for some capabilities (e.g. autonomous attitude tracking).
ECSS-E-ST-60-20C Rev. 1 | ECSS - Superseded v0.9 | 5.12b | Requirement | ECSS-E-ST-60-20_0920132 | 1 | Created | The functional mathematical model shall be representative of the sensor actual temporal performances for realistic kinematic profiles.
ECSS-E-ST-60-20C Rev. 1 | ECSS - Superseded v0.9 | 5.12c | Requirement | ECSS-E-ST-60-20_0920133 | 1 | Created | The functional mathematical model shall include environmental parameters.
ECSS-E-ST-60-20C Rev. 1 | ECSS - Superseded v0.9 | 5.12d | Requirement | ECSS-E-ST-60-20_0920134 | 1 | Created | The functional mathematical model shall be established with customer approved methods.
ECSS-E-ST-60-20C Rev. 1 | ECSS - Superseded v0.9 | 5.12e | Requirement | ECSS-E-ST-60-20_0920135 | 1 | Created | The functional mathematical model shall be validated against the actual temporal performances of the sensor.
ECSS-E-ST-60-20C Rev. 1 | ECSS - Superseded v0.9 | 5.12f | Requirement | ECSS-E-ST-60-20_0920136 | 1 | Created | The supplier shall deliver: • either the FMM software used by the supplier to assess the sensor performances and its associated documentation (e.g. user manual) in a format agreed with the customer, or • the FMM DRD of the sensor model used by the supplier to assess the sensor performances, in conformance with Annex A.
ECSS-E-ST-60-20C Rev. 1 | ECSS - Superseded v0.9 | A.2.1<1>a | Requirement | ECSS-E-ST-60-20_0920137 | 1 | Created | The FMM description shall contain a description of the purpose, objective, content and the reason prompting its preparation.
ECSS-E-ST-60-20C Rev. 1 | ECSS - Superseded v0.9 | A.2.1<1>b | Requirement | ECSS-E-ST-60-20_0920138 | 1 | Created | Any open issue, assumption and constraint relevant to this document shall be stated and described.
ECSS-E-ST-60-20C Rev. 1 | ECSS - Superseded v0.9 | A.2.1<1>c | Requirement | ECSS-E-ST-60-20_0920139 | 1 | Created | Status and limitations of the model shall be described in detail.
ECSS-E-ST-60-20C Rev. 1 | ECSS - Superseded v0.9 | A.2.1<2>a | Requirement | ECSS-E-ST-60-20_0920140 | 1 | Created | The FMM description shall list the applicable and reference documents in support to the generation of the document.
ECSS-E-ST-60-20C Rev. 1 | ECSS - Superseded v0.9 | A.2.1<3>a | Requirement | ECSS-E-ST-60-20_0920141 | 1 | Created | The FMM description shall list the applicable directory or glossary and the meaning of specific terms or abbreviations utilized in the FMM.
ECSS-E-ST-60-20C Rev. 1 | ECSS - Superseded v0.9 | A.2.1<4>a | Requirement | ECSS-E-ST-60-20_0920142 | 1 | Created | The steps from the actual quaternion in inertial frame to the sensor outputs shall be documented, including: 1. star identification; 2. pattern recognition; 3. star corrections (e.g. optical aberration correction, relativistic aberration correction); 4. quaternion computation; 5. filtering.
ECSS-E-ST-60-20C Rev. 1 | ECSS - Superseded v0.9 | A.2.1<4>b | Requirement | ECSS-E-ST-60-20_0920143 | 1 | Created | The outputs of the FMM shall include: 1. the measured quaternion and time delivered by the sensor; 2. the star measurements and times delivered by the sensor; 3. the star identification information.
ECSS-E-ST-60-20C Rev. 1 | ECSS - Superseded v0.9 | A.2.1<4>c | Requirement | ECSS-E-ST-60-20_0920144 | 1 | Created | The outputs of the FMM shall include the outputs of the sensor detailed in clause 4 (see 4.1.2.2, 4.1.3.2, 4.1.4.2, 4.1.5.2, 4.1.6.2, or 4.1.8.2), according to the sensor capabilities.
ECSS-E-ST-60-20C Rev. 1 | ECSS - Superseded v0.9 | A.2.1<4>d | Requirement | ECSS-E-ST-60-20_0920145 | 1 | Created | The parameters of the FMM shall be documented.
ECSS-E-ST-60-20C Rev. 1 | ECSS - Superseded v0.9 | A.2.1<4>e | Requirement | ECSS-E-ST-60-20_0920146 | 1 | Created | Modelling constraints and critical implementation issues shall be described and their relevance on performance shall be indicated.
ECSS-E-ST-60-20C Rev. 1 | ECSS - Superseded v0.9 | A.2.1<4>f | Requirement | ECSS-E-ST-60-20_0920147 | 1 | Created | The FMM shall present the expected temporal outputs of the sensor model for given input profiles.
ECSS-E-ST-60-20C Rev. 1 | ECSS - Superseded v0.9 | A.2.1<5>a | Requirement | ECSS-E-ST-60-20_0920148 | 1 | Created | For sensors with the autonomous attitude determination capability, the FMM description shall include the autonomous attitude determination capability.
ECSS-E-ST-60-20C Rev. 1 | ECSS - Superseded v0.9 | A.2.1<5>b | Requirement | ECSS-E-ST-60-20_0920149 | 1 | Created | For sensors with the autonomous attitude tracking capability, the FMM description shall include the autonomous attitude tracking capability.
ECSS-E-ST-60-20C Rev. 1 | ECSS - Superseded v0.9 | A.2.1<6>a | Requirement | ECSS-E-ST-60-20_0920150 | 1 | Created | The software tools to be used for development of the FMM shall be specified.
ECSS-E-ST-60-20C Rev. 1 | ECSS - Superseded v0.9 | A.2.1<7>a | Requirement | ECSS-E-ST-60-20_0920151 | 1 | Created | The following information shall be attached to the document: 1. identification of delivered computer files; 2. FMM source lists based on applied tools.
ECSS-E-ST-33-01C Rev.1 | ECSS - Superseded v0.9 | 4.2.2a | Requirement | ECSS-E-ST-33-01_0820001 | 1 | Unchanged | A dedicated specific mechanism specification (SMS) shall be established in conformance with Annex A for each individual mechanism in a project, and agreed by the customer. | NOTE The SMS specification identifies all specific requirements for a specific mechanism in a project, that are not covered by the present standard.
ECSS-E-ST-33-01C Rev.1 | ECSS - Superseded v0.9 | 4.2.3a | Requirement | ECSS-E-ST-33-01_0820002 | 1 | Unchanged | SI-units and associated symbols system shall be used.
ECSS-E-ST-33-01C Rev.1 | ECSS - Superseded v0.9 | 4.2.4.1.1a | Requirement | ECSS-E-ST-33-01_0820003 | 1 | Unchanged | The identification of delivered pieces of hardware, parts, components, sub­assemblies and assemblies shall carry at least the equipment title. | NOTE 1 For the identification of pieces of hardware, parts, components, sub­assemblies, and assemblies of the mechanism, see clause 5.3.1.5 of ECSS-M-ST-40. NOTE 2 The identification can be removable. NOTE 3 The identification number and the equipment title can be defined by the contracting authority.
ECSS-E-ST-33-01C Rev.1 | ECSS - Superseded v0.9 | 4.2.4.1.2a | Requirement | ECSS-E-ST-33-01_0820004 | 1 | Unchanged | Marking shall be applied on non-functional surfaces.
ECSS-E-ST-33-01C Rev.1 | ECSS - Superseded v0.9 | 4.2.4.1.2b | Requirement | ECSS-E-ST-33-01_0820005 | 1 | Unchanged | Bearings shall not be marked by the use of vibro­etch marks on the lateral faces of the bearing races. | NOTE Etched marks on the lateral faces of the bearing races affect the mounting tolerances of the bearing in the housing and the bearing’s tribological performance characteristics.
ECSS-E-ST-33-01C Rev.1 | ECSS - Superseded v0.9 | 4.2.4.2a | Requirement | ECSS-E-ST-33-01_0820006 | 1 | Unchanged | Existing parts and components used in mechanisms shall have been previously qualified for the intended application according to a qualification procedure approved by the customer. | NOTE Existing parts and components relate to parts and components that were not specifically developed for this specific application and cover commercially available and off-the-shelf hardware.
ECSS-E-ST-33-01C Rev.1 | ECSS - Superseded v0.9 | 4.2.4.2b | Recommendation | ECSS-E-ST-33-01_0820451 | 1 | Created | Existing parts and components used in mechanisms should have been previously qualified at part or component level.
ECSS-E-ST-33-01C Rev.1 | ECSS - Superseded v0.9 | 4.2.4.2c | Recommendation | ECSS-E-ST-33-01_0820452 | 1 | Created | Flight proven parts and components should be used. | NOTE For the selection of not-flight proven parts and components, see ECSS-Q-ST-60 for EEE components and ECSS-Q-ST-70 for materials and parts.
ECSS-E-ST-33-01C Rev.1 | ECSS - Superseded v0.9 | 4.2.4.3a | Requirement | ECSS-E-ST-33-01_0820009 | 1 | Unchanged | All items having the same identification number shall be functionally and dimensionally interchangeable.
ECSS-E-ST-33-01C Rev.1 | ECSS - Superseded v0.9 | 4.2.4.4a | Recommendation | ECSS-E-ST-33-01_0820453 | 1 | Created | The mechanism should be designed to be maintenance free during storage and ground life.
ECSS-E-ST-33-01C Rev.1 | ECSS - Superseded v0.9 | 4.2.4.4b | Requirement | ECSS-E-ST-33-01_0820011 | 1 | Unchanged | If the design is not maintenance free, the maintenance requirements shall be documented in the SMS, justified, agreed by the customer.
ECSS-E-ST-33-01C Rev.1 | ECSS - Superseded v0.9 | 4.2.4.4c | Requirement | ECSS-E-ST-33-01_0820012 | 1 | Unchanged | If ground maintenance during storage or ground operation is not avoided, the maintenance procedures shall be provided.
ECSS-E-ST-33-01C Rev.1 | ECSS - Superseded v0.9 | 4.2.5.1a | Requirement | ECSS-E-ST-33-01_0820013 | 1 | Unchanged | For all mechanisms, which are critical to mission success, conformance to the specified reliability figure shall be demonstrated according to the following methods: 1. electronic components: by parts count as a minimum or other methods approved by the customer; 2. mechanical parts: by stress analysis or other methods approved by the customer; 3. mechanical limited­life: by life test approved by the customer.
ECSS-E-ST-33-01C Rev.1 | ECSS - Superseded v0.9 | 4.2.5.1b | Requirement | ECSS-E-ST-33-01_0820014 | 2 | Normative Change | For non­critical mechanisms, conformance to the reliability figure shall be demonstrated by simplified methods or other methods accepted by the customer. | NOTE 1 The methods to achieve by design, derive by analysis, and demonstrate by test the specified reliability figures are presented in ECSS-Q-ST-30. NOTE 2 An example of a simplified method is parts count.
ECSS-E-ST-33-01C Rev.1 | ECSS - Superseded v0.9 | 4.2.5.1c | Requirement | ECSS-E-ST-33-01_0820015 | 1 | Unchanged | Failure of one part or element shall not result in consequential damage to the equipment or other spacecraft components.
ECSS-E-ST-33-01C Rev.1 | ECSS - Superseded v0.9 | 4.2.5.1d | Requirement | ECSS-E-ST-33-01_0820016 | 1 | Unchanged | For structural reliability aspects ECSS-E-ST-32 shall apply.
ECSS-E-ST-33-01C Rev.1 | ECSS - Superseded v0.9 | 4.2.5.1e | Requirement | ECSS-E-ST-33-01_0820017 | 2 | Normative Change | For safety critical mechanisms in a crewed space mission where structural failure can cause a catastrophic hazardous event, fasteners and load carrying paths within mechanisms shall be designed in conformance with fracture control requirements from ECSS-E-ST-32-01. | NOTE Definitions of catastrophic and critical hazardous events are provided in ECSS-Q-ST-40. Fracture control requirements are provided in ECSS-E-ST-32-01.
ECSS-E-ST-33-01C Rev.1 | ECSS - Superseded v0.9 | 4.2.5.2a | Requirement | ECSS-E-ST-33-01_0820018 | 1 | Unchanged | During the design of the mechanism, all single point failure modes shall be identified.
ECSS-E-ST-33-01C Rev.1 | ECSS - Superseded v0.9 | 4.2.5.2b | Recommendation | ECSS-E-ST-33-01_0820454 | 1 | Created | All single points of failure should be eliminated by redundant components.
ECSS-E-ST-33-01C Rev.1 | ECSS - Superseded v0.9 | 4.2.5.2c | Requirement | ECSS-E-ST-33-01_0820020 | 1 | Unchanged | If single points of failure cannot be avoided, they shall be justified by the supplier and approved by the customer.
ECSS-E-ST-33-01C Rev.1 | ECSS - Superseded v0.9 | 4.2.5.2d | Requirement | ECSS-E-ST-33-01_0820021 | 1 | Unchanged | Redundancy concepts shall be agreed by the customer. | NOTE Redundancy concepts are selected to minimize the number of single points of failure and to conform to the reliability requirements.
ECSS-E-ST-33-01C Rev.1 | ECSS - Superseded v0.9 | 4.2.5.2e | Requirement | ECSS-E-ST-33-01_0820022 | 1 | Unchanged | Where a single point failure mode is identified and redundancy is not provided, compliance with the reliability, availability and maintainability requirements specified in ECSS-Q-ST-30 shall be demonstrated.
ECSS-E-ST-33-01C Rev.1 | ECSS - Superseded v0.9 | 4.2.5.2f | Requirement | ECSS-E-ST-33-01_0820023 | 2 | Normative Change | Unless redundancy is achieved by the provision of a complete redundant mechanism, active parts of mechanisms, such as sensors, motor windings, brushes, actuators, switches and electronics, shall be redundant.
ECSS-E-ST-33-01C Rev.1 | ECSS - Superseded v0.9 | 4.2.5.2g | Requirement | ECSS-E-ST-33-01_0820024 | 1 | Unchanged | Failure of one element or part shall not prevent the other redundant element or part from performing its intended function, nor the mechanism from meeting its performance requirements specified in the specific mechanism specification. | NOTE High-reliability of a mechanism can be incorporated in a design by including component redundancy or high design margins. The aim is to deliver a design which is single failure tolerant.
ECSS-E-ST-33-01C Rev.1 | ECSS - Superseded v0.9 | 4.2.6a | Requirement | ECSS-E-ST-33-01_0820025 | 1 | Unchanged | If operating the mechanism in air is detrimental to the performance of the mechanism over its complete mission, means for flushing the critical parts with an inert clean dry gas shall be provided. | NOTE Example of detrimental cause to operate the mechanism in air is the presence of moisture or other deleterious contamination.
ECSS-E-ST-33-01C Rev.1 | ECSS - Superseded v0.9 | 4.2.6b | Requirement | ECSS-E-ST-33-01_0820026 | 1 | Unchanged | Only lubricants qualified in respect to the residual humidity of the dry gas shall be used.
ECSS-E-ST-33-01C Rev.1 | ECSS - Superseded v0.9 | 4.3a | Requirement | ECSS-E-ST-33-01_0820027 | 1 | Unchanged | The mechanism engineering shall consider every mission phase identified for the specific space programme and conform to the related mission requirements and environmental constraints. | NOTE The mission starts with on­ground life of the mechanisms after assembly and is completed at the end of operational life of the space system.
ECSS-E-ST-33-01C Rev.1 | ECSS - Superseded v0.9 | 4.4.1a | Requirement | ECSS-E-ST-33-01_0820028 | 1 | Unchanged | The mechanism functional performance shall conform to the system performance requirements.
ECSS-E-ST-33-01C Rev.1 | ECSS - Superseded v0.9 | 4.4.2a | Requirement | ECSS-E-ST-33-01_0820029 | 1 | Unchanged | The kinematic requirements applicable to each position change shall be specified. | NOTE For example, position over time, velocity and acceleration.
ECSS-E-ST-33-01C Rev.1 | ECSS - Superseded v0.9 | 4.4.2b | Requirement | ECSS-E-ST-33-01_0820030 | 1 | Informative Change | Mechanical interface, position accuracy or velocity tolerances shall be specified and verified that they conform to the functional needs. | NOTE Mechanical interfaces include assembly and test rigging and other installation and integration conditions.
ECSS-E-ST-33-01C Rev.1 | ECSS - Superseded v0.9 | 4.4.2c | Requirement | ECSS-E-ST-33-01_0820031 | 1 | Unchanged | The envelope of movement for each moving part shall be defined.
ECSS-E-ST-33-01C Rev.1 | ECSS - Superseded v0.9 | 4.4.2d | Requirement | ECSS-E-ST-33-01_0820032 | 1 | Unchanged | The movement of each part shall ensure that there is no mechanical interference with any other part of the mechanism, the spacecraft, the payload or the launcher.
ECSS-E-ST-33-01C Rev.1 | ECSS - Superseded v0.9 | 4.5.2.1a | Requirement | ECSS-E-ST-33-01_0820033 | 1 | Unchanged | Materials shall be selected in conformance with ECSS-Q-ST-70 clause 5, or be verified that they conform to requirements, approved by the customer. | NOTE 1 For general requirements on materials used for space mechanisms, see ECSS-E-ST-32-08. The material requirements in 4.5.2.2 to 4.5.2.7 are specific to mechanisms. NOTE 2 For selection of materials, see ECSS-Q-ST-70-71. NOTE 3 For additional requirements relating to tribology, see clause 4.7.3.
ECSS-E-ST-33-01C Rev.1 | ECSS - Superseded v0.9 | 4.5.2.2a | Requirement | ECSS-E-ST-33-01_0820034 | 1 | Unchanged | For corrosion, ECSS-Q-ST-70-71 clause “Chemical (corrosion)” shall apply.
ECSS-E-ST-33-01C Rev.1 | ECSS - Superseded v0.9 | 4.5.2.3a | Requirement | ECSS-E-ST-33-01_0820035 | 1 | Informative Change | For dissimilar metals, ECSS-Q-ST-70 clause 5.1.12 “Galvanic compatibility” shall apply.
ECSS-E-ST-33-01C Rev.1 | ECSS - Superseded v0.9 | 4.5.2.3b | Requirement | ECSS-E-ST-33-01_0820036 | 1 | Unchanged | Materials treatments to prevent galvanic and electrolytic corrosion shall be approved by the customer.
ECSS-E-ST-33-01C Rev.1 | ECSS - Superseded v0.9 | 4.5.2.4a | Requirement | ECSS-E-ST-33-01_0820037 | 1 | Unchanged | Materials shall be selected as specified in ECSS-Q-ST-70-36.
ECSS-E-ST-33-01C Rev.1 | ECSS - Superseded v0.9 | 4.5.2.4b | Requirement | ECSS-E-ST-33-01_0820038 | 1 | Unchanged | Materials with unknown characteristics shall be tested in conformance with ECSS-Q-ST-70-37.
ECSS-E-ST-33-01C Rev.1 | ECSS - Superseded v0.9 | 4.5.2.4c | Requirement | ECSS-E-ST-33-01_0820039 | 1 | Unchanged | ECSS-Q-ST-70-71 clause “Stress corrosion resistance” shall apply.
ECSS-E-ST-33-01C Rev.1 | ECSS - Superseded v0.9 | 4.5.2.5a | Requirement | ECSS-E-ST-33-01_0820040 | 1 | Unchanged | For fungus protection, ECSS-Q-ST-70-71 clause “Bacterial and fungus growth” shall apply.
ECSS-E-ST-33-01C Rev.1 | ECSS - Superseded v0.9 | 4.5.2.6a | Requirement | ECSS-E-ST-33-01_0820041 | 1 | Unchanged | For flammable materials, ECSS-Q-ST-70-71 clause “Flammability” shall apply.
ECSS-E-ST-33-01C Rev.1 | ECSS - Superseded v0.9 | 4.5.2.6b | Requirement | ECSS-E-ST-33-01_0820042 | 1 | Unchanged | For toxic materials, ECSS-Q-ST-70-71 clause “Offgassing and toxicity” shall apply.
ECSS-E-ST-33-01C Rev.1 | ECSS - Superseded v0.9 | 4.5.2.6c | Requirement | ECSS-E-ST-33-01_0820043 | 1 | Unchanged | In manned space systems, flammable, toxic and unstable materials shall not be used.
ECSS-E-ST-33-01C Rev.1 | ECSS - Superseded v0.9 | 4.5.2.7a | Requirement | ECSS-E-ST-33-01_0820044 | 2 | Normative Change | Materials and their coatings shall be selected to conform to the requirements of induced emissions. | NOTE An example of induced emission is stray light.
ECSS-E-ST-33-01C Rev.1 | ECSS - Superseded v0.9 | 4.5.2.8a | Requirement | ECSS-E-ST-33-01_0820045 | 1 | Unchanged | The exposure to radiation shall not degrade the functional performance of the mechanism below the minimum functional performances specified in the SMS, over the complete mission.
ECSS-E-ST-33-01C Rev.1 | ECSS - Superseded v0.9 | 4.5.2.8b | Requirement | ECSS-E-ST-33-01_0820046 | 1 | Unchanged | ECSS-Q-ST-70-71 clause “Radiation” shall apply.
ECSS-E-ST-33-01C Rev.1 | ECSS - Superseded v0.9 | 4.5.2.9a | Requirement | ECSS-E-ST-33-01_0820047 | 1 | Unchanged | The exposure to atomic oxygen shall not degrade the functional performance of the mechanism below the minimum functional performances specified in the SMS, over the complete mission.
ECSS-E-ST-33-01C Rev.1 | ECSS - Superseded v0.9 | 4.5.2.9b | Requirement | ECSS-E-ST-33-01_0820048 | 1 | Unchanged | ECSS-Q-ST-70-71 clause “Atomic oxygen” shall apply.
ECSS-E-ST-33-01C Rev.1 | ECSS - Superseded v0.9 | 4.5.2.10a | Requirement | ECSS-E-ST-33-01_0820049 | 1 | Unchanged | For fluid compatibility, ECSS-Q-ST-70-71 clause “Fluid compatibility” shall apply.
ECSS-E-ST-33-01C Rev.1 | ECSS - Superseded v0.9 | 4.5.3a | Recommendation | ECSS-E-ST-33-01_0820455 | 1 | Created | The mechanism should not impose any operational constraints on the spacecraft and mission.
ECSS-E-ST-33-01C Rev.1 | ECSS - Superseded v0.9 | 4.5.3b | Requirement | ECSS-E-ST-33-01_0820051 | 1 | Unchanged | If operational constraints are imposed by the mechanism, they shall be identified, justified and approved by the customer.
ECSS-E-ST-33-01C Rev.1 | ECSS - Superseded v0.9 | 4.5.3c | Requirement | ECSS-E-ST-33-01_0820052 | 1 | Unchanged | All operational constraints shall be documented in the mechanism user manual. | NOTE For the contents of the user manual, see Annex D.
ECSS-E-ST-33-01C Rev.1 | ECSS - Superseded v0.9 | 4.5.3d | Requirement | ECSS-E-ST-33-01_0820053 | 1 | Unchanged | Mechanisms moving with limited oscillatory travel shall be identified.
ECSS-E-ST-33-01C Rev.1 | ECSS - Superseded v0.9 | 4.5.3e | Recommendation | ECSS-E-ST-33-01_0820456 | 1 | Created | All oscillatory rolling parts should be exercised over a complete revolution at regular intervals, according to an operational procedure agreed by the customer. | NOTE Examples of oscillatory rolling parts are: ball bearing and nuts.
ECSS-E-ST-33-01C Rev.1 | ECSS - Superseded v0.9 | 4.5.3f | Requirement | ECSS-E-ST-33-01_0820055 | 1 | Unchanged | Operational procedures to exercise the mechanism beyond the oscillatory travel range shall be defined.
ECSS-E-ST-33-01C Rev.1 | ECSS - Superseded v0.9 | 4.6.2a | Requirement | ECSS-E-ST-33-01_0820056 | 1 | Unchanged | Thermo­mechanical interfaces shall be designed to take into account the stresses induced by the structure between the mechanism and its I/F attachment points.
ECSS-E-ST-33-01C Rev.1 | ECSS - Superseded v0.9 | 4.7.2a | Requirement | ECSS-E-ST-33-01_0820057 | 1 | Unchanged | The mechanism design shall be compatible with operation on ground in ambient and thermal vacuum conditions.
ECSS-E-ST-33-01C Rev.1 | ECSS - Superseded v0.9 | 4.7.3.1a | Requirement | ECSS-E-ST-33-01_0820058 | 1 | Unchanged | Mechanisms shall be designed with a lubrication function between surfaces in relative motion in order to ensure they conform to the mechanism performance requirements specified in the specific mechanism specification, throughout the specified lifetime. | NOTE The lubrication function aims to provide the motorization margins and minimize wear.
ECSS-E-ST-33-01C Rev.1 | ECSS - Superseded v0.9 | 4.7.3.1b | Requirement | ECSS-E-ST-33-01_0820059 | 1 | Unchanged | Mechanisms shall use only lubricants or lubricating surfaces qualified for the mission. | NOTE 1 For example, environment, lifetime, contact pressure, temperature, number of cycles, minimum and maximum velocity of surfaces in relative motion. NOTE 2 For space environment, see ECSS-E-ST-10-04. NOTE 3 Vacuum is one of the main concerns regarding lubrication.
ECSS-E-ST-33-01C Rev.1 | ECSS - Superseded v0.9 | 4.7.3.1c | Requirement | ECSS-E-ST-33-01_0820060 | 1 | Unchanged | It shall be verified that the degradation of the lubricant in the on-ground and in-orbit environments does not lead to a mechanism performance degradation below the limits specified in the SMS. | NOTE Examples of such degradation are friction, wear and lubricant performance variability.
ECSS-E-ST-33-01C Rev.1 | ECSS - Superseded v0.9 | 4.7.3.1d | Requirement | ECSS-E-ST-33-01_0820061 | 1 | Unchanged | The use of sliding surfaces shall be avoided.
ECSS-E-ST-33-01C Rev.1 | ECSS - Superseded v0.9 | 4.7.3.1e | Requirement | ECSS-E-ST-33-01_0820062 | 1 | Unchanged | If requirement 4.7.3.1d cannot be met, sliding surfaces are used one of the surfaces shall be hard and the other shall be lubricated or shall be composed of a self-lubricating material. | NOTE Example of self-lubricating material: polyimide resins.
ECSS-E-ST-33-01C Rev.1 | ECSS - Superseded v0.9 | 4.7.3.1f | Recommendation | ECSS-E-ST-33-01_0820457 | 1 | Created | Metal to metal tribological contacts should be composed of dissimilar materials, in conformance with 4.5.2.3.
ECSS-E-ST-33-01C Rev.1 | ECSS - Superseded v0.9 | 4.7.3.1g | Requirement | ECSS-E-ST-33-01_0820064 | 1 | Unchanged | Metal to metal tribological sliding contacts shall be composed of dissimilar materials in conformance with 4.5.2.3.
ECSS-E-ST-33-01C Rev.1 | ECSS - Superseded v0.9 | 4.7.3.1h | Requirement | ECSS-E-ST-33-01_0820065 | 1 | Unchanged | Prior to the application of lubricant and in order to facilitate adhesion or wetting of lubricant on the substrate surface, the surfaces shall be cleaned in conformance with a procedure approved by the customer.
ECSS-E-ST-33-01C Rev.1 | ECSS - Superseded v0.9 | 4.7.3.1i | Requirement | ECSS-E-ST-33-01_0820066 | 1 | Unchanged | The cleaning of the surfaces prior to lubricant application shall not degrade the lubricating action.
ECSS-E-ST-33-01C Rev.1 | ECSS - Superseded v0.9 | 4.7.3.1j | Requirement | ECSS-E-ST-33-01_0820067 | 1 | Unchanged | The lubricant shall conform to the molecular and particulate contamination requirements specified for the entire mission. | NOTE For molecular and particulate contamination, see ECSS-Q-ST-70-01.
ECSS-E-ST-33-01C Rev.1 | ECSS - Superseded v0.9 | 4.7.3.2a | Requirement | ECSS-E-ST-33-01_0820068 | 1 | Unchanged | During the lubrication of mechanism tribological surfaces, samples of representative material, surface roughness, surface cleanliness and surface orientation shall be co­deposited in each process run with the flight components so that verification checks can be performed.
ECSS-E-ST-33-01C Rev.1 | ECSS - Superseded v0.9 | 4.7.3.2b | Requirement | ECSS-E-ST-33-01_0820069 | 1 | Unchanged | The thickness and adhesion of the lubricant on samples defined in requirement 4.7.3.2a shall be verified.
ECSS-E-ST-33-01C Rev.1 | ECSS - Superseded v0.9 | 4.7.3.2c | Requirement | ECSS-E-ST-33-01_0820070 | 1 | Unchanged | The dry lubricant application process shall be verified with respect to lubricant performance and repeatability.
ECSS-E-ST-33-01C Rev.1 | ECSS - Superseded v0.9 | 4.7.3.3.1a | Requirement | ECSS-E-ST-33-01_0820071 | 1 | Unchanged | The quantity of lubricant used shall be determined. | NOTE This determination allows quantifying a surplus of lubricant at the end of the total lifetime of the mechanism.
ECSS-E-ST-33-01C Rev.1 | ECSS - Superseded v0.9 | 4.7.3.3.1b | Requirement | ECSS-E-ST-33-01_0820072 | 1 | Unchanged | The quantity of lubricant shall take into account outgassing, creep and other sources of absorption or degradation.
ECSS-E-ST-33-01C Rev.1 | ECSS - Superseded v0.9 | 4.7.3.3.1c | Requirement | ECSS-E-ST-33-01_0820073 | 1 | Unchanged | The effect of exposure to on­ground storage and related gravity effects, and other ground or in­orbit accelerations on lubricant distribution shall be validated.
ECSS-E-ST-33-01C Rev.1 | ECSS - Superseded v0.9 | 4.7.3.3.2a | Requirement | ECSS-E-ST-33-01_0820074 | 1 | Unchanged | The outgassing rate of fluid lubricants shall be measured by a screening test approved by the customer. | NOTE See ECSS-Q-ST-70-02.
ECSS-E-ST-33-01C Rev.1 | ECSS - Superseded v0.9 | 4.7.3.3.2b | Requirement | ECSS-E-ST-33-01_0820075 | 2 | Deleted | <<deleted>>
ECSS-E-ST-33-01C Rev.1 | ECSS - Superseded v0.9 | 4.7.3.3.3a | Requirement | ECSS-E-ST-33-01_0820076 | 1 | Unchanged | Anti­creep barriers shall be used to avoid migration of fluid lubricants to the external sensitive equipment agreed by the customer. | NOTE It is also important to use the anti-creep barriers for sensitive equipment within the mechanism.
ECSS-E-ST-33-01C Rev.1 | ECSS - Superseded v0.9 | 4.7.3.3.3b | Requirement | ECSS-E-ST-33-01_0820077 | 1 | Unchanged | Anti-creep barriers shall be used when migration of fluids lubricants causes a change of the lubricant amount on the parts to be lubricated resulting in mechanism performance degradation below the limits specified in the SMS.
ECSS-E-ST-33-01C Rev.1 | ECSS - Superseded v0.9 | 4.7.3.3.3c | Requirement | ECSS-E-ST-33-01_0820078 | 1 | Unchanged | The integrity of the anti­creep barrier shall be verifiable by indicators. | NOTE For example, UV­detectable.
ECSS-E-ST-33-01C Rev.1 | ECSS - Superseded v0.9 | 4.7.3.4.1a | Requirement | ECSS-E-ST-33-01_0820079 | 2 | Normative Change | The life of tribological contacts shall be verified under worst case ground and flight conditions.
ECSS-E-ST-33-01C Rev.1 | ECSS - Superseded v0.9 | 4.7.3.4.2a | Requirement | ECSS-E-ST-33-01_0820080 | 1 | Unchanged | Ball bearings shall be pre­loaded with a load calculated in order to withstand the mechanical environment during launch and throughout the mission.
ECSS-E-ST-33-01C Rev.1 | ECSS - Superseded v0.9 | 4.7.3.4.2b | Requirement | ECSS-E-ST-33-01_0820081 | 1 | Unchanged | The calculation specified in requirement 4.7.3.4.2a shall be made available to the customer.
ECSS-E-ST-33-01C Rev.1 | ECSS - Superseded v0.9 | 4.7.3.4.2c | Recommendation | ECSS-E-ST-33-01_0820458 | 1 | Created | Pre­loading should be applied by solid pre­load or flexible pre-load produced by loading techniques without sliding at the bearing mounting interfaces.
ECSS-E-ST-33-01C Rev.1 | ECSS - Superseded v0.9 | 4.7.3.4.2d | Requirement | ECSS-E-ST-33-01_0820083 | 1 | Unchanged | If pre­loading is not applied by 4.7.3.4.2c solutions, sliding shall be facilitated by a lubricated sliding sleeve, bush or dedicated tribological coating.
ECSS-E-ST-33-01C Rev.1 | ECSS - Superseded v0.9 | 4.7.3.4.2e | Requirement | ECSS-E-ST-33-01_0820084 | 2 | Normative Change | If bearing gapping occurs during vibration, adequacy of lubricant and potential consequential mechanisms damage or degradation due to the relative motion of the bearing parts shall be demonstrated to conform to the specified functional performance and lifetime.
ECSS-E-ST-33-01C Rev.1 | ECSS - Superseded v0.9 | 4.7.3.4.2f | Requirement | ECSS-E-ST-33-01_0820085 | 2 | Normative Change | Any set pre­load at sub-assembly level shall be measured.
ECSS-E-ST-33-01C Rev.1 | ECSS - Superseded v0.9 | 4.7.3.4.2g | Recommendation | ECSS-E-ST-33-01_0820459 | 1 | Created | Bearing preload should be measured after final mechanism assembly.
ECSS-E-ST-33-01C Rev.1 | ECSS - Superseded v0.9 | 4.7.3.4.2h | Requirement | ECSS-E-ST-33-01_0820087 | 1 | Unchanged | If bearing preload is not measured after final mechanism assembly, it shall be assessed by means of measurements approved by the customer.
ECSS-E-ST-33-01C Rev.1 | ECSS - Superseded v0.9 | 4.7.3.4.2i | Requirement | ECSS-E-ST-33-01_0820088 | 1 | Unchanged | If bearing preload can be affected by the running­in process, the preload shall be confirmed after running­in.
ECSS-E-ST-33-01C Rev.1 | ECSS - Superseded v0.9 | 4.7.3.4.3a | Requirement | ECSS-E-ST-33-01_0820089 | 1 | Unchanged | Mechanical cables under friction used on moving parts or assemblies shall be lubricated in conformance with 4.7.3.1, 4.7.3.2 and 4.7.3.3.
ECSS-E-ST-33-01C Rev.1 | ECSS - Superseded v0.9 | 4.7.4.1a | Requirement | ECSS-E-ST-33-01_0820090 | 1 | Unchanged | The mechanism engineering shall conform to the thermal engineering requirements specified by the customer. | NOTE For thermal control, see ECSS-E-ST-31.
ECSS-E-ST-33-01C Rev.1 | ECSS - Superseded v0.9 | 4.7.4.2a | Requirement | ECSS-E-ST-33-01_0820091 | 1 | Unchanged | The thermal design of the mechanism shall ensure that all components are maintained within their qualification temperature range under all specified ground, test, launch and in­orbit conditions throughout the lifetime of the mechanism.
ECSS-E-ST-33-01C Rev.1 | ECSS - Superseded v0.9 | 4.7.4.2b | Requirement | ECSS-E-ST-33-01_0820092 | 1 | Unchanged | The mechanism shall be compatible with on­ground thermal vacuum testing representative of in­orbit thermal conditions.
ECSS-E-ST-33-01C Rev.1 | ECSS - Superseded v0.9 | 4.7.4.2c | Requirement | ECSS-E-ST-33-01_0820093 | 2 | Normative Change | The temperature margins defined in ECSS-E-ST-31 clause 3.2 shall be applied.
ECSS-E-ST-33-01C Rev.1 | ECSS - Superseded v0.9 | 4.7.4.2d | Requirement | ECSS-E-ST-33-01_0820094 | 1 | Unchanged | Unless the use of active thermal control is previously agreed with the customer, thermal control shall be passive.
ECSS-E-ST-33-01C Rev.1 | ECSS - Superseded v0.9 | 4.7.4.2e | Requirement | ECSS-E-ST-33-01_0820095 | 1 | Unchanged | The mechanism design shall take into account the worst-case combinations (including uncertainties) of: 1. extremes of operational and survival steady­state, 2. transient temperatures, 3. mechanism heat dissipation, and 4. the temperature gradients across the mechanism. | NOTE Failure to consider the effects of differential expansion can lead to a catastrophic failure.
ECSS-E-ST-33-01C Rev.1 | ECSS - Superseded v0.9 | 4.7.4.3a | Requirement | ECSS-E-ST-33-01_0820096 | 2 | Normative Change | When using MLI, supported at discrete positions at the distance of not more than 100 mm, the following shall be provided: 1. between any mechanisms parts and MLI hardware a minimum clearance of 20 mm in out­of­plane direction to the MLI, 2. between MLI protected moving parts and other MLI hardware a minimum clearance of 35 mm in out­of­plane direction to the MLI. | NOTE Clearance is relative to moving parts of mechanisms or on spacecraft structure close to its moving paths.
ECSS-E-ST-33-01C Rev.1 | ECSS - Superseded v0.9 | 4.7.4.3b | Requirement | ECSS-E-ST-33-01_0820097 | 1 | Unchanged | For other design solutions, it shall be verified that clearances with margins, agreed by the customer, are maintained throughout the mission. | NOTE Example of such design solutions are MLI not supported at discrete positions or MLI supported at discrete positions which are more than 100 mm apart.
ECSS-E-ST-33-01C Rev.1 | ECSS - Superseded v0.9 | 4.7.4.3c | Requirement | ECSS-E-ST-33-01_0820098 | 1 | Unchanged | The MLI clearance assessment shall take into account the dynamic envelopes of the MLI during vibration exposure and venting or purging or in orbit environment. | NOTE For example, spin.
ECSS-E-ST-33-01C Rev.1 | ECSS - Superseded v0.9 | 4.7.5.1a | Requirement | ECSS-E-ST-33-01_0820099 | 1 | Unchanged | Mechanisms shall be designed to meet the mechanical performance requirements and to withstand the specified environment during handling, transportation, testing, storage, launch and operation in orbit for the specified lifetime.
ECSS-E-ST-33-01C Rev.1 | ECSS - Superseded v0.9 | 4.7.5.2.1a | Requirement | ECSS-E-ST-33-01_0820100 | 1 | Unchanged | Mechanisms in their different configurations shall conform to the specified stiffness, strength and safety requirements derived from the launcher and the spacecraft structural requirements.
ECSS-E-ST-33-01C Rev.1 | ECSS - Superseded v0.9 | 4.7.5.2.2a | Requirement | ECSS-E-ST-33-01_0820101 | 1 | Unchanged | The load general requirements of ECSS-E-ST-32, shall apply in­orbit loads.
ECSS-E-ST-33-01C Rev.1 | ECSS - Superseded v0.9 | 4.7.5.2.2b | Requirement | ECSS-E-ST-33-01_0820102 | 1 | Unchanged | The operational loads shall be added to the in­orbit loads. | NOTE Operational loads are the loads generated by the mechanism during operation, including thermoelastic effects.
ECSS-E-ST-33-01C Rev.1 | ECSS - Superseded v0.9 | 4.7.5.2.2c | Requirement | ECSS-E-ST-33-01_0820103 | 1 | Unchanged | The operational loads of the mechanisms shall be derived according to the functional dimensioning requirements based on dynamic performance analyses or test measurements in worst-case conditions.
ECSS-E-ST-33-01C Rev.1 | ECSS - Superseded v0.9 | 4.7.5.2.2d | Requirement | ECSS-E-ST-33-01_0820104 | 1 | Unchanged | For the derivation of the operational loads, the related induced reaction of the spacecraft shall be taken into account.
ECSS-E-ST-33-01C Rev.1 | ECSS - Superseded v0.9 | 4.7.5.2.3a | Requirement | ECSS-E-ST-33-01_0820105 | 2 | Normative Change | The worst-case condition requirements of ECSS-E-ST-32 clause 4.2.7 shall apply with the modifications as per requirement 4.7.5.2.3b to 4.7.5.2.6.
ECSS-E-ST-33-01C Rev.1 | ECSS - Superseded v0.9 | 4.7.5.2.3b | Requirement | ECSS-E-ST-33-01_0820397 | 1 | Created | For cases where a statistical distribution of the loads cannot be demonstrated, the limit loads shall be defined based on the worst-case conditions. | NOTE Examples of cases where a statistical distribution of the loads cannot be demonstrated are mechanisms operating loads.
ECSS-E-ST-33-01C Rev.1 | ECSS - Superseded v0.9 | 4.7.5.2.5a | Requirement | ECSS-E-ST-33-01_0820106 | 1 | Unchanged | For structural margin of safety requirements, ECSS-E-ST-32 shall apply.
ECSS-E-ST-33-01C Rev.1 | ECSS - Superseded v0.9 | 4.7.5.2.5b | Requirement | ECSS-E-ST-33-01_0820107 | 1 | Unchanged | Mechanisms shall be designed with a positive margin of safety against yielding and against ultimate under all environmental and operational load conditions.
ECSS-E-ST-33-01C Rev.1 | ECSS - Superseded v0.9 | 4.7.5.2.5c | Requirement | ECSS-E-ST-33-01_0820108 | 1 | Unchanged | The actual stress or load shall be considered at their worst case qualification level.
ECSS-E-ST-33-01C Rev.1 | ECSS - Superseded v0.9 | 4.7.5.2.5d | Requirement | ECSS-E-ST-33-01_0820109 | 2 | Deleted | <<deleted>>
ECSS-E-ST-33-01C Rev.1 | ECSS - Superseded v0.9 | 4.7.5.2.5e | Requirement | ECSS-E-ST-33-01_0820110 | 2 | Deleted | <<deleted>>
ECSS-E-ST-33-01C Rev.1 | ECSS - Superseded v0.9 | 4.7.5.2.5f | Requirement | ECSS-E-ST-33-01_0820111 | 2 | Deleted | <<deleted>>
ECSS-E-ST-33-01C Rev.1 | ECSS - Superseded v0.9 | 4.7.5.2.5g | Requirement | ECSS-E-ST-33-01_0820112 | 2 | Deleted | <<deleted>>
ECSS-E-ST-33-01C Rev.1 | ECSS - Superseded v0.9 | 4.7.5.2.6a | Requirement | ECSS-E-ST-33-01_0820113 | 1 | Unchanged | For the structural factors of safety, requirements of ECSS-E-ST-32-10 shall apply.
ECSS-E-ST-33-01C Rev.1 | ECSS - Superseded v0.9 | 4.7.5.2.6b | Requirement | ECSS-E-ST-33-01_0820114 | 2 | Normative Change | In the computation of safety margins the following minimum factors of safety shall be used for standard metallic materials: 1. buckling factor of safety: 2
ECSS-E-ST-33-01C Rev.1 | ECSS - Superseded v0.9 | 4.7.5.2.6c | Requirement | ECSS-E-ST-33-01_0820115 | 1 | Unchanged | Fatigue verification shall take into account thermoelastic cycles over all lifetime.
ECSS-E-ST-33-01C Rev.1 | ECSS - Superseded v0.9 | 4.7.5.2.6d | Requirement | ECSS-E-ST-33-01_0820116 | 1 | Unchanged | Factors of safety for other materials shall be approved by the customer on a case by case basis.
ECSS-E-ST-33-01C Rev.1 | ECSS - Superseded v0.9 | 4.7.5.2.6e | Requirement | ECSS-E-ST-33-01_0820117 | 1 | Unchanged | The following specific factors of safety shall apply: 1. For cables, stress factor of safety against rupture: 3 2. For stops, shaft shoulders and recesses, against yield: 2
ECSS-E-ST-33-01C Rev.1 | ECSS - Superseded v0.9 | 4.7.5.2.6f | Requirement | ECSS-E-ST-33-01_0820398 | 1 | Created | In the mechanism requirement specification the Design Limit Loads (DLL) shall be specified. | NOTE 1 It is good practice to clarify with the customer that the Project factor (KP) and the Model factor (KM) are already included, to avoid duplication of factors. NOTE 2 DLL are intended to be environmental loads.
ECSS-E-ST-33-01C Rev.1 | ECSS - Superseded v0.9 | 4.7.5.2.6g | Requirement | ECSS-E-ST-33-01_0820399 | 1 | Created | In case the verification of fatigue by test is needed, the factor 4 shall apply to the quantity of fatigue cycle on the mechanism part that is susceptible to fatigue. | NOTE 1 Mechanism parts are considered susceptible to fatigue if it cannot be demonstrated infinite life by analysis. NOTE 2 No fatigue test is needed if the analysis demonstrate the factor minimum of 8.
ECSS-E-ST-33-01C Rev.1 | ECSS - Superseded v0.9 | 4.7.5.2.6h | Requirement | ECSS-E-ST-33-01_0820400 | 1 | Created | For safety critical mechanisms in crewed space missions, the factors of safety shall apply for all loading conditions, including those after credible mechanism failures.
ECSS-E-ST-33-01C Rev.1 | ECSS - Superseded v0.9 | 4.7.5.2.6i | Requirement | ECSS-E-ST-33-01_0820401 | 1 | Created | For safety critical mechanisms in crewed space missions, verification by an analysis-only approach shall be approved by the safety approval authority.
ECSS-E-ST-33-01C Rev.1 | ECSS - Superseded v0.9 | 4.7.5.3.1a | Requirement | ECSS-E-ST-33-01_0820118 | 2 | Normative Change | Actuators shall be sized to provide throughout the operational lifetime and over the full range of travel actuation torques or forces in conformance with 4.7.5.3.1d or 4.7.5.3.1e. | NOTE 1 Example of actuators are electrical, mechanical and thermal. NOTE 2 Torque or force contributors providing helping torques or forces are treated as motorization.
ECSS-E-ST-33-01C Rev.1 | ECSS - Superseded v0.9 | 4.7.5.3.1b | Requirement | ECSS-E-ST-33-01_0820119 | 2 | Normative Change | To derive the factored worst-case resistive torques or forces, each contributors, considering all mission phases worst-case conditions , shall be multiplied by the applicable minimum uncertainty factor specified in Table 4-2. | NOTE 1 Example of such environmental effects over the life are vacuum, temperature, and zero G. NOTE 2 The resistive contributors due to Magnetic effects are all but those coming from the internal design of an electrical motor (e.g. motor detent torque). NOTE 3 Increased factors are typically applied to take into account effects that cannot be measured by test.
ECSS-E-ST-33-01C Rev.1 | ECSS - Superseded v0.9 | 4.7.5.3.1c | Permission | ECSS-E-ST-33-01_0820460 | 1 | Created | The theoretical uncertainty factors in Table 4-2 may be reduced to the measured factors, provided that the worst-case resistive contributors are based on measurements, according to a test procedure approved by the customer.
ECSS-E-ST-33-01C Rev.1 | ECSS - Superseded v0.9 | 4.7.5.3.1d | Requirement | ECSS-E-ST-33-01_0820121 | 2 | Normative Change | The minimum actuation torque (Tmin) shall be derived by the equation: where: - I is the resistive inertial torque applied to a mechanism subjected to acceleration in an inertial frame of reference (e.g. spinning spacecraft, payload or other). - TD is the inertial resistance torque caused by the worst-case acceleration function specified by the customer at the mechanism level. - TL is the deliverable output torque, when specified by the customer.
ECSS-E-ST-33-01C Rev.1 | ECSS - Superseded v0.9 | 4.7.5.3.1e | Requirement | ECSS-E-ST-33-01_0820122 | 2 | Normative Change | The minimum actuation force (Fmin) shall be derived by the equation: where: - I is the resistive inertial force applied to a mechanism subjected to acceleration in an inertial frame of reference (e.g. spinning spacecraft, payload or other). - FD is the inertial resistance force caused by the worst-case acceleration function specified by the customer at the mechanism level. - FL is the deliverable output force, when specified by the customer. | NOTE 1 Margins against any dynamic coupling between the mechanism and its payload are not covered by the above formulae, and they are addressed on a case by case basis when appropriate. NOTE 2 The inertial resistance torque (TD) or force (FD)apply to mechanisms which have a specified acceleration requirement or for which an indirect acceleration requirement can be deduced from speed, time or other (dynamic) requirements. NOTE 3 When a function of the mechanism is to deliver output torques (TL) or forces (FL) for further actuation at higher level, the output torque or force is derived by the customer according to the torque or force requirements specified in 4.7.5.3.1d and 4.7.5.3.1e., taking into account the specified uncertainty factors on the individual resistive contributors and applying a motorization factor of two as presented as : where all resistive contributors in the two equations above are related to the customer specific actuation application.
ECSS-E-ST-33-01C Rev.1 | ECSS - Superseded v0.9 | 4.7.5.3.1f | Requirement | ECSS-E-ST-33-01_0820123 | 2 | Normative Change | The kinetic energy of the mechanism moving parts, and its effects, shall not be taken into account to meet the specified motorization factor. | NOTE Such effects are acceleration and deceleration force and torque of moving parts.
ECSS-E-ST-33-01C Rev.1 | ECSS - Superseded v0.9 | 4.7.5.3.2a | Requirement | ECSS-E-ST-33-01_0820124 | 2 | Deleted | <<deleted>>
ECSS-E-ST-33-01C Rev.1 | ECSS - Superseded v0.9 | 4.7.5.3.2b | Requirement | ECSS-E-ST-33-01_0820125 | 2 | Normative Change | Torque T or force F shall be greater or equal than Tmin or Fmin respectively as calculated in the clause 4.7.5.3.1.
ECSS-E-ST-33-01C Rev.1 | ECSS - Superseded v0.9 | 4.7.5.3.2c | Requirement | ECSS-E-ST-33-01_0820126 | 2 | Normative Change | When the actuation torque or force is supplied by an electrically controlled device, the actuation torque or force supplied by this device shall be derived considering worst-case conditions. | NOTE 1 Examples of such electrical devices are electromagnetic motor, piezo actuator, pneumatic, or smart materials. NOTE 2 Example of such worst case conditions are supplied voltage, current, and frequency.
ECSS-E-ST-33-01C Rev.1 | ECSS - Superseded v0.9 | 4.7.5.3.2d | Requirement | ECSS-E-ST-33-01_0820127 | 2 | Normative Change | When the actuation torque or force is provided by inertia means, the actuation torque or force supplied by the inertia shall: 1. be derived considering worst-case conditions defined and agreed by the customer. 2. be multiplied by the maximum uncertainty factor of 0,9 and then comply with the equations in clause 4.7.5.3.1. | NOTE 1 Inertia is calculated in the appropriate reference frame and according to the type of movement. NOTE 2 An example of inertia actuating torques or forces is deployment from a spinning spacecraft.
ECSS-E-ST-33-01C Rev.1 | ECSS - Superseded v0.9 | 4.7.5.3.2e | Requirement | ECSS-E-ST-33-01_0820128 | 2 | Normative Change | When the actuation torque or force is supplied by a spring actuator, the actuation torque or force supplied by the spring, shall be: 1. derived considering worst-case conditions, 2. multiplied by the maximum uncertainty factor of 0,8 when ageing measurement are not available, and 3. agreed with the customer when ageing measurement are performed.
ECSS-E-ST-33-01C Rev.1 | ECSS - Superseded v0.9 | 4.7.5.3.2f | Requirement | ECSS-E-ST-33-01_0820129 | 1 | Unchanged | Spring actuators shall be redundant unless it is 1. agreed by the customer, 2. verified by analysis and test that the spring sizing and functional performance characteristics meet the specified reliability of the mission, and 3. verified that a spring failure can not cause any catastrophic, critical or major hazardous event in conformance with ECSS-Q-ST-40, clause 6.4.
ECSS-E-ST-33-01C Rev.1 | ECSS - Superseded v0.9 | 4.7.5.3.2g | Recommendation | ECSS-E-ST-33-01_0820461 | 1 | Created | Actuating torques or forces based on hysteresis, harness generated, or any item whose primary function is not to provide torques or forces, should not be used as a motorization source.
ECSS-E-ST-33-01C Rev.1 | ECSS - Superseded v0.9 | 4.7.5.3.2h | Requirement | ECSS-E-ST-33-01_0820131 | 2 | Normative Change | If torques or forces are based on hysteresis, harness generated, or any item whose primary function is not to provide torques or forces are used as motorization sources, their use shall be: 1. justified, 2. agreed by the customer, and 3. subject to the verification by analysis and test of the adequacy of the uncertainty factor with respect to the dispersion of the actuation torque or force.
ECSS-E-ST-33-01C Rev.1 | ECSS - Superseded v0.9 | 4.7.5.3.2i | Requirement | ECSS-E-ST-33-01_0820402 | 1 | Created | When the actuation torque or force is supplied by an electric motor the worst case torque or force generated by the motor shall be based on: 1. measurement at operating conditions, or 2. agreement with the customer if a measurement is not available. | NOTE Operating conditions include speed and duty cycle.
ECSS-E-ST-33-01C Rev.1 | ECSS - Superseded v0.9 | 4.7.5.3.3a | Requirement | ECSS-E-ST-33-01_0820403 | 1 | Created | For safety critical mechanisms in crewed space missions, the holding torque or force shall be sized to provide 2 times the torques or forces applied by operational or environmental design limit loads under worst case conditions and throughout the operational lifetime. | NOTE The holding function prevents motion and inadvertent operation of a mechanism by providing torque or force using powered or unpowered means.
ECSS-E-ST-33-01C Rev.1 | ECSS - Superseded v0.9 | 4.7.5.3.3b | Requirement | ECSS-E-ST-33-01_0820404 | 1 | Created | For safety critical mechanisms in crewed space missions, minimum uncertainty factors for torque or force shall be applied in conformance with Table 4-3 according to the following rules: 1. for torque or force contributors that help the holding function, divide the worst case value by the uncertainty factor; 2. for torque of force contributors that prevents the holding function, multiply the worst case value by the uncertainty factor.
ECSS-E-ST-33-01C Rev.1 | ECSS - Superseded v0.9 | 4.7.5.4.1a | Requirement | ECSS-E-ST-33-01_0820132 | 1 | Unchanged | Where parts or components are intended for possible replacement or re-installation, they shall be designed to ensure they can only be installed in the correct orientation and position.
ECSS-E-ST-33-01C Rev.1 | ECSS - Superseded v0.9 | 4.7.5.4.1b | Requirement | ECSS-E-ST-33-01_0820133 | 1 | Unchanged | Mechanisms using deformable elements shall be designed to ensure they can only be installed in the correct orientation and position. | NOTE Examples of such mechanisms are crush dampers.
ECSS-E-ST-33-01C Rev.1 | ECSS - Superseded v0.9 | 4.7.5.4.1c | Requirement | ECSS-E-ST-33-01_0820134 | 1 | Unchanged | The design of replaceable items shall inhibit the reuse in the mechanism or spacecraft in the un­refurbished state.
ECSS-E-ST-33-01C Rev.1 | ECSS - Superseded v0.9 | 4.7.5.4.2a | Requirement | ECSS-E-ST-33-01_0820135 | 1 | Unchanged | Unless monitored at spacecraft system level, the design of mechanisms shall include means to monitor the execution of its main functions.
ECSS-E-ST-33-01C Rev.1 | ECSS - Superseded v0.9 | 4.7.5.4.2b | Requirement | ECSS-E-ST-33-01_0820136 | 1 | Unchanged | Mission critical mechanisms shall be designed in such way that monitoring information of its critical functions is accessible to the spacecraft telemetry. | NOTE For telemetry requirements, see ECSS-E-ST-70-11, clause 5.9.5
ECSS-E-ST-33-01C Rev.1 | ECSS - Superseded v0.9 | 4.7.5.4.2c | Requirement | ECSS-E-ST-33-01_0820406 | 1 | Created | For crewed space missions, safety critical mechanisms shall provide positive indication of status.
ECSS-E-ST-33-01C Rev.1 | ECSS - Superseded v0.9 | 4.7.5.4.2d | Requirement | ECSS-E-ST-33-01_0820407 | 1 | Created | For crewed space missions, electrical status indicators shall be failure tolerant.
ECSS-E-ST-33-01C Rev.1 | ECSS - Superseded v0.9 | 4.7.5.4.3a | Requirement | ECSS-E-ST-33-01_0820137 | 1 | Unchanged | Latching mechanisms used to assure positive locking shall be designed to avoid inadvertent opening by vibration or shock occurring during the mission.
ECSS-E-ST-33-01C Rev.1 | ECSS - Superseded v0.9 | 4.7.5.4.3b | Requirement | ECSS-E-ST-33-01_0820138 | 1 | Unchanged | Unless agreed by the customer, locking or latching mechanisms shall provide an indication of whether the latch or lock is open or closed.
ECSS-E-ST-33-01C Rev.1 | ECSS - Superseded v0.9 | 4.7.5.4.3c | Requirement | ECSS-E-ST-33-01_0820139 | 1 | Unchanged | Electrically actuated deployable items shall use positive latching or locking.
ECSS-E-ST-33-01C Rev.1 | ECSS - Superseded v0.9 | 4.7.5.4.3d | Requirement | ECSS-E-ST-33-01_0820140 | 1 | Unchanged | The latch capture range shall ensure capture of the mechanism over the complete range of temperatures or temperature gradients and manufacturing and assembly tolerances.
ECSS-E-ST-33-01C Rev.1 | ECSS - Superseded v0.9 | 4.7.5.4.3e | Requirement | ECSS-E-ST-33-01_0820141 | 1 | Unchanged | The design shall not prevent subsequent successful latching if latching is not achieved on the initial completion of motion.
ECSS-E-ST-33-01C Rev.1 | ECSS - Superseded v0.9 | 4.7.5.4.3f | Requirement | ECSS-E-ST-33-01_0820142 | 1 | Unchanged | Latches shall be self locking.
ECSS-E-ST-33-01C Rev.1 | ECSS - Superseded v0.9 | 4.7.5.4.3g | Requirement | ECSS-E-ST-33-01_0820143 | 1 | Unchanged | Latches shall be resettable for ground testing.
ECSS-E-ST-33-01C Rev.1 | ECSS - Superseded v0.9 | 4.7.5.4.3h | Requirement | ECSS-E-ST-33-01_0820144 | 1 | Unchanged | Off-load mechanisms shall be capable of being operated manually.
ECSS-E-ST-33-01C Rev.1 | ECSS - Superseded v0.9 | 4.7.5.4.3i | Requirement | ECSS-E-ST-33-01_0820145 | 1 | Unchanged | Shock loads for latches and locks shall be derived by analysis or test, and specified in the mechanism requirements specification.
ECSS-E-ST-33-01C Rev.1 | ECSS - Superseded v0.9 | 4.7.5.4.4a | Requirement | ECSS-E-ST-33-01_0820146 | 1 | Unchanged | Mechanisms with restricted travel or rotation shall be provided with regular or emergency mechanical end stops to limit their motion and travel extremes to the maximum position specified in the SMS.
ECSS-E-ST-33-01C Rev.1 | ECSS - Superseded v0.9 | 4.7.5.4.4b | Requirement | ECSS-E-ST-33-01_0820147 | 1 | Unchanged | End stops shall be provided to prevent interference with interfacing equipment. | NOTE Regular end stops are provided for proper functioning of the actuated item.
ECSS-E-ST-33-01C Rev.1 | ECSS - Superseded v0.9 | 4.7.5.4.4c | Requirement | ECSS-E-ST-33-01_0820148 | 1 | Unchanged | The mechanical end stops and arresting mechanisms shall be designed to withstand without damage the maximum shock loads with the structural margins defined in clause 4.7.5.4.5.
ECSS-E-ST-33-01C Rev.1 | ECSS - Superseded v0.9 | 4.7.5.4.4d | Requirement | ECSS-E-ST-33-01_0820149 | 1 | Unchanged | The end stop sizing shall conform to the separable contact surfaces requirements specified in 4.7.5.4.5.
ECSS-E-ST-33-01C Rev.1 | ECSS - Superseded v0.9 | 4.7.5.4.4e | Requirement | ECSS-E-ST-33-01_0820150 | 1 | Unchanged | The end stop sizing shall take into account the worst-case loads, including the shock loads.
ECSS-E-ST-33-01C Rev.1 | ECSS - Superseded v0.9 | 4.7.5.4.4f | Requirement | ECSS-E-ST-33-01_0820151 | 2 | Normative Change | Contact with an end stop shall not result in a non­recoverable situation; nor performance or life degradation of the mechanism. | NOTE In case of specific application where this requirement is a main design driver, an alternative solution for emergency end stop can be adopted if agreed by the customer.
ECSS-E-ST-33-01C Rev.1 | ECSS - Superseded v0.9 | 4.7.5.4.4g | Requirement | ECSS-E-ST-33-01_0820152 | 1 | Unchanged | Electrical deployment indicators shall not be used as mechanical end stops. | NOTE Example of electrical deployment indicators are micro-switches.
ECSS-E-ST-33-01C Rev.1 | ECSS - Superseded v0.9 | 4.7.5.4.4h | Requirement | ECSS-E-ST-33-01_0820153 | 1 | Unchanged | The mating surfaces used in separable end stops shall be Ra <0,4 mm.
ECSS-E-ST-33-01C Rev.1 | ECSS - Superseded v0.9 | 4.7.5.4.5a | Requirement | ECSS-E-ST-33-01_0820154 | 1 | Unchanged | Except for gears and ball or journal bearings, separable contact surfaces shall be designed to maintain adhesion forces below the specified limits.
ECSS-E-ST-33-01C Rev.1 | ECSS - Superseded v0.9 | 4.7.5.4.5b | Requirement | ECSS-E-ST-33-01_0820155 | 1 | Unchanged | Except for gears and ball or journal bearings, the contact between the mating surfaces shall be characterized. | NOTE Characterisation includes surfaces roughness, hardness, material properties, and contact geometry.
ECSS-E-ST-33-01C Rev.1 | ECSS - Superseded v0.9 | 4.7.5.4.5c | Requirement | ECSS-E-ST-33-01_0820156 | 1 | Unchanged | Except for gears and ball or journal bearings, the repeatability of the contact between the mating surfaces shall be verified and agreed by the customer. | NOTE Repeatability includes contact loads, contact area, contact stress, and alignment.
ECSS-E-ST-33-01C Rev.1 | ECSS - Superseded v0.9 | 4.7.5.4.5d | Requirement | ECSS-E-ST-33-01_0820157 | 1 | Unchanged | Except for gears and ball or journal bearings, the peak hertzian contact stress shall be verified to be below 93 % of the yield limit of the weakest material.
ECSS-E-ST-33-01C Rev.1 | ECSS - Superseded v0.9 | 4.7.5.4.5e | Requirement | ECSS-E-ST-33-01_0820158 | 1 | Unchanged | Except for gears and ball or journal bearings, sliding at the separable contact surfaces before separation shall be prevented, in order to avoid potential contact surface property changes.
ECSS-E-ST-33-01C Rev.1 | ECSS - Superseded v0.9 | 4.7.5.4.5f | Requirement | ECSS-E-ST-33-01_0820159 | 1 | Unchanged | Except for gears and ball or journal bearings, the functional dimensioning of the actuator which separates the contact surfaces shall be 1. sized in conformance with clause 4.7.5.3, and 2. verified by test under representative environmental conditions to conform to clause 4.7.5.3.
ECSS-E-ST-33-01C Rev.1 | ECSS - Superseded v0.9 | 4.7.5.4.5g | Requirement | ECSS-E-ST-33-01_0820160 | 2 | Deleted | <<deleted>>
ECSS-E-ST-33-01C Rev.1 | ECSS - Superseded v0.9 | 4.7.5.4.5h | Recommendation | ECSS-E-ST-33-01_0820462 | 1 | Created | Except for gears and ball or journal bearings, and unless one surface is a self­lubricating material, when metallic material mating or separating surfaces subject to relative motion are used, they should 1. have a minimum hardness of 500 HV, and 2. either: (a) be composed of dissimilar material, or (b) at least one of the two surfaces have a dissimilar coating. | NOTE 1 Example of self-lubricating material is bronze. NOTE 2 Examples of dissimilar coatings are nitride, carbide or oxide. NOTE 3 The use of bonded or sputtered MoS2 or polymeric materials is not excluded. NOTE 4 The use of any dissimilar materials with a minimum hardness of 500 HV is often not sufficient to prevent cold welding.
ECSS-E-ST-33-01C Rev.1 | ECSS - Superseded v0.9 | 4.7.5.4.5i | Requirement | ECSS-E-ST-33-01_0820408 | 1 | Created | In case recommendation 4.7.5.4.5h is not met, justification shall be provided and approved by the customer.
ECSS-E-ST-33-01C Rev.1 | ECSS - Superseded v0.9 | 4.7.5.4.6a | Requirement | ECSS-E-ST-33-01_0820161 | 2 | Normative Change | Ball bearings made of hardened steel shall be sized with respect to the maximum allowable peak hertzian contact stress. | NOTE Commonly used values for allowable peak hertzian contact stress can be found in ISO 76.
ECSS-E-ST-33-01C Rev.1 | ECSS - Superseded v0.9 | 4.7.5.4.6b | Requirement | ECSS-E-ST-33-01_0820162 | 1 | Unchanged | The sizing of ball bearings made of materials other than hardened steel shall be agreed by the customer.
ECSS-E-ST-33-01C Rev.1 | ECSS - Superseded v0.9 | 4.7.5.4.6c | Recommendation | ECSS-E-ST-33-01_0820463 | 1 | Created | Ball bearings should be shielded.
ECSS-E-ST-33-01C Rev.1 | ECSS - Superseded v0.9 | 4.7.5.4.6d | Requirement | ECSS-E-ST-33-01_0820409 | 1 | Created | For the evaluation of the peak hertzian contact stress, a minimum factor of 1,45 shall be applied to the design limit load. | NOTE The design limit load is derived in compliance with requirements of clause 4.2 of ECSS-E-ST-32-10.
ECSS-E-ST-33-01C Rev.1 | ECSS - Superseded v0.9 | 4.7.5.4.7a | Requirement | ECSS-E-ST-33-01_0820164 | 2 | Normative Change | Dimensioning and sizing of gears shall be performed in conformance with, ISO 6336-1, ISO 6336-2, ISO 6336-3, ISO 677, and ISO 678.
ECSS-E-ST-33-01C Rev.1 | ECSS - Superseded v0.9 | 4.7.5.4.8a | Requirement | ECSS-E-ST-33-01_0820165 | 2 | Normative Change | When designing and locating mechanisms, clearance shall be provided to prevent movable and actuating elements from: 1. interfering, including collision, with the structure, 2. contacting with electrical wiring and components, thermal insulation, or other subsystem components, 3. puncturing of fluid lines, valves and tanks, 4. blocking optical paths.
ECSS-E-ST-33-01C Rev.1 | ECSS - Superseded v0.9 | 4.7.5.4.8b | Requirement | ECSS-E-ST-33-01_0820166 | 1 | Unchanged | Clearances shall be verified by analysis using worst-case tolerance budgets including thermoelastic effects and operational loads.
ECSS-E-ST-33-01C Rev.1 | ECSS - Superseded v0.9 | 4.7.5.4.8c | Requirement | ECSS-E-ST-33-01_0820167 | 1 | Unchanged | Clearances shall be verified by inspection.
ECSS-E-ST-33-01C Rev.1 | ECSS - Superseded v0.9 | 4.7.5.4.8d | Recommendation | ECSS-E-ST-33-01_0820464 | 1 | Created | Clearances should be at least 3 times its associated tolerance.
ECSS-E-ST-33-01C Rev.1 | ECSS - Superseded v0.9 | 4.7.5.4.9a | Requirement | ECSS-E-ST-33-01_0820169 | 1 | Unchanged | For MLI clearance, clause 4.7.4.3 shall apply.
ECSS-E-ST-33-01C Rev.1 | ECSS - Superseded v0.9 | 4.7.5.4.10a | Requirement | ECSS-E-ST-33-01_0820170 | 1 | Unchanged | Threaded parts and locating devices shall use secondary, positive locking.
ECSS-E-ST-33-01C Rev.1 | ECSS - Superseded v0.9 | 4.7.5.4.10b | Requirement | ECSS-E-ST-33-01_0820171 | 1 | Unchanged | Threaded fasteners shall be made from materials, which are not susceptible to stress corrosion cracking. | NOTE 1 For materials preferred list, see ECSS-Q-ST-70-36. For other materials validation, see ECSS-Q-ST-70-37. NOTE 2 For manufacturing of threaded fasteners see ECSS-Q-ST-70-46.
ECSS-E-ST-33-01C Rev.1 | ECSS - Superseded v0.9 | 4.7.5.4.10c | Requirement | ECSS-E-ST-33-01_0820172 | 1 | Informative Change | Threaded fasteners shall be designed to be fail­safe. | NOTE It is important to pay special additional attention for all fasteners for which failure or particle release endangers operation of a mechanism.
ECSS-E-ST-33-01C Rev.1 | ECSS - Superseded v0.9 | 4.7.5.4.10d | Requirement | ECSS-E-ST-33-01_0820410 | 1 | Created | The tightening preload shall be justified taking into account the scattering of all parameters impacting the preload. | NOTE Scattering parameters, for example, are related to manufacturing, lubrication and tightening.
ECSS-E-ST-33-01C Rev.1 | ECSS - Superseded v0.9 | 4.7.5.4.11a | Requirement | ECSS-E-ST-33-01_0820173 | 1 | Unchanged | Unless the mechanism is hermetically sealed or sized in all its functions and performances for internal pressure build­up, all closed cavities shall be provided with a venting hole sized according to the launch ascent depressurisation profile.
ECSS-E-ST-33-01C Rev.1 | ECSS - Superseded v0.9 | 4.7.5.4.11b | Requirement | ECSS-E-ST-33-01_0820174 | 1 | Unchanged | The method and design of venting shall prevent particles contamination of bearings, optics and external sensitive components agreed by the customer. | NOTE 1 It is important to prevent also particles contamination of the sensitive components within the mechanism. NOTE 2 Filters with mesh size of 1 to 2 microns placed in the venting path are means to prevent particles contamination.
ECSS-E-ST-33-01C Rev.1 | ECSS - Superseded v0.9 | 4.7.5.4.11c | Requirement | ECSS-E-ST-33-01_0820175 | 1 | Unchanged | If venting to the outside of a lubricated enclosure is implemented, compatibility of the lubricant with the other spacecraft materials used and with contamination requirements specified in the specific mechanism specification shall be verified.
ECSS-E-ST-33-01C Rev.1 | ECSS - Superseded v0.9 | 4.7.5.4.12a | Recommendation | ECSS-E-ST-33-01_0820465 | 1 | Created | Pyrotechnic and other release and locking device actuators should be redundant. | NOTE Example of such actuators are thermal knives, memory metal and paraffin actuators.
ECSS-E-ST-33-01C Rev.1 | ECSS - Superseded v0.9 | 4.7.5.4.12b | Requirement | ECSS-E-ST-33-01_0820177 | 1 | Unchanged | Where no actuator redundancy is provided, redundancy shall be provided by duplicating up to and including the level of the initiators, heating element or equivalent for non­pyrotechnic devices, and its power supply.
ECSS-E-ST-33-01C Rev.1 | ECSS - Superseded v0.9 | 4.7.5.4.12c | Requirement | ECSS-E-ST-33-01_0820178 | 1 | Unchanged | The conformity of the design, material and manufacture of elements to be cut used in release and locking devices to the reliability requirements specified in the SMS shall be verified by test. | NOTE Example of such elements are bolts, rods and cables.
ECSS-E-ST-33-01C Rev.1 | ECSS - Superseded v0.9 | 4.7.5.4.12d | Requirement | ECSS-E-ST-33-01_0820179 | 1 | Unchanged | The operation of release devices shall be compatible with the cleanliness requirements.
ECSS-E-ST-33-01C Rev.1 | ECSS - Superseded v0.9 | 4.7.5.4.12e | Requirement | ECSS-E-ST-33-01_0820180 | 1 | Unchanged | All debris shall be contained.
ECSS-E-ST-33-01C Rev.1 | ECSS - Superseded v0.9 | 4.7.5.4.12f | Requirement | ECSS-E-ST-33-01_0820181 | 1 | Unchanged | If critical, contamination shall be measured.
ECSS-E-ST-33-01C Rev.1 | ECSS - Superseded v0.9 | 4.7.5.4.12g | Requirement | ECSS-E-ST-33-01_0820182 | 1 | Unchanged | Shock loads for release and locking devices shall be derived by analysis or test, and specified in the mechanism requirements specification.
ECSS-E-ST-33-01C Rev.1 | ECSS - Superseded v0.9 | 4.7.6a | Requirement | ECSS-E-ST-33-01_0820183 | 1 | Unchanged | Pyrotechnic actuators shall be designed in conformance with ECSS-E-ST-33-11.
ECSS-E-ST-33-01C Rev.1 | ECSS - Superseded v0.9 | 4.7.7.1.1a | Requirement | ECSS-E-ST-33-01_0820184 | 1 | Unchanged | Mechanisms shall be designed to meet all the requirements regarding electrical interfaces and performances.
ECSS-E-ST-33-01C Rev.1 | ECSS - Superseded v0.9 | 4.7.7.1.1b | Requirement | ECSS-E-ST-33-01_0820185 | 1 | Unchanged | Mechanisms shall exhibit stable electrical characteristics and electromechanical transfer functions throughout their specified period of life.
ECSS-E-ST-33-01C Rev.1 | ECSS - Superseded v0.9 | 4.7.7.1.1c | Requirement | ECSS-E-ST-33-01_0820186 | 1 | Unchanged | Electrical power consumption, generation and thermal dissipation shall be quantified by design.
ECSS-E-ST-33-01C Rev.1 | ECSS - Superseded v0.9 | 4.7.7.1.1d | Requirement | ECSS-E-ST-33-01_0820187 | 1 | Unchanged | Fault propagation shall be prevented.
ECSS-E-ST-33-01C Rev.1 | ECSS - Superseded v0.9 | 4.7.7.1.1e | Requirement | ECSS-E-ST-33-01_0820188 | 1 | Unchanged | Generated electrical disturbances shall conform to the project specific EMC requirements.
ECSS-E-ST-33-01C Rev.1 | ECSS - Superseded v0.9 | 4.7.7.1.1f | Requirement | ECSS-E-ST-33-01_0820189 | 1 | Unchanged | If brush motors are used, it shall be verified under representative environment and over specified lifetime that debris generation does not result in contamination.
ECSS-E-ST-33-01C Rev.1 | ECSS - Superseded v0.9 | 4.7.7.1.1g | Requirement | ECSS-E-ST-33-01_0820190 | 1 | Unchanged | If brush motors are used, it shall be verified under representative environment and over specified lifetime that debris generation does not result in electrical failure. | NOTE For example, short circuit of commutators.
ECSS-E-ST-33-01C Rev.1 | ECSS - Superseded v0.9 | 4.7.7.1.1h | Requirement | ECSS-E-ST-33-01_0820191 | 1 | Unchanged | If brush motors are used, it shall be verified under representative environment and over specified lifetime that brush wear does not result in functional performance degradation.
ECSS-E-ST-33-01C Rev.1 | ECSS - Superseded v0.9 | 4.7.7.1.1i | Requirement | ECSS-E-ST-33-01_0820192 | 1 | Unchanged | If brush motors are used, it shall be verified under representative environment and over specified lifetime that long storage period does not result in functional performance degradation.
ECSS-E-ST-33-01C Rev.1 | ECSS - Superseded v0.9 | 4.7.7.2a | Requirement | ECSS-E-ST-33-01_0820193 | 2 | Normative Change | Electrical wires shall be insulated from the structure and from each other by not less than 100 MW measured with a DC voltage of 500 V applied.
ECSS-E-ST-33-01C Rev.1 | ECSS - Superseded v0.9 | 4.7.7.2b | Requirement | ECSS-E-ST-33-01_0820194 | 1 | Unchanged | Electric motor windings shall be insulated from the structure and from each other by not less than 100 MW measured with a DC voltage five times the worst-case flight operating voltage.
ECSS-E-ST-33-01C Rev.1 | ECSS - Superseded v0.9 | 4.7.7.2c | Requirement | ECSS-E-ST-33-01_0820411 | 1 | Created | The measurement DC voltage of requirement 4.7.7.2b shall not exceed 500 V, under any circumstances.
ECSS-E-ST-33-01C Rev.1 | ECSS - Superseded v0.9 | 4.7.7.2d | Requirement | ECSS-E-ST-33-01_0820412 | 1 | Created | For AC applications, insulation requirements 4.7.7.2a and 4.7.7.2b shall apply for both polarities, considering the worst-case flight operating voltage being the peak voltage. | NOTE For application voltage over 250 V, recommendations are provided inside ECSS-E-HB-20-05.
ECSS-E-ST-33-01C Rev.1 | ECSS - Superseded v0.9 | 4.7.7.3a | Requirement | ECSS-E-ST-33-01_0820195 | 2 | Deleted | <<deleted>>
ECSS-E-ST-33-01C Rev.1 | ECSS - Superseded v0.9 | 4.7.7.3b | Requirement | ECSS-E-ST-33-01_0820196 | 2 | Deleted | <<deleted>>
ECSS-E-ST-33-01C Rev.1 | ECSS - Superseded v0.9 | 4.7.7.4a | Requirement | ECSS-E-ST-33-01_0820197 | 1 | Unchanged | Each mechanism shall be electrically bonded to the spacecraft structure or its carrying equipment.
ECSS-E-ST-33-01C Rev.1 | ECSS - Superseded v0.9 | 4.7.7.4b | Requirement | ECSS-E-ST-33-01_0820198 | 1 | Unchanged | If electronic or electrical components are mounted internally to or externally on the mechanism a ground bonding strap shall be used between the mechanism housing and the mounting ground plane.
ECSS-E-ST-33-01C Rev.1 | ECSS - Superseded v0.9 | 4.7.7.4c | Recommendation | ECSS-E-ST-33-01_0820466 | 1 | Created | If electronic or electrical components are mounted internally to or externally on the mechanism, the length­to­width ratio of the bonding strap should be smaller than four.
ECSS-E-ST-33-01C Rev.1 | ECSS - Superseded v0.9 | 4.7.7.4d | Requirement | ECSS-E-ST-33-01_0820200 | 1 | Unchanged | If electronic or electrical components are mounted internally to or externally on the mechanism, the DC resistance, between the mechanism bonding reference point and the mounting ground plane or carrying equipment ground plane in both polarities, shall be less than 10 mW.
ECSS-E-ST-33-01C Rev.1 | ECSS - Superseded v0.9 | 4.7.7.4e | Requirement | ECSS-E-ST-33-01_0820201 | 1 | Unchanged | If electronic or electrical components are mounted internally to or externally on the mechanism, the DC resistance, between any point on the mechanism housing and the bonding point reference of the mechanism, shall be less than 5 mW.
ECSS-E-ST-33-01C Rev.1 | ECSS - Superseded v0.9 | 4.7.7.4f | Requirement | ECSS-E-ST-33-01_0820202 | 1 | Unchanged | Where the grounding is to provide protection against electrostatic discharge only and the mechanism contains no electronics, the DC resistance shall be less than 0,1 W.
ECSS-E-ST-33-01C Rev.1 | ECSS - Superseded v0.9 | 4.7.7.5a | Requirement | ECSS-E-ST-33-01_0820203 | 1 | Unchanged | With the exception of the bonding strap for grounding, all electrical connections to the mechanism shall be made through electrical connectors of a type qualified for the intended application.
ECSS-E-ST-33-01C Rev.1 | ECSS - Superseded v0.9 | 4.7.7.5b | Recommendation | ECSS-E-ST-33-01_0820467 | 1 | Created | Flying leads should be avoided.
ECSS-E-ST-33-01C Rev.1 | ECSS - Superseded v0.9 | 4.7.7.5c | Requirement | ECSS-E-ST-33-01_0820205 | 1 | Unchanged | Connector types and configurations shall be selected to preclude damage or inadvertent operation resulting from mis­mating. | NOTE For example, for the number of pins.
ECSS-E-ST-33-01C Rev.1 | ECSS - Superseded v0.9 | 4.7.7.5d | Requirement | ECSS-E-ST-33-01_0820206 | 1 | Unchanged | Electrical connectors shall be redundant.
ECSS-E-ST-33-01C Rev.1 | ECSS - Superseded v0.9 | 4.7.7.6a | Requirement | ECSS-E-ST-33-01_0820207 | 1 | Unchanged | Mechanisms containing electrical parts and circuitry shall be protected against overcurrent due to abnormal applied voltage or internal conditions in conformance with ECSS-E-ST-20, clause 5.8.1. | NOTE The current protection can be provided externally.
ECSS-E-ST-33-01C Rev.1 | ECSS - Superseded v0.9 | 4.7.7.6b | Requirement | ECSS-E-ST-33-01_0820208 | 1 | Unchanged | The mechanism shall be protected against the generation of over voltage in conformance with ECSS-E-ST-20, clause 5.8.1.
ECSS-E-ST-33-01C Rev.1 | ECSS - Superseded v0.9 | 4.7.7.7a | Requirement | ECSS-E-ST-33-01_0820209 | 2 | Normative Change | Routing shall be designed to be reproducible.
ECSS-E-ST-33-01C Rev.1 | ECSS - Superseded v0.9 | 4.7.7.7b | Requirement | ECSS-E-ST-33-01_0820210 | 1 | Unchanged | Implementation shall be verified.
ECSS-E-ST-33-01C Rev.1 | ECSS - Superseded v0.9 | 4.7.7.7c | Requirement | ECSS-E-ST-33-01_0820211 | 1 | Unchanged | Resistive torques or forces shall be measured under worst-case conditions.
ECSS-E-ST-33-01C Rev.1 | ECSS - Superseded v0.9 | 4.7.7.7d | Requirement | ECSS-E-ST-33-01_0820212 | 1 | Unchanged | The relative position of cables within the harness shall not change during motion. | NOTE The four previous requirements are introduced in order to achieve reproducible resistive torques or forces of moving cable harness.
ECSS-E-ST-33-01C Rev.1 | ECSS - Superseded v0.9 | 4.7.7.7e | Requirement | ECSS-E-ST-33-01_0820213 | 1 | Unchanged | Connections shall be protected from harness induced loads.
ECSS-E-ST-33-01C Rev.1 | ECSS - Superseded v0.9 | 4.7.7.8a | Requirement | ECSS-E-ST-33-01_0820214 | 1 | Unchanged | Mechanisms shall conform to the spacecraft system requirements on magnetic cleanliness in conformance with ECSS-E-ST-20-07, and conductivity of surfaces for electrostatic discharge (ESD) protection in conformance with ECSS-E-ST-20-06.
ECSS-E-ST-33-01C Rev.1 | ECSS - Superseded v0.9 | 4.7.8.1a | Requirement | ECSS-E-ST-33-01_0820215 | 1 | Unchanged | The gain margin shall be higher than a factor of two (2) throughout the operational lifetime for linear or quasi­linear control systems, including A/D and D/A conversions effects.
ECSS-E-ST-33-01C Rev.1 | ECSS - Superseded v0.9 | 4.7.8.1b | Requirement | ECSS-E-ST-33-01_0820216 | 1 | Unchanged | Non­linear control systems stability margin value and assessment method shall be agreed by the customer.
ECSS-E-ST-33-01C Rev.1 | ECSS - Superseded v0.9 | 4.7.8.2a | Requirement | ECSS-E-ST-33-01_0820217 | 2 | Normative Change | The phase margin shall be higher than 30 degrees throughout the operational lifetime of the equipment and under worst-case combination of parameters, including A/D and D/A conversions effects. | NOTE The worst-case combination of parameters includes drift and temperature effects.
ECSS-E-ST-33-01C Rev.1 | ECSS - Superseded v0.9 | 4.7.8.3a | Requirement | ECSS-E-ST-33-01_0820218 | 1 | Unchanged | The bandwidth of the control system shall be designed to achieve the commanded action within the specified response time.
ECSS-E-ST-33-01C Rev.1 | ECSS - Superseded v0.9 | 4.7.8.4a | Requirement | ECSS-E-ST-33-01_0820219 | 2 | Normative Change | The damping ratio of the control system shall be agreed with the customer.
ECSS-E-ST-33-01C Rev.1 | ECSS - Superseded v0.9 | 4.7.8.5a | Requirement | ECSS-E-ST-33-01_0820220 | 1 | Unchanged | The control system shall not excite mechanism eigenmodes.
ECSS-E-ST-33-01C Rev.1 | ECSS - Superseded v0.9 | 4.7.8.5b | Requirement | ECSS-E-ST-33-01_0820221 | 1 | Unchanged | The control system shall take into account aliasing effects.
ECSS-E-ST-33-01C Rev.1 | ECSS - Superseded v0.9 | 4.7.8.5c | Requirement | ECSS-E-ST-33-01_0820222 | 1 | Unchanged | The control system shall not excite structural resonances of the spacecraft as specified by the customer.
ECSS-E-ST-33-01C Rev.1 | ECSS - Superseded v0.9 | 4.7.8.5d | Recommendation | ECSS-E-ST-33-01_0820468 | 1 | Created | The control system should be decoupled between the six directions of movement. | NOTE The six directions of movement are three translations and three rotations.
ECSS-E-ST-33-01C Rev.1 | ECSS - Superseded v0.9 | 4.7.8.5e | Requirement | ECSS-E-ST-33-01_0820224 | 2 | Normative Change | If requirement 4.7.8.5d is not met, then coupling effects shall be characterized. | NOTE Multidimensional methods provide the best results.
ECSS-E-ST-33-01C Rev.1 | ECSS - Superseded v0.9 | 4.7.8.5f | Requirement | ECSS-E-ST-33-01_0820225 | 1 | Unchanged | The control system shall be compatible with the specified maximum angular and linear rates and accelerations of the spacecraft.
ECSS-E-ST-33-01C Rev.1 | ECSS - Superseded v0.9 | 4.7.8.5g | Recommendation | ECSS-E-ST-33-01_0820469 | 1 | Created | To prevent excessive amplification of the noise, transfer functions of the controller should not contain pure derivative terms.
ECSS-E-ST-33-01C Rev.1 | ECSS - Superseded v0.9 | 4.7.8.5h | Recommendation | ECSS-E-ST-33-01_0820470 | 1 | Created | The ratio between the derivative time constant and the time constant limiting the high frequency gain should not exceed 20.
ECSS-E-ST-33-01C Rev.1 | ECSS - Superseded v0.9 | 4.7.8.5i | Requirement | ECSS-E-ST-33-01_0820228 | 1 | Unchanged | Harnesses and cables to moving parts shall be characterized in terms of hysteresis and stiffness in representative configuration over the full range of displacement and over the specified qualification levels in terms of temperature range, lifetime, speed effects.
ECSS-E-ST-33-01C Rev.1 | ECSS - Superseded v0.9 | 4.7.8.5j | Requirement | ECSS-E-ST-33-01_0820229 | 1 | Unchanged | Harnesses and cables to moving parts shall be taken into account in the control system design.
ECSS-E-ST-33-01C Rev.1 | ECSS - Superseded v0.9 | 4.7.8.5k | Requirement | ECSS-E-ST-33-01_0820230 | 2 | Normative Change | If the sampling frequency results in aliasing of the sampled data, an anti­aliasing filter to reduce the bandwidth of the analogue signal shall be used.
ECSS-E-ST-33-01C Rev.1 | ECSS - Superseded v0.9 | 4.7.8.5l | Recommendation | ECSS-E-ST-33-01_0820471 | 1 | Created | The resolution of sensors used in the control system to feedback information should be at least a factor of 5 (five) better than the specified resolution of the complete system.
ECSS-E-ST-33-01C Rev.1 | ECSS - Superseded v0.9 | 4.8.1a | Requirement | ECSS-E-ST-33-01_0820232 | 1 | Informative Change | Development of space mechanisms shall include a verification process in conformance with ECSS-E-ST-10-02. | NOTE 1 The mechanisms verification requirements are subdivided into analytical and test verification requirements. NOTE 2 The model definition is provided in ECSS-E-HB-10-02.
ECSS-E-ST-33-01C Rev.1 | ECSS - Superseded v0.9 | 4.8.1b | Requirement | ECSS-E-ST-33-01_0820233 | 1 | Unchanged | A verification matrix shall be established by the supplier and provided to the customer for agreement.
ECSS-E-ST-33-01C Rev.1 | ECSS - Superseded v0.9 | 4.8.2.1a | Requirement | ECSS-E-ST-33-01_0820234 | 1 | Unchanged | The mechanisms parts, components and assembly analytical verification shall include the analysis specified in 4.8.2.2 to 4.8.2.19.
ECSS-E-ST-33-01C Rev.1 | ECSS - Superseded v0.9 | 4.8.2.1b | Requirement | ECSS-E-ST-33-01_0820235 | 1 | Unchanged | If any of the analysis specified in requirement 4.8.2.1a is not performed, justification shall be provided and agreed by the customer.
ECSS-E-ST-33-01C Rev.1 | ECSS - Superseded v0.9 | 4.8.2.1c | Requirement | ECSS-E-ST-33-01_0820236 | 1 | Informative Change | The analyses specified in requirement 4.8.2.1a shall cover 1. the combinations of range of extreme conditions for the flight system and which do not necessarily all occur during qualification testing 2. the effect of on-ground environmental conditions 3. the worst or extreme case conditions. | NOTE 1 to item 1: For example, worst-case friction levels. NOTE 2 to item 2: For example, air pressure, gravity effects, and test rigs perturbations.
ECSS-E-ST-33-01C Rev.1 | ECSS - Superseded v0.9 | 4.8.2.2a | Requirement | ECSS-E-ST-33-01_0820237 | 1 | Unchanged | The worst-case operational and non­operational sizing of a mechanism shall be identified according to the environmental, load and functional performance characteristics for the particular spacecraft and mechanism.
ECSS-E-ST-33-01C Rev.1 | ECSS - Superseded v0.9 | 4.8.2.3a | Requirement | ECSS-E-ST-33-01_0820238 | 1 | Unchanged | For the derivation of margins of safety clause 4.7.4.1 shall apply. | NOTE See ECSS-E-ST-31 for thermal analysis of mechanisms.
ECSS-E-ST-33-01C Rev.1 | ECSS - Superseded v0.9 | 4.8.2.4a | Requirement | ECSS-E-ST-33-01_0820239 | 1 | Informative Change | For the derivation of margins of safety clause 4.7.5.2 shall apply. | NOTE 1 Structural analysis includes stiffness, stress or strength, thermo-mechanical effects, fatigue and fracture control. See ECSS-E-ST-32 for structural analysis of mechanisms. NOTE 2 The objective is to demonstrate adequate sizing of the part and the overall assembly for all sizing cases.
ECSS-E-ST-33-01C Rev.1 | ECSS - Superseded v0.9 | 4.8.2.5a | Requirement | ECSS-E-ST-33-01_0820240 | 2 | Normative Change | Mechanisms pre­load and tolerance budget analysis shall take into account the relevant combination of the worst-cases environmental, functional, residual loads and manufacturing tolerances. | NOTE The worst-cases environmental, functional, residual loads include external and induced loads, and thermo-mechanical effects.
ECSS-E-ST-33-01C Rev.1 | ECSS - Superseded v0.9 | 4.8.2.5b | Requirement | ECSS-E-ST-33-01_0820241 | 1 | Unchanged | Mechanisms pre­load and tolerance budget analysis shall verify the adequacy of mechanical plays in the worst-case conditions.
ECSS-E-ST-33-01C Rev.1 | ECSS - Superseded v0.9 | 4.8.2.6.1a | Requirement | ECSS-E-ST-33-01_0820242 | 2 | Normative Change | Functional performance analysis shall be performed for worst case environmental and operational conditions. | NOTE Operational conditions are based on worst-case identification.
ECSS-E-ST-33-01C Rev.1 | ECSS - Superseded v0.9 | 4.8.2.6.2a | Requirement | ECSS-E-ST-33-01_0820243 | 1 | Unchanged | The analysis shall be based on an analytical or numerical model, which represents the flight hardware mechanisms and its components, including interface conditions and overall spacecraft characteristics, with respect to 1. mass, 2. inertia, 3. location of the centre of mass, 4. structural stiffness, 5. actuation forces or torques, and 6. resistances for conditions specified in clause 4.7.5.3.
ECSS-E-ST-33-01C Rev.1 | ECSS - Superseded v0.9 | 4.8.2.6.2b | Requirement | ECSS-E-ST-33-01_0820244 | 1 | Unchanged | The model specified in requirement 4.8.2.6.2a shall be such that the following can be performed: 1. a parametric study of all the mechanical variables, and 2. an update of input parameters during the design and test phase.
ECSS-E-ST-33-01C Rev.1 | ECSS - Superseded v0.9 | 4.8.2.6.3a | Requirement | ECSS-E-ST-33-01_0820245 | 2 | Normative Change | It shall be demonstrated by analysis that the mechanism conforms to 1. the specific mechanism specification (SMS), and 2. the mechanical design and sizing requirements under worst-case parameter combinations. | NOTE For mechanical design and sizing see clause 4.7.5.
ECSS-E-ST-33-01C Rev.1 | ECSS - Superseded v0.9 | 4.8.2.6.3b | Requirement | ECSS-E-ST-33-01_0820246 | 1 | Unchanged | Failure cases shall be analysed and, where identified, contingency scenarios shall be established and validated by analysis.
ECSS-E-ST-33-01C Rev.1 | ECSS - Superseded v0.9 | 4.8.2.6.3c | Requirement | ECSS-E-ST-33-01_0820247 | 1 | Unchanged | An integrity check of the results of the analysis shall be performed. | NOTE For example, energy or momentum balance.
ECSS-E-ST-33-01C Rev.1 | ECSS - Superseded v0.9 | 4.8.2.6.3d | Requirement | ECSS-E-ST-33-01_0820248 | 2 | Normative Change | A sensitivity analysis covering the uncertainty of parameters shall be carried out. | NOTE The sensitivity analysis is based on parameter variation.
ECSS-E-ST-33-01C Rev.1 | ECSS - Superseded v0.9 | 4.8.2.6.3e | Requirement | ECSS-E-ST-33-01_0820249 | 1 | Unchanged | If test results do not match predictions, the reason of the disagreement shall be found, and the analysis shall be updated accordingly.
ECSS-E-ST-33-01C Rev.1 | ECSS - Superseded v0.9 | 4.8.2.6.3f | Requirement | ECSS-E-ST-33-01_0820250 | 1 | Unchanged | Remaining deviations between test results and analyses shall be justified with respect to performance acceptability.
ECSS-E-ST-33-01C Rev.1 | ECSS - Superseded v0.9 | 4.8.2.7a | Requirement | ECSS-E-ST-33-01_0820251 | 2 | Normative Change | An analysis shall be provided of the predicted hertzian contact or yield or bending stresses of moving surfaces in contact under worst-case conditions to verify the compliance with the material allowables of the chosen material couple, lubricant and other coating used. | NOTE Surfaces in contact encompass separable and sliding contacts, and bearings.
ECSS-E-ST-33-01C Rev.1 | ECSS - Superseded v0.9 | 4.8.2.7b | Requirement | ECSS-E-ST-33-01_0820252 | 2 | Normative Change | An analysis shall be provided to verify sizing of ball bearings in conformance with the allowable peak hertzian contact stress.
ECSS-E-ST-33-01C Rev.1 | ECSS - Superseded v0.9 | 4.8.2.8a | Requirement | ECSS-E-ST-33-01_0820253 | 1 | Informative Change | Conformance of mechanisms to specified requirements on functional dimensioning shall be verified by analysis. | NOTE Examples of such requirements are torque, force, and kinematics.
ECSS-E-ST-33-01C Rev.1 | ECSS - Superseded v0.9 | 4.8.2.9a | Requirement | ECSS-E-ST-33-01_0820254 | 1 | Unchanged | The reliability of a mechanism shall be determined. | NOTE For reliability, see ECSS-Q-ST-30. For FMECA, see ECSS-Q-ST-30-02.
ECSS-E-ST-33-01C Rev.1 | ECSS - Superseded v0.9 | 4.8.2.10a | Requirement | ECSS-E-ST-33-01_0820255 | 1 | Unchanged | An analytical verification of the conformity of dimensioning and sizing of gears shall be performed. | NOTE For gear dimensioning and sizing see ISO 6336.
ECSS-E-ST-33-01C Rev.1 | ECSS - Superseded v0.9 | 4.8.2.11a | Requirement | ECSS-E-ST-33-01_0820256 | 1 | Unchanged | The conformity of the mechanism to the requirements for shock generation and susceptibility specified in the SMS shall be verified by analysis.
ECSS-E-ST-33-01C Rev.1 | ECSS - Superseded v0.9 | 4.8.2.11b | Requirement | ECSS-E-ST-33-01_0820257 | 1 | Unchanged | Dimensioning and sizing methods shall be agreed by the customer.
ECSS-E-ST-33-01C Rev.1 | ECSS - Superseded v0.9 | 4.8.2.12a | Requirement | ECSS-E-ST-33-01_0820258 | 2 | Normative Change | The mechanism operation shall be verified by analysis using parameters representative of the flight configuration, including electronics, to comply with the specified requirements for induced loads. | NOTE For example, micro­vibrations.
ECSS-E-ST-33-01C Rev.1 | ECSS - Superseded v0.9 | 4.8.2.12b | Recommendation | ECSS-E-ST-33-01_0820472 | 1 | Created | The moving parts of the mechanism should be balanced to conform to the specified requirements on disturbances.
ECSS-E-ST-33-01C Rev.1 | ECSS - Superseded v0.9 | 4.8.2.13a | Requirement | ECSS-E-ST-33-01_0820260 | 1 | Unchanged | A mathematical model or computer simulation describing the dynamic behaviour of the mechanism and its associated control system shall be established to perform verification by analysis.
ECSS-E-ST-33-01C Rev.1 | ECSS - Superseded v0.9 | 4.8.2.13b | Requirement | ECSS-E-ST-33-01_0820261 | 1 | Unchanged | The functional performance of the control system shall be analysed for 1. stability, 2. bandwidth, 3. dynamic and static accuracy, 4. resolution, and 5. generation of and susceptibility to disturbances at the interfaces of the mechanism.
ECSS-E-ST-33-01C Rev.1 | ECSS - Superseded v0.9 | 4.8.2.13c | Requirement | ECSS-E-ST-33-01_0820262 | 1 | Unchanged | All non­linearities shall be analysed.
ECSS-E-ST-33-01C Rev.1 | ECSS - Superseded v0.9 | 4.8.2.13d | Requirement | ECSS-E-ST-33-01_0820263 | 1 | Unchanged | Non­linearities such as backlash, dead zones, friction, saturation of drive electronics shall be characterized and taken into account in the control system analysis.
ECSS-E-ST-33-01C Rev.1 | ECSS - Superseded v0.9 | 4.8.2.13e | Requirement | ECSS-E-ST-33-01_0820264 | 1 | Unchanged | Characterization of non­linearities shall take place over the full range of displacements and over the full specified qualification temperature range.
ECSS-E-ST-33-01C Rev.1 | ECSS - Superseded v0.9 | 4.8.2.13f | Requirement | ECSS-E-ST-33-01_0820265 | 1 | Unchanged | The worst-case combinations of parameters occurring during the operational lifetime of the equipment shall be taken into account in the analysis of the non­linearities.
ECSS-E-ST-33-01C Rev.1 | ECSS - Superseded v0.9 | 4.8.2.13g | Requirement | ECSS-E-ST-33-01_0820266 | 1 | Unchanged | The robustness of the control against variations in the environment, between models and over the operational lifetime shall be verified by analysis.
ECSS-E-ST-33-01C Rev.1 | ECSS - Superseded v0.9 | 4.8.2.14a | Requirement | ECSS-E-ST-33-01_0820267 | 1 | Unchanged | An analysis of the choice of lubrication system and its dimensioning for the proposed application and lifetime shall be provided.
ECSS-E-ST-33-01C Rev.1 | ECSS - Superseded v0.9 | 4.8.2.14b | Requirement | ECSS-E-ST-33-01_0820268 | 1 | Unchanged | The analysis specified in requirement 4.8.2.14a shall be based on similarity to a qualified application with regards to the following parameters: 1. worst case peak contact hertzian stress; 2. worst case operational contact hertzian stress; 3. number and range of cycles; 4. worst case environmental conditions.
ECSS-E-ST-33-01C Rev.1 | ECSS - Superseded v0.9 | 4.8.2.14c | Requirement | ECSS-E-ST-33-01_0820269 | 2 | Deleted | <<deleted>>
ECSS-E-ST-33-01C Rev.1 | ECSS - Superseded v0.9 | 4.8.2.15a | Requirement | ECSS-E-ST-33-01_0820270 | 2 | Normative Change | Limited­life items shall be identified.
ECSS-E-ST-33-01C Rev.1 | ECSS - Superseded v0.9 | 4.8.2.15b | Requirement | ECSS-E-ST-33-01_0820271 | 2 | Normative Change | Conformance of limited­life items to the lifetime requirements specified in the specific mechanism specification shall be verified by analysis, using as a minimum the lifetime factors specified in clause 4.8.3.3.14 in addition to the fatigue factor specified in clause 4.7.5.2.
ECSS-E-ST-33-01C Rev.1 | ECSS - Superseded v0.9 | 4.8.2.16a | Requirement | ECSS-E-ST-33-01_0820272 | 1 | Unchanged | The design compatibility with the hygroscopic environment during the complete lifetime shall be verified by analysis. | NOTE The hygroscopic environment is mainly relevant on-ground.
ECSS-E-ST-33-01C Rev.1 | ECSS - Superseded v0.9 | 4.8.2.17a | Requirement | ECSS-E-ST-33-01_0820273 | 1 | Unchanged | The sizing of magnetic or electromagnetic components shall be verified by analysis.
ECSS-E-ST-33-01C Rev.1 | ECSS - Superseded v0.9 | 4.8.2.18a | Requirement | ECSS-E-ST-33-01_0820274 | 1 | Unchanged | Conformity of the components susceptible to radiation to the (lifetime) performance requirements shall be verified by analysis.
ECSS-E-ST-33-01C Rev.1 | ECSS - Superseded v0.9 | 4.8.2.19a | Requirement | ECSS-E-ST-33-01_0820275 | 1 | Unchanged | Electrical parts stress analysis shall be performed to demonstrate that the electrical parts conform to the derating requirements. | NOTE For derating see ECSS-Q-ST-30-11.
ECSS-E-ST-33-01C Rev.1 | ECSS - Superseded v0.9 | 4.8.3.1a | Requirement | ECSS-E-ST-33-01_0820276 | 1 | Unchanged | The tests to be performed to verify that the mechanism fulfils the requirements for use as space hardware shall be: 1. defined in a test plan, and 2. agreed by the customer. | NOTE The aim of testing can be either characterization, development, qualification or acceptance.
ECSS-E-ST-33-01C Rev.1 | ECSS - Superseded v0.9 | 4.8.3.1b | Requirement | ECSS-E-ST-33-01_0820277 | 1 | Unchanged | The permissible operations and the constraints for the operations on ground shall be defined by the supplier and agreed by the customer.
ECSS-E-ST-33-01C Rev.1 | ECSS - Superseded v0.9 | 4.8.3.1c | Requirement | ECSS-E-ST-33-01_0820278 | 1 | Unchanged | The mechanisms test programme shall include the verification that the hardware conforms to the requirements on design specified in clause 4.7, on construction specified in clause 4.9, and on performance specified in the specific mechanism specification.
ECSS-E-ST-33-01C Rev.1 | ECSS - Superseded v0.9 | 4.8.3.1d | Requirement | ECSS-E-ST-33-01_0820279 | 1 | Unchanged | The tests shall verify that the mechanism conforms to the functional dimensioning requirements specified in clause 4.7.5.3.
ECSS-E-ST-33-01C Rev.1 | ECSS - Superseded v0.9 | 4.8.3.1e | Requirement | ECSS-E-ST-33-01_0820280 | 1 | Unchanged | Tests shall be performed to check mechanism performance in both launch and operational configurations.
ECSS-E-ST-33-01C Rev.1 | ECSS - Superseded v0.9 | 4.8.3.1f | Requirement | ECSS-E-ST-33-01_0820281 | 1 | Unchanged | The mechanism shall be subjected to a thermal verification.
ECSS-E-ST-33-01C Rev.1 | ECSS - Superseded v0.9 | 4.8.3.1g | Requirement | ECSS-E-ST-33-01_0820282 | 1 | Unchanged | The mechanism shall be subjected to a structural verification. | NOTE For structural requirements, see ECSS-E-ST-32.
ECSS-E-ST-33-01C Rev.1 | ECSS - Superseded v0.9 | 4.8.3.1h | Requirement | ECSS-E-ST-33-01_0820283 | 1 | Unchanged | Non-linearities shall be measured in order to characterize the dynamic behaviour of the mechanism. | NOTE Examples of non-linearities are hysteresis and backlash.
ECSS-E-ST-33-01C Rev.1 | ECSS - Superseded v0.9 | 4.8.3.2.1a | Requirement | ECSS-E-ST-33-01_0820284 | 1 | Unchanged | Development tests shall be carried-out on the bread-board models to test the specific aspect agreed by the customer. | NOTE The objective is to use bread­board models of varying levels of sophistication to test specific aspects or assumptions of a design on which the outcome of the design depends.
ECSS-E-ST-33-01C Rev.1 | ECSS - Superseded v0.9 | 4.8.3.2.2a | Requirement | ECSS-E-ST-33-01_0820285 | 2 | Normative Change | Except in the case specified in requirement 4.8.3.2.2b, the following verification tests on development model mechanisms shall be performed during phases A or B of the project: 1. functional performance tests in ground ambient environment. 2. vibration and thermal tests. 3. tribological lifetime test on life critical items.
ECSS-E-ST-33-01C Rev.1 | ECSS - Superseded v0.9 | 4.8.3.2.2b | Permission | ECSS-E-ST-33-01_0820473 | 1 | Created | Verification test specified in requirement 4.8.3.2.2a need not be performed if the customer agrees that the test available data from previous space application can be used instead.
ECSS-E-ST-33-01C Rev.1 | ECSS - Superseded v0.9 | 4.8.3.3.1a | Requirement | ECSS-E-ST-33-01_0820287 | 1 | Unchanged | All mechanisms shall be qualified by test for the application in which they are used.
ECSS-E-ST-33-01C Rev.1 | ECSS - Superseded v0.9 | 4.8.3.3.1b | Requirement | ECSS-E-ST-33-01_0820288 | 1 | Unchanged | The qualification tests shall be performed in a representative sequence and in a representative environment, agreed by the customer.
ECSS-E-ST-33-01C Rev.1 | ECSS - Superseded v0.9 | 4.8.3.3.2a | Requirement | ECSS-E-ST-33-01_0820289 | 1 | Unchanged | The mechanisms structure shall be qualified by testing.
ECSS-E-ST-33-01C Rev.1 | ECSS - Superseded v0.9 | 4.8.3.3.3a | Requirement | ECSS-E-ST-33-01_0820290 | 1 | Unchanged | A thermal qualification of the mechanism shall be performed.
ECSS-E-ST-33-01C Rev.1 | ECSS - Superseded v0.9 | 4.8.3.3.3b | Requirement | ECSS-E-ST-33-01_0820291 | 1 | Unchanged | Operation of the mechanism in a representative environment under worst-case temperature gradients shall be verified by test at a level agreed by the customer.
ECSS-E-ST-33-01C Rev.1 | ECSS - Superseded v0.9 | 4.8.3.3.4a | Requirement | ECSS-E-ST-33-01_0820292 | 1 | Unchanged | Settling and thermal stabilization shall be performed prior to functional performance testing.
ECSS-E-ST-33-01C Rev.1 | ECSS - Superseded v0.9 | 4.8.3.3.4b | Requirement | ECSS-E-ST-33-01_0820293 | 1 | Unchanged | The conformance of the mechanism to the performance requirements following exposure to environmental conditions (loads, thermal) at qualification level and mechanism qualification duration shall be verified by test.
ECSS-E-ST-33-01C Rev.1 | ECSS - Superseded v0.9 | 4.8.3.3.5a | Requirement | ECSS-E-ST-33-01_0820294 | 1 | Unchanged | Mechanisms shall be verified by test to withstand release and end shocks caused by the motion of the mechanism.
ECSS-E-ST-33-01C Rev.1 | ECSS - Superseded v0.9 | 4.8.3.3.5b | Requirement | ECSS-E-ST-33-01_0820295 | 1 | Unchanged | Latching shock emissions shall be measured.
ECSS-E-ST-33-01C Rev.1 | ECSS - Superseded v0.9 | 4.8.3.3.5c | Requirement | ECSS-E-ST-33-01_0820418 | 1 | Created | When relevant, micro-vibration emissions due to mechanism operation shall be tested in a representative configuration.
ECSS-E-ST-33-01C Rev.1 | ECSS - Superseded v0.9 | 4.8.3.3.6a | Requirement | ECSS-E-ST-33-01_0820296 | 2 | Normative Change | Solid lubricated ball bearing cage material, design and performance shall be verified by testing.
ECSS-E-ST-33-01C Rev.1 | ECSS - Superseded v0.9 | 4.8.3.3.6b | Requirement | ECSS-E-ST-33-01_0820297 | 1 | Unchanged | The environment for the lubricant life test demonstration shall be agreed by the customer.
ECSS-E-ST-33-01C Rev.1 | ECSS - Superseded v0.9 | 4.8.3.3.7a | Requirement | ECSS-E-ST-33-01_0820298 | 1 | Unchanged | Ball bearing cage material, design, impregnation procedures for cages and reservoirs, and performance shall be verified by testing.
ECSS-E-ST-33-01C Rev.1 | ECSS - Superseded v0.9 | 4.8.3.3.7b | Requirement | ECSS-E-ST-33-01_0820299 | 1 | Unchanged | Lubricant quantity shall be verified by tests.
ECSS-E-ST-33-01C Rev.1 | ECSS - Superseded v0.9 | 4.8.3.3.7c | Requirement | ECSS-E-ST-33-01_0820300 | 1 | Unchanged | The compatibility of the fluid lubricant with the mechanism materials and other lubricants used within the mechanism shall be verified.
ECSS-E-ST-33-01C Rev.1 | ECSS - Superseded v0.9 | 4.8.3.3.8a | Requirement | ECSS-E-ST-33-01_0820301 | 2 | Normative Change | The EMC performance of mechanisms shall be verified by testing when: 1. EMC sensitive components are used on the mechanism, or 2. spacecraft specific EMC requirements are applicable to the mechanism. | NOTE EMC comprises susceptibility and emissivity.
ECSS-E-ST-33-01C Rev.1 | ECSS - Superseded v0.9 | 4.8.3.3.8b | Requirement | ECSS-E-ST-33-01_0820302 | 1 | Unchanged | ESD testing shall be performed on a complete mechanism including all electrical components and thermal hardware. | NOTE For EMC and ESD see ECSS-E-ST-20.
ECSS-E-ST-33-01C Rev.1 | ECSS - Superseded v0.9 | 4.8.3.3.9a | Requirement | ECSS-E-ST-33-01_0820303 | 2 | Normative Change | Electrical wires and connectors shall be tested to verify their insulation from the structure and from each other by not less than 100 MW with a DC voltage of 500 V applied for a duration of 1 minute or until a steady state resistance value is measured.
ECSS-E-ST-33-01C Rev.1 | ECSS - Superseded v0.9 | 4.8.3.3.9b | Requirement | ECSS-E-ST-33-01_0820304 | 2 | Deleted | <<deleted>>
ECSS-E-ST-33-01C Rev.1 | ECSS - Superseded v0.9 | 4.8.3.3.9c | Requirement | ECSS-E-ST-33-01_0820305 | 2 | Normative Change | Motor windings shall be tested to verify their insulation from the structure and from each other by not less than 100 MW with a DC voltage of at least five times the worst-case flight operating voltage applied for a duration of 2 minutes or until a steady state resistance value is measured.
ECSS-E-ST-33-01C Rev.1 | ECSS - Superseded v0.9 | 4.8.3.3.9d | Requirement | ECSS-E-ST-33-01_0820306 | 2 | Deleted | <<deleted>>
ECSS-E-ST-33-01C Rev.1 | ECSS - Superseded v0.9 | 4.8.3.3.9e | Requirement | ECSS-E-ST-33-01_0820419 | 1 | Created | For AC applications, insulation test requirement 4.8.3.3.9a and 4.8.3.3.9c shall apply for both polarities, considering the worst-case flight operating voltage being the peak voltage. | NOTE For application voltage over 250 V, recommendations are provided inside ECSS-E-HB-20-05.
ECSS-E-ST-33-01C Rev.1 | ECSS - Superseded v0.9 | 4.8.3.3.10a | Requirement | ECSS-E-ST-33-01_0820307 | 1 | Unchanged | The mathematical model used to analyse the dynamic behaviour of the control system shall be correlated with measurements performed on representative hardware agreed by the customer.
ECSS-E-ST-33-01C Rev.1 | ECSS - Superseded v0.9 | 4.8.3.3.10b | Recommendation | ECSS-E-ST-33-01_0820474 | 1 | Created | The verification of control system performance by test should be performed using independent measurement devices.
ECSS-E-ST-33-01C Rev.1 | ECSS - Superseded v0.9 | 4.8.3.3.10c | Requirement | ECSS-E-ST-33-01_0820309 | 1 | Unchanged | The control system transducer shall not be used as a reference during the tests unless the transducer has been calibrated previously in a representative environment.
ECSS-E-ST-33-01C Rev.1 | ECSS - Superseded v0.9 | 4.8.3.3.11a | Requirement | ECSS-E-ST-33-01_0820310 | 1 | Informative Change | The mechanism design, lubricant lifetime and performance shall be verified by test on a flight representative life test model in the specified environment after exposure to flight representative environmental tests. | NOTE 1 For example, worst-case loads and accumulated vibration durations. NOTE 2 FMs are excluded from life testing.
ECSS-E-ST-33-01C Rev.1 | ECSS - Superseded v0.9 | 4.8.3.3.11b | Requirement | ECSS-E-ST-33-01_0820311 | 2 | Normative Change | Exposure of lifetime model to vibrations prior to life test shall include: 1. exposure to accumulated durations of acceptance tests at acceptance load level and additional accumulated durations corresponding to the number of vibrations tests expected by the flight hardware, including sub-system and system tests, and 2. one time exposure to qualification load level and duration of vibration, which covers the flight.
ECSS-E-ST-33-01C Rev.1 | ECSS - Superseded v0.9 | 4.8.3.3.11c | Requirement | ECSS-E-ST-33-01_0820312 | 1 | Unchanged | The environment for the verification of the lifetime of a lubricant shall be agreed by the customer.
ECSS-E-ST-33-01C Rev.1 | ECSS - Superseded v0.9 | 4.8.3.3.12a | Requirement | ECSS-E-ST-33-01_0820313 | 1 | Unchanged | The model and lifetime testing shall be representative with respect to the following parameters: 1. Thermal conditions, loading conditions, contact stress, motion profile and speed during testing, representative of the operational conditions. 2. Lubrication regime representative of worst-cases expected operational conditions, and for durations factored as agreed by the customer. | NOTE The duration factors are defined in clause 4.8.3.3.14.
ECSS-E-ST-33-01C Rev.1 | ECSS - Superseded v0.9 | 4.8.3.3.12b | Requirement | ECSS-E-ST-33-01_0820314 | 1 | Unchanged | Extended life durations to be agreed by the customer shall be implemented for the simulation of realistic conditions during accelerated tests. | NOTE These parameters can influence the life of the mechanism.
ECSS-E-ST-33-01C Rev.1 | ECSS - Superseded v0.9 | 4.8.3.3.13a | Requirement | ECSS-E-ST-33-01_0820315 | 1 | Unchanged | The profile and sequence of a life test shall be defined and agreed by the customer.
ECSS-E-ST-33-01C Rev.1 | ECSS - Superseded v0.9 | 4.8.3.3.14a | Requirement | ECSS-E-ST-33-01_0820316 | 2 | Normative Change | The lifetime qualification shall be verified using the factored sum of the predicted nominal ground test cycles, including run-in, acceptance testing and the in­orbit operation cycles.
ECSS-E-ST-33-01C Rev.1 | ECSS - Superseded v0.9 | 4.8.3.3.14b | Requirement | ECSS-E-ST-33-01_0820317 | 1 | Unchanged | For the test verification, the number of expected cycles shall be multiplied by the factors in Table 4-4.
ECSS-E-ST-33-01C Rev.1 | ECSS - Superseded v0.9 | 4.8.3.3.14c | Requirement | ECSS-E-ST-33-01_0820318 | 1 | Unchanged | The cycle definition shall be agreed by the customer and take into account at least. 1. the number of motions over the same location, and 2. motion amplitude and number of reversals.
ECSS-E-ST-33-01C Rev.1 | ECSS - Superseded v0.9 | 4.8.3.3.14d | Requirement | ECSS-E-ST-33-01_0820319 | 1 | Unchanged | In order to determine the lifetime to be demonstrated by test, an accumulation of cycles multiplied by their individual factors shall be used. | NOTE Table 4-5 presents two case examples to calculate the number of cycles to be used in the test.
ECSS-E-ST-33-01C Rev.1 | ECSS - Superseded v0.9 | 4.8.3.3.14e | Requirement | ECSS-E-ST-33-01_0820320 | 1 | Unchanged | Any element in a chain of actuation shall conform to the maximum number of cycles applicable to any of the other elements in the chain. | NOTE Examples of such elements are motors, bearings, and gears.
ECSS-E-ST-33-01C Rev.1 | ECSS - Superseded v0.9 | 4.8.3.3.14f | Requirement | ECSS-E-ST-33-01_0820420 | 1 | Created | For crewed space missions, safety critical mechanisms using “design for minimum risk” to control hazards, the following minimum factors shall be applied for both ground and in-orbit cycles when the result of calculation using the Table 4-4 is lower than: 1. an overall factor of 2 for critical hazard potential, and 2. an overall factor of 4 for catastrophic hazard potential. | NOTE Table 4-6 and Table 4-7 present two case examples to calculate the number of cycles to be used in the test for safety critical mechanisms.
ECSS-E-ST-33-01C Rev.1 | ECSS - Superseded v0.9 | 4.8.3.3.15a | Requirement | ECSS-E-ST-33-01_0820321 | 1 | Unchanged | If accelerated lifetime testing is employed to verify the lifetime performance of the mechanism, the model used for accelerated lifetime testing shall be representative of the worst-case environmental conditions with respect to degradation.
ECSS-E-ST-33-01C Rev.1 | ECSS - Superseded v0.9 | 4.8.3.3.16a | Requirement | ECSS-E-ST-33-01_0820322 | 2 | Normative Change | After completion of the life test, the mechanisms shall be disassembled into its tribological parts and the status of the parts verified with respect to the life test success criteria identified in clause 4.8.3.3.17.
ECSS-E-ST-33-01C Rev.1 | ECSS - Superseded v0.9 | 4.8.3.3.17a | Requirement | ECSS-E-ST-33-01_0820323 | 2 | Normative Change | Qualification testing of the mechanism or of mechanical subsystem shall be considered successful when all the following criteria are demonstrated at the end of the test: 1. No direct contact between metallic parts in relative motion identified in the interface of solid lubricated contact surfaces; 2. Surface properties of contact surfaces not modified beyond the specified limits of their performance properties; 3. No chemical deterioration beyond the specified limits of fluid lubricants is found, and anti-creep barrier, when present, are still operational; 4. The amount and size of wear products conforms to contamination and overall mechanism performance requirements specified in the specific mechanism specification (SMS); 5. Worst-case variation or degradation peak torque or force overall throughout qualification, including life, testing is compatible with the functional dimensioning requirements specified in clause 4.7.5.3; 6. Deterioration torque or force performance is less than or equal to 50 % of the values measured at the beginning of qualification tests; 7. Other degradation factors agreed on a case by case basis with the customer are within the specified limits; 8. All measured performances conform to the requirement of the specific mechanism specification.
ECSS-E-ST-33-01C Rev.1 | ECSS - Superseded v0.9 | 4.8.3.4.1a | Requirement | ECSS-E-ST-33-01_0820324 | 2 | Normative Change | As a part of manufacturing and assembly processes, mechanical settling, run-in and thermal stabilization shall be performed prior to acceptance testing.
ECSS-E-ST-33-01C Rev.1 | ECSS - Superseded v0.9 | 4.8.3.4.2a | Requirement | ECSS-E-ST-33-01_0820325 | 1 | Unchanged | New builds of qualified designs shall be acceptance tested to verify that the actual manufactured hardware is free from manufacturing defects.
ECSS-E-ST-33-01C Rev.1 | ECSS - Superseded v0.9 | 4.8.3.4.2b | Requirement | ECSS-E-ST-33-01_0820326 | 1 | Unchanged | The acceptance test sequence shall be agreed by the customer.
ECSS-E-ST-33-01C Rev.1 | ECSS - Superseded v0.9 | 4.8.3.4.2c | Requirement | ECSS-E-ST-33-01_0820327 | 1 | Unchanged | The acceptance level testing shall be carried out at levels, which are higher than expected in flight but less than the qualification levels.
ECSS-E-ST-33-01C Rev.1 | ECSS - Superseded v0.9 | 4.8.3.4.2d | Recommendation | ECSS-E-ST-33-01_0820475 | 1 | Created | After acceptance testing, refurbishment should not be performed. | NOTE This is for the test levels experienced to be at a level, which is not detrimental to the health of the hardware.
ECSS-E-ST-33-01C Rev.1 | ECSS - Superseded v0.9 | 4.8.3.4.3a | Requirement | ECSS-E-ST-33-01_0820329 | 2 | Normative Change | Electrical wires shall be tested to verify their insulation from the structure and from each other by not less than 100 MW with a DC voltage of 500 V applied until a steady state resistance value is measured with a minimum duration of 1s.
ECSS-E-ST-33-01C Rev.1 | ECSS - Superseded v0.9 | 4.8.3.4.3b | Requirement | ECSS-E-ST-33-01_0820421 | 1 | Created | For AC applications, insulation test requirement 4.8.3.4.3a shall apply for both polarities, considering the worst-case flight operating voltage being the peak voltage.
ECSS-E-ST-33-01C Rev.1 | ECSS - Superseded v0.9 | 4.8.3.4.3c | Requirement | ECSS-E-ST-33-01_0820422 | 1 | Created | Motor windings shall be tested to verify their insulation from the structure and from each other by not less than 100 MW with a DC voltage of at least five times the worst-case flight operating voltage never exceeding 500 V, applied until a steady state resistance value is measured with a minimum duration of 1 s.
ECSS-E-ST-33-01C Rev.1 | ECSS - Superseded v0.9 | 4.8.3.4.3d | Requirement | ECSS-E-ST-33-01_0820423 | 1 | Created | For AC applications, insulation test requirement 4.8.3.4.3c. shall apply for both polarities, considering the worst-case flight operating voltage being the peak voltage. | NOTE For application voltage over 250 V, recommendations are provided inside ECSS-E-HB-20-05.
ECSS-E-ST-33-01C Rev.1 | ECSS - Superseded v0.9 | 4.8.3.4.4a | Requirement | ECSS-E-ST-33-01_0820330 | 1 | Unchanged | Acceptance testing shall be considered successful when all the following criteria are met: 1. The peak torque or force, resulting from the summation of the following, comply with the functional dimensioning requirements specified in clause 4.7.5.3: (a) the worst-case variation or degradation of the peak torque or force measured on the qualification model overall throughout life testing, and (b) the worst case force or torque measured on the flight unit. 2. Deterioration torque or force performance throughout acceptance tests is less than the values measured on the qualification model. 3. All measured performances conform to the specific mechanism specification (SMS).
ECSS-E-ST-33-01C Rev.1 | ECSS - Superseded v0.9 | 4.9.1a | Requirement | ECSS-E-ST-33-01_0820331 | 1 | Unchanged | All processes used in the manufacture of space mechanisms hardware shall be 1. approved by the customer, and 2. part of the overall product assurance system. | NOTE This approval is normally based on their repeatability and proven capability of achieving the specified levels of safety and reliability.
ECSS-E-ST-33-01C Rev.1 | ECSS - Superseded v0.9 | 4.9.2a | Requirement | ECSS-E-ST-33-01_0820332 | 1 | Unchanged | Manufacturing drawings shall be established in conformance with ISO 128.
ECSS-E-ST-33-01C Rev.1 | ECSS - Superseded v0.9 | 4.9.3a | Requirement | ECSS-E-ST-33-01_0820333 | 1 | Unchanged | The assembly of mechanisms shall be performed in a clean environment specified by the customer.
ECSS-E-ST-33-01C Rev.1 | ECSS - Superseded v0.9 | 4.10a | Requirement | ECSS-E-ST-33-01_0820334 | 1 | Unchanged | The supplier shall provide the mechanisms design description in conformance with the DRD in Annex B.
ECSS-E-ST-33-01C Rev.1 | ECSS - Superseded v0.9 | 4.10b | Requirement | ECSS-E-ST-33-01_0820335 | 1 | Unchanged | The supplier shall provide the mechanisms analytical verification (MAV) in conformance with the DRD in Annex C.
ECSS-E-ST-33-01C Rev.1 | ECSS - Superseded v0.9 | 4.10c | Requirement | ECSS-E-ST-33-01_0820336 | 1 | Unchanged | The supplier shall provide the mechanism user manual (MUM) in conformance with the DRD in Annex D. | NOTE In accordance with requirement 4.2.2a, a specific mechanism specification is also delivered by the supplier for customer approval.
ECSS-E-ST-33-01C Rev.1 | ECSS - Superseded v0.9 | 4.10d | Requirement | ECSS-E-ST-33-01_0820424 | 1 | Created | For safety critical mechanisms in crewed space missions the supplier shall provide: 1. a safety critical mechanisms verification plan (MSVP) in conformance with the DRD in Annex F. 2. a safety critical mechanisms verification report (MSVR) in conformance with the DRD in Annex G. | NOTE Table E-1 in Annex E provides a list of the mechanism documentation technical items and the ECSS document where they are covered.
ECSS-E-ST-33-01C Rev.1 | ECSS - Superseded v0.9 | A.2.1<1>a | Requirement | ECSS-E-ST-33-01_0820337 | 1 | Unchanged | The SMS shall contain a description of the purpose, objective, content and the reason prompting its preparation. | NOTE For example: “This document describes the application specific requirements of the <name> mechanism for the <name> project”.
ECSS-E-ST-33-01C Rev.1 | ECSS - Superseded v0.9 | A.2.1<1>b | Requirement | ECSS-E-ST-33-01_0820338 | 1 | Unchanged | The SMS shall list any applicable and reference documents to support the generation of the document.
ECSS-E-ST-33-01C Rev.1 | ECSS - Superseded v0.9 | A.2.1<1>c | Requirement | ECSS-E-ST-33-01_0820339 | 1 | Unchanged | The SMS shall include any additional definition, abbreviation or symbol used.
ECSS-E-ST-33-01C Rev.1 | ECSS - Superseded v0.9 | A.2.1<2>a | Requirement | ECSS-E-ST-33-01_0820340 | 1 | Unchanged | The SMS shall include all the specific requirements expressed by the customer.
ECSS-E-ST-33-01C Rev.1 | ECSS - Superseded v0.9 | A.2.1<3>a | Requirement | ECSS-E-ST-33-01_0820341 | 1 | Unchanged | The SMS shall specify or refer to the qualification procedure for parts and components. | NOTE See 4.2.4.2a.
ECSS-E-ST-33-01C Rev.1 | ECSS - Superseded v0.9 | A.2.1<3>b | Requirement | ECSS-E-ST-33-01_0820342 | 1 | Unchanged | If the mechanism is not maintenance free during storage and ground life, the SMS shall list the maintenance requirements, including for each of them: 1. number of operations, 2. frequency of operations, 3. special tooling and test equipment, 4. calibration and adjustments, 5. fault identification and repair, and 6. environment for maintainability operation. | NOTE See 4.2.4.4b.
ECSS-E-ST-33-01C Rev.1 | ECSS - Superseded v0.9 | A.2.1<3>c | Requirement | ECSS-E-ST-33-01_0820343 | 1 | Unchanged | The SMS shall include or refer to the method to demonstrate the mechanism reliability compliance. | NOTE See 4.2.5.1.
ECSS-E-ST-33-01C Rev.1 | ECSS - Superseded v0.9 | A.2.1<3>d | Requirement | ECSS-E-ST-33-01_0820344 | 1 | Unchanged | The SMS shall describe the redundancy concepts for the mechanism. | NOTE See 4.2.5.2d.
ECSS-E-ST-33-01C Rev.1 | ECSS - Superseded v0.9 | A.2.1<3>e | Requirement | ECSS-E-ST-33-01_0820345 | 1 | Unchanged | The SMS shall include the cleanliness requirements of the inert dry for flushing the critical parts of the mechanisms. | NOTE See 4.2.6a.
ECSS-E-ST-33-01C Rev.1 | ECSS - Superseded v0.9 | A.2.1<3>f | Requirement | ECSS-E-ST-33-01_0820346 | 1 | Unchanged | The SMS shall include the minimum functional performances to be conformed to, over the complete mission (including on-ground). | NOTE This minimum functional performance is used to ensure that the mechanism is not degraded over the mission. In particular, it is used to ensure that there is not unacceptable degradation due to: · Radiation (see 4.5.2.8); · Atomic oxygen (see 4.5.2.9); · Degradation of the lubricant in the on­ground and in­orbit environments (see 4.7.3.1c); · Migration of fluid lubricants that can cause a change of the lubricant amount on the parts to be lubricated. In this case, anti­creep barriers can be used (see 4.7.3.3.3c).
ECSS-E-ST-33-01C Rev.1 | ECSS - Superseded v0.9 | A.2.1<4>a | Requirement | ECSS-E-ST-33-01_0820347 | 1 | Unchanged | The SMS shall include the specific climatic protection and environmental requirements.
ECSS-E-ST-33-01C Rev.1 | ECSS - Superseded v0.9 | A.2.1<4>b | Requirement | ECSS-E-ST-33-01_0820348 | 1 | Unchanged | The SMS shall include the sterilization requirements and the sterilization test procedure requirements.
ECSS-E-ST-33-01C Rev.1 | ECSS - Superseded v0.9 | A.2.1<4>c | Requirement | ECSS-E-ST-33-01_0820349 | 1 | Unchanged | The SMS shall include the stray light and emission requirements. | NOTE These requirements are used to select the materials and coatings (see 4.5.2.7).
ECSS-E-ST-33-01C Rev.1 | ECSS - Superseded v0.9 | A.2.1<5>a | Requirement | ECSS-E-ST-33-01_0820350 | 2 | Normative Change | The SMS shall list the following interface definitions and requirements: 1. Structural 2. Thermal 3. Thermo-mechanical 4. Electrical 5. Data 6. Physical 7. Optical 8. Alignment 9. Access and stay-out zones 10. GSE | NOTE Examples of physical interfaces are: mass, geometry, MOI, COG, and I/F pattern.
ECSS-E-ST-33-01C Rev.1 | ECSS - Superseded v0.9 | A.2.1<6>a | Requirement | ECSS-E-ST-33-01_0820351 | 2 | Normative Change | The SMS shall list the handling, storage and operational requirements for all lubricated parts.
ECSS-E-ST-33-01C Rev.1 | ECSS - Superseded v0.9 | A.2.1<6>b | Requirement | ECSS-E-ST-33-01_0820352 | 1 | Unchanged | The SMS shall include the limits for outgassing, creeping and potential sources of contamination. | NOTE 1 This limits have a strong impact on the design of the fluid lubricated system. NOTE 2 For generic requirements on outgassing limits, see requirement 4.7.3.3.2.b.
ECSS-E-ST-33-01C Rev.1 | ECSS - Superseded v0.9 | A.2.1<6>c | Requirement | ECSS-E-ST-33-01_0820353 | 1 | Unchanged | The SMS shall define the specific requirements for mission involving advanced optical instruments.
ECSS-E-ST-33-01C Rev.1 | ECSS - Superseded v0.9 | A.2.1<6>d | Requirement | ECSS-E-ST-33-01_0820354 | 1 | Unchanged | The SMS shall include the qualification temperature range under all ground, test, launch and in­orbit conditions. | NOTE This is used for the mechanism thermal design and sizing (see 4.7.4.2a).
ECSS-E-ST-33-01C Rev.1 | ECSS - Superseded v0.9 | A.2.1<6>e | Requirement | ECSS-E-ST-33-01_0820355 | 1 | Unchanged | The SMS shall list the shock load requirements for latches and locks. | NOTE For the derivation of such requirements, see 4.7.5.4.3i.
ECSS-E-ST-33-01C Rev.1 | ECSS - Superseded v0.9 | A.2.1<6>f | Requirement | ECSS-E-ST-33-01_0820356 | 1 | Unchanged | The SMS shall include the specified maximum positions of the mechanism. | NOTE These maximum positions are provided to design end stops in accordance with 4.7.5.4.4a.
ECSS-E-ST-33-01C Rev.1 | ECSS - Superseded v0.9 | A.2.1<6>g | Requirement | ECSS-E-ST-33-01_0820357 | 1 | Unchanged | The SMS shall specify the reliability requirements, to verify the conformity of the design, material and manufacture of elements to be cut used in release and locking. | NOTE See 4.7.5.4.12c.
ECSS-E-ST-33-01C Rev.1 | ECSS - Superseded v0.9 | A.2.1<6>h | Requirement | ECSS-E-ST-33-01_0820358 | 1 | Unchanged | The SMS shall specify the shock loads for release and locking devices. | NOTE For the derivation of such requirements, see 4.7.5.4.12g.
ECSS-E-ST-33-01C Rev.1 | ECSS - Superseded v0.9 | A.2.1<7>a | Requirement | ECSS-E-ST-33-01_0820359 | 1 | Unchanged | The SMS shall list the requirements for shock generation and susceptibility. | NOTE See 4.8.2.11a.
ECSS-E-ST-33-01C Rev.1 | ECSS - Superseded v0.9 | A.2.1<7>b | Requirement | ECSS-E-ST-33-01_0820360 | 2 | Normative Change | The SMS shall list the limited­life items lifetime requirements. | NOTE See 4.8.2.15b.
ECSS-E-ST-33-01C Rev.1 | ECSS - Superseded v0.9 | B.2.1<1>a | Requirement | ECSS-E-ST-33-01_0820361 | 1 | Unchanged | The MDD shall contain a description of the purpose, objective, content and the reason prompting its preparation. | NOTE For example: “This document describes the functionality and design of the <name> mechanism for the <name> project.
ECSS-E-ST-33-01C Rev.1 | ECSS - Superseded v0.9 | B.2.1<1>b | Requirement | ECSS-E-ST-33-01_0820362 | 1 | Unchanged | The MDD shall list: 1. the model standard of the mechanism being described; | NOTE Examples are DM, EM, QM, and FM for which the definition is provided in ECSS-E-HB-10-02. 2. the list of documents providing additional subsystem design description; 3. any other applicable and reference documents to support the generation of the document.
ECSS-E-ST-33-01C Rev.1 | ECSS - Superseded v0.9 | B.2.1<1>c | Requirement | ECSS-E-ST-33-01_0820363 | 1 | Unchanged | The MDD shall include any additional definition, abbreviation or symbol used.
ECSS-E-ST-33-01C Rev.1 | ECSS - Superseded v0.9 | B.2.1<2>a | Requirement | ECSS-E-ST-33-01_0820364 | 1 | Unchanged | The MDD shall describe the mission and the role of the mechanism in achieving the mission.
ECSS-E-ST-33-01C Rev.1 | ECSS - Superseded v0.9 | B.2.1<2>b | Requirement | ECSS-E-ST-33-01_0820365 | 1 | Unchanged | The primary functions of the mechanism shall be described.
ECSS-E-ST-33-01C Rev.1 | ECSS - Superseded v0.9 | B.2.1<3>a | Requirement | ECSS-E-ST-33-01_0820366 | 1 | Unchanged | The MDD shall include the requirements that drive the selected mechanism concept. | NOTE Examples of such requirements are functional, operational, and imposed design solutions.
ECSS-E-ST-33-01C Rev.1 | ECSS - Superseded v0.9 | B.2.1<4>a | Requirement | ECSS-E-ST-33-01_0820367 | 1 | Unchanged | The MDD shall describe how the mechanism primary functions are broken down into their elementary functions. | NOTE For example, use functional tree.
ECSS-E-ST-33-01C Rev.1 | ECSS - Superseded v0.9 | B.2.1<4>b | Recommendation | ECSS-E-ST-33-01_0820476 | 1 | Created | Schematic functional elements should be added to the tree.
ECSS-E-ST-33-01C Rev.1 | ECSS - Superseded v0.9 | B.2.1<5>a | Requirement | ECSS-E-ST-33-01_0820369 | 1 | Unchanged | The MDD shall describe the mechanism detailed design, including the following: 1. product tree (sub assembly break down); 2. physical design of the mechanism in all configurations; 3. how each function is achieved; 4. protection and redundancy implementation; 5. general assembly drawings with cross sections or equivalent; 6. interface descriptions (mechanical, thermal and electrical); 7. static and dynamic envelopes.
ECSS-E-ST-33-01C Rev.1 | ECSS - Superseded v0.9 | B.2.1<6>a | Requirement | ECSS-E-ST-33-01_0820370 | 1 | Unchanged | The MDD shall provide informative data with regard to performance, mass and power budgets. | NOTE This is provided for information only. The contractual values are provided in the verification files.
ECSS-E-ST-33-01C Rev.1 | ECSS - Superseded v0.9 | C.2.1<1>a | Requirement | ECSS-E-ST-33-01_0820371 | 1 | Unchanged | The MAV shall contain a description of the purpose, objective, content and the reason prompting its preparation. | NOTE For example: This document provides all functional and performances analyses of the “name” mechanism for the “name” project. This document is part of the verification files and ensures that the mechanism is sized to meet the related requirements.
ECSS-E-ST-33-01C Rev.1 | ECSS - Superseded v0.9 | C.2.1<1>b | Requirement | ECSS-E-ST-33-01_0820372 | 1 | Informative Change | The MAV shall list: 1. all the applicable documents regarding requirements related to design and performance; 2. the design definition file reference of the mechanism being analysed; 3. the list of documents providing inputs to analyses presented in this document; 4. any other applicable and reference documents to support the generation of the document. | NOTE 1 to item 3: For example, thermal analysis, structural analysis, and test reports. NOTE 2 to item 3: Subsystems and parts data to be included.
ECSS-E-ST-33-01C Rev.1 | ECSS - Superseded v0.9 | C.2.1<1>c | Requirement | ECSS-E-ST-33-01_0820373 | 1 | Unchanged | The MAV shall include any additional definition, abbreviation or symbol used.
ECSS-E-ST-33-01C Rev.1 | ECSS - Superseded v0.9 | C.2.1<2>a | Requirement | ECSS-E-ST-33-01_0820374 | 1 | Unchanged | The MAV shall describe the mission and the role of the mechanism in achieving the mission.
ECSS-E-ST-33-01C Rev.1 | ECSS - Superseded v0.9 | C.2.1<2>b | Requirement | ECSS-E-ST-33-01_0820375 | 1 | Unchanged | The primary functions of the mechanism shall be described.
ECSS-E-ST-33-01C Rev.1 | ECSS - Superseded v0.9 | C.2.1<3>a | Requirement | ECSS-E-ST-33-01_0820376 | 1 | Unchanged | The MAV shall provide all analyses regarding analytical verification as defined in 4.8.2
ECSS-E-ST-33-01C Rev.1 | ECSS - Superseded v0.9 | C.2.1<3>b | Requirement | ECSS-E-ST-33-01_0820377 | 1 | Unchanged | For each of the analyses of C.2.1<3>a, the results shall be summarized in a table and compared to the requirements. | NOTE Each specific analysis can be provided in a separate document or grouped together.
ECSS-E-ST-33-01C Rev.1 | ECSS - Superseded v0.9 | D.2.1<1>a | Requirement | ECSS-E-ST-33-01_0820378 | 1 | Unchanged | The user manual shall contain a description of the scope and applicability of the document. | NOTE For example: This document provides all information and instructions for storage, transportation, handling, integration at subsystem or system level, and on ground and in-orbit operation of the “name” mechanism for the “name” project.
ECSS-E-ST-33-01C Rev.1 | ECSS - Superseded v0.9 | D.2.1<1>b | Requirement | ECSS-E-ST-33-01_0820379 | 1 | Unchanged | The user manual shall include: 1. the mechanism requirement specification; 2. the delivered mechanism applicable CIDL; 3. the list of consumables and spares; 4. the list of GSE and special tools; 5. the list of user manuals for GSE and special tools; 6. the calibration data.
ECSS-E-ST-33-01C Rev.1 | ECSS - Superseded v0.9 | D.2.1<1>c | Requirement | ECSS-E-ST-33-01_0820380 | 1 | Unchanged | The user manual shall include any additional definitions, abbreviations or symbols used.
ECSS-E-ST-33-01C Rev.1 | ECSS - Superseded v0.9 | D.2.1<2>a | Requirement | ECSS-E-ST-33-01_0820381 | 1 | Unchanged | The user manual shall describe the mission and the role of the mechanism in achieving the mission.
ECSS-E-ST-33-01C Rev.1 | ECSS - Superseded v0.9 | D.2.1<2>b | Requirement | ECSS-E-ST-33-01_0820382 | 1 | Unchanged | The primary functions of the mechanism shall be described.
ECSS-E-ST-33-01C Rev.1 | ECSS - Superseded v0.9 | D.2.1<3>a | Requirement | ECSS-E-ST-33-01_0820383 | 1 | Unchanged | The user manual shall present all aspects with regard to personnel safety and shall detail all necessary safety precautions.
ECSS-E-ST-33-01C Rev.1 | ECSS - Superseded v0.9 | D.2.1<4>a | Requirement | ECSS-E-ST-33-01_0820384 | 1 | Unchanged | The user manual shall define the information to be recorded after delivery. | NOTE For example: Number of limited operations.
ECSS-E-ST-33-01C Rev.1 | ECSS - Superseded v0.9 | D.2.1<5>a | Requirement | ECSS-E-ST-33-01_0820385 | 2 | Normative Change | The user manual shall present the following information regarding the mechanism delivery configuration: 1. short description of the mechanism and all self-standing subassemblies; 2. short description of GSE and special tools, including drawings or pictures.
ECSS-E-ST-33-01C Rev.1 | ECSS - Superseded v0.9 | D.2.1<5>b | Requirement | ECSS-E-ST-33-01_0820386 | 1 | Unchanged | The description specified in D.2.1<5>a shall include drawings or pictures.
ECSS-E-ST-33-01C Rev.1 | ECSS - Superseded v0.9 | D.2.1<6>a | Requirement | ECSS-E-ST-33-01_0820387 | 1 | Unchanged | The user manual shall describe the following topics: 1. mechanism configuration for storage, transportation and handling; 2. container characteristics and operation instructions; 3. packing, and transportation instructions; 4. unpacking and incoming inspections; 5. handling and storage instructions; 6. environmental conditions for the in D.2.1<6>a.1.to D.2.1<6>a.5. defined phases. | NOTE Examples of such environmental conditions are mechanical, thermal, hygrometry, and pressure, cleanliness.
ECSS-E-ST-33-01C Rev.1 | ECSS - Superseded v0.9 | D.2.1<7>a | Requirement | ECSS-E-ST-33-01_0820388 | 2 | Normative Change | The user manual shall provide the following information with regards to interfaces definition: 1. description of mechanical and thermal interfaces, including the list of applicable mechanical and thermal ICD; 2. description of electrical interfaces, including the list of applicable electrical ICD; 3. description of optical interfaces, including the list of applicable optical ICD. | NOTE In case the ICDs are provided in a specific chapter of the EIDP, the list of applicable ICDs can be limited to the EIDP chapter reference.
ECSS-E-ST-33-01C Rev.1 | ECSS - Superseded v0.9 | D.2.1<8>a | Requirement | ECSS-E-ST-33-01_0820389 | 2 | Normative Change | The user manual shall provide the following information with regards to integration instructions: 1. integration sequence; 2. preparation prior to integration, including (a) mechanism and self-standing subassemblies configuration; (b) GSE and special tools to be used; (c) items to be removed; (d) specific precautions and safety instructions; (e) cleaning instructions; (f) environmental conditions for integration; (g) detailed handling instructions for integration. 3. step by step mounting instructions including torque on threaded fasteners, alignment provisions, shims, electrical connections, intermediate inspections and checks; 4. final inspections. | NOTE For example, visual, electrical checks, clearances, and health checks.
ECSS-E-ST-33-01C Rev.1 | ECSS - Superseded v0.9 | D.2.1<9>a | Requirement | ECSS-E-ST-33-01_0820390 | 1 | Unchanged | The user manual shall describe all activities to operate the mechanism on ground, including: 1. Preparation for start up: (a) operational configuration; (b) GSE and special tools to be used; (c) items to be removed; (d) specific precautions and safety instructions including limitations in terms of operation and performances; (e) cleaning instructions; (f) environmental conditions for operation. 2. Step by step Start up operation instructions. 3. For each operational mode (a) operational configuration; (b) GSE and special tools to be used; (c) specific precautions and safety instructions including limitations in terms of operation and performances; (d) environmental conditions for operation; (e) step by step operation instructions; (f) telemetry requirements and health monitoring; (g) recovery contingencies. | NOTE Example of such operational modes are release, calibration, deployment, and pointing, scanning.
ECSS-E-ST-33-01C Rev.1 | ECSS - Superseded v0.9 | D.2.1<10>a | Requirement | ECSS-E-ST-33-01_0820391 | 1 | Unchanged | The user manual shall describe all maintenance operations. | NOTE For example: · Time limited consumables replacement · Cycles limited consumables replacement · Periodic health check · Periodic operations
ECSS-E-ST-33-01C Rev.1 | ECSS - Superseded v0.9 | D.2.1<11>a | Requirement | ECSS-E-ST-33-01_0820392 | 1 | Unchanged | The user manual shall describe all activities to operate the mechanism in-orbit.
ECSS-E-ST-33-01C Rev.1 | ECSS - Superseded v0.9 | D.2.1<11>b | Requirement | ECSS-E-ST-33-01_0820393 | 1 | Unchanged | For each operational mode the following topics shall be described: 1. operational configuration; 2. specific precautions including limitations in terms of operation; 3. operation sequence; 4. telemetry requirements and health monitoring; 5. recovery contingencies. | NOTE Examples of such operational modes are release, calibration, deployment, pointing, and scanning.
ECSS-E-ST-33-01C Rev.1 | ECSS - Superseded v0.9 | F.2.1<1>a | Requirement | ECSS-E-ST-33-01_0820425 | 1 | Created | The MSVP shall contain a description of the scope and applicability of the document. | NOTE For example: This document provides information on the design and verification approach of the “name” mechanism for the “name” project.
ECSS-E-ST-33-01C Rev.1 | ECSS - Superseded v0.9 | F.2.1<1>b | Requirement | ECSS-E-ST-33-01_0820426 | 1 | Created | The MSVP shall list: 1. the development phase of the mechanism being described; 2. the list of documents providing additional subsystem design description; 3. any other applicable and reference documents to support the generation of the document.
ECSS-E-ST-33-01C Rev.1 | ECSS - Superseded v0.9 | F.2.1<1>c | Requirement | ECSS-E-ST-33-01_0820427 | 1 | Created | The MSVP shall include any additional definition, abbreviation or symbol used.
ECSS-E-ST-33-01C Rev.1 | ECSS - Superseded v0.9 | F.2.1<2>a | Requirement | ECSS-E-ST-33-01_0820428 | 1 | Created | The MSVP shall describe the mission and the role of the mechanism in achieving the mission.
ECSS-E-ST-33-01C Rev.1 | ECSS - Superseded v0.9 | F.2.1<2>b | Requirement | ECSS-E-ST-33-01_0820429 | 1 | Created | The MSVP shall describe the primary functions of the mechanism.
ECSS-E-ST-33-01C Rev.1 | ECSS - Superseded v0.9 | F.2.1<3>a | Requirement | ECSS-E-ST-33-01_0820430 | 1 | Created | The MSVP shall describe the mechanism detailed design, including the following: 1. product tree down to sub assembly break down; 2. physical design of the mechanism in all configurations; 3. how each function is achieved; 4. protection and redundancy implementation; 5. general assembly drawings with cross sections or equivalent; 6. interface descriptions, comprising mechanical, thermal and electrical; 7. static and dynamic envelopes.
ECSS-E-ST-33-01C Rev.1 | ECSS - Superseded v0.9 | F.2.1<3>b | Requirement | ECSS-E-ST-33-01_0820431 | 1 | Created | The MSVP shall identify safety critical mechanisms and determine the severity level of the hazard.
ECSS-E-ST-33-01C Rev.1 | ECSS - Superseded v0.9 | F.2.1<4>a | Requirement | ECSS-E-ST-33-01_0820432 | 1 | Created | The MSVP shall include a fault-tolerance analysis for the safety-critical mechanisms.
ECSS-E-ST-33-01C Rev.1 | ECSS - Superseded v0.9 | F.2.1<4>b | Requirement | ECSS-E-ST-33-01_0820433 | 1 | Created | The fault-tolerance analysis of F.2.1<4>a shall outline the hazard controls planned to meet fault-tolerance requirements.
ECSS-E-ST-33-01C Rev.1 | ECSS - Superseded v0.9 | F.2.1<4>c | Requirement | ECSS-E-ST-33-01_0820434 | 1 | Created | Justification, in case DFMR is used as hazard control, shall be described in the MSVP.
ECSS-E-ST-33-01C Rev.1 | ECSS - Superseded v0.9 | F.2.1<4>d | Requirement | ECSS-E-ST-33-01_0820435 | 1 | Created | The MSVP shall describe the fracture control approach.
ECSS-E-ST-33-01C Rev.1 | ECSS - Superseded v0.9 | F.2.1<5>a | Requirement | ECSS-E-ST-33-01_0820436 | 1 | Created | The MSVP shall provide a description of the approach to achieve compliance to the requirements for safety critical mechanisms.
ECSS-E-ST-33-01C Rev.1 | ECSS - Superseded v0.9 | F.2.1<5>b | Requirement | ECSS-E-ST-33-01_0820437 | 1 | Created | The MSVP shall include any required or supporting analysis.
ECSS-E-ST-33-01C Rev.1 | ECSS - Superseded v0.9 | F.2.1<5>c | Requirement | ECSS-E-ST-33-01_0820438 | 1 | Created | The MSVP shall describe the verification approach for each critical mechanism operation or feature, including 1. operating and holding force or torque margin; 2. derived factors for design life testing; 3. structural verification, comprising supporting analysis and safety factors used; 4. qualification tests; 5. acceptance tests; 6. testing approaches for proto-flight hardware; 7. life testing; 8. run-in test; 9. the environment, loads and test durations for all tests; 10. the pass/fail criteria for each test.
ECSS-E-ST-33-01C Rev.1 | ECSS - Superseded v0.9 | G.2.1<1>a | Requirement | ECSS-E-ST-33-01_0820439 | 1 | Created | The MSVR shall contain a description of the scope and applicability of the document. | NOTE For example: This document provides information on the design and verification approach of the “name” mechanism for the “name” project.
ECSS-E-ST-33-01C Rev.1 | ECSS - Superseded v0.9 | G.2.1<1>b | Requirement | ECSS-E-ST-33-01_0820440 | 1 | Created | The MSVR shall list: 1. the development phase of the mechanism being described; 2. the list of documents providing additional verification description; 3. any other applicable and reference documents to support the generation of the document.
ECSS-E-ST-33-01C Rev.1 | ECSS - Superseded v0.9 | G.2.1<1>c | Requirement | ECSS-E-ST-33-01_0820441 | 1 | Created | The MSVR shall include any additional definition, abbreviation or symbol used.
ECSS-E-ST-33-01C Rev.1 | ECSS - Superseded v0.9 | G.2.1<2>a | Requirement | ECSS-E-ST-33-01_0820442 | 1 | Created | The MSVR shall describe the objectives of the verification process.
ECSS-E-ST-33-01C Rev.1 | ECSS - Superseded v0.9 | G.2.1<2>b | Requirement | ECSS-E-ST-33-01_0820443 | 1 | Created | The MSVR shall include a comprehensive list of the test conditions.
ECSS-E-ST-33-01C Rev.1 | ECSS - Superseded v0.9 | G.2.1<3>a | Requirement | ECSS-E-ST-33-01_0820444 | 1 | Created | The MSVR shall contain the test results with supporting data. | NOTE This includes the test execution dates, the as-run procedure, and the test facility results.
ECSS-E-ST-33-01C Rev.1 | ECSS - Superseded v0.9 | G.2.1<3>b | Requirement | ECSS-E-ST-33-01_0820445 | 1 | Created | The MSVR shall contain the analysis of test data and the relevant assessment.
ECSS-E-ST-33-01C Rev.1 | ECSS - Superseded v0.9 | G.2.1<3>c | Requirement | ECSS-E-ST-33-01_0820446 | 1 | Created | The MSVR shall provide a synthesis of the test results.
ECSS-E-ST-33-01C Rev.1 | ECSS - Superseded v0.9 | G.2.1<4>a | Requirement | ECSS-E-ST-33-01_0820447 | 1 | Created | The MSVR shall include the list of deviations to the test procedure, the nonconformances and failures.
ECSS-E-ST-33-01C Rev.1 | ECSS - Superseded v0.9 | G.2.1<5>a | Requirement | ECSS-E-ST-33-01_0820448 | 1 | Created | The MSVR shall summarize: 1. the test results, including: (a) the list of the requirements to be verified in correlation with the VCD, (b) traceability to used documentation, (c) conformance or deviation including references and signature and date, 2. the comparison with the requirements, and 3. the verification close‐out judgment.
ECSS-E-ST-33-01C Rev.1 | ECSS - Superseded v0.9 | G.2.1<5>b | Requirement | ECSS-E-ST-33-01_0820449 | 1 | Created | The MSVR shall state and describe any open issues.
ECSS-E-ST-33-01C Rev.1 | ECSS - Superseded v0.9 | G.2.1<5>c | Requirement | ECSS-E-ST-33-01_0820450 | 1 | Created | The MSVR shall cross-reference any separate test analyses.
ECSS-E-ST-32-10C Rev. 1 | ECSS - Superseded v0.9 | 4.1.2a | Requirement | ECSS-E-ST-32-10_0110001 | 1 | Created | The factors specified in clauses 4.1.4, 4.1.5 and 4.3 shall be applied for: 1. Structural elements of satellites including payloads, equipment and experiments. NOTE These factors are not applied for the GSE sizing and qualification. 2. The expendable launch vehicles structural elements. 3. Man-rated spacecraft structures including payloads, equipments and experiments.
ECSS-E-ST-32-10C Rev. 1 | ECSS - Superseded v0.9 | 4.1.2b | Requirement | ECSS-E-ST-32-10_0110002 | 1 | Created | The factors in clauses 4.1.4, 4.1.5 and 4.3 shall be applied for both the design and test phases as defined in Figure 4-1.
ECSS-E-ST-32-10C Rev. 1 | ECSS - Superseded v0.9 | 4.1.3a | Requirement | ECSS-E-ST-32-10_0110003 | 1 | Created | Design factor and additional factors values shall be agreed with the customer.
ECSS-E-ST-32-10C Rev. 1 | ECSS - Superseded v0.9 | 4.1.4.1a | Requirement | ECSS-E-ST-32-10_0110004 | 1 | Created | For determination of the Design Limit Load (DLL) the Design Factor shall be used, this is defined as the product of the factors defined hereafter. | NOTE Robustness of the sizing process is considered through the Design Limit Loads (DLL).
ECSS-E-ST-32-10C Rev. 1 | ECSS - Superseded v0.9 | 4.1.4.2a | Requirement | ECSS-E-ST-32-10_0110005 | 1 | Created | A “model Factor" KM shall be applied to account for uncertainties in mathematical models when predicting dynamic response, loads and evaluating load paths. | NOTE 1 The model factor is applied at every level of the analysis tree system (Figure 4-2) where predictive models are used. It encompasses the lack of confidence in the information provided by the model, e.g. hyperstaticity (uncertainty in the load path because of non accuracy of the mathematical model), junction stiffness uncertainty, non-correlated dynamic behaviour. NOTE 2 While going through the design refinement loops, KM can be progressively reduced to 1,0 after demonstration of satisfactory correlation between mathematical models and test measurements. NOTE 3 For launch vehicles, at system level, KM is also called “system margin”.
ECSS-E-ST-32-10C Rev. 1 | ECSS - Superseded v0.9 | 4.1.4.2b | Requirement | ECSS-E-ST-32-10_0110006 | 1 | Created | KM value shall be justified. | NOTE Justification can be performed based on relevant historical practice (e.g. typical values of 1,2 are used for satellites at the beginning of new development and 1,0 for internal pressure loads for pressurized hardware), analytical or experimental means.
ECSS-E-ST-32-10C Rev. 1 | ECSS - Superseded v0.9 | 4.1.4.3a | Requirement | ECSS-E-ST-32-10_0110007 | 1 | Created | A specific “project factor” KP shall be applied to account for the maturity of the program (e.g. stability of the mass budget, well identified design) and the confidence in the specification given to the project (this factor integrates a programmatic margin e.g. for growth potential for further developments). | NOTE The value of this factor is generally defined at system level and can be reduced during the development.
ECSS-E-ST-32-10C Rev. 1 | ECSS - Superseded v0.9 | 4.1.4.3b | Requirement | ECSS-E-ST-32-10_0110008 | 1 | Created | KP value shall be justified. | NOTE Justification can be performed based on relevant historical practice or on foreseen evolutions.
ECSS-E-ST-32-10C Rev. 1 | ECSS - Superseded v0.9 | 4.1.4.4a | Requirement | ECSS-E-ST-32-10_0110009 | 1 | Created | The qualification factor KQ shall be applied for satellites. | NOTE For satellites, the qualification loads are part of the specified loads and are accounted for in the dimensioning process. This is different for launch vehicles for which QL are consequences of the dimensioning process.
ECSS-E-ST-32-10C Rev. 1 | ECSS - Superseded v0.9 | 4.1.5.2a | Requirement | ECSS-E-ST-32-10_0110010 | 1 | Created | A “local design factor”, KLD shall be applied when the sizing approach or the local modelling are complex. | NOTE This factor accounts for specific uncertainties linked to the analysis difficulties or to the lack of reliable dimensioning methodology or criteria where significant stress gradients occur (e.g. geometric singularities, fitting, welding, riveting, bonding, holes, inserts and, for composite, lay-up drop out, sandwich core thickness change, variation of ply consolidation as a result of drape over corners).
ECSS-E-ST-32-10C Rev. 1 | ECSS - Superseded v0.9 | 4.1.5.2b | Requirement | ECSS-E-ST-32-10_0110011 | 1 | Created | KLD values shall be justified. | NOTE 1 Justification can be performed based on relevant historical practice, analytical or experimental means. NOTE 2 For satellites, a typical value of 1,2 is used in the following cases: · Composite structures discontinuities; · Sandwich structures discontinuities (face wrinkling, intracell buckling, honeycomb shear); · Joints and inserts. NOTE 3 The use of a local design factor does not preclude appropriate engineering analysis (e.g. KLD does not cover the stress concentration factors) and assessment of all uncertainties.
ECSS-E-ST-32-10C Rev. 1 | ECSS - Superseded v0.9 | 4.1.5.3a | Requirement | ECSS-E-ST-32-10_0110012 | 1 | Created | A “margin policy” factor KMP shall be applied for launch vehicles. | NOTE This factor, used to give confidence to the design, covers (not exhaustive list): • the lack of knowledge on the failure modes and associated criteria. • the lack of knowledge on the effect of interaction of loadings. • the non-tested zones.
ECSS-E-ST-32-10C Rev. 1 | ECSS - Superseded v0.9 | 4.1.5.3b | Requirement | ECSS-E-ST-32-10_0110013 | 1 | Created | KMP values shall be justified. | NOTE 1 Justification can be performed based on relevant historical practice, analytical or experimental means. NOTE 2 KMP can have different values according to the structural area they are dedicated to.
ECSS-E-ST-32-10C Rev. 1 | ECSS - Superseded v0.9 | 4.2.1a | Requirement | ECSS-E-ST-32-10_0110014 | 1 | Created | QL, AL, DLL, DYL, and DUL, for the test and the design of satellite, expendable launch vehicles, pressurized hardware and man-rated system shall be calculated from the LL as specified in Figure 4-1 and Table 4-1. | NOTE 1 As a result of the launch vehicle-satellite coupled dynamic load analysis (LCDA) performed during the project design and verification phases, the knowledge of the LL can be modified during the course of the project, leading to a final estimation of the loads LLfinal. Then for final verification, it is used as a minimum: QL = KQ × LLfinal for qualification, and AL = KA × LLfinal for acceptance NOTE 2 The yield design factor of safety (FOSY) ensures a low probability of yielding during loading at DLL level. NOTE 3 The ultimate design factor of safety (FOSU) ensures a low probability of failure during loading at DLL level.
ECSS-E-ST-32-10C Rev. 1 | ECSS - Superseded v0.9 | 4.2.1b | Requirement | ECSS-E-ST-32-10_0110015 | 1 | Created | The application logic for factors of safety as given in Figure 4-1 shall be applied in a “recursive” manner from system level to subsystem level or lower levels of assembly.
ECSS-E-ST-32-10C Rev. 1 | ECSS - Superseded v0.9 | 4.2.1c | Requirement | ECSS-E-ST-32-10_0110016 | 1 | Created | DLL computed at each level shall be used as LL for analysis at their own level to compute the DLL for the next lower levels of assembly. | NOTE This is graphically shown in Figure 4-2.
ECSS-E-ST-32-10C Rev. 1 | ECSS - Superseded v0.9 | 4.2.1d | Requirement | ECSS-E-ST-32-10_0110017 | 1 | Created | For satellite, KQ shall be used only at system level in order to avoid repetitive application of qualification margins.
ECSS-E-ST-32-10C Rev. 1 | ECSS - Superseded v0.9 | 4.2.2a | Requirement | ECSS-E-ST-32-10_0110018 | 1 | Created | The QL shall be defined with a corrected KQ. | NOTE 1 The correction takes into account manufacturing variability and difficulties of having test conditions fully representative of flight conditions. NOTE 2 The commonly used method for defining the corrected KQ is presented in Annex A for information.
ECSS-E-ST-32-10C Rev. 1 | ECSS - Superseded v0.9 | 4.3.1a | Requirement | ECSS-E-ST-32-10_0110019 | 1 | Created | The test factors KQ and KA shall be selected from Table 4-2.
ECSS-E-ST-32-10C Rev. 1 | ECSS - Superseded v0.9 | 4.3.2.1a | Requirement | ECSS-E-ST-32-10_0110020 | 1 | Created | The factor of safety for metallic, FRP, sandwich, glass and ceramic structural parts shall be selected from Table 4-3.
ECSS-E-ST-32-10C Rev. 1 | ECSS - Superseded v0.9 | 4.3.2.1b | Requirement | ECSS-E-ST-32-10_0110021 | 1 | Created | For satellites and man-rated spacecraft, the factors provided in Table 4-3 shall apply for all additive loads including thermal induced loads.
ECSS-E-ST-32-10C Rev. 1 | ECSS - Superseded v0.9 | 4.3.2.1c | Requirement | ECSS-E-ST-32-10_0110022 | 1 | Created | For satellites and man rated spacecraft, when loads including thermal induced loads are relieving, both FOSU and FOSY shall be 1,0 or less. | NOTE See ECSS-E-ST-32.
ECSS-E-ST-32-10C Rev. 1 | ECSS - Superseded v0.9 | 4.3.2.1d | Requirement | ECSS-E-ST-32-10_0110023 | 1 | Created | For expendable launch vehicles, FOSU and FOSY associated with thermal induced loads shall be 1,0.
ECSS-E-ST-32-10C Rev. 1 | ECSS - Superseded v0.9 | 4.3.2.2a | Requirement | ECSS-E-ST-32-10_0110024 | 1 | Created | The factor of safety for joints, inserts and connections shall be selected from Table 4-4.
ECSS-E-ST-32-10C Rev. 1 | ECSS - Superseded v0.9 | 4.3.2.3a | Requirement | ECSS-E-ST-32-10_0110025 | 1 | Created | The factor of safety for global and local buckling shall be selected from Table 4-5. | NOTE The factor of safety does not cover the knock down factors commonly used in buckling analyses - see Buckling handbook (ECSS-E-HB-32-24).
ECSS-E-ST-32-10C Rev. 1 | ECSS - Superseded v0.9 | 4.3.2.4a | Requirement | ECSS-E-ST-32-10_0110026 | 1 | Created | The factor of safety for pressurized hardware, engine feeding lines, and tank pressurisation lines shall be selected from Table 4-6 for the mechanical loads except the internal pressure. | NOTE 1 For internal pressure loadings and loads combination, see ECSS-E-ST-32-02. NOTE 2 Pressurized hardware is defined in ECSS-E-ST-32-02.
ECSS-E-ST-50-12C | ECSS - Superseded v0.9 | 5.2.1a | Requirement | ECSS-E-ST-50-12_0910003 | 1 | Created | The SpaceWire cable shall be constructed according to ESCC 3902/003 and the specific details given in the following clauses.
ECSS-E-ST-50-12C | ECSS - Superseded v0.9 | 5.2.1b | Requirement | ECSS-E-ST-50-12_0910004 | 1 | Created | The SpaceWire cable shall comprise four twisted pair wires with a separate shield around each twisted pair and an overall shield as illustrated in Figure 5-1.
ECSS-E-ST-50-12C | ECSS - Superseded v0.9 | 5.2.2.1a | Requirement | ECSS-E-ST-50-12_0910005 | 1 | Created | Each signal wire shall be 28 AWG, constructed from seven strands of 36 AWG silver-coated, high-strength copper alloy.
ECSS-E-ST-50-12C | ECSS - Superseded v0.9 | 5.2.2.1b | Requirement | ECSS-E-ST-50-12_0910006 | 1 | Created | The thickness of the silver coating shall be 2,0 mm minimum.
ECSS-E-ST-50-12C | ECSS - Superseded v0.9 | 5.2.2.2a | Requirement | ECSS-E-ST-50-12_0910007 | 1 | Created | The minimum elongation of each strand shall be 6,0 %.
ECSS-E-ST-50-12C | ECSS - Superseded v0.9 | 5.2.2.2b | Requirement | ECSS-E-ST-50-12_0910008 | 1 | Created | The tensile strength of each strand shall be at least 350 N/mm2.
ECSS-E-ST-50-12C | ECSS - Superseded v0.9 | 5.2.2.3a | Requirement | ECSS-E-ST-50-12_0910009 | 1 | Created | Each signal shall be insulated using expanded, microporous PTFE with only those additives for processing and pigmentation.
ECSS-E-ST-50-12C | ECSS - Superseded v0.9 | 5.2.2.4a | Requirement | ECSS-E-ST-50-12_0910010 | 1 | Created | The insulator around the signal wires shall be white.
ECSS-E-ST-50-12C | ECSS - Superseded v0.9 | 5.2.2.5a | Requirement | ECSS-E-ST-50-12_0910011 | 1 | Created | The maximum DC resistance of the inner conductor shall be 256 W/km.
ECSS-E-ST-50-12C | ECSS - Superseded v0.9 | 5.2.3.1a | Requirement | ECSS-E-ST-50-12_0910012 | 1 | Created | The lay-length of the two insulated conductors comprising a differential signal pair shall not be less than 12 times and not more than 16 times the outside diameter of the unshielded twisted pair.
ECSS-E-ST-50-12C | ECSS - Superseded v0.9 | 5.2.3.2a | Requirement | ECSS-E-ST-50-12_0910013 | 1 | Created | Fillers shall be used with the differential signal pairs so as to ensure a smooth and uniform diameter under the shielding in order to contribute to a uniform impedance over the cable.
ECSS-E-ST-50-12C | ECSS - Superseded v0.9 | 5.2.3.3a | Requirement | ECSS-E-ST-50-12_0910014 | 1 | Created | The filler material as used for the differential signal pairs shall be expanded microporous PTFE with only those additives for processing.
ECSS-E-ST-50-12C | ECSS - Superseded v0.9 | 5.2.3.4a | Requirement | ECSS-E-ST-50-12_0910015 | 1 | Created | The filler material shall be extruded or wrapped from tapes to a diameter of 1,0 mm.
ECSS-E-ST-50-12C | ECSS - Superseded v0.9 | 5.2.3.5a | Requirement | ECSS-E-ST-50-12_0910016 | 1 | Created | Each differential signal pair shall be shielded by a braided shield.
ECSS-E-ST-50-12C | ECSS - Superseded v0.9 | 5.2.3.5b | Requirement | ECSS-E-ST-50-12_0910017 | 1 | Created | The braided shield type shall be of push-back type and provide not less than 90 % coverage.
ECSS-E-ST-50-12C | ECSS - Superseded v0.9 | 5.2.3.6a | Requirement | ECSS-E-ST-50-12_0910018 | 1 | Created | The shield wire size shall be 40 AWG.
ECSS-E-ST-50-12C | ECSS - Superseded v0.9 | 5.2.3.7a | Requirement | ECSS-E-ST-50-12_0910019 | 1 | Created | All strands used in the manufacture of the braided shield shall be silver-coated, soft or annealed oxygen-free high conductivity copper.
ECSS-E-ST-50-12C | ECSS - Superseded v0.9 | 5.2.3.7b | Requirement | ECSS-E-ST-50-12_0910020 | 1 | Created | The thickness of silver shall be 2,5 mm minimum.
ECSS-E-ST-50-12C | ECSS - Superseded v0.9 | 5.2.3.7c | Requirement | ECSS-E-ST-50-12_0910021 | 1 | Created | Any strand shall show an elongation of 10 % minimum.
ECSS-E-ST-50-12C | ECSS - Superseded v0.9 | 5.2.3.8a | Requirement | ECSS-E-ST-50-12_0910022 | 1 | Created | The protective sheath for the shielded differential signal pairs shall be a layer of extruded fluorpolymer PFA with only those additives for processing and pigmentation.
ECSS-E-ST-50-12C | ECSS - Superseded v0.9 | 5.2.3.9a | Requirement | ECSS-E-ST-50-12_0910023 | 1 | Created | The wall thickness of the protective sheath for the shielded differential signal pair shall be 0,15 mm nominal.
ECSS-E-ST-50-12C | ECSS - Superseded v0.9 | 5.2.3.10a | Requirement | ECSS-E-ST-50-12_0910024 | 1 | Created | The jacket colour of the differential signal pairs shall be white.
ECSS-E-ST-50-12C | ECSS - Superseded v0.9 | 5.2.3.11a | Requirement | ECSS-E-ST-50-12_0910025 | 1 | Created | The characteristic impedance of each differential signal pair shall be (100 ± 6) W differential impedance.
ECSS-E-ST-50-12C | ECSS - Superseded v0.9 | 5.2.3.12a | Requirement | ECSS-E-ST-50-12_0910026 | 1 | Created | The skew between each signal in each differential signal pair shall be less than 0,1 ns/m.
ECSS-E-ST-50-12C | ECSS - Superseded v0.9 | 5.2.4.1a | Requirement | ECSS-E-ST-50-12_0910027 | 1 | Created | Four sets of differential signal pairs shall be twisted together not less than 12 times and not more than 16 times the outside diameter of two shielded and jacketed differential signal pairs.
ECSS-E-ST-50-12C | ECSS - Superseded v0.9 | 5.2.4.2a | Requirement | ECSS-E-ST-50-12_0910028 | 1 | Created | A filler shall be used in the centre of the four differential signal pairs so as to ensure a smooth and uniform diameter under the shielding in order to contribute to a uniform impedance over the cable.
ECSS-E-ST-50-12C | ECSS - Superseded v0.9 | 5.2.4.3a | Requirement | ECSS-E-ST-50-12_0910029 | 1 | Created | The filler material as used for the complete cable shall be microporous PTFE with only those additives for processing.
ECSS-E-ST-50-12C | ECSS - Superseded v0.9 | 5.2.4.4a | Requirement | ECSS-E-ST-50-12_0910030 | 1 | Created | The filler material shall be extruded or wrapped from tapes to a diameter of 1,0 mm.
ECSS-E-ST-50-12C | ECSS - Superseded v0.9 | 5.2.4.5a | Requirement | ECSS-E-ST-50-12_0910031 | 1 | Created | A binder shall be applied over the four differential signal pairs and central filler to keep the signal pairs and filler together in a fixed position.
ECSS-E-ST-50-12C | ECSS - Superseded v0.9 | 5.2.4.6a | Requirement | ECSS-E-ST-50-12_0910032 | 1 | Created | The material shall be virgin, wrapped, expanded microporous PTFE with only those additives for processing.
ECSS-E-ST-50-12C | ECSS - Superseded v0.9 | 5.2.4.7a | Requirement | ECSS-E-ST-50-12_0910033 | 1 | Created | The material shall be wrapped with an overlap of 50 % maximum.
ECSS-E-ST-50-12C | ECSS - Superseded v0.9 | 5.2.4.8a | Requirement | ECSS-E-ST-50-12_0910034 | 1 | Created | The set of four jacketed and screened differential signal pairs shall be shielded by an outer braided shield.
ECSS-E-ST-50-12C | ECSS - Superseded v0.9 | 5.2.4.8b | Requirement | ECSS-E-ST-50-12_0910035 | 1 | Created | The braided shield type shall be of push-back type and provide not less than 90 % coverage.
ECSS-E-ST-50-12C | ECSS - Superseded v0.9 | 5.2.4.9a | Requirement | ECSS-E-ST-50-12_0910036 | 1 | Created | The shield wire size shall be 38 AWG.
ECSS-E-ST-50-12C | ECSS - Superseded v0.9 | 5.2.4.10a | Requirement | ECSS-E-ST-50-12_0910037 | 1 | Created | All strands used in the manufacture of the braided shield shall be silver-coated, soft or annealed oxygen-free high conductivity copper.
ECSS-E-ST-50-12C | ECSS - Superseded v0.9 | 5.2.4.10b | Requirement | ECSS-E-ST-50-12_0910038 | 1 | Created | The thickness of silver shall be 2,5 mm minimum.
ECSS-E-ST-50-12C | ECSS - Superseded v0.9 | 5.2.4.10c | Requirement | ECSS-E-ST-50-12_0910039 | 1 | Created | Any strand shall show an elongation of 10 % minimum.
ECSS-E-ST-50-12C | ECSS - Superseded v0.9 | 5.2.4.11a | Requirement | ECSS-E-ST-50-12_0910040 | 1 | Created | The twisted pair shields shall not make contact with one another nor with the outer shield.
ECSS-E-ST-50-12C | ECSS - Superseded v0.9 | 5.2.4.12a | Requirement | ECSS-E-ST-50-12_0910041 | 1 | Created | The outermost jacket over the four twisted screened and jacketed differential signal pairs shall be a layer of extruded Fluoropolymer PFA with only those additives for processing and pigmentation.
ECSS-E-ST-50-12C | ECSS - Superseded v0.9 | 5.2.4.13a | Requirement | ECSS-E-ST-50-12_0910042 | 1 | Created | The wall thickness of the jacket for the shielded differential signal pair shall be 0,25 mm nominal.
ECSS-E-ST-50-12C | ECSS - Superseded v0.9 | 5.2.4.14a | Requirement | ECSS-E-ST-50-12_0910043 | 1 | Created | The colour of the jacket shall be white.
ECSS-E-ST-50-12C | ECSS - Superseded v0.9 | 5.2.4.14b | Requirement | ECSS-E-ST-50-12_0910044 | 1 | Created | There shall be no identifying marking on the cable jacket. | NOTE Applying pressure to the cable during the marking process can adversely affect the electrical properties of the cable.
ECSS-E-ST-50-12C | ECSS - Superseded v0.9 | 5.2.4.15a | Requirement | ECSS-E-ST-50-12_0910045 | 1 | Created | The skew between the parts of the differential signal in one differential signal pair shall be 0,1 ns/m maximum.
ECSS-E-ST-50-12C | ECSS - Superseded v0.9 | 5.2.4.15b | Requirement | ECSS-E-ST-50-12_0910046 | 1 | Created | The skew between one differential signal pair and each other differential signal pair within the cable shall be 0,15 ns/m maximum.
ECSS-E-ST-50-12C | ECSS - Superseded v0.9 | 5.2.5.1a | Requirement | ECSS-E-ST-50-12_0910047 | 1 | Created | The outside diameter of the complete cable shall be 7 mm maximum.
ECSS-E-ST-50-12C | ECSS - Superseded v0.9 | 5.2.5.2a | Requirement | ECSS-E-ST-50-12_0910048 | 1 | Created | The minimum bend radius of complete cable shall be 45 mm.
ECSS-E-ST-50-12C | ECSS - Superseded v0.9 | 5.2.5.3a | Requirement | ECSS-E-ST-50-12_0910049 | 1 | Created | The minimum stripping force shall be 1,0 N.
ECSS-E-ST-50-12C | ECSS - Superseded v0.9 | 5.2.5.4a | Requirement | ECSS-E-ST-50-12_0910050 | 1 | Created | The maximum weight of the SpaceWire cable shall be 80 g/m.
ECSS-E-ST-50-12C | ECSS - Superseded v0.9 | 5.2.5.5a | Requirement | ECSS-E-ST-50-12_0910051 | 1 | Created | The maximum ratings defined in Table 1 shall be met.
ECSS-E-ST-50-12C | ECSS - Superseded v0.9 | 5.2.5.5b | Requirement | ECSS-E-ST-50-12_0910052 | 1 | Created | The total temperature of the wire (i.e. ambient plus rise) shall not exceed the maximum operating temperature of the wire.
ECSS-E-ST-50-12C | ECSS - Superseded v0.9 | 5.3.1a | Requirement | ECSS-E-ST-50-12_0910053 | 1 | Created | The SpaceWire connector shall be a nine contact micro-miniature D-type with solder contacts, as defined in ESCC 3401/071, or crimp contacts.
ECSS-E-ST-50-12C | ECSS - Superseded v0.9 | 5.3.2a | Requirement | ECSS-E-ST-50-12_0910054 | 1 | Created | Receptacles shall be used on board and unit assemblies.
ECSS-E-ST-50-12C | ECSS - Superseded v0.9 | 5.3.2b | Requirement | ECSS-E-ST-50-12_0910055 | 1 | Created | Receptacles shall be equipped with female contacts.
ECSS-E-ST-50-12C | ECSS - Superseded v0.9 | 5.3.2c | Recommendation | ECSS-E-ST-50-12_0910354 | 1 | Created | Receptacles with flying leads should be used for connection to a PCB rather than PCB mounting connectors to improve mechanical shock and vibration resistance of the unit.
ECSS-E-ST-50-12C | ECSS - Superseded v0.9 | 5.3.2d | Requirement | ECSS-E-ST-50-12_0910057 | 1 | Created | Soldering shall conform to ECSS-Q-ST-70-08.
ECSS-E-ST-50-12C | ECSS - Superseded v0.9 | 5.3.2e | Requirement | ECSS-E-ST-50-12_0910058 | 1 | Created | Crimping shall conform to ECSS-Q-ST-70-26.
ECSS-E-ST-50-12C | ECSS - Superseded v0.9 | 5.3.3a | Requirement | ECSS-E-ST-50-12_0910059 | 1 | Created | Plugs shall be used on cable assemblies.
ECSS-E-ST-50-12C | ECSS - Superseded v0.9 | 5.3.3b | Requirement | ECSS-E-ST-50-12_0910060 | 1 | Created | Plugs shall be equipped with male contacts as follows: 1. The SpaceWire conductors directly soldered or crimped to the contacts as described in clause 5.4. 2. The overall shield of the SpaceWire connected to the shell via an EMI backshell.
ECSS-E-ST-50-12C | ECSS - Superseded v0.9 | 5.3.3c | Requirement | ECSS-E-ST-50-12_0910061 | 1 | Created | Soldering shall conform to ECSS-Q-ST-70-08.
ECSS-E-ST-50-12C | ECSS - Superseded v0.9 | 5.3.3d | Requirement | ECSS-E-ST-50-12_0910062 | 1 | Created | Crimping shall conform to ECSS-Q-ST-70-26.
ECSS-E-ST-50-12C | ECSS - Superseded v0.9 | 5.3.4a | Requirement | ECSS-E-ST-50-12_0910063 | 1 | Created | The connector contact identification given in Table 5-2 and Figure 5-2 shall be used.
ECSS-E-ST-50-12C | ECSS - Superseded v0.9 | 5.3.5a | Requirement | ECSS-E-ST-50-12_0910064 | 1 | Created | The inner shield connection shall be connected to the inner shield of the SpaceWire cable.
ECSS-E-ST-50-12C | ECSS - Superseded v0.9 | 5.3.5b | Recommendation | ECSS-E-ST-50-12_0910355 | 1 | Created | This inner shield of the SpaceWire cable should be connected to signal ground according to the EMC requirements of the mission.
ECSS-E-ST-50-12C | ECSS - Superseded v0.9 | 5.3.5c | Recommendation | ECSS-E-ST-50-12_0910356 | 1 | Created | The connection referred in b. should be performed via a parallel resistor and capacitor. | NOTE See clause 5.4 for the cable connection to pin 3 of the connector.
ECSS-E-ST-50-12C | ECSS - Superseded v0.9 | 5.3.6a | Recommendation | ECSS-E-ST-50-12_0910357 | 1 | Created | Flying lead connectors should be used for connection to a PCB.
ECSS-E-ST-50-12C | ECSS - Superseded v0.9 | 5.3.6b | Recommendation | ECSS-E-ST-50-12_0910358 | 1 | Created | Flying lead connectors used for connection to a PCB should have all the leads cropped to the same short length (less than 25 mm) and the wires comprising the differential signal pairs should be twisted together. | NOTE This helps to minimize the discontinuity in impedance caused by the connector.
ECSS-E-ST-50-12C | ECSS - Superseded v0.9 | 5.3.7a | Recommendation | ECSS-E-ST-50-12_0910359 | 1 | Created | PCB mounting right-angled connectors should not be used.
ECSS-E-ST-50-12C | ECSS - Superseded v0.9 | 5.3.7b | Requirement | ECSS-E-ST-50-12_0910070 | 1 | Created | If a PCB mounting right-angled connector is used, signal path length compensation shall be performed by adjusting the length of tracks on the PCB, as follows.
ECSS-E-ST-50-12C | ECSS - Superseded v0.9 | 5.3.7c | Requirement | ECSS-E-ST-50-12_0910071 | 1 | Created | If a PCB mounting right-angled connector is used, signals connected to the top row shall be given correspondingly shorter PCB track lengths than tracks going to the bottom row. | NOTE The reason is that the topmost row of pins on the right-angled connect have longer leads than the bottom row.
ECSS-E-ST-50-12C | ECSS - Superseded v0.9 | 5.3.7d | Requirement | ECSS-E-ST-50-12_0910072 | 1 | Created | If a PCB mounting right-angled connector is used, track length compensation shall be performed at the connector end of the PCB tracks to maintain the differential signal across the PCB.
ECSS-E-ST-50-12C | ECSS - Superseded v0.9 | 5.4.2a | Recommendation | ECSS-E-ST-50-12_0910360 | 1 | Created | The maximum length of the cable assembly should be 10 m to ensure that the end to end skew and jitter introduced by the cable assembly does not exceed the maximum budget for the cable.
ECSS-E-ST-50-12C | ECSS - Superseded v0.9 | 5.4.2b | Permission | ECSS-E-ST-50-12_0910361 | 1 | Created | Longer length cables may be used at slow data signalling rates provided that the signal attenuation (see clause 6) and system jitter and skew limits are not violated at the operating data signalling rate (see clause 6.6.4).
ECSS-E-ST-50-12C | ECSS - Superseded v0.9 | 5.4.3a | Requirement | ECSS-E-ST-50-12_0910075 | 1 | Created | The connector contacts shall be terminated as shown in Figure 5-3 and Table 5-3. | NOTE The cable signal wires cross over to achieve a transmit to receive interconnection, e.g. Dout+ is connected to Din+ .
ECSS-E-ST-50-12C | ECSS - Superseded v0.9 | 5.4.3b | Requirement | ECSS-E-ST-50-12_0910076 | 1 | Created | The individual shields of the differential signal pairs carrying the output signals Dout+, Dout- and Sout+ and Sout- shall be connected together and to pin 3 of the connector. | NOTE The shields are terminated at the end of the cable from which the signals are being driven, following good EMC practice. In this way two of the differential pairs are connected at one end of the cable and the remaining two at the other end. A symmetrical arrangement results, avoiding the problem of having to know which end of the cable is which during installation.
ECSS-E-ST-50-12C | ECSS - Superseded v0.9 | 5.4.3c | Requirement | ECSS-E-ST-50-12_0910077 | 1 | Created | A metal shell shall be used for each connector to provide necessary shielding of the connector.
ECSS-E-ST-50-12C | ECSS - Superseded v0.9 | 5.4.3d | Requirement | ECSS-E-ST-50-12_0910078 | 1 | Created | The outer shield of the cable shall be bonded to the connector shell via a low impedance connection (less than 1 W).
ECSS-E-ST-50-12C | ECSS - Superseded v0.9 | 5.4.3e | Requirement | ECSS-E-ST-50-12_0910079 | 1 | Created | The metal shell shall be bonded to the main body of the connector via a low impedance connection (less than 1 W).
ECSS-E-ST-50-12C | ECSS - Superseded v0.9 | 5.5.2.1a | Requirement | ECSS-E-ST-50-12_0910080 | 1 | Created | Differential pair signals shall run on a pair of close, parallel PCB tracks with a differential impedance of (100 ± 6) W. | NOTE This differential impedance can be achieved by adjusting the track thickness, width, separation and height above the ground plane.
ECSS-E-ST-50-12C | ECSS - Superseded v0.9 | 5.5.2.2a | Requirement | ECSS-E-ST-50-12_0910081 | 1 | Created | To avoid skew between the two parts of the differential signal, the difference in track length between the two signals from a differential pair shall be less than 5 % of the track length and no more than 5 mm.
ECSS-E-ST-50-12C | ECSS - Superseded v0.9 | 5.5.2.3a | Requirement | ECSS-E-ST-50-12_0910082 | 1 | Created | The skew introduced between the Data and Strobe (D and S) signals shall be minimized as specified here. For PCB tracks, skew is controlled by making the tracks all close to the same length.
ECSS-E-ST-50-12C | ECSS - Superseded v0.9 | 5.5.2.3b | Requirement | ECSS-E-ST-50-12_0910083 | 1 | Created | The difference in track length between the Data and Strobe signals shall be less than 5 % of the track length and no more than 5 mm.
ECSS-E-ST-50-12C | ECSS - Superseded v0.9 | 6.1a | Requirement | ECSS-E-ST-50-12_0910084 | 1 | Created | SpaceWire shall use low voltage differential signalling (LVDS) with electrical characteristics as defined in ANSI/TIA/EIA-644.
ECSS-E-ST-50-12C | ECSS - Superseded v0.9 | 6.2a | Requirement | ECSS-E-ST-50-12_0910085 | 1 | Created | When any of the following fault conditions occur, the receiver outputs shall not oscillate and shall be locked to high logic level provided that a noise threshold of 10 mV is not exceeded at the receiver input. 1. Driver not powered. 2. Driver disabled. 3. Driver not connected to receiver. 4. Receiver inputs open circuit (i.e. cable or wire in cable disconnected). 5. Receiver inputs shorted together.
ECSS-E-ST-50-12C | ECSS - Superseded v0.9 | 6.2b | Recommendation | ECSS-E-ST-50-12_0910362 | 1 | Created | When the driver is not powered its output should be high impedance i.e. > 100 kW.
ECSS-E-ST-50-12C | ECSS - Superseded v0.9 | 6.2c | Recommendation | ECSS-E-ST-50-12_0910363 | 1 | Created | When the receiver is not powered its input should be high impedance i.e. > 100 kW.
ECSS-E-ST-50-12C | ECSS - Superseded v0.9 | 6.3.1a | Requirement | ECSS-E-ST-50-12_0910088 | 1 | Created | SpaceWire shall use Data-Strobe (DS) encoding. | NOTE DS encoding is defined in clause 5.3.5 of IEEE Standard 1355-1995 [1] and also defined in IEEE Standard 1394-1995 [6]. See annex A for details of the differences between this Standard and IEEE Standard 1355-1995 and the reasons for those differences.
ECSS-E-ST-50-12C | ECSS - Superseded v0.9 | 6.3.1b | Requirement | ECSS-E-ST-50-12_0910089 | 1 | Created | The data bit stream to transmit shall be encoded using two signals Data and Strobe as follows.
ECSS-E-ST-50-12C | ECSS - Superseded v0.9 | 6.3.1c | Requirement | ECSS-E-ST-50-12_0910090 | 1 | Created | The Data signal shall follow the data bit stream, i.e. be high when the data bit is 1 and low when the data bit is 0.
ECSS-E-ST-50-12C | ECSS - Superseded v0.9 | 6.3.1d | Requirement | ECSS-E-ST-50-12_0910091 | 1 | Created | The Strobe signal shall change state whenever the Data does not change from one bit to the next. | NOTE The DS encoding is illustrated in Figure 6-1.
ECSS-E-ST-50-12C | ECSS - Superseded v0.9 | 6.3.2a | Requirement | ECSS-E-ST-50-12_0910092 | 1 | Created | As data corruption following simultaneous transitions on the Data and Strobe lines is expected, the SpaceWire receiver shall be tolerant of simultaneous transitions on the Data and Strobe lines, i.e. the receiver shall not hang up.
ECSS-E-ST-50-12C | ECSS - Superseded v0.9 | 6.3.2b | Requirement | ECSS-E-ST-50-12_0910093 | 1 | Created | When the SpaceWire transmitter is reset it shall be a controlled reset avoiding simultaneous transitions of Data and Strobe signals. | NOTE 1 For example, after stopping transmission the Strobe signal can be reset first, followed by the Data signal. NOTE 2 Simultaneous transitions on the Data and Strobe lines are not part of the normal operation of SpaceWire. They can occur, however, either when a SpaceWire cable is plugged in while the transmitter is trying to make a connection, or when the LVDS driver or receiver circuits are enabled while the transmitter is trying to make a connection.
ECSS-E-ST-50-12C | ECSS - Superseded v0.9 | 6.4a | Requirement | ECSS-E-ST-50-12_0910094 | 1 | Created | SpaceWire shall use low voltage differential signalling (LVDS) for the Data and Strobe signals.
ECSS-E-ST-50-12C | ECSS - Superseded v0.9 | 6.5a | Requirement | ECSS-E-ST-50-12_0910095 | 1 | Created | A SpaceWire link shall comprise two pairs of differential signals, one pair transmitting the D and S signals in one direction and the other pair transmitting D and S in the opposite direction. | NOTE This is a total of eight wires for each bidirectional link.
ECSS-E-ST-50-12C | ECSS - Superseded v0.9 | 6.6.1a | Requirement | ECSS-E-ST-50-12_0910096 | 1 | Created | The minimum data signalling rate at which a SpaceWire link shall operate is 2 Mb/s. | NOTE 1 The minimum data signalling rate is the lowest data signalling rate at which a SpaceWire link can operate. NOTE 2 The minimum data signalling rate is set by the disconnect timeout (clause 8.9.2.1 and 8.11.2) to greater than 1,18 Mb/s, i.e. 1/850 ns.
ECSS-E-ST-50-12C | ECSS - Superseded v0.9 | 6.6.2a | Requirement | ECSS-E-ST-50-12_0910097 | 1 | Created | The maximum data signalling rate shall be defined. | NOTE The maximum data signal rate is the highest data signalling rate at which a SpaceWire link can operate and is defined by consideration of signal skew and jitter (see clause 6.6.4).
ECSS-E-ST-50-12C | ECSS - Superseded v0.9 | 6.6.3a | Requirement | ECSS-E-ST-50-12_0910098 | 1 | Created | The link in one direction can operate at a different data signalling rate to the same link in the opposite direction.
ECSS-E-ST-50-12C | ECSS - Superseded v0.9 | 6.6.3b | Requirement | ECSS-E-ST-50-12_0910099 | 1 | Created | Links within a system can operate at different data signalling rates. | NOTE A SpaceWire link can operate at any data signalling rate between the minimum data signalling rate and the maximum possible data signalling rate.
ECSS-E-ST-50-12C | ECSS - Superseded v0.9 | 6.6.4.2a | Requirement | ECSS-E-ST-50-12_0910100 | 1 | Created | The maximum data signalling rate for a SpaceWire link shall be set so that the timing margin (tmargin) is greater than zero.
ECSS-E-ST-50-12C | ECSS - Superseded v0.9 | 6.6.5a | Requirement | ECSS-E-ST-50-12_0910101 | 1 | Created | After a reset or disconnect (see clause 8.9.2.1) the SpaceWire link transmitter shall initially commence operating at a data signalling rate of (10±1) Mb/s.
ECSS-E-ST-50-12C | ECSS - Superseded v0.9 | 6.6.5b | Requirement | ECSS-E-ST-50-12_0910102 | 1 | Created | The SpaceWire link transmitter shall operate at (10±1) Mb/s until commanded to operate at a different data signalling rate. | NOTE 1 The aim is to provide all systems with a common, slow, initial data signalling rate so that system operation can be validated before switching to higher and possibly widely different data signalling rates. NOTE 2 This initial slow data signalling rate is applicable to all SpaceWire systems, but they need not be capable of higher data signalling rates.
ECSS-E-ST-50-12C | ECSS - Superseded v0.9 | 6.6.6a | Requirement | ECSS-E-ST-50-12_0910103 | 1 | Created | The transmitter operating rate shall not be changed before the link connection has been made fully. | NOTE I.e. the exchange-level state machine is in the Run state; see clause 8. Once in the Run state (see clause 8.5) the transmitter operating rate can be set at any rate between the minimum (see clause 6.6.1) and the maximum data signalling rate (see clause 6.6.2).
ECSS-E-ST-50-12C | ECSS - Superseded v0.9 | 7.2a | Requirement | ECSS-E-ST-50-12_0910104 | 1 | Created | As illustrated in Figure 7-1, a data character shall contain a parity bit, a data-control flag and eight bits of data as follows.
ECSS-E-ST-50-12C | ECSS - Superseded v0.9 | 7.2b | Requirement | ECSS-E-ST-50-12_0910105 | 1 | Created | The data-control flag shall be set to zero to indicate that the current character is a data character.
ECSS-E-ST-50-12C | ECSS - Superseded v0.9 | 7.2c | Requirement | ECSS-E-ST-50-12_0910106 | 1 | Created | The eight-bit data value shall be transmitted least significant bit first.
ECSS-E-ST-50-12C | ECSS - Superseded v0.9 | 7.3a | Requirement | ECSS-E-ST-50-12_0910107 | 1 | Created | A control character shall be formed from a parity bit, a data-control flag and a two-bit control code with the data-control flag set to one to indicate that the current character is a control character. | NOTE The different control characters are illustrated in Figure 7-2.
ECSS-E-ST-50-12C | ECSS - Superseded v0.9 | 7.3b | Requirement | ECSS-E-ST-50-12_0910108 | 1 | Created | The NULL control code shall be formed from ESC followed by the flow control token (FCT). | NOTE 1 The parity bit (P) in the middle of the control code is zero, in accordance with clause 7.4b). NOTE 2 NULL is transmitted whenever a link is not sending data or control tokens, to keep the link active and to support link disconnect detection (see clause 8).
ECSS-E-ST-50-12C | ECSS - Superseded v0.9 | 7.3c | Requirement | ECSS-E-ST-50-12_0910109 | 1 | Created | The time control code (Time-Code) shall be formed from ESC followed by a single data character. | NOTE 1 The parity bit (P) in the middle of the Time-Code is one, in accordance with clause 7.4b). NOTE 2 The Time-Code is used to distribute system time information (see clause 8.12) and control flags isochronous with the time-code distribution.
ECSS-E-ST-50-12C | ECSS - Superseded v0.9 | 7.3d | Requirement | ECSS-E-ST-50-12_0910110 | 1 | Created | Six bits of time information shall be held in the least significant six bits of the Time-Code (T0-T5) and the two most significant bits (T6, T7) shall contain control flags that are distributed isochronously with the Time-Code.
ECSS-E-ST-50-12C | ECSS - Superseded v0.9 | 7.3e | Requirement | ECSS-E-ST-50-12_0910111 | 1 | Created | An escape character (ESC) followed by ESC, EOP or EEP is an invalid sequence and shall be noted as an escape error (see clause 8.9.2.3).
ECSS-E-ST-50-12C | ECSS - Superseded v0.9 | 7.4a | Requirement | ECSS-E-ST-50-12_0910112 | 1 | Created | A parity bit shall be assigned to each data or control character to support the detection of transmission errors.
ECSS-E-ST-50-12C | ECSS - Superseded v0.9 | 7.4b | Requirement | ECSS-E-ST-50-12_0910113 | 1 | Created | The parity bit shall cover the previous eight bits of a data character or two bits of a control character, the current parity bit, and the current data-control flag.
ECSS-E-ST-50-12C | ECSS - Superseded v0.9 | 7.4c | Requirement | ECSS-E-ST-50-12_0910114 | 1 | Created | The parity bit shall be set to produce odd parity so that the total number of 1’s in the field covered is an odd number. | NOTE The coverage of the parity bit is illustrated in Figure 7-3.
ECSS-E-ST-50-12C | ECSS - Superseded v0.9 | 7.5a | Requirement | ECSS-E-ST-50-12_0910115 | 1 | Created | After reset or link error (while in the ErrorReset state, see clause 8) the Data and Strobe signals shall be set to zero.
ECSS-E-ST-50-12C | ECSS - Superseded v0.9 | 7.5b | Requirement | ECSS-E-ST-50-12_0910116 | 1 | Created | When the transmitter is enabled after reset the first bit that is sent shall be a parity bit, this bit shall be set to zero so that the first transition shall be on the Strobe line. | NOTE This results in the patterns shown Figure 7-4 appearing when a link is started.
ECSS-E-ST-50-12C | ECSS - Superseded v0.9 | 7.6a | Requirement | ECSS-E-ST-50-12_0910117 | 1 | Created | When the transmit and receive data interfaces to the host comprise eight data bits and one control flag, the coding given in Table 7-1 shall be used. | NOTE Thus, for example, any code with the control flag set to one and the least significant bit of the data set to zero represents an EOP. This prevents the transmitter being asked to send an invalid control code.
ECSS-E-ST-50-12C | ECSS - Superseded v0.9 | 7.6b | Permission | ECSS-E-ST-50-12_0910364 | 1 | Created | EEP may be written into the transmitter interface | NOTE A SpaceWire node is the source of a packet and does not normally send packets that are in error (indicated by termination with an EEP) so normally there is no need to write EEP into the transmitter interface, unless, for example, some exception occurs in the node during the transmission of a packet. As specified in clause 10.5.3, a SpaceWire Router forwards packets where an error has occurred (i.e. packets that are terminated by an EEP) so in the case of a router any EEP is written into the transmitter interface.
ECSS-E-ST-50-12C | ECSS - Superseded v0.9 | 7.6c | Recommendation | ECSS-E-ST-50-12_0910365 | 1 | Created | For the two control codes (EOP and EEP), Since only the least significant bit is decoded, the following bits should be set: 1. when writing to the transmit interface, set to zero the remaining data bits. 2. when receiving, set the seven most significant data bits to zero when the control bit is set.
ECSS-E-ST-50-12C | ECSS - Superseded v0.9 | 7.7a | Requirement | ECSS-E-ST-50-12_0910120 | 1 | Created | The time interface to the host system shall comprise two signals, TICK_IN and TICK_OUT, a six-bit time output port, a six-bit time input port, a two-bit control flag input port and a two-bit control flag output port.
ECSS-E-ST-50-12C | ECSS - Superseded v0.9 | 7.7b | Requirement | ECSS-E-ST-50-12_0910121 | 1 | Created | When TICK_IN is asserted and the link interface is in the Run state (see clause 8.5) it shall cause the transmitter to send a Time-Code immediately after the current character has been transmitted.
ECSS-E-ST-50-12C | ECSS - Superseded v0.9 | 7.7c | Requirement | ECSS-E-ST-50-12_0910122 | 1 | Created | TICK_OUT shall be asserted whenever the link interface is in the Run state and the receiver receives a valid Time-Code.
ECSS-E-ST-50-12C | ECSS - Superseded v0.9 | 7.7d | Recommendation | ECSS-E-ST-50-12_0910366 | 1 | Created | Only one node in a SpaceWire network should have an active TICK_IN signal.
ECSS-E-ST-50-12C | ECSS - Superseded v0.9 | 7.7e | Recommendation | ECSS-E-ST-50-12_0910367 | 1 | Created | All other nodes should keep the TICK_IN signal not asserted. | NOTE The node with the active TICK_IN signal provides the master time reference for the entire SpaceWire network.
ECSS-E-ST-50-12C | ECSS - Superseded v0.9 | 7.7f | Requirement | ECSS-E-ST-50-12_0910125 | 1 | Created | A six-bit time output shall be provided from the link receiver to the local time counter. | NOTE The other two bits of the time output are the two control-flag outputs and are reserved for future use.
ECSS-E-ST-50-12C | ECSS - Superseded v0.9 | 7.7g | Requirement | ECSS-E-ST-50-12_0910126 | 1 | Created | A six-bit time input shall be provided to the link transmitter from the local time counter. | NOTE The other two bits of the time input are the two control-flag inputs and are reserved for future use.
ECSS-E-ST-50-12C | ECSS - Superseded v0.9 | 7.7h | Requirement | ECSS-E-ST-50-12_0910127 | 1 | Created | The two control flags are reserved for future use and shall both be set to zero.
ECSS-E-ST-50-12C | ECSS - Superseded v0.9 | 8.2.2a | Requirement | ECSS-E-ST-50-12_0910128 | 1 | Created | Only N-Chars shall be passed from the host interface to the link for transmission. | NOTE The link interleaves L-Chars and N-Chars during transmission, but passes only N-Chars on to the host interface on the receiving side.
ECSS-E-ST-50-12C | ECSS - Superseded v0.9 | 8.2.2b | Requirement | ECSS-E-ST-50-12_0910129 | 1 | Created | A received character shall not be acted upon until its parity has been checked.
ECSS-E-ST-50-12C | ECSS - Superseded v0.9 | 8.3a | Requirement | ECSS-E-ST-50-12_0910130 | 1 | Created | To avoid host receive buffer overflow and subsequent loss of data, data flow across a link shall be controlled using flow control tokens sent from one end of the link (end A) to the other end (end B) to signify that end A is ready to receive some more data. | NOTE The FCT (flow control token) is defined in clause 7.3.
ECSS-E-ST-50-12C | ECSS - Superseded v0.9 | 8.3b | Requirement | ECSS-E-ST-50-12_0910131 | 1 | Created | A FCT sent out by a link interface shall be used to indicate that there is space for eight more N-Chars in the host receive buffer.
ECSS-E-ST-50-12C | ECSS - Superseded v0.9 | 8.3c | Requirement | ECSS-E-ST-50-12_0910132 | 1 | Created | For each FCT sent the host system shall reserve room in its receive buffer to accommodate eight N-Chars. | NOTE The receive buffer is typically a FIFO memory.
ECSS-E-ST-50-12C | ECSS - Superseded v0.9 | 8.3d | Requirement | ECSS-E-ST-50-12_0910133 | 1 | Created | The transmitter shall not transmit any N-Chars until it has received one or more FCTs to indicate that the receiver is ready.
ECSS-E-ST-50-12C | ECSS - Superseded v0.9 | 8.3e | Requirement | ECSS-E-ST-50-12_0910134 | 1 | Created | The transmitter shall keep a credit count of the number of N-Chars that it has been authorized to send, as follows: 1. Each time a link interface receives an FCT its transmitter increments the credit count by eight. 2. Whenever the transmitter sends an N-Char it decrements the credit count by one.
ECSS-E-ST-50-12C | ECSS - Superseded v0.9 | 8.3f | Requirement | ECSS-E-ST-50-12_0910135 | 1 | Created | If the credit count reaches zero the transmitter shall cease sending N-Chars until it receives another FCT increasing the credit count again to eight.
ECSS-E-ST-50-12C | ECSS - Superseded v0.9 | 8.3g | Requirement | ECSS-E-ST-50-12_0910136 | 1 | Created | When the credit count is zero the transmitter shall continue to send L-Chars.
ECSS-E-ST-50-12C | ECSS - Superseded v0.9 | 8.3h | Requirement | ECSS-E-ST-50-12_0910137 | 1 | Created | In state ErrorReset the credit count shall be set to zero.
ECSS-E-ST-50-12C | ECSS - Superseded v0.9 | 8.3i | Requirement | ECSS-E-ST-50-12_0910138 | 1 | Created | If an FCT is received when the credit count is at or close to its maximum value (i.e. within eight of the maximum value) then the credit count shall not be incremented and a credit error shall be flagged (see clause 8.5.3.6 and 8.9.2.4).
ECSS-E-ST-50-12C | ECSS - Superseded v0.9 | 8.3j | Requirement | ECSS-E-ST-50-12_0910139 | 1 | Created | The credit counter shall hold a maximum credit count of 56 (i.e. seven FCTs).
ECSS-E-ST-50-12C | ECSS - Superseded v0.9 | 8.3k | Requirement | ECSS-E-ST-50-12_0910140 | 1 | Created | On reset (or after a link disconnect) the initial number of FCTs to transmit shall be set according to the size of the receive buffer (one FCT for every eight N-Chars that can be held in the receive buffer) up to a maximum of seven. | NOTE If the receive buffer has a capacity of more than 56 (seven FCTs worth) then the number of FCTs to transmit initially shall be set to seven. A maximum of seven FCTs can be outstanding at any time.
ECSS-E-ST-50-12C | ECSS - Superseded v0.9 | 8.3l | Requirement | ECSS-E-ST-50-12_0910141 | 1 | Created | A link interface shall keep a count of the number of outstanding N-Chars it expects to receive, i.e. the number it has asked for by sending FCTs, as follows: 1. Increment this outstanding count by eight each time an FCT is transmitted 2. Decremented this outstanding count by one each time an N-Char is received.
ECSS-E-ST-50-12C | ECSS - Superseded v0.9 | 8.3m | Requirement | ECSS-E-ST-50-12_0910142 | 1 | Created | After a link reset or after a link disconnect, the initial value of the outstanding count shall be zero.
ECSS-E-ST-50-12C | ECSS - Superseded v0.9 | 8.3n | Requirement | ECSS-E-ST-50-12_0910143 | 1 | Created | The outstanding counter shall contain a maximum count of 56, corresponding to seven FCTs.
ECSS-E-ST-50-12C | ECSS - Superseded v0.9 | 8.3o | Requirement | ECSS-E-ST-50-12_0910144 | 1 | Created | An FCT shall not be transmitted unless there is room in the outstanding counter to record eight more outstanding N-Chars and there is room in the receive buffer to reserve space for those eight more N-Chars (see clause 8.4.8).
ECSS-E-ST-50-12C | ECSS - Superseded v0.9 | 8.3p | Requirement | ECSS-E-ST-50-12_0910145 | 1 | Created | When transmission of a Time-Code or an FCT is requested then it shall be sent immediately, as soon as the transmitter has finished sending the current character (or NULL or Time-Code).
ECSS-E-ST-50-12C | ECSS - Superseded v0.9 | 8.3q | Requirement | ECSS-E-ST-50-12_0910146 | 1 | Created | When no Time-Code or FCT is requested and N-Chars are available from the host interface and the flow control credit count is above zero, the transmitter shall send N-Chars.
ECSS-E-ST-50-12C | ECSS - Superseded v0.9 | 8.3r | Requirement | ECSS-E-ST-50-12_0910147 | 1 | Created | If no Time-Code, FCT or N-Char are sent, then the transmitter shall send NULL to indicate that the link is still active (and to prevent the disconnect detection mechanism from being triggered at the other end of the link).
ECSS-E-ST-50-12C | ECSS - Superseded v0.9 | 8.3s | Requirement | ECSS-E-ST-50-12_0910148 | 1 | Created | The order of priority for transmission of characters shall be as follows: 1. Time-Code, highest priority; 2. FCTs; 3. N-Chars; 4. NULL, lowest priority.
ECSS-E-ST-50-12C | ECSS - Superseded v0.9 | 8.5.2.2a | Requirement | ECSS-E-ST-50-12_0910149 | 1 | Created | The ErrorReset state shall be entered after a system reset, after link operation is terminated for any reason or if there is an error during link initialization.
ECSS-E-ST-50-12C | ECSS - Superseded v0.9 | 8.5.2.2b | Requirement | ECSS-E-ST-50-12_0910150 | 1 | Created | In the ErrorReset state the Transmitter and Receiver shall all be reset.
ECSS-E-ST-50-12C | ECSS - Superseded v0.9 | 8.5.2.2c | Requirement | ECSS-E-ST-50-12_0910151 | 1 | Created | When the reset signal is de-asserted the ErrorReset state shall be left unconditionally after a delay of 6,4 ms (nominal) and the state machine shall move to the ErrorWait state.
ECSS-E-ST-50-12C | ECSS - Superseded v0.9 | 8.5.2.2d | Requirement | ECSS-E-ST-50-12_0910152 | 1 | Created | Whenever the reset signal is asserted the state machine shall move immediately to the ErrorReset state and remain there until the reset signal is de-asserted.
ECSS-E-ST-50-12C | ECSS - Superseded v0.9 | 8.5.2.3a | Requirement | ECSS-E-ST-50-12_0910153 | 1 | Created | The ErrorWait state shall be entered only from the ErrorReset state.
ECSS-E-ST-50-12C | ECSS - Superseded v0.9 | 8.5.2.3b | Requirement | ECSS-E-ST-50-12_0910154 | 1 | Created | In the ErrorWait state the receiver shall be enabled and the transmitter shall be reset. | NOTE This allows the receiver to start the disconnection detection mechanism (after registering a transition on the D or S line) and to begin looking for the arrival of a NULL.
ECSS-E-ST-50-12C | ECSS - Superseded v0.9 | 8.5.2.3c | Requirement | ECSS-E-ST-50-12_0910155 | 1 | Created | If a NULL is received then the gotNULL condition shall be set. | NOTE This condition is acted upon in the Started state.
ECSS-E-ST-50-12C | ECSS - Superseded v0.9 | 8.5.2.3d | Requirement | ECSS-E-ST-50-12_0910156 | 1 | Created | The ErrorWait state shall be left unconditionally after a delay of 12,8 ms (nominal) and the state machine shall move to the Ready state.
ECSS-E-ST-50-12C | ECSS - Superseded v0.9 | 8.5.2.3e | Requirement | ECSS-E-ST-50-12_0910157 | 1 | Created | If, while in the ErrorWait state, a disconnection error is detected, or if after the gotNULL condition is set, a parity error or escape error occurs, or any character other than a NULL is received, then the state machine shall move back to the ErrorReset state. | NOTE The ErrorReset and ErrorWait state with their 6,4 ms and 12,8 ms delays ensure that the receivers at both ends of a link are enabled before either end begins transmission, following an exchange of silence (see clause 8.9.4).
ECSS-E-ST-50-12C | ECSS - Superseded v0.9 | 8.5.2.4a | Requirement | ECSS-E-ST-50-12_0910158 | 1 | Created | The Ready state shall be entered only from the ErrorWait state.
ECSS-E-ST-50-12C | ECSS - Superseded v0.9 | 8.5.2.4b | Requirement | ECSS-E-ST-50-12_0910159 | 1 | Created | In the Ready state the link interface is ready to initialize as soon as it is allowed to do so. The receiver shall be enabled and the transmitter shall be reset.
ECSS-E-ST-50-12C | ECSS - Superseded v0.9 | 8.5.2.4c | Requirement | ECSS-E-ST-50-12_0910160 | 1 | Created | If a NULL is received then the gotNULL condition shall be set. | NOTE This condition is acted upon in the Started state.
ECSS-E-ST-50-12C | ECSS - Superseded v0.9 | 8.5.2.4d | Requirement | ECSS-E-ST-50-12_0910161 | 1 | Created | The state machine shall wait in the Ready state until the [Link Enabled] guard becomes true (see clause 8.6) and then it shall move on into the Started state.
ECSS-E-ST-50-12C | ECSS - Superseded v0.9 | 8.5.2.4e | Requirement | ECSS-E-ST-50-12_0910162 | 1 | Created | If, while in the Ready state, a disconnection error is detected, or if after the gotNULL condition is set, a parity error or escape error occurs, or any character other than a NULL is received, then the state machine shall move to the ErrorReset state. | NOTE In the Ready state the two receivers are enabled and the state machine is waiting for the local host system to command the link to start.
ECSS-E-ST-50-12C | ECSS - Superseded v0.9 | 8.5.2.5a | Requirement | ECSS-E-ST-50-12_0910163 | 1 | Created | The Started state shall be entered from the Ready state when the link interface is enabled. | NOTE In the Started state the state machine begins making a connection with the link interface at the other end of the link by sending one or more NULLs.
ECSS-E-ST-50-12C | ECSS - Superseded v0.9 | 8.5.2.5b | Requirement | ECSS-E-ST-50-12_0910164 | 1 | Created | When the Started state is entered a 12,8 ms (nominal) timeout timer shall be started.
ECSS-E-ST-50-12C | ECSS - Superseded v0.9 | 8.5.2.5c | Requirement | ECSS-E-ST-50-12_0910165 | 1 | Created | In the Started state the receiver shall be enabled and the transmitter shall send NULLs.
ECSS-E-ST-50-12C | ECSS - Superseded v0.9 | 8.5.2.5d | Requirement | ECSS-E-ST-50-12_0910166 | 1 | Created | If a NULL is received then the gotNULL condition shall be set.
ECSS-E-ST-50-12C | ECSS - Superseded v0.9 | 8.5.2.5e | Requirement | ECSS-E-ST-50-12_0910167 | 1 | Created | The state machine shall move to the Connecting state if the gotNULL condition is set. | NOTE The NULL that set the gotNULL condition can have been received in the ErrorWait, Ready or Started states.
ECSS-E-ST-50-12C | ECSS - Superseded v0.9 | 8.5.2.5f | Requirement | ECSS-E-ST-50-12_0910168 | 1 | Created | In the Started state the sending from the transmitter of at least one NULL shall be requested before moving to the Connecting state.
ECSS-E-ST-50-12C | ECSS - Superseded v0.9 | 8.5.2.5g | Requirement | ECSS-E-ST-50-12_0910169 | 1 | Created | If, while in the Started state, a disconnection error is detected, or if after the gotNULL condition is set, a parity error or escape error occurs, or any character other than a NULL is received, then the state machine shall move to the ErrorReset state.
ECSS-E-ST-50-12C | ECSS - Superseded v0.9 | 8.5.2.5h | Requirement | ECSS-E-ST-50-12_0910170 | 1 | Created | If the 12,8 ms timeout timer referred to in point b. above expires (i.e. no NULL received since leaving the ErrorReset state) then the state machine shall move to the ErrorReset state. | NOTE In the Started state the attempt to make a connection across the link is started. NULLs are transmitted and the receiver is waiting to receive a NULL.
ECSS-E-ST-50-12C | ECSS - Superseded v0.9 | 8.5.2.6a | Requirement | ECSS-E-ST-50-12_0910171 | 1 | Created | The Connecting state shall be entered from the Started state after a NULL is received (gotNULL condition set).
ECSS-E-ST-50-12C | ECSS - Superseded v0.9 | 8.5.2.6b | Requirement | ECSS-E-ST-50-12_0910172 | 1 | Created | On entering the Connecting state a 12,8 ms timeout timer shall be started.
ECSS-E-ST-50-12C | ECSS - Superseded v0.9 | 8.5.2.6c | Requirement | ECSS-E-ST-50-12_0910173 | 1 | Created | In the Connecting state the receiver shall be enabled and the transmitter shall be enabled to send FCTs and NULLs.
ECSS-E-ST-50-12C | ECSS - Superseded v0.9 | 8.5.2.6d | Requirement | ECSS-E-ST-50-12_0910174 | 1 | Created | If an FCT is received (gotFCT condition true) the state machine shall move to the Run state.
ECSS-E-ST-50-12C | ECSS - Superseded v0.9 | 8.5.2.6e | Requirement | ECSS-E-ST-50-12_0910175 | 1 | Created | If, while in the Connecting state, a disconnect error, parity error or escape error is detected, or if any character other than NULL or FCT is received, then the state machine shall move to the ErrorReset state.
ECSS-E-ST-50-12C | ECSS - Superseded v0.9 | 8.5.2.6f | Requirement | ECSS-E-ST-50-12_0910176 | 1 | Created | If the 12,8 ms timeout referred to in point b. above occurs then the state machine shall move to the ErrorReset state. | NOTE The Connecting state is entered when the link interface (end A) receives a NULL, waiting then for the reception of an FCT indicating that the other end of the link (end B) has also received a NULL. When the link interface receives a NULL and an FCT it means that communication is established in both directions. If an FCT fails to arrive within 12,8 ms then something is wrong with the link connection and so the link interface is reset once more (ErrorReset state) and connection is attempted once again.
ECSS-E-ST-50-12C | ECSS - Superseded v0.9 | 8.5.2.7a | Requirement | ECSS-E-ST-50-12_0910177 | 1 | Created | The Run state shall be entered from the Connecting state. | NOTE In the Run state the receiver is enabled and the Transmitter is enabled to send Time-Codes, FCTs, N-Chars and NULLs.
ECSS-E-ST-50-12C | ECSS - Superseded v0.9 | 8.5.2.7b | Requirement | ECSS-E-ST-50-12_0910178 | 1 | Created | If the link interface is disabled, or if a disconnect error, parity error, escape error or credit error is detected (see clause 8.5.3), while in the Run state, then the state machine shall move to the ErrorReset state. | NOTE The Run state is the state for normal operation where link connection has been made and L-Chars and N-Chars can flow freely in both directions across the link. The link remains in the Run state until an error occurs or until the link is disabled.
ECSS-E-ST-50-12C | ECSS - Superseded v0.9 | 8.5.3.2a | Requirement | ECSS-E-ST-50-12_0910179 | 1 | Created | A gotNULL condition shall be asserted when a NULL is received. | NOTE GotNULL means that a NULL detection sequence (see Figure 8-3) has been received.
ECSS-E-ST-50-12C | ECSS - Superseded v0.9 | 8.5.3.2b | Requirement | ECSS-E-ST-50-12_0910180 | 1 | Created | NULL detection shall be enabled whenever the receiver is enabled.
ECSS-E-ST-50-12C | ECSS - Superseded v0.9 | 8.5.3.2c | Requirement | ECSS-E-ST-50-12_0910181 | 1 | Created | Any sequence of bits encountered after reset (ErrorReset state) prior to the first NULL being received shall be ignored.
ECSS-E-ST-50-12C | ECSS - Superseded v0.9 | 8.5.3.2d | Requirement | ECSS-E-ST-50-12_0910182 | 1 | Created | NULL detection shall include all three parity bits related to the NULL, i.e. the parity bit that covers the data-control flag of the ESC character, the parity bit that covers the ESC character, and the parity bit that covers the FCT character.
ECSS-E-ST-50-12C | ECSS - Superseded v0.9 | 8.5.3.2e | Requirement | ECSS-E-ST-50-12_0910183 | 1 | Created | Hence the NULL shall be detected and gotNULL asserted, when the 011101000 sequence of bits is received as illustrated in Figure 8-3. | NOTE During initialization the character following a NULL is a control character (either another NULL or an FCT) so the last parity bit of the NULL is zero.
ECSS-E-ST-50-12C | ECSS - Superseded v0.9 | 8.5.3.2f | Requirement | ECSS-E-ST-50-12_0910184 | 1 | Created | If a parity error occurs within the NULL detection sequence then the gotNULL condition shall not be asserted.
ECSS-E-ST-50-12C | ECSS - Superseded v0.9 | 8.5.3.3a | Requirement | ECSS-E-ST-50-12_0910185 | 1 | Created | FCTs shall be valid only when received in the Connecting and Run states. | NOTE 1 If received in any other state they represent an error. NOTE 2 gotFCT means that an FCT has been received.
ECSS-E-ST-50-12C | ECSS - Superseded v0.9 | 8.5.3.4a | Requirement | ECSS-E-ST-50-12_0910186 | 1 | Created | An N-Char received when the exchange-level state machine is not in the Run state shall be interpreted as an error. | NOTE gotN-Char means that an N-Char has been received.
ECSS-E-ST-50-12C | ECSS - Superseded v0.9 | 8.5.3.5a | Requirement | ECSS-E-ST-50-12_0910187 | 1 | Created | A time-code received when the exchange-level state machine is not in the Run state shall be interpreted as an error. | NOTE gotTime-Code means that a time-code has been received.
ECSS-E-ST-50-12C | ECSS - Superseded v0.9 | 8.5.3.7.2a | Requirement | ECSS-E-ST-50-12_0910188 | 1 | Created | The disconnect error shall be detected by the receiver in the link interface. | NOTE Disconnect error is an error condition asserted when the length of time since the last transition on the D or S lines was longer than 850 ns nominal (see clause 8.11).
ECSS-E-ST-50-12C | ECSS - Superseded v0.9 | 8.5.3.7.2b | Requirement | ECSS-E-ST-50-12_0910189 | 1 | Created | The disconnect detection mechanism shall be activated after leaving the ErrorReset state as soon as the first edge is detected on the D or S line.
ECSS-E-ST-50-12C | ECSS - Superseded v0.9 | 8.5.3.7.3a | Requirement | ECSS-E-ST-50-12_0910190 | 1 | Created | The parity error shall be detected by the receiver in the link interface. | NOTE The parity error event occurs if a parity error is detected (see clause 7.4).
ECSS-E-ST-50-12C | ECSS - Superseded v0.9 | 8.5.3.7.3b | Requirement | ECSS-E-ST-50-12_0910191 | 1 | Created | Parity detection shall be enabled whenever the receiver is enabled after the first NULL is received.
ECSS-E-ST-50-12C | ECSS - Superseded v0.9 | 8.5.3.7.4a | Requirement | ECSS-E-ST-50-12_0910192 | 1 | Created | The Escape error shall be detected by the receiver in the link interface. | NOTE The escape error event occurs if an ESC character is followed by any control character other than an FCT (ESC followed by FCT is a NULL, see clause 7.3). ESC followed by a data character is a Time-Code (clause 7.3).
ECSS-E-ST-50-12C | ECSS - Superseded v0.9 | 8.5.3.7.4b | Requirement | ECSS-E-ST-50-12_0910193 | 1 | Created | Escape error detection shall be enabled whenever the receiver is enabled after the first NULL is received.
ECSS-E-ST-50-12C | ECSS - Superseded v0.9 | 8.5.3.8a | Requirement | ECSS-E-ST-50-12_0910194 | 1 | Created | The credit error shall be detected by the receiver in the link interface. | NOTE Credit error occurs if data is received when the host system is not expecting any more data, i.e. when all the N-Chars expected, according to the requested eight more N-Chars and subsequent transmitted FCTs, have been received. A credit error also occurs if an FCT is received when the credit error is at or close to its maximum value (see clause 8.3i). A credit error indicates that some undetected error has occurred on the link, which has caused the corruption of the credit count.
ECSS-E-ST-50-12C | ECSS - Superseded v0.9 | 8.5.3.9a | Requirement | ECSS-E-ST-50-12_0910195 | 1 | Created | The character sequence error shall be detected by the state machine in the link interface.
ECSS-E-ST-50-12C | ECSS - Superseded v0.9 | 8.5.3.9b | Requirement | ECSS-E-ST-50-12_0910196 | 1 | Created | Any characters received before a NULL is received shall be ignored.
ECSS-E-ST-50-12C | ECSS - Superseded v0.9 | 8.5.3.9c | Requirement | ECSS-E-ST-50-12_0910197 | 1 | Created | Once a NULL is received, an FCT received before a NULL is sent shall indicate an error (i.e. FCT received in ErrorWait, Ready or Started state).
ECSS-E-ST-50-12C | ECSS - Superseded v0.9 | 8.5.3.9d | Recommendation | ECSS-E-ST-50-12_0910368 | 1 | Created | An N-Char should only be expected after both a NULL and an FCT are received otherwise an error occurs (i.e. N-Char can only be received in the Run state). | NOTE In the state diagram of Figure 8-2, the invalid gotFCT or gotN-Char events are shown explicitly, rather than as a general character sequence error event.
ECSS-E-ST-50-12C | ECSS - Superseded v0.9 | 8.6a | Recommendation | ECSS-E-ST-50-12_0910369 | 1 | Created | A link interface should be able to be commanded to start automatically on receipt of a NULL.
ECSS-E-ST-50-12C | ECSS - Superseded v0.9 | 8.6b | Recommendation | ECSS-E-ST-50-12_0910370 | 1 | Created | In the case specified in 8.6a, the Link Enabled condition in the state machine should be set as follows: [Link Enabled] = ( NOT [Link Disabled]) AND ([LinkStart] OR ([AutoStart] AND gotNULL )) Where: - LinkDisabled is the flag set by software or hardware to indicate that the link is disabled. This corresponds to the Link Disabled condition in the state diagram. - LinkStart is a flag set by software or hardware to start a link, i.e. to cause the transition from the Ready state to the Started state. - AutoStart is a flag set by software or hardware to request the link to start automatically on receipt of a NULL. - gotNULL is the flag indicating that the link interface has received a NULL detection sequence as defined in clause 8.5.3.2.
ECSS-E-ST-50-12C | ECSS - Superseded v0.9 | 8.6c | Recommendation | ECSS-E-ST-50-12_0910371 | 1 | Created | LinkStart and AutoStart should only be acted upon when the link interface is not disabled i.e. [LinkDisabled] = False. | NOTE The AutoStart facility enables the setting up of a system where one end (end A) of the link is held waiting for the other end (end B) to attempt connection. As soon as end B tries to connect end A responds immediately. This allows the control of the connection of a link from one end of the link only.
ECSS-E-ST-50-12C | ECSS - Superseded v0.9 | 8.9.1a | Requirement | ECSS-E-ST-50-12_0910202 | 1 | Created | Whenever one of the following errors occur both character synchronization and flow-control status shall cease to be valid: disconnect errors, parity errors, escape errors, credit errors and character sequence errors. | NOTE This are the five forms of receiver error that can be detected and acted upon at the exchange level.
ECSS-E-ST-50-12C | ECSS - Superseded v0.9 | 8.9.1b | Requirement | ECSS-E-ST-50-12_0910203 | 1 | Created | The error detecting end shall be reset and re-initialized to recover character synchronization and flow control status. | NOTE This forces the remote end to do the same.
ECSS-E-ST-50-12C | ECSS - Superseded v0.9 | 8.9.1c | Requirement | ECSS-E-ST-50-12_0910204 | 1 | Created | Empty packets, which can be received in addition to these errors, shall be discarded.
ECSS-E-ST-50-12C | ECSS - Superseded v0.9 | 8.9.2.1.2a | Requirement | ECSS-E-ST-50-12_0910205 | 1 | Created | The receiver shall detect a disconnection when the time interval from the last transition on either the Data or Strobe signal exceeds the disconnect-detection time.
ECSS-E-ST-50-12C | ECSS - Superseded v0.9 | 8.9.2.1.2b | Requirement | ECSS-E-ST-50-12_0910206 | 1 | Created | The disconnect-detection time shall be 850 ns nominal. | NOTE See clause 8.11.2 for the disconnect timing specification. A disconnection cannot be detected unless the receiver has previously received at least one bit.
ECSS-E-ST-50-12C | ECSS - Superseded v0.9 | 8.9.2.1.2c | Requirement | ECSS-E-ST-50-12_0910207 | 1 | Created | The detection of a disconnection shall provoke a disconnect error. | NOTE A disconnect error can either be caused when one end of the link is disabled or when the link is physically disconnected (intentionally or unintentionally).
ECSS-E-ST-50-12C | ECSS - Superseded v0.9 | 8.9.2.1.2d | Requirement | ECSS-E-ST-50-12_0910208 | 1 | Created | If a physical disconnection is the cause of the disconnect error then both ends of the link shall try repeatedly to make a connection until the link is reconnected or until the link interfaces are disabled.
ECSS-E-ST-50-12C | ECSS - Superseded v0.9 | 8.9.2.1.2e | Requirement | ECSS-E-ST-50-12_0910209 | 1 | Created | If a disconnect error is detected then the link interface shall follow the exchange of silence error recovery procedure described in clause 8.9.4.
ECSS-E-ST-50-12C | ECSS - Superseded v0.9 | 8.9.2.1.2f | Requirement | ECSS-E-ST-50-12_0910210 | 1 | Created | If the disconnect error occurs in the Run state then the disconnect error shall be flagged up to the network level as a link error (see clause 8.9.5).
ECSS-E-ST-50-12C | ECSS - Superseded v0.9 | 8.9.2.2a | Requirement | ECSS-E-ST-50-12_0910211 | 1 | Created | When a parity bit is received it shall be checked (see clause 7.4).
ECSS-E-ST-50-12C | ECSS - Superseded v0.9 | 8.9.2.2b | Requirement | ECSS-E-ST-50-12_0910212 | 1 | Created | If a parity error occurs after the first NULL is received, then the link interface shall follow the error recovery procedure described in clause 8.9.4.
ECSS-E-ST-50-12C | ECSS - Superseded v0.9 | 8.9.2.2c | Requirement | ECSS-E-ST-50-12_0910213 | 1 | Created | If the parity error occurs in the Run state then the parity error shall be flagged up to the network level as a link error (see clause 8.9.5).
ECSS-E-ST-50-12C | ECSS - Superseded v0.9 | 8.9.2.3a | Requirement | ECSS-E-ST-50-12_0910214 | 1 | Created | An ESC character shall only be used to form either the NULL i.e. ESC followed by FCT, or the Time-Code, i.e. ESC followed by a single data character (see clause 7.3).
ECSS-E-ST-50-12C | ECSS - Superseded v0.9 | 8.9.2.3b | Requirement | ECSS-E-ST-50-12_0910215 | 1 | Created | If a ESC character is received followed by any control character other than an FCT then the link interface shall follow the error recovery procedure described in clause 8.9.4.
ECSS-E-ST-50-12C | ECSS - Superseded v0.9 | 8.9.2.3c | Requirement | ECSS-E-ST-50-12_0910216 | 1 | Created | If the escape error occurs in the Run state then the escape error shall be flagged up to the network level as a link error (see clause 8.9.5).
ECSS-E-ST-50-12C | ECSS - Superseded v0.9 | 8.9.2.4a | Requirement | ECSS-E-ST-50-12_0910217 | 1 | Created | A credit error shall be identified when in the Run state, a normal character is received when the host system is not expecting any N-Chars. | NOTE A credit error can be caused if an error occurs undetected by the parity bit (e.g. two bits in error) which results in one or more spurious FCTs.
ECSS-E-ST-50-12C | ECSS - Superseded v0.9 | 8.9.2.4b | Requirement | ECSS-E-ST-50-12_0910218 | 1 | Created | In the event of a credit error the link interface shall follow the error recovery procedure described in clause 8.9.4.
ECSS-E-ST-50-12C | ECSS - Superseded v0.9 | 8.9.2.4c | Requirement | ECSS-E-ST-50-12_0910219 | 1 | Created | If the credit error occurs in the Run state then the credit error shall be flagged up to the network level as a link error (see clause 8.9.5).
ECSS-E-ST-50-12C | ECSS - Superseded v0.9 | 8.9.2.5.2a | Requirement | ECSS-E-ST-50-12_0910220 | 1 | Created | As a character sequence error can only occur during link initialization, it shall not be flagged up to the network level as a link error (see clause 8.9.5).
ECSS-E-ST-50-12C | ECSS - Superseded v0.9 | 8.9.3.2a | Permission | ECSS-E-ST-50-12_0910372 | 1 | Created | In the Run state, if the next N-Char received after an EOP or EEP is received is another EOP or EEP, then the link interface may discard the second EOP or EEP (see clause 10.5.4.3).
ECSS-E-ST-50-12C | ECSS - Superseded v0.9 | 8.9.3.2b | Requirement | ECSS-E-ST-50-12_0910222 | 1 | Created | This error shall not be flagged up to the network level as a link error (see clause 8.9.5). | NOTE In this way empty packets are discarded quietly.
ECSS-E-ST-50-12C | ECSS - Superseded v0.9 | 8.9.4.2a | Requirement | ECSS-E-ST-50-12_0910223 | 1 | Created | After an exchange of silence, both ends of the link shall cycle through the reset sequence (ErrorReset, ErrorWait, Ready) ending up in the Ready state ready to begin operation once enabled, proceeding then as follows.
ECSS-E-ST-50-12C | ECSS - Superseded v0.9 | 8.9.4.2b | Requirement | ECSS-E-ST-50-12_0910224 | 1 | Created | If both ends are enabled then they shall move to the Started state and re-initialize.
ECSS-E-ST-50-12C | ECSS - Superseded v0.9 | 8.9.4.2c | Requirement | ECSS-E-ST-50-12_0910225 | 1 | Created | If one end (end A) is disabled and the other end (end B) is enabled then the following series of events shall continue until either end A is enabled or end B is disabled: 1. end B, to move from the Ready state to the Started state, and send NULLs for 12,8 ms. 2. Since end A is disabled it cannot respond, but have started its disconnect timer and also have registered that a NULL was received. 3. When end B completes the 12,8 ms timeout, to move to the ErrorReset state and disconnect (stop its output). 4. End A can detect the disconnection so end A to move also to the ErrorReset state. 5. Both ends, to move once again through the reset sequence.
ECSS-E-ST-50-12C | ECSS - Superseded v0.9 | 8.9.5a | Requirement | ECSS-E-ST-50-12_0910226 | 1 | Created | Receiver errors (i.e. disconnect error, parity error, escape sequence error, character sequence error and credit error) during link initialization (i.e. ErrorReady, ErrorWait, Ready, Started and Connecting states) shall not be reported to the network level.
ECSS-E-ST-50-12C | ECSS - Superseded v0.9 | 8.9.5b | Requirement | ECSS-E-ST-50-12_0910227 | 1 | Created | Once a link connection is established (Run state), a receiver error represents a failure of the link connection and shall be reported to the network level so that appropriate action for error recovery or reporting, as described in clause 10.5, can be taken.
ECSS-E-ST-50-12C | ECSS - Superseded v0.9 | 8.9.5c | Requirement | ECSS-E-ST-50-12_0910228 | 1 | Created | A link error shall be reported to the network level whenever any of the following errors occur while a link interface is in the Run state: disconnect error, parity error, escape sequence error, or credit error. | NOTE The exclusion of character sequence error from this list is because a character sequence error can only occur during initialization.
ECSS-E-ST-50-12C | ECSS - Superseded v0.9 | 8.11.1a | Requirement | ECSS-E-ST-50-12_0910229 | 1 | Created | The delay between the reset of the Strobe signal and the Data signal shall be between 555 ns (i.e. the period of slowest permitted transmit clock, 2 MHz – 10 %) and the shortest clock cycle time for the transmitter (i.e. the period of maximum clock, dependent upon implementation).
ECSS-E-ST-50-12C | ECSS - Superseded v0.9 | 8.11.2a | Requirement | ECSS-E-ST-50-12_0910230 | 1 | Created | The disconnect timeout of 850 ns nominal shall be from 727 ns (i.e. 8 cycles of 10 MHz + 10 % clock) to 1000 ns (i.e. 9 cycles of 10 MHz - 10 % clock).
ECSS-E-ST-50-12C | ECSS - Superseded v0.9 | 8.11.3a | Requirement | ECSS-E-ST-50-12_0910231 | 1 | Created | The 6,4 ms (nominal) timeout period shall be from 5,82 ms (i.e. 64 cycles of 10 MHz + 10 % clock) to 7,22 ms (i.e. 65 cycles of 10 MHz - 10 % clock).
ECSS-E-ST-50-12C | ECSS - Superseded v0.9 | 8.11.3b | Requirement | ECSS-E-ST-50-12_0910232 | 1 | Created | The 12,8 ms (nominal) timeout period shall be from 11,64 ms (i.e. 128 cycles of 10 MHz + 10 % clock) to 14,33 ms (i.e. 129 cycles of 10 MHz - 10 % clock).
ECSS-E-ST-50-12C | ECSS - Superseded v0.9 | 8.12.2a | Requirement | ECSS-E-ST-50-12_0910233 | 1 | Created | Each node or router shall contain one six-bit time counter.
ECSS-E-ST-50-12C | ECSS - Superseded v0.9 | 8.12.2b | Requirement | ECSS-E-ST-50-12_0910234 | 1 | Created | A single link interface shall manage the distribution of time.
ECSS-E-ST-50-12C | ECSS - Superseded v0.9 | 8.12.2c | Requirement | ECSS-E-ST-50-12_0910235 | 1 | Created | The time-master interface shall have a TICK_IN input, which is asserted periodically by its host system. | NOTE For example, every millisecond.
ECSS-E-ST-50-12C | ECSS - Superseded v0.9 | 8.12.2d | Requirement | ECSS-E-ST-50-12_0910236 | 1 | Created | When the time master link interface receives a tick (TICK_IN asserted) it shall increment its time-counter and then send out a Time-Code with the six-bit time field of the data character set to the new value of the time-counter and the other two bits set to the value of the control flags. | NOTE The frequency at which the TICK_IN signal is driven is called the tick rate.
ECSS-E-ST-50-12C | ECSS - Superseded v0.9 | 8.12.2e | Requirement | ECSS-E-ST-50-12_0910237 | 1 | Created | The Time-Code shall be sent out as soon as the current character or control code is transmitted.
ECSS-E-ST-50-12C | ECSS - Superseded v0.9 | 8.12.2f | Requirement | ECSS-E-ST-50-12_0910238 | 1 | Created | Time-Codes shall not be sent out until a link interface is in the Run state | NOTE For the Run state, see clause 8.5.
ECSS-E-ST-50-12C | ECSS - Superseded v0.9 | 8.12.2g | Requirement | ECSS-E-ST-50-12_0910239 | 1 | Created | When the link interface at the other end of the link receives the Time-Code, it shall update its associated time-counter with the new time and assert its TICK_OUT output signal and copy the values of the two control flags in the Time-Code to the control-flag outputs.
ECSS-E-ST-50-12C | ECSS - Superseded v0.9 | 8.12.2h | Recommendation | ECSS-E-ST-50-12_0910373 | 1 | Created | The new time should be one more than the time-counter’s previous time-value. | NOTE This fact can be used for checking on Time-Code validity.
ECSS-E-ST-50-12C | ECSS - Superseded v0.9 | 8.12.2i | Requirement | ECSS-E-ST-50-12_0910241 | 1 | Created | If a link interface receives a Time-Code that is equal to its current six-bit time value then it shall not emit a TICK_OUT output signal. | NOTE This prevents repeated Time-Code propagation in a circular network.
ECSS-E-ST-50-12C | ECSS - Superseded v0.9 | 8.12.2j | Requirement | ECSS-E-ST-50-12_0910242 | 1 | Created | When a link interface on a router or node receives a Time-Code it shall check that it is one more (modulo 64) than its current time setting.
ECSS-E-ST-50-12C | ECSS - Superseded v0.9 | 8.12.2k | Requirement | ECSS-E-ST-50-12_0910243 | 1 | Created | The router or node shall then increment the router’s time-count and emit a tick signal. | NOTE This tick signal propagates to all the output ports of the router so that they all emit the Time-Code. This Time-Code is the same value as that received by the router since the router time-counter has been incremented. If there is a circular connection then the router receives a Time-Code with the same time value as the router time-counter. The control-flags of the Time-Codes that are emitted are set to the control flag values of the received Time-Code that caused the subsequent emission of Time-Codes by the router.
ECSS-E-ST-50-12C | ECSS - Superseded v0.9 | 8.12.2l | Requirement | ECSS-E-ST-50-12_0910244 | 1 | Created | If the router or node receives a Time-Code with the same time value as the router time-counter the Time-Code shall be ignored. | NOTE 1 In this way, time flows forwards through a network reaching all nodes, but is suppressed if it flows backwards due to a circular connection. NOTE 2 With the provision of this basic time-distribution function, application level protocols can be used, for example, to distribute specific time values at full resolution (not just 6 bits) and to issue time dependent commands.
ECSS-E-ST-50-12C | ECSS - Superseded v0.9 | 8.12.2m | Requirement | ECSS-E-ST-50-12_0910245 | 1 | Created | After reset or disconnect-reconnect (state machine in ErrorReset state) the time-counter shall be set to zero and any control-flag outputs shall be set to zero.
ECSS-E-ST-50-12C | ECSS - Superseded v0.9 | 8.12.2n | Requirement | ECSS-E-ST-50-12_0910246 | 1 | Created | If a received Time-Code is not one more than (modulo 64) or equal to the current time-count at the receiving link interface, then either the Time-Code or the time-count shall be considered invalid. | NOTE This can happen if a Time-Code is lost, or if a link is reset or restarted after a disconnect.
ECSS-E-ST-50-12C | ECSS - Superseded v0.9 | 8.12.2o | Requirement | ECSS-E-ST-50-12_0910247 | 1 | Created | If the Time-Code is invalid then the time-count shall be updated to the new value but the tick-output shall not be asserted. | NOTE 1 This prevents propagation of invalid Time-Codes across a network. When the next Time-Code is received it is expected that the time-counter matches the Time-Code and normal operation resumes. NOTE 2 Nodes using the system time distribution function can either use the TICK_OUT signal as a periodic timing signal or use the value of the time-count as an indication of the least significant 6 bits of system time.
ECSS-E-ST-50-12C | ECSS - Superseded v0.9 | 8.12.2p | Recommendation | ECSS-E-ST-50-12_0910374 | 1 | Created | As a missing tick results in a timing discrepancy the following should be done: 1. The TICK_OUT signal not be used to increment a counter with the expectation that this counter corresponds to the system time. 2. Rather a time-lock or phase-lock technique be used where a free running local time-counter is updated to be an exact multiple of the system tick rate every time the TICK_OUT signal is asserted. | NOTE 1 The reason for this is that when using the TICK_OUT signal as a periodic timing signal the Time-Code can be missed so that a TICK_OUT signal is missed. NOTE 2 The accuracy with which system time can be distributed is dependant upon the number of links over which it is distributed and the operating rate of each of those links. A delay of at least 14 bit-periods (ESC + data character = (4 + 10) bits) is encountered for each link that the Time-Code traverses, due to the time taken for each link interface on the way to receive a Time-Code. This gives rise to a time-skew across a network of STskew = 14N/R, where N is the number of links traversed and R is the average link operating rate. Jitter is also introduced at each link interface due to the variation in time spent waiting for the transmitter to finish transmitting the current character or control code. At each link interface a delay of 0 bit periods to 10 bit periods can be encountered. Across a network, this gives rise to a total jitter of STjitter = 10N/R. For an average rate of 100 Mb/s and 10 links traversed, the time skew is 1,4 µs and the jitter 1,0 µs. The skew and jitter may be higher than indicated above depending on the implementation of the link interface. A time accuracy across a network of better than 10 µs can be difficult to achieve.
ECSS-E-ST-50-12C | ECSS - Superseded v0.9 | 9.2.1a | Requirement | ECSS-E-ST-50-12_0910249 | 1 | Created | A packet shall comprise a destination address, a cargo and an end_of_packet (EOP or EEP) marker, i.e. <destination address> <cargo> <end_of_packet>
ECSS-E-ST-50-12C | ECSS - Superseded v0.9 | 9.2.2a | Requirement | ECSS-E-ST-50-12_0910250 | 1 | Created | The destination address shall consist of a list of zero or more destination identifiers (dest_id): <destination address> = <dest_id1> <dest_id2> 0 <dest_idN>
ECSS-E-ST-50-12C | ECSS - Superseded v0.9 | 9.2.2b | Requirement | ECSS-E-ST-50-12_0910251 | 1 | Created | A destination identifier shall comprise one data character.
ECSS-E-ST-50-12C | ECSS - Superseded v0.9 | 9.2.2c | Requirement | ECSS-E-ST-50-12_0910252 | 1 | Created | The destination identifier list shall not be delimited. | NOTE 1 The case of zero destination identifiers in the destination list (i.e. the destination list is empty) is intended to support a network which is simply a single point-to-point link from source to destination. NOTE 2 The case of one or more destination identifiers in the destination list is intended to support routing of a packet across a network.
ECSS-E-ST-50-12C | ECSS - Superseded v0.9 | 9.2.3a | Requirement | ECSS-E-ST-50-12_0910253 | 1 | Created | The cargo shall comprise the data characters that are to transfer from the source to the destination.
ECSS-E-ST-50-12C | ECSS - Superseded v0.9 | 9.2.3b | Requirement | ECSS-E-ST-50-12_0910254 | 1 | Created | The cargo shall contain one or more characters. | NOTE Clause 8.9.3 describes what happens to empty packets.
ECSS-E-ST-50-12C | ECSS - Superseded v0.9 | 9.2.3c | Requirement | ECSS-E-ST-50-12_0910255 | 1 | Created | Empty cargoes shall be allowed to move across the network. | NOTE A cargo can become empty if there is an error on the link.
ECSS-E-ST-50-12C | ECSS - Superseded v0.9 | 9.2.4a | Requirement | ECSS-E-ST-50-12_0910256 | 1 | Created | There shall be two possible end_of_packet markers: EOP and EEP. | NOTE The EOP and EEP control character formats are described in clause 7.3 of this Standard.
ECSS-E-ST-50-12C | ECSS - Superseded v0.9 | 9.2.4b | Requirement | ECSS-E-ST-50-12_0910257 | 1 | Created | EOP (end_of_packet) shall be used as the normal end of packet marker indicating the end of a packet.
ECSS-E-ST-50-12C | ECSS - Superseded v0.9 | 9.2.4c | Requirement | ECSS-E-ST-50-12_0910258 | 1 | Created | EEP (error end_of_packet) shall be used to indicate the end of a packet in which an error occurs. The data in this packet can be valid, but the packet shall be prematurely terminated at the point that the error occurred.
ECSS-E-ST-50-12C | ECSS - Superseded v0.9 | 9.2.4d | Requirement | ECSS-E-ST-50-12_0910259 | 1 | Created | The first data character following either end_of_packet marker shall be taken as the first character of the next packet.
ECSS-E-ST-50-12C | ECSS - Superseded v0.9 | 9.3a | Requirement | ECSS-E-ST-50-12_0910260 | 1 | Created | N-Chars from one packet shall not be interleaved with N-Chars from another packet. | NOTE N-Chars can be interleaved with FCTs, NULLs and Time-Codes as explained in 8.3s.
ECSS-E-ST-50-12C | ECSS - Superseded v0.9 | 10.2.2a | Requirement | ECSS-E-ST-50-12_0910261 | 1 | Created | A SpaceWire routing switch shall comprise a number of SpaceWire link interfaces (encoder-decoders) and a routing matrix. | NOTE The routing matrix enables the transfer of packets arriving at one link interface to another link interface on the routing switch, and the sending out from this link. Each link interface can be considered as comprising an input port (the link interface receiver) and an output port (the link interface transmitter).
ECSS-E-ST-50-12C | ECSS - Superseded v0.9 | 10.2.2b | Requirement | ECSS-E-ST-50-12_0910262 | 1 | Created | A SpaceWire routing switch shall transfer packets from the input port of the switch where the packet arrives, to a particular output port determined by the packet destination address. | NOTE The destination address can comprise several data characters (see clause 9.2.2).
ECSS-E-ST-50-12C | ECSS - Superseded v0.9 | 10.2.3a | Requirement | ECSS-E-ST-50-12_0910263 | 1 | Created | A routing switch shall use the leading data character of a packet to determine the output port of the routing switch to route the packet. | NOTE The leading data character is the very first data character sent over a link or the first data character following the EOP or EEP that terminated the previous packet.
ECSS-E-ST-50-12C | ECSS - Superseded v0.9 | 10.2.3b | Requirement | ECSS-E-ST-50-12_0910264 | 1 | Created | A SpaceWire routing switch shall either implement only path addressing, or a combination of path addressing, logical addressing and regional addressing.
ECSS-E-ST-50-12C | ECSS - Superseded v0.9 | 10.2.3c | Requirement | ECSS-E-ST-50-12_0910265 | 1 | Created | A routing table within the routing switch shall hold the logical-physical mapping and shall determine whether header deletion is applied (i.e. when a particular physical output-port represents a gateway between distinct regions).
ECSS-E-ST-50-12C | ECSS - Superseded v0.9 | 10.2.3d | Requirement | ECSS-E-ST-50-12_0910266 | 1 | Created | The routing switch addresses shall be assigned as shown in Table 10-1. | NOTE 1 A leading data character with a value of 0 results in the packet being routed to the routing switch configuration logic. NOTE 2 A leading data character with a value of 6 results in the packet being routed to output port 6. NOTE 3 A leading data character with a value of 49 results in the packet being routed to the output port that is referred to in location 49 of the routing table within the routing switch.
ECSS-E-ST-50-12C | ECSS - Superseded v0.9 | 10.2.3e | Requirement | ECSS-E-ST-50-12_0910267 | 1 | Created | A NULL routing table entry shall mean that the routing table entry is undefined and if referenced shall lead to an invalid address error | NOTE See clause 10.5.4.
ECSS-E-ST-50-12C | ECSS - Superseded v0.9 | 10.2.3f | Requirement | ECSS-E-ST-50-12_0910268 | 1 | Created | Path addressing shall be limited to 32 ports maximum (including the configuration port). | NOTE Routing switches with less than this maximum number may be used.
ECSS-E-ST-50-12C | ECSS - Superseded v0.9 | 10.2.3g | Requirement | ECSS-E-ST-50-12_0910269 | 1 | Created | Accessing an output port that does not exist shall result in an invalid address error | NOTE See clause 10.5.4.
ECSS-E-ST-50-12C | ECSS - Superseded v0.9 | 10.2.3h | Requirement | ECSS-E-ST-50-12_0910270 | 1 | Created | Logical addressing shall be limited to 224 logical addresses.
ECSS-E-ST-50-12C | ECSS - Superseded v0.9 | 10.2.3i | Requirement | ECSS-E-ST-50-12_0910271 | 1 | Created | Regional addressing shall be used for larger networks with each cluster limited to a maximum of 224 logical addresses. | NOTE Regions using logical addressing can be connected to regions using path addressing.
ECSS-E-ST-50-12C | ECSS - Superseded v0.9 | 10.2.3j | Requirement | ECSS-E-ST-50-12_0910272 | 1 | Created | Configuration ports shall be accessed using path addressing only. | NOTE A routing table cannot address the internal configuration port (address 0).
ECSS-E-ST-50-12C | ECSS - Superseded v0.9 | 10.2.3k | Requirement | ECSS-E-ST-50-12_0910273 | 1 | Created | Header deletion shall always be applied to path addresses.
ECSS-E-ST-50-12C | ECSS - Superseded v0.9 | 10.2.3l | Requirement | ECSS-E-ST-50-12_0910274 | 1 | Created | If header deletion applies then the leading data character (destination identifier) of each packet shall be deleted.
ECSS-E-ST-50-12C | ECSS - Superseded v0.9 | 10.2.3m | Requirement | ECSS-E-ST-50-12_0910275 | 1 | Created | One and only one data character (destination identifier) shall be deleted by each routing switch with header deletion enabled, that is traversed by the packet. | NOTE For very large switches the two leading destination identifiers can be used by a single routing switch to determine the destination address This enables switches with up to 961 (31 ´ 31) physical links and with over 50,000 (224 ´ 224) logical addresses.
ECSS-E-ST-50-12C | ECSS - Superseded v0.9 | 10.2.3n | Recommendation | ECSS-E-ST-50-12_0910375 | 1 | Created | Logical address 255 is reserved for future use and should not be used.
ECSS-E-ST-50-12C | ECSS - Superseded v0.9 | 10.2.3o | Requirement | ECSS-E-ST-50-12_0910277 | 1 | Created | Logical address 255 shall be treated in the same way as any other logical address.
ECSS-E-ST-50-12C | ECSS - Superseded v0.9 | 10.2.4a | Requirement | ECSS-E-ST-50-12_0910278 | 1 | Created | When a packet arrives at a routing switch the assigned output port shall be determined.
ECSS-E-ST-50-12C | ECSS - Superseded v0.9 | 10.2.4b | Requirement | ECSS-E-ST-50-12_0910279 | 1 | Created | If the output port is free, i.e. not currently transmitting a packet, then the output port shall be allocated to transmit the newly arrived packet.
ECSS-E-ST-50-12C | ECSS - Superseded v0.9 | 10.2.4c | Requirement | ECSS-E-ST-50-12_0910280 | 1 | Created | As each character of the packet arrives at the input port it shall be transferred immediately to the output port for transmission.
ECSS-E-ST-50-12C | ECSS - Superseded v0.9 | 10.2.4d | Requirement | ECSS-E-ST-50-12_0910281 | 1 | Created | The output port shall not transmit any other packet until the packet that it is currently transmitting is sent or terminated following an error.
ECSS-E-ST-50-12C | ECSS - Superseded v0.9 | 10.2.4e | Requirement | ECSS-E-ST-50-12_0910282 | 1 | Created | If the input port is waiting for packet characters to arrive then the output port shall also wait.
ECSS-E-ST-50-12C | ECSS - Superseded v0.9 | 10.2.4f | Requirement | ECSS-E-ST-50-12_0910283 | 1 | Created | If the output port is waiting to transmit packet characters then the input port shall also wait.
ECSS-E-ST-50-12C | ECSS - Superseded v0.9 | 10.2.4g | Requirement | ECSS-E-ST-50-12_0910284 | 1 | Created | If the assigned output port is busy then the newly arrived packet shall wait at the input port until the assigned output port is free to transmit the new packet.
ECSS-E-ST-50-12C | ECSS - Superseded v0.9 | 10.2.4h | Requirement | ECSS-E-ST-50-12_0910285 | 1 | Created | When the output port finishes transmission of its current packet then it shall be available to accept a packet from another input port.
ECSS-E-ST-50-12C | ECSS - Superseded v0.9 | 10.2.5a | Requirement | ECSS-E-ST-50-12_0910286 | 1 | Created | Two or more input ports can all be waiting to send data out of the same output port: SpaceWire routing switches shall provide a means of arbitrating between input ports requesting the same output port. | NOTE Priority based, round-robin or random arbitration schemes can be implemented.
ECSS-E-ST-50-12C | ECSS - Superseded v0.9 | 10.2.5b | Requirement | ECSS-E-ST-50-12_0910287 | 1 | Created | When the assigned output port becomes free the input port selected through arbitration shall transfer one packet to the output port.
ECSS-E-ST-50-12C | ECSS - Superseded v0.9 | 10.2.5c | Requirement | ECSS-E-ST-50-12_0910288 | 1 | Created | An output port that has several input ports waiting to use it shall perform arbitration after the current packet is transmitted. | NOTE Clause 10.5.4 explains what happens if the destination address is invalid, i.e. not recognized by the routing switch.
ECSS-E-ST-50-12C | ECSS - Superseded v0.9 | 10.2.6a | Requirement | ECSS-E-ST-50-12_0910289 | 1 | Created | SpaceWire routing switches shall implement group adaptive routing for logical addresses and regional addresses. | NOTE SpaceWire routing switches can implement group adaptive routing for path addresses.
ECSS-E-ST-50-12C | ECSS - Superseded v0.9 | 10.2.6b | Requirement | ECSS-E-ST-50-12_0910290 | 1 | Created | Group adaptive routing shall follow any arbitration scheme implemented within a routing switch.
ECSS-E-ST-50-12C | ECSS - Superseded v0.9 | 10.2.6c | Requirement | ECSS-E-ST-50-12_0910291 | 1 | Created | The arbitration shall apply to all output ports within a group.
ECSS-E-ST-50-12C | ECSS - Superseded v0.9 | 10.2.7.2a | Requirement | ECSS-E-ST-50-12_0910292 | 1 | Created | Configuration registers within routing switches that implement packet distribution shall be used to specify the output ports to send packets.
ECSS-E-ST-50-12C | ECSS - Superseded v0.9 | 10.2.7.2b | Requirement | ECSS-E-ST-50-12_0910293 | 1 | Created | The reset state of routing switches that implement packet distribution shall disable all packet distribution.
ECSS-E-ST-50-12C | ECSS - Superseded v0.9 | 10.3a | Requirement | ECSS-E-ST-50-12_0910294 | 1 | Created | A SpaceWire node shall comprise one or more SpaceWire link interfaces (encoder-decoders) and an interface to the host system. | NOTE A SpaceWire node represents an interface between a SpaceWire network and an application system using the network services.
ECSS-E-ST-50-12C | ECSS - Superseded v0.9 | 10.3b | Requirement | ECSS-E-ST-50-12_0910295 | 1 | Created | A SpaceWire node shall accept a stream of packets from the host system for transmission or provide a stream of packets to the host system after reception from the SpaceWire link, or do both.
ECSS-E-ST-50-12C | ECSS - Superseded v0.9 | 10.4a | Requirement | ECSS-E-ST-50-12_0910296 | 1 | Created | A SpaceWire network shall comprise two or more SpaceWire nodes and zero or more SpaceWire routing switches.
ECSS-E-ST-50-12C | ECSS - Superseded v0.9 | 10.4b | Requirement | ECSS-E-ST-50-12_0910297 | 1 | Created | SpaceWire nodes and SpaceWire routing switches shall be interconnected with SpaceWire links.
ECSS-E-ST-50-12C | ECSS - Superseded v0.9 | 10.4c | Requirement | ECSS-E-ST-50-12_0910298 | 1 | Created | Packets shall be transferred from one SpaceWire node to another across SpaceWire links and through SpaceWire routing switches.
ECSS-E-ST-50-12C | ECSS - Superseded v0.9 | 10.4d | Requirement | ECSS-E-ST-50-12_0910299 | 1 | Created | When packet distribution is used only output ports connected to nodes shall be used to forward the packets. | NOTE For packet distribution, see clause 10.2.7.
ECSS-E-ST-50-12C | ECSS - Superseded v0.9 | 10.5.2a | Requirement | ECSS-E-ST-50-12_0910300 | 1 | Created | When a link error is detected within a link interface the following actions shall be taken at the network level to recover from the error.
ECSS-E-ST-50-12C | ECSS - Superseded v0.9 | 10.5.2b | Requirement | ECSS-E-ST-50-12_0910301 | 1 | Created | If the error is detected at a source or destination node then the error shall be flagged up to the application level. | NOTE 1 If the error is detected within a routing switch, then the error may be flagged to a pin on the routing switch device or to an internal status register within the routing switch. NOTE 2 Flagging to an external pin or internal status register can be useful for system debugging and monitoring.
ECSS-E-ST-50-12C | ECSS - Superseded v0.9 | 10.5.2c | Requirement | ECSS-E-ST-50-12_0910302 | 1 | Created | The current packet being transmitted shall stop being transmitted, i.e. the part of the packet that is not yet transmitted shall not be transmitted, and therefore N-Chars up to and including the next EOP or EEP, shall be discarded by the link interface without being transmitted. | NOTE This is known as spilling the packet.
ECSS-E-ST-50-12C | ECSS - Superseded v0.9 | 10.5.2d | Requirement | ECSS-E-ST-50-12_0910303 | 1 | Created | The current packet being received shall stop being received and the part of the packet that has been received already shall be terminated by an EEP.
ECSS-E-ST-50-12C | ECSS - Superseded v0.9 | 10.5.2e | Permission | ECSS-E-ST-50-12_0910376 | 1 | Created | If a complete packet has just been received when the error occurs, i.e. last character received before error was an EOP or EEP, then the link interface needs not add an EEP to the receive buffer, but one may be added.
ECSS-E-ST-50-12C | ECSS - Superseded v0.9 | 10.5.2f | Requirement | ECSS-E-ST-50-12_0910305 | 1 | Created | In the following two cases the link shall not restart after an error until some N-Chars are read out of the receive buffer (to make room for at least 9 N-Chars): 1. If the receiver buffer (e.g. FIFO) is full the EEP can be unable to be written into the receive buffer. 2. If there is not room for at least 9 N-Chars (the EEP and 8 other N-Chars) then the link interface is not able to send an FCT. | NOTE This is a better solution than automatically starting after an error when the receive buffer remains full, because the link sends a few N-Chars and then become blocked again. If this happens, the link repeatedly blocks part of the network.
ECSS-E-ST-50-12C | ECSS - Superseded v0.9 | 10.5.2g | Requirement | ECSS-E-ST-50-12_0910306 | 1 | Created | Since packets terminated by an EEP can flow through routing switches within a network (see clause 9.2.3), when an EEP is received at a destination node the application level shall be informed of the occurrence of the error indicated by the EEP. | NOTE 1 The application level at a source node can re-send the packet which was being sent when the link error was reported. The application level at a destination node can discard a packet terminated by an EEP, or can decide to use it. NOTE 2 Because the remainder of a packet is discarded after an error, very large packets can cause the link to halt for a long period of time while the packet is spilt. To bear this in mind is of particular importance when determining the size of packets to use in a particular application.
ECSS-E-ST-50-12C | ECSS - Superseded v0.9 | 10.5.3.2a | Requirement | ECSS-E-ST-50-12_0910307 | 1 | Created | An EEP received by a routing switch shall be transferred through the routing switch in the same way as an EOP, i.e. EEP shall be treated in the same way as an EOP within routing switches.
ECSS-E-ST-50-12C | ECSS - Superseded v0.9 | 10.5.3.3a | Requirement | ECSS-E-ST-50-12_0910308 | 1 | Created | An EEP received by a link interface within a destination node shall be reported to the application level.
ECSS-E-ST-50-12C | ECSS - Superseded v0.9 | 10.5.4.1a | Requirement | ECSS-E-ST-50-12_0910309 | 1 | Created | A logical address whose routing table entry refers to a non-existent output port shall be regarded as an invalid address. | NOTE A destination address can be unrecognisable by a routing switch or node. For example, when a path address of 9 is specified in a routing switch with only eight output ports. A NULL logical address in a routing switch means that the location in the routing table is not configured, so is invalid.
ECSS-E-ST-50-12C | ECSS - Superseded v0.9 | 10.5.4.2a | Requirement | ECSS-E-ST-50-12_0910310 | 1 | Created | If a packet arriving at a routing switch has an invalid destination address then that packet shall be discarded (spilt) and the N-Chars arriving at the input port where the invalid destination address was detected be discarded until and including the next EOP or EEP. | NOTE The invalid destination address error may be flagged either to external status pins on the routing switch device or to a status register within the routing switch.
ECSS-E-ST-50-12C | ECSS - Superseded v0.9 | 10.5.4.3a | Requirement | ECSS-E-ST-50-12_0910311 | 1 | Created | If a packet arrives at a node with an unexpected destination address then that packet shall be discarded. | NOTE 1 Whether a particular address is expected or not within a node depends upon the host system and its use of virtual channels. NOTE 2 The unexpected destination address may be flagged to the host system.
ECSS-E-ST-50-12C | ECSS - Superseded v0.9 | 10.5.4.4a | Requirement | ECSS-E-ST-50-12_0910312 | 1 | Created | A routing switch receiving an empty packet shall discard it by deleting the second EOP or EEP. | NOTE An EOP or EEP received immediately after an EOP or EEP represents an empty packet which does not have a destination address.
ECSS-E-ST-50-12C | ECSS - Superseded v0.9 | 12.2.1a | Requirement | ECSS-E-ST-50-12_0910313 | 1 | Created | An implementation of SpaceWire cable shall conform to all of the requirements given in all clauses listed in Table 12-1. | NOTE A cable meeting this specification may use the following conformance statement: “This cable conforms to the SpaceWire cable specification ECSS-E-ST-50-12-.”
ECSS-E-ST-50-12C | ECSS - Superseded v0.9 | 12.2.2a | Requirement | ECSS-E-ST-50-12_0910314 | 1 | Created | An implementation of a SpaceWire connector shall conform to all of the requirements given in all clauses listed in Table 12-2. | NOTE A connector meeting this specification may use the following conformance statement: “This connector conforms to the SpaceWire connector specification ECSS-E-ST-50-12.”
ECSS-E-ST-50-12C | ECSS - Superseded v0.9 | 12.2.3a | Requirement | ECSS-E-ST-50-12_0910315 | 1 | Created | An implementation of a SpaceWire cable assembly shall conform to all of the requirements given in all clauses listed in Table 12-3. | NOTE A cable assembly meeting this specification may use the following conformance statement: “This cable assembly conforms to the SpaceWire cable assembly specification ECSS-E-ST-50-12.”
ECSS-E-ST-50-12C | ECSS - Superseded v0.9 | 12.2.4a | Requirement | ECSS-E-ST-50-12_0910316 | 1 | Created | An implementation of a SpaceWire interface shall conform to all of the requirements given in all clauses listed in Table 12-4. | NOTE A product fitted with an interface meeting this specification may use the following conformance statement: “This product conforms to the SpaceWire interface specification ECSS-E-ST-50-12.”
ECSS-E-ST-50-12C | ECSS - Superseded v0.9 | 12.2.4b | Requirement | ECSS-E-ST-50-12_0910317 | 1 | Created | Together with the above conformance statement the following parameters shall be specified for the interface: 1. Total transmitter data-strobe skew (worst case over process, temperature, voltage range and irradiation) measured at the interface connector (Dout to Sout skew). 2. Total transmitter data jitter (worst case) measured at the interface connector (Dout jitter). 3. Total transmitter strobe jitter (worst case) measured at the interface connector (Sout jitter). 4. Total receiver minimum separation between Data and Strobe (worst case) measured at the interface connector (Din to Sin minimum separation). That includes all D-S skew, D jitter and S jitter between the interface connector and the decoder device. | NOTE A detailed explanation of the above parameters is provided in clause 6.
ECSS-E-ST-50-12C | ECSS - Superseded v0.9 | 12.2.4c | Requirement | ECSS-E-ST-50-12_0910318 | 1 | Created | If typical figures for the above parameters are also provided, the conditions applying for the figure measurements shall be clearly stated. | NOTE 1 E.g. temperature, operating voltage. NOTE 2 If a SpaceWire encoder-decoder supports system time distribution as defined in clause 8.12 then the following conformance statement may be used: “This product supports SpaceWire system time distribution according to ECSS-E-ST-50-12.”
ECSS-E-ST-50-12C | ECSS - Superseded v0.9 | 12.2.5a | Requirement | ECSS-E-ST-50-12_0910319 | 1 | Created | An implementation of a SpaceWire encoder-decoder shall conform to all of the requirements given in all clauses listed in Table 12-5. | NOTE A product fitted with an interface meeting this specification may use the following conformance statement: “This product conforms to the SpaceWire encoder-decoder specification ECSS-E-ST-50-12.”
ECSS-E-ST-50-12C | ECSS - Superseded v0.9 | 12.2.5b | Requirement | ECSS-E-ST-50-12_0910320 | 1 | Created | Together with the above conformance statement the following parameters shall be specified for the interface: 1. Encoder data-strobe skew (worst case over process, temperature, voltage range and irradiation) measured at the output of the encoder device. 2. Encoder data jitter (worst case) measured at the output of the encoder device. 3. Encoder strobe jitter (worst case) measured at the output of the encoder device. 4. Decoder minimum separation between Data and Strobe (worst case) measured at the input of the decoder device. | NOTE A detailed explanation of the above parameters is provided in clause 6.
ECSS-E-ST-50-12C | ECSS - Superseded v0.9 | 12.2.5c | Requirement | ECSS-E-ST-50-12_0910321 | 1 | Created | If figures for the above parameters are also provided, the conditions applying for the figure measurements shall be clearly stated | NOTE 1 E.g. temperature, operating voltage. NOTE 2 If a SpaceWire encoder-decoder supports system time distribution as defined in clause 8.12 then the following conformance statement may be used: “This product supports SpaceWire system time distribution according to ECSS-E-ST-50-12.”
ECSS-E-ST-50-12C | ECSS - Superseded v0.9 | 12.2.6a | Requirement | ECSS-E-ST-50-12_0910322 | 1 | Created | An implementation of a SpaceWire encoder-decoder which include the LVDS drivers and receivers shall conform to all of the requirements given in all clauses listed in Table 12-6. | NOTE A product fitted with an interface meeting this specification may use the following conformance statement: “This product conforms to the SpaceWire LVDS encoder- decoder specification ECSS-E-ST-50-12.”
ECSS-E-ST-50-12C | ECSS - Superseded v0.9 | 12.2.6b | Requirement | ECSS-E-ST-50-12_0910323 | 1 | Created | Together with the above conformance statement the following parameters shall be specified for the interface: 1. Encoder data-strobe skew (worst case over process, temperature, voltage range and irradiation) measured at the output of the encoder device. 2. Encoder data jitter (worst case) measured at the output of the encoder device. 3. Encoder strobe jitter (worst case) measured at the output of the encoder device. 4. Decoder minimum separation between Data and Strobe (worst case) measured at the input of the decoder device. | NOTE A detailed explanation of the above parameters is provided in clause 6.
ECSS-E-ST-50-12C | ECSS - Superseded v0.9 | 12.2.6c | Requirement | ECSS-E-ST-50-12_0910324 | 1 | Created | If figures for the above parameters are also provided, the conditions applying for the figure measurements shall be clearly stated | NOTE 1 E.g. temperature, operating voltage. NOTE 2 If a SpaceWire encoder-decoder supports system time distribution as defined in clause 8.12 then the following conformance statement may be used: “This product supports SpaceWire system time distribution according to ECSS-E-ST-50-12.”
ECSS-E-ST-50-12C | ECSS - Superseded v0.9 | 12.2.7a | Requirement | ECSS-E-ST-50-12_0910325 | 1 | Created | An implementation of a SpaceWire routing switch shall conform to all of the requirements given in all clauses listed in Table 12-7. | NOTE A routing switch meeting this specification may use the following conformance statement: “This product conforms to the SpaceWire routing switch specification ECSS-E-ST-50-12.”
ECSS-E-ST-50-12C | ECSS - Superseded v0.9 | 12.2.7b | Requirement | ECSS-E-ST-50-12_0910326 | 1 | Created | Together with the above conformance statement the following parameters shall be specified for the routing switch: 1. SpaceWire link encoder data-strobe skew (worst case over process, temperature, voltage range and irradiation) measured at an output of the routing switch device. 2. SpaceWire link encoder data jitter (worst case) measured at an output of the routing switch device. 3. SpaceWire link encoder strobe jitter (worst case) measured at an output of the routing switch device. 4. SpaceWire link decoder minimum separation between Data and Strobe (worst case) measured at an input of the routing switch device. | NOTE A detailed explanation of the above parameters is provided in clause 6.
ECSS-E-ST-50-12C | ECSS - Superseded v0.9 | 12.2.7c | Requirement | ECSS-E-ST-50-12_0910327 | 1 | Created | If figures for the above parameters are also provided, the conditions applying for the figure measurements shall be clearly stated | NOTE 1 E.g. temperature, operating voltage. NOTE 2 If a SpaceWire routing switch supports system time distribution as defined in clause 8.12 then the following conformance statement may be used: “This product supports SpaceWire system time distribution according to ECSS-E-ST-50-12.”
ECSS-E-ST-50-12C | ECSS - Superseded v0.9 | 12.2.8a | Requirement | ECSS-E-ST-50-12_0910328 | 1 | Created | An implementation of a SpaceWire routing switch which includes the LVDS drivers and receivers shall conform to all of the requirements given in all clauses listed in Table 12-8. | NOTE A routing switch meeting this specification may use the following conformance statement: “This product conforms to the SpaceWire LVDS routing switch specification ECSS-E-ST-50-12.”
ECSS-E-ST-50-12C | ECSS - Superseded v0.9 | 12.2.8b | Requirement | ECSS-E-ST-50-12_0910329 | 1 | Created | Together with the above conformance statement the following parameters shall be specified for the routing switch. 1. SpaceWire link encoder data-strobe skew (worst case over process, temperature, voltage range and irradiation) measured at an output of the routing switch device. 2. SpaceWire link encoder data jitter (worst case) measured at an output of the routing switch device. 3. SpaceWire link encoder strobe jitter (worst case) measured at an output of the routing switch device. 4. SpaceWire link decoder minimum separation between Data and Strobe (worst case) measured at an input of the routing switch device. | NOTE A detailed explanation of the above parameters is provided in clause 6.
ECSS-E-ST-50-12C | ECSS - Superseded v0.9 | 12.2.8c | Requirement | ECSS-E-ST-50-12_0910330 | 1 | Created | If figures for the above parameters are also provided, the conditions applying for the figure measurements shall be clearly stated | NOTE 1 E.g. temperature, operating voltage. NOTE 2 If a SpaceWire LVDS routing switch supports system time distribution as defined in clause 8.12 then the following conformance statement may be used: “This product supports SpaceWire system time distribution according to ECSS-E-ST-50-12.”
ECSS-E-ST-50-12C | ECSS - Superseded v0.9 | 12.2.9a | Requirement | ECSS-E-ST-50-12_0910331 | 1 | Created | An implementation of a SpaceWire routing switch unit shall conform to all of the requirements given in all clauses listed in Table 12-9. | NOTE A routing switch unit meeting this specification may use the following conformance statement: “This product conforms to the SpaceWire routing switch unit specification ECSS-E-ST-50-12.”
ECSS-E-ST-50-12C | ECSS - Superseded v0.9 | 12.2.9b | Requirement | ECSS-E-ST-50-12_0910332 | 1 | Created | Together with the above conformance statement the following parameters shall be specified for the routing switch: 1. SpaceWire link encoder data-strobe skew (worst case over process, temperature, voltage range and irradiation) measured at an output of the routing switch device. 2. SpaceWire link encoder data jitter (worst case) measured at an output of the routing switch device. 3. SpaceWire link encoder strobe jitter (worst case) measured at an output of the routing switch device. 4. SpaceWire link decoder minimum separation between Data and Strobe (worst case) measured at an input of the routing switch device. | NOTE A detailed explanation of the above parameters is provided in clause 6.
ECSS-E-ST-50-12C | ECSS - Superseded v0.9 | 12.2.9c | Requirement | ECSS-E-ST-50-12_0910333 | 1 | Created | If figures for the above parameters are also provided, the conditions applying for the figure measurements shall be clearly stated | NOTE 1 E.g. temperature, operating voltage. NOTE 2 If a SpaceWire routing switch unit supports system time distribution as defined in clause 8.12 then the following conformance statement may be used: “This product supports SpaceWire system time distribution according to ECSS-E-ST-50-12.”
ECSS-E-ST-50-12C | ECSS - Superseded v0.9 | 12.2.10a | Requirement | ECSS-E-ST-50-12_0910334 | 1 | Created | An implementation of a SpaceWire network shall conform to all of the requirements given in all clauses listed in Table 12-10. | NOTE 1 A network meeting this specification may use the following conformance statement: “This network conforms to the SpaceWire network specification ECSS-E-ST-50-12.” NOTE 2 If a SpaceWire network supports system time distribution as defined in clause 8.12 then the following conformance statement may be used: “This network supports SpaceWire system time distribution according to ECSS-E-ST-50-12.”
ECSS-E-ST-32-10C Rev.2 | ECSS - Superseded v0.9 | 4.1.2a | Requirement | ECSS-E-ST-32-10_0110001 | 1 | Informative Change | The factors specified in clauses 4.1.4, 4.1.5 and 4.3 shall be applied for: 1. Structural elements of satellites including payloads, equipment and experiments. 2. The expendable launch vehicles structural elements. 3. Man-rated spacecraft structures including payloads, equipments and experiments. | NOTE These factors are not applied for the GSE sizing and qualification.
ECSS-E-ST-32-10C Rev.2 | ECSS - Superseded v0.9 | 4.1.2b | Requirement | ECSS-E-ST-32-10_0110002 | 1 | Unchanged | The factors in clauses 4.1.4, 4.1.5 and 4.3 shall be applied for both the design and test phases as defined in Figure 4-1.
ECSS-E-ST-32-10C Rev.2 | ECSS - Superseded v0.9 | 4.1.3a | Requirement | ECSS-E-ST-32-10_0110003 | 1 | Unchanged | Design factor and additional factors values shall be agreed with the customer.
ECSS-E-ST-32-10C Rev.2 | ECSS - Superseded v0.9 | 4.1.4.1a | Requirement | ECSS-E-ST-32-10_0110004 | 1 | Unchanged | For determination of the Design Limit Load (DLL) the Design Factor shall be used, this is defined as the product of the factors defined hereafter. | NOTE Robustness of the sizing process is considered through the Design Limit Loads (DLL).
ECSS-E-ST-32-10C Rev.2 | ECSS - Superseded v0.9 | 4.1.4.2a | Requirement | ECSS-E-ST-32-10_0110005 | 1 | Unchanged | A “model Factor" KM shall be applied to account for uncertainties in mathematical models when predicting dynamic response, loads and evaluating load paths. | NOTE 1 The model factor is applied at every level of the analysis tree system (Figure 4-2) where predictive models are used. It encompasses the lack of confidence in the information provided by the model, e.g. hyperstaticity (uncertainty in the load path because of non accuracy of the mathematical model), junction stiffness uncertainty, non-correlated dynamic behaviour. NOTE 2 While going through the design refinement loops, KM can be progressively reduced to 1,0 after demonstration of satisfactory correlation between mathematical models and test measurements. NOTE 3 For launch vehicles, at system level, KM is also called “system margin”.
ECSS-E-ST-32-10C Rev.2 | ECSS - Superseded v0.9 | 4.1.4.2b | Requirement | ECSS-E-ST-32-10_0110006 | 1 | Unchanged | KM value shall be justified. | NOTE Justification can be performed based on relevant historical practice (e.g. typical values of 1,2 are used for satellites at the beginning of new development and 1,0 for internal pressure loads for pressurized hardware), analytical or experimental means.
ECSS-E-ST-32-10C Rev.2 | ECSS - Superseded v0.9 | 4.1.4.3a | Requirement | ECSS-E-ST-32-10_0110007 | 1 | Unchanged | A specific “project factor” KP shall be applied to account for the maturity of the program (e.g. stability of the mass budget, well identified design) and the confidence in the specification given to the project (this factor integrates a programmatic margin e.g. for growth potential for further developments). | NOTE The value of this factor is generally defined at system level and can be reduced during the development.
ECSS-E-ST-32-10C Rev.2 | ECSS - Superseded v0.9 | 4.1.4.3b | Requirement | ECSS-E-ST-32-10_0110008 | 1 | Unchanged | KP value shall be justified. | NOTE Justification can be performed based on relevant historical practice or on foreseen evolutions.
ECSS-E-ST-32-10C Rev.2 | ECSS - Superseded v0.9 | 4.1.4.4a | Requirement | ECSS-E-ST-32-10_0110009 | 1 | Unchanged | The qualification factor KQ shall be applied for satellites. | NOTE For satellites, the qualification loads are part of the specified loads and are accounted for in the dimensioning process. This is different for launch vehicles for which QL are consequences of the dimensioning process.
ECSS-E-ST-32-10C Rev.2 | ECSS - Superseded v0.9 | 4.1.5.2a | Requirement | ECSS-E-ST-32-10_0110010 | 1 | Unchanged | A “local design factor”, KLD shall be applied when the sizing approach or the local modelling are complex. | NOTE This factor accounts for specific uncertainties linked to the analysis difficulties or to the lack of reliable dimensioning methodology or criteria where significant stress gradients occur (e.g. geometric singularities, fitting, welding, riveting, bonding, holes, inserts and, for composite, lay-up drop out, sandwich core thickness change, variation of ply consolidation as a result of drape over corners).
ECSS-E-ST-32-10C Rev.2 | ECSS - Superseded v0.9 | 4.1.5.2b | Requirement | ECSS-E-ST-32-10_0110011 | 1 | Unchanged | KLD values shall be justified. | NOTE 1 Justification can be performed based on relevant historical practice, analytical or experimental means. NOTE 2 For satellites, a typical value of 1,2 is used in the following cases: · Composite structures discontinuities; · Sandwich structures discontinuities (face wrinkling, intracell buckling, honeycomb s hear); · Joints and inserts. NOTE 3 The use of a local design factor does not preclude appropriate engineering analysis (e.g. KLD does not cover the stress concentration factors) and assessment of all uncertainties.
ECSS-E-ST-32-10C Rev.2 | ECSS - Superseded v0.9 | 4.1.5.3a | Requirement | ECSS-E-ST-32-10_0110012 | 1 | Unchanged | A “margin policy” factor KMP shall be applied for launch vehicles. | NOTE This factor, used to give confidence to the design, covers (not exhaustive list): · the lack of knowledge on the failure modes and associated criteria. · the lack of knowledge on the effect of interaction of loadings. · the non-tested zones.
ECSS-E-ST-32-10C Rev.2 | ECSS - Superseded v0.9 | 4.1.5.3b | Requirement | ECSS-E-ST-32-10_0110013 | 1 | Unchanged | KMP values shall be justified. | NOTE 1 Justification can be performed based on relevant historical practice, analytical or experimental means. NOTE 2 KMP can have different values according to the structural area they are dedicated to.
ECSS-E-ST-32-10C Rev.2 | ECSS - Superseded v0.9 | 4.2.1a | Requirement | ECSS-E-ST-32-10_0110014 | 1 | Unchanged | QL, AL, DLL, DYL, and DUL, for the test and the design of satellite, expendable launch vehicles, pressurized hardware and man-rated system shall be calculated from the LL as specified in Figure 4-1 and Table 4-1. | NOTE 1 As a result of the launch vehicle-satellite coupled dynamic load analysis (LCDA) performed during the project design and verification phases, the knowledge of the LL can be modified during the course of the project, leading to a final estimation of the loads LLfinal. Then for final verification, it is used as a minimum: QL = KQ × LLfinal for qualification, and AL = KA × LLfinal for acceptance NOTE 2 The yield design factor of safety (FOSY) ensures a low probability of yielding during loading at DLL level. NOTE 3 The ultimate design factor of safety (FOSU) ensures a low probability of failure during loading at DLL level.
ECSS-E-ST-32-10C Rev.2 | ECSS - Superseded v0.9 | 4.2.1b | Requirement | ECSS-E-ST-32-10_0110015 | 1 | Unchanged | The application logic for factors of safety as given in Figure 4-1 shall be applied in a “recursive” manner from system level to subsystem level or lower levels of assembly.
ECSS-E-ST-32-10C Rev.2 | ECSS - Superseded v0.9 | 4.2.1c | Requirement | ECSS-E-ST-32-10_0110016 | 1 | Unchanged | DLL computed at each level shall be used as LL for analysis at their own level to compute the DLL for the next lower levels of assembly. | NOTE This is graphically shown in Figure 4-2.
ECSS-E-ST-32-10C Rev.2 | ECSS - Superseded v0.9 | 4.2.1d | Requirement | ECSS-E-ST-32-10_0110017 | 1 | Unchanged | For satellite, KQ shall be used only at system level in order to avoid repetitive application of qualification margins.
ECSS-E-ST-32-10C Rev.2 | ECSS - Superseded v0.9 | 4.2.2a | Requirement | ECSS-E-ST-32-10_0110018 | 1 | Unchanged | The QL shall be defined with a corrected KQ. | NOTE 1 The correction takes into account manufacturing variability and difficulties of having test conditions fully representative of flight conditions. NOTE 2 The commonly used method for defining the corrected KQ is presented in Annex A for information.
ECSS-E-ST-32-10C Rev.2 | ECSS - Superseded v0.9 | 4.3.1a | Requirement | ECSS-E-ST-32-10_0110019 | 1 | Unchanged | The test factors KQ and KA shall be selected from Table 4-2.
ECSS-E-ST-32-10C Rev.2 | ECSS - Superseded v0.9 | 4.3.2.1a | Requirement | ECSS-E-ST-32-10_0110020 | 1 | Unchanged | The factor of safety for metallic, FRP, sandwich, glass and ceramic structural parts shall be selected from Table 4-3.
ECSS-E-ST-32-10C Rev.2 | ECSS - Superseded v0.9 | 4.3.2.1b | Requirement | ECSS-E-ST-32-10_0110021 | 1 | Informative Change | For satellites and man-rated spacecraft, the factors provided in Table 4-3 shall apply for all additive loads including thermally induced loads.
ECSS-E-ST-32-10C Rev.2 | ECSS - Superseded v0.9 | 4.3.2.1c | Requirement | ECSS-E-ST-32-10_0110022 | 1 | Informative Change | For satellites and man rated spacecraft, when loads including thermally induced loads are relieving, both FOSU and FOSY shall be 1,0 or less. | NOTE See ECSS-E-ST-32.
ECSS-E-ST-32-10C Rev.2 | ECSS - Superseded v0.9 | 4.3.2.1d | Requirement | ECSS-E-ST-32-10_0110023 | 1 | Informative Change | For expendable launch vehicles, FOSU and FOSY associated with thermally induced loads shall be 1,0.
ECSS-E-ST-32-10C Rev.2 | ECSS - Superseded v0.9 | 4.3.2.1e | Requirement | ECSS-E-ST-32-10_0110034 | 1 | Created | For glass and ceramic structural parts the value for the FOSU verification by analysis only shall be agreed between the customer and the developer for each specific application. | NOTE NASA SSP 52005 specifies a figure of 5,0 for unpressurized glass and ceramics parts (analysis only).
ECSS-E-ST-32-10C Rev.2 | ECSS - Superseded v0.9 | 4.3.2.2a | Requirement | ECSS-E-ST-32-10_0110024 | 1 | Unchanged | The factor of safety for joints, inserts and connections shall be selected from Table 4-4.
ECSS-E-ST-32-10C Rev.2 | ECSS - Superseded v0.9 | 4.3.2.2b | Requirement | ECSS-E-ST-32-10_0110035 | 1 | Created | For expendable launch vehicles, FOSU and FOSY to failure, gapping and sliding, associated with thermally induced loads shall be 1,0.
ECSS-E-ST-32-10C Rev.2 | ECSS - Superseded v0.9 | 4.3.2.3a | Requirement | ECSS-E-ST-32-10_0110025 | 1 | Unchanged | The factor of safety for global and local buckling shall be selected from Table 4-5. | NOTE The factor of safety does not cover the knock down factors commonly used in buckling analyses - see Buckling handbook (ECSS-E-HB-32-24).
ECSS-E-ST-32-10C Rev.2 | ECSS - Superseded v0.9 | 4.3.2.4a | Requirement | ECSS-E-ST-32-10_0110026 | 1 | Unchanged | The factor of safety for pressurized hardware, engine feeding lines, and tank pressurisation lines shall be selected from Table 4-6 for the mechanical loads except the internal pressure. | NOTE 1 For internal pressure loadings and loads combination, see ECSS-E-ST-32-02. NOTE 2 Pressurized hardware is defined in ECSS-E-ST-32-02.
ECSS-E-ST-10-04C | ECSS - Superseded v0.9 | 4.2.1a | Requirement | ECSS-E-ST-10-04_0760001 | 1 | Created | Gravity effects shall be included in all orbit determination and orbit prediction processes, and in attitude determination and prediction processes for Earth and planetary orbiters.
ECSS-E-ST-10-04C | ECSS - Superseded v0.9 | 4.2.1b | Requirement | ECSS-E-ST-10-04_0760002 | 1 | Created | The inclusion of different gravity sources, their associated model details, and corresponding model truncation errors shall be compliant with the requirements on orbit and/or attitude determination accuracy, and they shall be at least of the same perturbation order as considered perturbing accelerations due to non-gravitational effects.
ECSS-E-ST-10-04C | ECSS - Superseded v0.9 | 4.2.1c | Requirement | ECSS-E-ST-10-04_0760003 | 1 | Created | The retained accuracy level of a gravity model shall be compliant with the accuracy of the position and orientation of the central body. NOTE Harmonic coefficients can lead to resonance effects, if they have a degree or order close to some integer multiple of the ground track repeat cycle. For orbits that are known to be repetitive, it is then recommendable to include discrete resonant harmonics of degrees that normally fall outside the truncated expansion series.
ECSS-E-ST-10-04C | ECSS - Superseded v0.9 | 4.2.2a | Requirement | ECSS-E-ST-10-04_0760004 | 1 | Created | For Earth orbits the gravity model EIGEN-GLO4C given in [RN.1] shall be used. NOTE The EIGEN-GLO4C model has a spatial resolution in latitude and longitude of 1° ´ 1° (corresponding to degree ´ order = 360 ´ 360).
ECSS-E-ST-10-04C | ECSS - Superseded v0.9 | 4.2.2b | Requirement | ECSS-E-ST-10-04_0760005 | 1 | Created | Data on gravitational effects from tides and on Earth orientation parameters shall be obtained from the International Earth Rotation Service IERS given in [RN.2].
ECSS-E-ST-10-04C | ECSS - Superseded v0.9 | 4.2.2c | Requirement | ECSS-E-ST-10-04_0760006 | 1 | Created | For third body gravitational perturbations the Development Ephemerides data on planets (DE-405) and the Lunar Ephemerides data (LE-405), both given in [RN.3], shall be used.
ECSS-E-ST-10-04C | ECSS - Superseded v0.9 | 4.2.2d | Requirement | ECSS-E-ST-10-04_0760007 | 1 | Created | For planetary mass values the 2003 standards of the International Earth Rotation Services IERS, as described in IERS Technical Note 32 [RN.2], shall be used.
ECSS-E-ST-10-04C | ECSS - Superseded v0.9 | 5.2.1a | Requirement | ECSS-E-ST-10-04_0760008 | 1 | Created | IGRF 10 [RN.29] shall be used as the Internal Geomagnetic Field Model. NOTE As a stand-alone model, the inputs required of the IGRF-10 are either position in geodetic coordinates, according to the reference ‘World Geodetic Service 84’ standard ellipsoid, or position in a geocentric system, with respect to the centre of the Earth and for which the reference Earth radius is 6 371,2 km. The coordinates are therefore geodetic or geocentric latitude in decimal degrees, longitude (same in both coordinate systems), altitude in km above the reference ellipsoid, or distance in km from the centre of the Earth. Time is input in decimal years, e.g. 2 007,5. It is recommended that geocentric data are used, to avoid errors or confusion in respect of the reference ellipsoid.
ECSS-E-ST-10-04C | ECSS - Superseded v0.9 | 5.2.1b | Requirement | ECSS-E-ST-10-04_0760009 | 1 | Created | If a different model is an inherent part of a specific space environment model, then that specific geomagnetic field model shall be used. NOTE An example is the AE8 and AP8 radiation flux / belt models (see Clause 9)
ECSS-E-ST-10-04C | ECSS - Superseded v0.9 | 5.2.1.1a | Requirement | ECSS-E-ST-10-04_0760010 | 1 | Created | For times in the past and in the future, IGRF-10 shall be used, in association with its secular variations. NOTE 1 IGRF-10 and future versions contain revisions of models of earlier epochs. NOTE 2 Beyond 5 years from the assumed epoch, the precision of the model is considerably reduced. IGRF-11 is expected to be issued for the epoch 2010, and can be used post 2010.
ECSS-E-ST-10-04C | ECSS - Superseded v0.9 | 5.2.2a | Requirement | ECSS-E-ST-10-04_0760011 | 1 | Created | For modelling the average characteristics of the terrestrial magnetic field and its variation according to geomagnetic and solar activity, one of the following two external magnetic field models shall be used: ¾ Alexeev et al 2001, [RN.30] ¾ Tsyganenko 1996 [RN.31] NOTE 1 These models are suitable for assessment of the mean and range of magnetic field strength; for estimation of B and L coordinates (but not for input to radiation belt models created with different field models); and in calculation of geomagnetic shielding of cosmic rays and solar particles. NOTE 2 Recently, external field models have been created (e.g. Tsyganenko 2001 [RD.98], 2004 [RD.99]) that are used in research environments for dynamic modelling of field variations, e.g. substorm development. These have the capacity to represent more accurately the instantaneous magnetic field, but are not given here as standards because the definition of inputs to the models is not reasonably achievable in an engineering environment.
ECSS-E-ST-10-04C | ECSS - Superseded v0.9 | 5.3a | Permission | ECSS-E-ST-10-04_0760128 | 1 | Created | a. While the IGRF 10 model should normally be used for internal fields, a low­fidelity dipole model (using aligned, eccentric or tilted dipoles as appropriate) may suffice for some engineering applications.
ECSS-E-ST-10-04C | ECSS - Superseded v0.9 | 5.3b | Permission | ECSS-E-ST-10-04_0760129 | 1 | Created | a. For the external field, the recent Tsyganenko 2001 [RD.98] and 2004 [RD.99] models may be used instead of the reference models defined in clause 5.2.2. NOTE Most engineering applications do not need the external­source model augmentation of these later Tsyganenko models. These are only useful for certain scientific magnetospheric missions, for instance if data on high latitude or high altitude variability of the fields with respect to local time and solar­geomagnetic activity was important.
ECSS-E-ST-10-04C | ECSS - Superseded v0.9 | 6.2.1a | Requirement | ECSS-E-ST-10-04_0760014 | 1 | Created | The values in Table 6-2 shall be used for the electromagnetic radiation.
ECSS-E-ST-10-04C | ECSS - Superseded v0.9 | 6.2.1b | Requirement | ECSS-E-ST-10-04_0760015 | 1 | Created | The solar spectrum shall be approximated by a black body curve with a characteristic temperature of 5 762 K.
ECSS-E-ST-10-04C | ECSS - Superseded v0.9 | 6.2.1c | Requirement | ECSS-E-ST-10-04_0760016 | 1 | Created | A space sink temperature of 3 K shall be used.
ECSS-E-ST-10-04C | ECSS - Superseded v0.9 | 6.2.2a | Requirement | ECSS-E-ST-10-04_0760017 | 1 | Created | For daily and 81 day averaged values of F10.7, S10.7 and M10.7 the values given in Table A-1 shall be used. NOTE 1 Ap is only weakly correlated with the solar activity indices. It has a seasonal variation and is higher at the equinoxes. NOTE 2 81 days corresponds to 3 solar rotations and 81 day averaged values are used as input for atmosphere models.
ECSS-E-ST-10-04C | ECSS - Superseded v0.9 | 6.2.2b | Requirement | ECSS-E-ST-10-04_0760018 | 1 | Created | For fixed index values, the numbers given in Table 6-3 for low, moderate and high solar and geomagnetic activities shall be used: 1. The long­term values are averaged values for periods longer than 27 days. 2. The long-term values apply as well for periods of 1 week or longer. 3. The short-term values are daily values.
ECSS-E-ST-10-04C | ECSS - Superseded v0.9 | 6.2.2c | Requirement | ECSS-E-ST-10-04_0760019 | 1 | Created | The temporal evolution in ap shown in Table 6-4 shall be used to describe the worst case fluctuations during successive three-hour intervals for a total duration of 24 hours.
ECSS-E-ST-10-04C | ECSS - Superseded v0.9 | 6.2.2d | Requirement | ECSS-E-ST-10-04_0760020 | 1 | Created | The ap values of Table 6-4 shall be used together with the relevant (low, moderate or high) long term averaged values of F10.7, S10.7 and M10.7 given in Table 6-3.
ECSS-E-ST-10-04C | ECSS - Superseded v0.9 | 6.2.3a | Requirement | ECSS-E-ST-10-04_0760021 | 1 | Created | For design purposes the “worst-case” activity values given in Table 6-3 shall be used. NOTE These can be the high or low values, depending on the effect to be studied.
ECSS-E-ST-10-04C | ECSS - Superseded v0.9 | 6.2.3b | Requirement | ECSS-E-ST-10-04_0760022 | 1 | Created | All worst-case values shall be used without any additional margin.
ECSS-E-ST-10-04C | ECSS - Superseded v0.9 | 6.2.3c | Requirement | ECSS-E-ST-10-04_0760023 | 1 | Created | The values given in Table A-1 for a full solar cycle shall be used: 1. for applications that require a realistic sequence of index values for future predictions, for example orbital calculations using index-driven atmospheric models; 2. for a given specific phase of the solar activity cycle.
ECSS-E-ST-10-04C | ECSS - Superseded v0.9 | 6.2.3d | Requirement | ECSS-E-ST-10-04_0760024 | 1 | Created | The solar cycle activity in Table A-1 of the normative annex shall be extended by repetition of the 11­year cycle. NOTE August 2008 can be assumed as start of cycle 24 unless another estimate with a higher confidence level is released from the Solar Cycle 24 Prediction Panel (at NOAA Space Environment Center (SEC) [RD.4]).
ECSS-E-ST-10-04C | ECSS - Superseded v0.9 | 7.2.1.1a | Requirement | ECSS-E-ST-10-04_0760025 | 1 | Created | The NRLMSISE-00 model [RN.4] shall be used for calculating both the neutral temperature, and the detailed composition of the atmosphere.
ECSS-E-ST-10-04C | ECSS - Superseded v0.9 | 7.2.1.1b | Requirement | ECSS-E-ST-10-04_0760026 | 1 | Created | The JB-2006 model [RN.5] shall be used for calculating the total atmospheric density above an altitude of 120 km.
ECSS-E-ST-10-04C | ECSS - Superseded v0.9 | 7.2.1.1c | Requirement | ECSS-E-ST-10-04_0760027 | 1 | Created | For altitudes below 120 km, NRLMSISE-00 shall be used for calculating the total air density. NOTE This recommendation follows the advice of the CIRA Working Group, sponsored by COSPAR and URSI.
ECSS-E-ST-10-04C | ECSS - Superseded v0.9 | 7.2.1.2a | Requirement | ECSS-E-ST-10-04_0760028 | 1 | Created | The NRLMSISE-00 model for species densities shall not be mixed with the JB-2006 model for total density.
ECSS-E-ST-10-04C | ECSS - Superseded v0.9 | 7.2.1.2b | Requirement | ECSS-E-ST-10-04_0760029 | 1 | Created | For worst case high results and analysis periods not exceeding 1 week high daily short-term values given in Table 6-3 shall be used as input for daily activity together with the high long-term values for the 81-day average activity.
ECSS-E-ST-10-04C | ECSS - Superseded v0.9 | 7.2.1.2c | Requirement | ECSS-E-ST-10-04_0760030 | 1 | Created | For analysis periods longer than 1 week the long term activities given in Table 6-3 shall be used as input for both, the daily and the 81-day averaged values.
ECSS-E-ST-10-04C | ECSS - Superseded v0.9 | 7.2.1.2d | Requirement | ECSS-E-ST-10-04_0760031 | 1 | Created | For analysis periods longer than 1 week and conditions specified in 6.2.3c, the daily and 81-day averaged solar activities given in Table A-1 shall be used.
ECSS-E-ST-10-04C | ECSS - Superseded v0.9 | 7.2.1.2e | Requirement | ECSS-E-ST-10-04_0760032 | 1 | Created | Short-term daily high solar activity values shall not be used together with low or moderate long-term solar activity values. NOTE 1 Both models can only predict large scale and slow variations, on the order of 1 000 km (given by the highest harmonic component) and 3 hours. Spacecraft can encounter density variations with smaller temporal and spatial scales partly since they are in motion (for example, +100% or -50% in 30 s), and partly because smaller-scale disturbances certainly occur during periods of disturbed geomagnetic activity. NOTE 2 Reference values for the key indices needed as inputs for the atmosphere models are given in Clause 6. NOTE 3 The F10.7 81-day average activity can also be estimated by averaging three successive monthly predicted values. NOTE 4 Information on density model uncertainties can be found in G.5 and in [RN.4] and [RN.5]. NOTE 5 For high activities the atmosphere models only give realistic results if high short term values are combined with high 81-day averaged values. NOTE 6 High Ap values can be used with low, moderate or high solar activities.
ECSS-E-ST-10-04C | ECSS - Superseded v0.9 | 7.2.2a | Requirement | ECSS-E-ST-10-04_0760033 | 1 | Created | The HWM-93 model [RN.6] shall be used.
ECSS-E-ST-10-04C | ECSS - Superseded v0.9 | 7.2.2b | Requirement | ECSS-E-ST-10-04_0760034 | 1 | Created | High daily short-term values shall be used as worst-case for the daily activity but the 81-day average activity shall not exceed the high long-term value. NOTE 1 Reference values for the key Indices needed as inputs for the wind model are given in Clause 6. NOTE 2 The F10.7 81-day average activity can also be estimated by averaging three successive monthly predicted values as given in Clause 6. NOTE 3 The use of the HWM-93 model at high geomagnetic latitudes and for disturbed geomagnetic periods necessitates caution.
ECSS-E-ST-10-04C | ECSS - Superseded v0.9 | 7.2.3a | Requirement | ECSS-E-ST-10-04_0760035 | 1 | Created | For the Martian Atmosphere, the European Martian Climate Data Base [RN.7] shall be used. NOTE 1 No specific models are imposed for the other planets and their satellites. NOTE 2 International Reference Atmospheres have been adopted for Mars (MIRA) and Venus (VIRA). There have also been major advances in the case of the atmospheres of Jupiter, Saturn, Neptune and Titan. This is a matter of ongoing work. Considerable work has also been performed for the atmosphere of Mercury. NOTE 3 Additional information on Planetary Atmospheres is provided in Annex G.
ECSS-E-ST-10-04C | ECSS - Superseded v0.9 | 8.2.1a | Requirement | ECSS-E-ST-10-04_0760036 | 1 | Created | Applicable plasma regions that can be encountered shall be identified according to the spacecraft location or orbit as follows: 1. The ionosphere for altitudes between 60 km and 2 000 km. 2. The auroral charging environment for orbital inclinations above 50 degrees for altitudes above 80 km and below 2 000 km. 3. The plasmasphere for altitudes above 2 000 km (approximately L=1,3 at the equator) and below L=7. 4. The outer magnetosphere for all L values above L=3 and within the magnetopause as defined in clause 5, (including the geostationary regime). 5. The magnetosheath for locations outside of the magnetopause as defined in clause 5 and within the bow shock. 6. The solar wind for locations outside of the magnetopause and bow shock. 7. The magnetotail and distant mgnetosheath for locations within the bow shock but more than 30 RE from the Earth in the anti-Sunward direction. 8. Planetary plasma environments for regions within the planetary bow shock, or planetary magnetopause, or planetary ionopause, whichever of these are present. NOTE 1 See Annex E.5 for definition of L (L-shell). NOTE 2 Some typical orbits and regions encountered are described in Annex H
ECSS-E-ST-10-04C | ECSS - Superseded v0.9 | 8.2.1b | Requirement | ECSS-E-ST-10-04_0760037 | 1 | Created | Applicable environments for each region shall be characterised according to the models specified in 8.2.2 to 8.2.6.
ECSS-E-ST-10-04C | ECSS - Superseded v0.9 | 8.2.2a | Requirement | ECSS-E-ST-10-04_0760038 | 1 | Created | For the ionospheric environment, the International Reference Ionosphere 2007 (IRI-2007) [RN.9], shall be used.
ECSS-E-ST-10-04C | ECSS - Superseded v0.9 | 8.2.2b | Requirement | ECSS-E-ST-10-04_0760039 | 1 | Created | Inputs to the IRI-2007 model, shall be: 1. choice of geographic or geomagnetic coordinates; 2. latitude; 3. longitude; 4. date; 5. local or universal time; 6. altitude (start and end of range and step size).
ECSS-E-ST-10-04C | ECSS - Superseded v0.9 | 8.2.2c | Requirement | ECSS-E-ST-10-04_0760040 | 1 | Created | Other inputs shall be the default values for dates up to June 2008 or later periods if available in the input files that are provided with the model. NOTE This means that Sunspot number Rz12, IG12 (see 6.1.2.3.2), F10.7 and ap data are taken from default files.
ECSS-E-ST-10-04C | ECSS - Superseded v0.9 | 8.2.2d | Requirement | ECSS-E-ST-10-04_0760041 | 1 | Created | For future dates not covered by the defaults files, for F10.7 and ap the activity indices defined in clause 6 and corresponding values for IG12 and Rz12 shall be used. NOTE Information on the accuracy of the IRI-2007 model and typical ionospheric density profiles are given in Annex H.3.1
ECSS-E-ST-10-04C | ECSS - Superseded v0.9 | 8.2.3a | Requirement | ECSS-E-ST-10-04_0760042 | 1 | Created | For auroral charging assessment, the following worst­case electron distribution function shall be used. ¾ For E £17,44 keV: ¾ For E > 17,44: where f(v) is the distribution function in sec3 m-6 N0 is the density in m-3 me is the electron mass in kg kT0 is the thermal energy in J E0 is in J E is energy in J and parameters of the worst case environment are: N0 = 1,13E6 m-3 kT0 = 3,96 keV E0 = 17,44 keV NOTE This comes from [RD.7] and is based on work described in [RD.8]. Unfortunately, it is printed in [RD.7] with a typographical error.
ECSS-E-ST-10-04C | ECSS - Superseded v0.9 | 8.2.3b | Requirement | ECSS-E-ST-10-04_0760043 | 1 | Created | For worst case auroral charging assessments, a thermal ion density of 125 cm-3 and temperature 0,2 eV shall be used. NOTE This low ion density comes from a severe charging case seen on the DMSP spacecraft by [RD.9]. Measuring ionospheric thermal ion density during a strong charging event is potentially prone to errors because of the way the charged satellite alters ion trajectories, so there is a degree of uncertainty in this measurement.
ECSS-E-ST-10-04C | ECSS - Superseded v0.9 | 8.2.4a | Requirement | ECSS-E-ST-10-04_0760044 | 1 | Created | The plasma parameters representing the terrestrial plasmasphere shall be taken from the Global Core Plasma Model (GCPM) [RN.8]. NOTE 1 Profiles of typical plasmasphere densities versus altitude are given in Annex H.3.3. NOTE 2 Outputs are densities of electrons, protons, helium ions and oxygen ions. Input parameters are: time, geocentric radial distance, solar magnetic local time, solar magnetic latitude and Kp index.
ECSS-E-ST-10-04C | ECSS - Superseded v0.9 | 8.2.4b | Requirement | ECSS-E-ST-10-04_0760045 | 1 | Created | For spacecraft charging assessments, Kp=9 shall be used in the GCPM model to represent a worst case situation. NOTE This is because the plasmasphere is a moderating influence on spacecraft charging, and so the worst case is considered to be when the plasmasphere is small which occurs when geomagnetic activity is high.
ECSS-E-ST-10-04C | ECSS - Superseded v0.9 | 8.2.5a | Requirement | ECSS-E-ST-10-04_0760046 | 1 | Created | For assessment of surface charging, the worst­case environment listed in Table 8-1 shall be used as input to a spacecraft charging simulation or calculation, applicable to the outer magnetosphere environment. NOTE This is a dynamic region in terms of plasma density and temperature and for most engineering purposes, worst­case environments are the most important consideration. See Annex H.3.4 for typical plasma parameters in this region.
ECSS-E-ST-10-04C | ECSS - Superseded v0.9 | 8.2.6a | Requirement | ECSS-E-ST-10-04_0760047 | 1 | Created | For calculation of engineering effects due to the solar wind, a flowing Maxwellian distribution shall be used, with density and temperature given in Table 8-2.
ECSS-E-ST-10-04C | ECSS - Superseded v0.9 | 8.2.6b | Requirement | ECSS-E-ST-10-04_0760048 | 1 | Created | Spacecraft in L1 and L2 shall be considered to experience the same mean and range of plasma parameters in the solar wind as at the Earth. NOTE Because the solar wind flows through the near-Earth interplanetary medium with negligible modification (unless it encounters the bow shock), the mean and range of plasma density and temperature can be considered spatially uniform in the vicinity of 1AU. However, variations in plasma at the Earth are seen at L1 and L2 between approximately 30 and 90 minutes earlier or later, respectively.
ECSS-E-ST-10-04C | ECSS - Superseded v0.9 | 8.2.6c | Requirement | ECSS-E-ST-10-04_0760049 | 1 | Created | A r-2 variation shall be used to map the mean and range of solar wind density to other locations in the heliosphere in the ecliptic plane, where r is heliocentric distance.
ECSS-E-ST-10-04C | ECSS - Superseded v0.9 | 8.2.6d | Requirement | ECSS-E-ST-10-04_0760050 | 1 | Created | A r-0,64 variation shall be used to map the mean and range of the electron temperature to other locations in the heliosphere in the ecliptic plane.
ECSS-E-ST-10-04C | ECSS - Superseded v0.9 | 8.2.6e | Requirement | ECSS-E-ST-10-04_0760051 | 1 | Created | The ion temperature and composition shall be assumed to be the same as near the Earth.
ECSS-E-ST-10-04C | ECSS - Superseded v0.9 | 9.2.1.1a | Requirement | ECSS-E-ST-10-04_0760052 | 1 | Created | For Earth orbits other than those addressed in 9.2.1.2, the standard models of the radiation belt energetic particle fluxes shall be the AE-8 and AP-8 models for electrons [RN.10] and protons [RN.11]. NOTE 1 These models are based on long term dataset averages and are most appropriate for long term cumulative effects on missions of more than 6 months duration. Statistical variation and uncertainties can be significant and are presented in Annex I.
ECSS-E-ST-10-04C | ECSS - Superseded v0.9 | 9.2.1.1b | Requirement | ECSS-E-ST-10-04_0760053 | 1 | Created | They shall be used together with the geomagnetic field models shown in Table 9-1.
ECSS-E-ST-10-04C | ECSS - Superseded v0.9 | 9.2.1.1c | Requirement | ECSS-E-ST-10-04_0760054 | 1 | Created | The version of the model, i.e. solar maximum/minimum that is commensurate with the solar activity levels (MIN or MAX), of the mission phase shall be used.
ECSS-E-ST-10-04C | ECSS - Superseded v0.9 | 9.2.1.1d | Requirement | ECSS-E-ST-10-04_0760055 | 1 | Created | The dates of Minima and Maxima that shall be used for solar cycles 1 to 23 and the algorithm for forecasting future Minima and Maxima are presented in Annex B.1 and Table B-1. NOTE 1 As it is difficult to define the % of solar MIN and MAX to apply for missions not scheduled in Max or Min periods, a more conservative analysis can be obtained for all periods using AE8MAX for electron fluxes and AP8MIN for proton fluxes.
ECSS-E-ST-10-04C | ECSS - Superseded v0.9 | 9.2.1.1e | Requirement | ECSS-E-ST-10-04_0760056 | 1 | Created | For analysis of the South Atlantic Anomaly (SAA), the drift of the SAA due to geomagnetic field evolution shall be included. NOTE The translation of the orbit locations eastward in longitude 0,3° per year since 1960 prior to accessing the models provides a first approximation to this drift. [RD.14].
ECSS-E-ST-10-04C | ECSS - Superseded v0.9 | 9.2.1.2.1a | Requirement | ECSS-E-ST-10-04_0760057 | 1 | Created | For electron fluxes in geostationary orbits (± 500 km altitude) the standard model for Earth radiation belt energetic electrons shall be the IGE 2006 average model (previously called POLE [RN.12] and Annex B.2).
ECSS-E-ST-10-04C | ECSS - Superseded v0.9 | 9.2.1.2.1b | Requirement | ECSS-E-ST-10-04_0760058 | 1 | Created | For conservative analysis, the upper case model shall be used.
ECSS-E-ST-10-04C | ECSS - Superseded v0.9 | 9.2.1.2.1c | Requirement | ECSS-E-ST-10-04_0760059 | 1 | Created | The mission duration parameter used with the IGE2006 model shall be rounded up to the nearest integral year.
ECSS-E-ST-10-04C | ECSS - Superseded v0.9 | 9.2.1.2.1d | Requirement | ECSS-E-ST-10-04_0760060 | 1 | Created | For trapped proton fluxes in geostationary orbit, the trapped proton models (AP-8) specified in 9.2.1.1 shall be used.
ECSS-E-ST-10-04C | ECSS - Superseded v0.9 | 9.2.1.2.2a | Requirement | ECSS-E-ST-10-04_0760061 | 1 | Created | For electron fluxes in GPS orbits (circular, 20 000 km ± 500 km altitude; 55° Inclination) the standard model for Earth radiation belt energetic electrons shall be the ONERA MEOv2 average model (Annex B.3, [RN.13]).
ECSS-E-ST-10-04C | ECSS - Superseded v0.9 | 9.2.1.2.2b | Requirement | ECSS-E-ST-10-04_0760062 | 1 | Created | For conservative analysis, the upper case MEOv2 model shall be used.
ECSS-E-ST-10-04C | ECSS - Superseded v0.9 | 9.2.1.2.2c | Requirement | ECSS-E-ST-10-04_0760063 | 1 | Created | The mission duration parameter used with the MEOv2 model shall be rounded up to the nearest integral year.
ECSS-E-ST-10-04C | ECSS - Superseded v0.9 | 9.2.1.2.2d | Requirement | ECSS-E-ST-10-04_0760064 | 1 | Created | Extrapolation of the flux spectrum from the MEOv2 model to higher energies shall use the orbit averaged spectral form provided by AE-8 MAX.
ECSS-E-ST-10-04C | ECSS - Superseded v0.9 | 9.2.1.2.2e | Requirement | ECSS-E-ST-10-04_0760065 | 1 | Created | For trapped proton fluxes, the trapped proton models (AP-8) specified in 9.2.1.1 shall be used.
ECSS-E-ST-10-04C | ECSS - Superseded v0.9 | 9.2.1.2.2f | Permission | ECSS-E-ST-10-04_0760130 | 1 | Created | a. For orbits of altitudes between 20 500 km and 24 000 km and the Inclination range of 55° ± 5°, either the AE-8 or the MEOv2 model may be used. NOTE If used above 20 500 km altitude the MEOv2 model can provide conservative results. More information on this model is given in Annex I.
ECSS-E-ST-10-04C | ECSS - Superseded v0.9 | 9.2.1.3a | Requirement | ECSS-E-ST-10-04_0760067 | 1 | Created | For internal charging analyses, the FLUMIC V3 model [RN.14] as described in Annex B.4 or, for geostationary orbits, the NASA worst case model (Annex B.5) shall be used throughout the mission and the highest fluxes reported by the model used. NOTE These electron belt models are also appropriate for short-term (from 1 day to 1 month) worst-case cumulative radiation effect analyses.
ECSS-E-ST-10-04C | ECSS - Superseded v0.9 | 9.2.2.1a | Requirement | ECSS-E-ST-10-04_0760068 | 1 | Created | Fluxes and fluences of solar energetic particles shall be assumed to be isotropic. NOTE Anisotropic distributions do exist in near-Earth space due to geomagnetic shielding (see clause 9.2.4) and in the early stages of a SPE, where particles arrive along interplanetary field lines. The direction of the interplanetary magnetic field can be variable and not along the Earth-Sun direction. An isotropic distribution is assumed due to a lack of knowledge for specific events.
ECSS-E-ST-10-04C | ECSS - Superseded v0.9 | 9.2.2.2a | Requirement | ECSS-E-ST-10-04_0760069 | 1 | Created | Proton fluence from Solar Partic Events integrated over mission durations (of 1 year or more) shall be derived using the ESP model [RN.15] described in Annex B.6.
ECSS-E-ST-10-04C | ECSS - Superseded v0.9 | 9.2.2.2b | Requirement | ECSS-E-ST-10-04_0760070 | 1 | Created | For mission durations shorter than 1 year, the fluences for one year shall be used [RN.15]. NOTE For mission durations shorter than 1 year, this results in a conservative fluence estimate.
ECSS-E-ST-10-04C | ECSS - Superseded v0.9 | 9.2.2.2c | Requirement | ECSS-E-ST-10-04_0760071 | 1 | Created | When using the model to calculate fluences for mission durations longer than 1 solar cycle (11 years), the model shall be used with the total number of years of high solar activity during the mission.
ECSS-E-ST-10-04C | ECSS - Superseded v0.9 | 9.2.2.2d | Requirement | ECSS-E-ST-10-04_0760072 | 1 | Created | For interplanetary missions, the results of the solar particle models shall be scaled by a factor calculated as the mean value over the mission of: r-2 for r<1AU [RN.16] and 1 for r>1AU, where r is in units of AU. NOTE Beyond 1 AU using a factor of 1 corresponds to a conservative estimate of the maximum coefficient recommended in [RN.16].
ECSS-E-ST-10-04C | ECSS - Superseded v0.9 | 9.2.2.3a | Requirement | ECSS-E-ST-10-04_0760073 | 1 | Created | For solar particle fluxes (protons and other ions), either the CREME96 model [RN.18] (only available online) or Table B-9, Table B-10, and Table B-11 shall be used.
ECSS-E-ST-10-04C | ECSS - Superseded v0.9 | 9.2.2.3b | Requirement | ECSS-E-ST-10-04_0760074 | 1 | Created | In Table B-9, Table B-10, and Table B-11 all ions shall be treated as fully ionised for geomagnetic shielding calculations. NOTE In cases where the instantaneous solar proton flux is required or as a function of time during an event, there are several large events that have been measured, their spectral fits are provided in Annex I.2.4.
ECSS-E-ST-10-04C | ECSS - Superseded v0.9 | 9.2.3a | Requirement | ECSS-E-ST-10-04_0760075 | 1 | Created | The ISO 15390 Model [RN.19] of galactic cosmic rays shall be used for GCR flux calculations. NOTE Although cosmic ray fluxes increase gradually with heliocentric distance, it is a reasonable engineering approximation for current missions to assume uniformity throughout the heliosphere.
ECSS-E-ST-10-04C | ECSS - Superseded v0.9 | 9.2.4a | Requirement | ECSS-E-ST-10-04_0760076 | 1 | Created | The minimum energies, i.e. cut-off energies, necessary for ions to penetrate to a geographic location shall be calculated with one of the following methods: ¾ Størmer’s theory [RN.20] ¾ MAGNETOCOSMICS [RN.21] ¾ The method given by Smart and Shea in [RN.22] ¾ Stassinopoulos & King: no geomagnetic shielding for McIlwain L-shells greater than 5 RE [RN.23] ¾ No geomagnetic shielding for a conservative estimate.
ECSS-E-ST-10-04C | ECSS - Superseded v0.9 | 9.2.6a | Requirement | ECSS-E-ST-10-04_0760077 | 1 | Created | For Jupiter the model described in [RN.17] shall be used. NOTE No standard is defined for the radiation environment at other planets but some information is available in Annex I.6.
ECSS-E-ST-10-04C | ECSS - Superseded v0.9 | 9.2.6b | Requirement | ECSS-E-ST-10-04_0760078 | 1 | Created | For internal charging, potential enhancements in planetary radiation belts shall be included in the assessment. NOTE Evidence from Galileo [RD.19] suggests that enhancements of fluxes in jovian orbit of between a factor 2 and 3 times that expected from the mean Divine and Garrett model, which is included in [RN.17] can take place [RD.20].
ECSS-E-ST-10-04C | ECSS - Superseded v0.9 | 9.3a | Requirement | ECSS-E-ST-10-04_0760079 | 1 | Created | A specification of the expected radiation environment of a space system shall be established.
ECSS-E-ST-10-04C | ECSS - Superseded v0.9 | 9.3b | Requirement | ECSS-E-ST-10-04_0760080 | 1 | Created | The specification of a mission environment shall include: 1. Mission­average proton and electron energy spectra from trapped radiation issued from the chosen models (according to mission orbit and time). 2. The fluence spectrum of solar protons for the complete mission with geomagnetic shielding applied. 3. Maximum instantaneous energy spectra of trapped electrons, trapped protons and solar energetic protons (geomagnetically shielded) for the mission, for internal charging and sensor interference analysis. 4. The ion LET flux spectrum derived from the GCR flux spectra for the appropriate solar cycle phase, together with the worst 5 minute solar energetic particle LET spectrum, including: (a) Contributions from all ions from Z = 1 to Z = 92. (b) Geomagnetic shielding. (c) Material shielding. If no justification is available for another value, 1 g cm-2 of aluminium shielding is used. 5. The ion LET fluence spectrum derived from the GCR fluence spectra for the appropriate solar cycle phase, together with the fluence spectra from a number of events at worst day CREME96 solar energetic particle LET spectrum, including: (a) Contributions from all ions from Z = 1 to Z = 92. (b) Geomagnetic shielding. (c) Material shielding. If no justification is available for another value, 1 g cm-2 of aluminium shielding is used. NOTE For solar cycle 23 the number of CREME96 worst days was 5-7. 6. Orbital time­behaviour of radiation­belt (if any), cosmic ray and solar energetic particle fluxes if the mission has a susceptibility to radiation background in sensors. 7. Additional contributions from on­board nuclear/radioactive sources. 8. Uncertainties of the radiation models as applied for the given mission.
ECSS-E-ST-10-04C | ECSS - Superseded v0.9 | 9.3c | Requirement | ECSS-E-ST-10-04_0760081 | 1 | Created | The uncertainties in results from the models shall be included in the risk assessment. NOTE For all the models, it is of the responsibility of the mission manager to specify the margins for the project.
ECSS-E-ST-10-04C | ECSS - Superseded v0.9 | 9.3d | Requirement | ECSS-E-ST-10-04_0760082 | 1 | Created | The specification shall include the evolution of the mission orbit whether caused naturally or by deliberate orbit manoeuvres. NOTE This can have significant effects on radiation­belt exposure (e.g. due to natural perigee rise and apogee fall).
ECSS-E-ST-10-04C | ECSS - Superseded v0.9 | 9.3e | Requirement | ECSS-E-ST-10-04_0760083 | 1 | Created | The effects of operations that result in geo­synchronization of the orbit shall be included in the assessment NOTE 1 For example: geostationary, apogee longitude maintenance of near­synchronous HEO orbits. NOTE 2 In such missions radiation belt exposures are not averaged out.
ECSS-E-ST-10-04C | ECSS - Superseded v0.9 | 10.2.1a | Requirement | ECSS-E-ST-10-04_0760084 | 1 | Created | Impact risk assessments shall be performed for space debris and meteoroids.
ECSS-E-ST-10-04C | ECSS - Superseded v0.9 | 10.2.1b | Requirement | ECSS-E-ST-10-04_0760085 | 1 | Created | The statistical flux models specified in 10.2.2, 10.2.3 and 10.2.4 shall be used tailored for the specific mission parameters.
ECSS-E-ST-10-04C | ECSS - Superseded v0.9 | 10.2.1c | Requirement | ECSS-E-ST-10-04_0760086 | 1 | Created | The directional and velocity distributions of the space debris and meteoroid fluxes shall be included in the impact risk assessment.
ECSS-E-ST-10-04C | ECSS - Superseded v0.9 | 10.2.2.1a | Requirement | ECSS-E-ST-10-04_0760087 | 1 | Created | The space debris part of the MASTER-2005 model specified in clause 10.2.3 shall be used for Earth altitudes below 36 786,0 km.
ECSS-E-ST-10-04C | ECSS - Superseded v0.9 | 10.2.2.1b | Requirement | ECSS-E-ST-10-04_0760088 | 1 | Created | The model shall be used for all mission durations.
ECSS-E-ST-10-04C | ECSS - Superseded v0.9 | 10.2.2.1c | Requirement | ECSS-E-ST-10-04_0760089 | 1 | Created | The model shall be used for particle diameters from 1 micron to 100 m.
ECSS-E-ST-10-04C | ECSS - Superseded v0.9 | 10.2.2.1d | Requirement | ECSS-E-ST-10-04_0760090 | 1 | Created | For conversion between mass and diameter and for impact damage assessments the following shall be used: 1. An average density of 2,8 g cm-3. 2. A spherical shape. NOTE 1 For altitudes above 36 786,0 km and for all other interplanetary or planetary orbits space debris does not need to be considered. NOTE 2 The density of 2,8 g cm-3 represents the average density of space debris objects > 1mm. Additional information is given in Annex J.2.2.1.4.
ECSS-E-ST-10-04C | ECSS - Superseded v0.9 | 10.2.2.2a | Requirement | ECSS-E-ST-10-04_0760091 | 1 | Created | The meteoroid model shall be selected according to the mission altitude as follows: 1. For the analysis of meteoroid fluxes in Earth altitudes below 36 786,0 km, use either the meteoroid part of the MASTER-2005 model specified in clause 10.2.3 or the model specified in clause 10.2.4. NOTE The meteoroid model in 10.2.3 is defined for particle masses from 10-12g to 100g. The meteoroid model defined in 10.2.4 is defined for particle masses from 10-18g to 100g. 2. For the analysis of meteoroid fluxes in orbits not covered by 10.2.2.2a.1 and between the mean Venus and Mars heliocentric orbits, use the model specified in clause 10.2.4. NOTE 1 This includes the moon distance and the Lagrange points of the Sun-Earth system. NOTE 2 Contributions from the meteoroid stream model specified in clause 10.2.4.5 can be neglected for orbits between Venus and Mars and not covered by 10.2.2.2a.1. NOTE 3 For interplanetary orbits outside of the range defined in 10.2.2.2a.1 and 10.2.2.2a.2 no reference model is specified. Available interplanetary meteoroid flux models are given in Annex J.2.1.5.
ECSS-E-ST-10-04C | ECSS - Superseded v0.9 | 10.2.2.2b | Requirement | ECSS-E-ST-10-04_0760092 | 1 | Created | The models specified in 10.2.2.2a shall be used for all mission durations.
ECSS-E-ST-10-04C | ECSS - Superseded v0.9 | 10.2.2.2c | Requirement | ECSS-E-ST-10-04_0760093 | 1 | Created | For missions of less than 3 weeks duration the flux from the meteoroid stream model specified in 10.2.4.5 shall be added for the given mission period.
ECSS-E-ST-10-04C | ECSS - Superseded v0.9 | 10.2.2.2d | Requirement | ECSS-E-ST-10-04_0760094 | 1 | Created | For conversion between mass and diameter and for impact damage assessments the following shall be used: 1. A density of 2,5 g cm-3. 2. A spherical shape.
ECSS-E-ST-10-04C | ECSS - Superseded v0.9 | 10.2.3a | Requirement | ECSS-E-ST-10-04_0760095 | 1 | Created | The MASTER-2005 flux model [RN.26] shall be used together with the following input parameters: 1. MASTER-2005’s latest reference epoch of May 2005 for mission periods after May 2005. 2. The size interval given in terms of diameter. 3. All sources included. NOTE Access points for the ESA Master model and its patches are defined in Annex J. Model characteristics, uncertainties, some general aspects and other space debris flux models are discussed in Annex J as well.
ECSS-E-ST-10-04C | ECSS - Superseded v0.9 | 10.2.4.1a | Requirement | ECSS-E-ST-10-04_0760096 | 1 | Created | The total average meteoroid flux (sporadic + stream average) given in terms of the integral flux Fmet,0 shall be used: where Fmet,0 is the unshielded isotropic interplanetary flux at 1 AU distance from the Sun. It gives the number of particles with mass m or larger per m2 per year impacting a single-sided randomly­oriented flat plate. and F1(m) = (2,2 ´ 103 m0,306 + 15) -4,38; F2(m) = 1,3 ´ 10-9 (m + 1011 m2 + 1027m4) -0,36; F3(m) = 1,3 ´ 10-16 (m + 106 m2) -0,85; with m in g NOTE The meteoroid flux model specified in 10.2.4.1 is taken from [RD.22].
ECSS-E-ST-10-04C | ECSS - Superseded v0.9 | 10.2.4.2a | Requirement | ECSS-E-ST-10-04_0760098 | 1 | Created | The meteoroid model given in 10.2.4.1 shall be used together with the normalised velocity distribution of meteoroids at 1 AU given in Table C-1 in Annex C.
ECSS-E-ST-10-04C | ECSS - Superseded v0.9 | 10.2.4.3a | Requirement | ECSS-E-ST-10-04_0760099 | 1 | Created | The velocity distribution in Table C-1 shall be adjusted according to the procedure given in Annex C.1.2 to reflect its altitude dependence. NOTE The velocity correction which is used to increase the flux with decreasing distance from the Earth is used to adjust the velocity distribution which is then re-binned accordingly.
ECSS-E-ST-10-04C | ECSS - Superseded v0.9 | 10.2.4.4a | Requirement | ECSS-E-ST-10-04_0760100 | 1 | Created | For Earth orbits, the unshielded flux Fmet,0 specified in 10.2.4.1 shall be modified as specified in Annex C.1.3 to account for the gravitational attraction (which enhances the meteoroid flux in the Earth proximity) and the geometrical shielding of the Earth (which reduces the flux).
ECSS-E-ST-10-04C | ECSS - Superseded v0.9 | 10.2.4.4b | Requirement | ECSS-E-ST-10-04_0760101 | 1 | Created | If applied near the Moon, Venus or Mars the corresponding attraction and shielding factors of Annex C.1.2 and C.1.3 shall be modified by exchanging the parameters for Earth by the corresponding ones for Moon, Venus and Mars.
ECSS-E-ST-10-04C | ECSS - Superseded v0.9 | 10.2.4.5a | Requirement | ECSS-E-ST-10-04_0760102 | 1 | Created | For the calculation of meteoroid stream fluxes, the meteor stream parameters given in Table C-2 shall be used together with the flux calculation procedure given in Annex C.1.4.2 and C.1.4.3.
ECSS-E-ST-10-04C | ECSS - Superseded v0.9 | 10.2.4.5b | Requirement | ECSS-E-ST-10-04_0760103 | 1 | Created | For each meteoroid stream the specific particle velocity shall be considered.
ECSS-E-ST-10-04C | ECSS - Superseded v0.9 | 10.2.4.5c | Requirement | ECSS-E-ST-10-04_0760104 | 1 | Created | For meteoroid stream particles a mass density of 1,0 g cm-3 shall be used. NOTE This meteoroid stream model is also implemented in MASTER-2005
ECSS-E-ST-10-04C | ECSS - Superseded v0.9 | 10.2.5a | Requirement | ECSS-E-ST-10-04_0760105 | 1 | Created | For the translation of flux into number of impacts N, a linear increase of N with exposed area and with exposure time shall be used, as follows: Where: F is the number of impacts per unit area; A is the total exposed area; T is the exposure time.
ECSS-E-ST-10-04C | ECSS - Superseded v0.9 | 10.2.5b | Requirement | ECSS-E-ST-10-04_0760107 | 1 | Created | Impact risk analyses based on the number of impacts N shall be conducted through the application of Poisson statistics.
ECSS-E-ST-10-04C | ECSS - Superseded v0.9 | 10.2.5c | Requirement | ECSS-E-ST-10-04_0760108 | 1 | Created | The probability of exactly n impacts occurring in the corresponding time interval shall be determined according to the expression:
ECSS-E-ST-10-04C | ECSS - Superseded v0.9 | 10.2.6a | Requirement | ECSS-E-ST-10-04_0760110 | 1 | Created | For a nominal assessment the space debris and meteoroid flux models shall be applied without additional margin factors. NOTE 1 The flux models given in 10.2.3 and 10.2.4 were developed as best estimates rather than as conservative ones. Information on the model uncertainties is given in Annex J.2.3. NOTE 2 The uncertainty of the impact fluxes of both space debris and meteoroids is estimated to be a factor 3 for all sizes.
ECSS-E-ST-10-04C | ECSS - Superseded v0.9 | 11.2a | Requirement | ECSS-E-ST-10-04_0760111 | 1 | Created | The user shall perform an assessment of the system or equipment contamination sensitivity;
ECSS-E-ST-10-04C | ECSS - Superseded v0.9 | 11.2b | Requirement | ECSS-E-ST-10-04_0760112 | 1 | Created | The user shall identify the contamination sources on­board;
ECSS-E-ST-10-04C | ECSS - Superseded v0.9 | 11.2c | Requirement | ECSS-E-ST-10-04_0760113 | 1 | Created | The user shall evaluate, in accordance with ECSS-Q-70-01, the expected contamination levels or quantities present in critical areas, assessing the mechanisms of transport and fixation of contaminants.
ECSS-E-ST-10-04C | ECSS - Superseded v0.9 | 11.2d | Requirement | ECSS-E-ST-10-04_0760114 | 1 | Created | The user shall define the modelling requirements and where quantitative levels are required use a physical outgassing and contamination transport model. NOTE 1 No specific outgassing and contamination transport model is defined as requirement. The physical model, given in Annex K can be used for the analyses in all cases. NOTE 2 When the spacecraft is not sensitive, outgassing modelling can be based on VCM­test results [RD.23], [RD.24], differentiating between CVCM (low vapour pressure, condensable material) for room temperature range and TML (sum of condensable and non­condensable material) for cryogenic applications. NOTE 3 For information, tools with different level of complexity, which treat outgassing and contamination are given in Annex K.
ECSS-E-ST-20C | ECSS - Superseded v0.9 | 4.1.2a | Requirement | ECSS-E-ST-20_0020001 | 1 | Created | Interface engineering shall ensure that the characteristics on both sides of each interface are compatible, including source and load impedances, the effects of the interconnecting harness and the grounding network between both sides comprising: common mode impedance conducted and radiated susceptibility and emission.
ECSS-E-ST-20C | ECSS - Superseded v0.9 | 4.1.2b | Requirement | ECSS-E-ST-20_0020002 | 1 | Created | In order to minimize the number of interface types, standard interface circuitry shall be defined to be applied throughout a project.
ECSS-E-ST-20C | ECSS - Superseded v0.9 | 4.1.2c | Requirement | ECSS-E-ST-20_0020003 | 1 | Created | Except for direct commands to relay coils, circuits receiving high level telecommands for direct execution of a major reconfiguration function or other critical function shall include noise discrimination filtering such that spurious commands of nominal peak-to-peak amplitude and of less than 10 % of the nominal command duration at a repetition period of 40 % of the nominal command duration are ignored.
ECSS-E-ST-20C | ECSS - Superseded v0.9 | 4.1.2d | Requirement | ECSS-E-ST-20_0020004 | 1 | Created | The application of the nominal signals or a faulty signal (as defined in the general design and interface requirements document) to an un-powered interface shall not cause damage to that interface. NOTE In case verification by analysis is not conclusive a complementary verification by test is necessary.
ECSS-E-ST-20C | ECSS - Superseded v0.9 | 4.1.2e | Requirement | ECSS-E-ST-20_0020005 | 1 | Created | An undetermined status at the interfaces of a powered unit shall not cause damage to an un-powered interface. NOTE 1 Undetermined status includes: non-nominal operating modes, permanent and non permanent failure modes, powered and un-powered interfaces. NOTE 2 In case verification by analysis is not conclusive a complementary verification by test is necessary.
ECSS-E-ST-20C | ECSS - Superseded v0.9 | 4.1.2f | Requirement | ECSS-E-ST-20_0020006 | 1 | Created | Signal interfaces shall withstand without damage positive or negative nominal voltages that are accessible on the same connector (from the unit itself, from the interfaced units or from EGSE). NOTE 1 In case verification by analysis is not conclusive a complementary verification by test is necessary. NOTE 2 Any circuit intended to receive a signal should include noise discrimination filtering compatible with EMC susceptibility recommendations defined in ECSS-E-ST-20-07, Annex A.
ECSS-E-ST-20C | ECSS - Superseded v0.9 | 4.1.3a | Requirement | ECSS-E-ST-20_0020007 | 1 | Created | Every command (intended to be sent to the spacecraft) shall be assessed for criticality at equipment level, and confirmed at subsystem/system level. NOTE The criticality of a command is measured as its impact on the mission in case of inadvertent function (erroneous transmission), incorrect function (aborted transmission) or loss of function. The definition of criticalities can be found in ECSS-Q-ST-30 and ECSS-Q-ST-40.
ECSS-E-ST-20C | ECSS - Superseded v0.9 | 4.1.3b | Requirement | ECSS-E-ST-20_0020008 | 1 | Created | All executable commands shall be explicitly acknowledged by telemetry.
ECSS-E-ST-20C | ECSS - Superseded v0.9 | 4.1.3c | Requirement | ECSS-E-ST-20_0020009 | 1 | Created | High Priority telecommand decoding and generation shall be independent from the main on-board processor and its software. NOTE That implies the high level command decoder, command generator and their power supply to be entirely implemented in a dedicated module in a secure and independent way.
ECSS-E-ST-20C | ECSS - Superseded v0.9 | 4.1.3d | Requirement | ECSS-E-ST-20_0020010 | 1 | Created | With the exception of pyrotechnic commands, the function of an executable command shall 1. not change throughout a mission, and 2. not depend on the history of previous commands.
ECSS-E-ST-20C | ECSS - Superseded v0.9 | 4.1.3e | Requirement | ECSS-E-ST-20_0020011 | 1 | Created | For commands of category 1 and 2 criticality, at least two separate commands for execution: an arm/safe or enable/disable followed by an execute command shall be used. NOTE For criticality categories, see ECSS-Q-ST-30 or ECSS-Q-ST-40.
ECSS-E-ST-20C | ECSS - Superseded v0.9 | 4.1.3f | Requirement | ECSS-E-ST-20_0020012 | 1 | Created | The functionality shall be provided to repeat the transmission of all the executable commands without degradation of the function or a change of its status.
ECSS-E-ST-20C | ECSS - Superseded v0.9 | 4.1.3g | Requirement | ECSS-E-ST-20_0020013 | 1 | Created | In case of critical commands of category 1 and 2, at least two physically independent electrical barriers, including associated control circuits, are mandatory for arming and executing the command. NOTE 1 For criticality categories, see ECSS-Q-ST-30 or ECSS-Q-ST-40. NOTE 2 Mechanical barriers can be considered. NOTE 3 Physically independent electrical barriers and associated control circuits are the ones not sharing any hardware function and without risk of reciprocal failure propagation.
ECSS-E-ST-20C | ECSS - Superseded v0.9 | 4.1.3h | Requirement | ECSS-E-ST-20_0020014 | 1 | Created | Processor and simple logic circuits shall not be able to issue category 1 and 2 critical commands without a ground commanded arm/safe or enable/ disable command. NOTE To avoid inadvertent activation of processes enabled/disabled by category 1 or 2 critical commands during ground operations and in low earth orbit phases, it is necessary to foresee safety barriers (arm/safe commands) to inhibit the execution of such critical commands. Such safety barriers might be spacecraft skin connections (to be established or broken just before flight) or connections/disconnection plugs to be activated by launcher stages release (in flight). The activation/deactivation of such barriers has to be independent from on board processor.
ECSS-E-ST-20C | ECSS - Superseded v0.9 | 4.1.3i | Requirement | ECSS-E-ST-20_0020015 | 1 | Created | Any on-board processing which issues commands to reconfigure subsystems or payloads shall be overridable and potentially inhibited by ground command. NOTE For criticality categories, see ECSS-Q-ST-30 or ECSS-Q-ST-40.
ECSS-E-ST-20C | ECSS - Superseded v0.9 | 4.1.3j | Requirement | ECSS-E-ST-20_0020016 | 1 | Created | No commands shall be issued unless the transmitter power supply voltages of the function to be commanded are in the operational nominal range.
ECSS-E-ST-20C | ECSS - Superseded v0.9 | 4.1.4a | Requirement | ECSS-E-ST-20_0020017 | 1 | Created | Telemetry data devoted to the spacecraft subsystem and payloads monitoring shall allow 1. the retracing of the overall configuration at least up to all reconfigurable elements. 2. the location of any failure able to impact the mission performances and reliability at least up to all reconfigurable elements.
ECSS-E-ST-20C | ECSS - Superseded v0.9 | 4.1.4b | Recommendation | ECSS-E-ST-20_0020386 | 1 | Created | The operational status (On/Off, enabled/disabled, active/not-active) of each element of any telemetry acquisition chain should be provided to the on-board computer in order to determine without ambiguity the validity of the telemetry data at the end of the overall chain.
ECSS-E-ST-20C | ECSS - Superseded v0.9 | 4.1.4c | Requirement | ECSS-E-ST-20_0020019 | 1 | Created | Main bus load currents shall be monitored by telemetry, to enable, together with the bus voltage telemetry, a complete monitoring of a main bus power load.
ECSS-E-ST-20C | ECSS - Superseded v0.9 | 4.1.4d | Requirement | ECSS-E-ST-20_0020020 | 1 | Created | Telemetry shall be implemented to monitor the evolution of the power-energy resources and the source temperatures during the mission.
ECSS-E-ST-20C | ECSS - Superseded v0.9 | 4.2.1a | Requirement | ECSS-E-ST-20_0020021 | 1 | Created | A single failure shall not propagate outside a single reconfigurable element.
ECSS-E-ST-20C | ECSS - Superseded v0.9 | 4.2.1b | Requirement | ECSS-E-ST-20_0020022 | 1 | Created | Redundant functions shall be routed separately.
ECSS-E-ST-20C | ECSS - Superseded v0.9 | 4.2.1c | Recommendation | ECSS-E-ST-20_0020387 | 1 | Created | Provision 4.2.1b should be met via redundant harness and physically separated connectors.
ECSS-E-ST-20C | ECSS - Superseded v0.9 | 4.2.1d | Requirement | ECSS-E-ST-20_0020024 | 1 | Created | Redundant functions shall be physically separated with no risk of failure propagation by thermal or other coupling and as a minimum, contained within a different package to avoid failure propagation. NOTE E.g. within hybrid and integrated circuit.
ECSS-E-ST-20C | ECSS - Superseded v0.9 | 4.2.1e | Requirement | ECSS-E-ST-20_0020025 | 1 | Created | For redundant functions implemented on the same PCB, a physical separation shall be provided, with no risk of thermal or other failure propagation. NOTE Example of physical separation are by a minimum distance, insulation, or cut-out.
ECSS-E-ST-20C | ECSS - Superseded v0.9 | 4.2.1f | Requirement | ECSS-E-ST-20_0020026 | 1 | Created | For redundant functions implemented on the same PCB, any deviation of the physical separation specified in 4.2.1e shall be tracked in the Critical item List.
ECSS-E-ST-20C | ECSS - Superseded v0.9 | 4.2.1g | Requirement | ECSS-E-ST-20_0020027 | 1 | Created | For hybrids, redundant and protection functions shall be located in a different cavity.
ECSS-E-ST-20C | ECSS - Superseded v0.9 | 4.2.1h | Requirement | ECSS-E-ST-20_0020028 | 1 | Created | In case a cold redundant function is simultaneously activated together with the nominal one, by a deliberate or wrong command or due to a fault, this shall not induce permanent degradation of either of the two functions or loss of the mission before FDIR action. NOTE E.g. thermal and EMC functions.
ECSS-E-ST-20C | ECSS - Superseded v0.9 | 4.2.1i | Requirement | ECSS-E-ST-20_0020029 | 1 | Created | In case verification of 4.2.1h by analysis is not conclusive a complementary verification by test shall be performed.
ECSS-E-ST-20C | ECSS - Superseded v0.9 | 4.2.1j | Requirement | ECSS-E-ST-20_0020030 | 1 | Created | Any active equipment dissipating more than 20 W in nominal or failure condition shall include a temperature monitoring capability (individual heaters excluded).
ECSS-E-ST-20C | ECSS - Superseded v0.9 | 4.2.1k | Requirement | ECSS-E-ST-20_0020031 | 1 | Created | In case of signal cross-strapping, no single failure of either interface circuit shall propagate to the other one.
ECSS-E-ST-20C | ECSS - Superseded v0.9 | 4.2.1l | Requirement | ECSS-E-ST-20_0020032 | 1 | Created | In the case of hot redundant essential functions, either latching protection shall not be used, or it shall have an autonomous periodic reset.
ECSS-E-ST-20C | ECSS - Superseded v0.9 | 4.2.1m | Requirement | ECSS-E-ST-20_0020033 | 1 | Created | Override of critical on-board autonomous functions shall be implemented only if a safety interlock is implemented which prevents the activation of the override feature on both main and redundant functions.
ECSS-E-ST-20C | ECSS - Superseded v0.9 | 4.2.1n | Requirement | ECSS-E-ST-20_0020034 | 1 | Created | Any protection latch, which does not have autonomous reset capability, shall be at least re-settable from ground command.
ECSS-E-ST-20C | ECSS - Superseded v0.9 | 4.2.1o | Requirement | ECSS-E-ST-20_0020035 | 1 | Created | Any protection of an essential function shall not share with the essential function itself the same hybrid cavity or component or integrated circuit nor utilize common references or auxiliary supply.
ECSS-E-ST-20C | ECSS - Superseded v0.9 | 4.2.1p | Requirement | ECSS-E-ST-20_0020036 | 1 | Created | Essential functions shall not rely on other functions which are centrally generated. NOTE 1 E.g. on synchronization and auxiliary supply. NOTE 2 That implies the capability of any equipment performing an essential function of operating independently of any external synchronization and auxiliary power supply.
ECSS-E-ST-20C | ECSS - Superseded v0.9 | 4.2.1q | Requirement | ECSS-E-ST-20_0020037 | 1 | Created | For essential functions supplied by an FCL, lock-up phenomenon requiring recovery via the removal of external power shall be prevented.
ECSS-E-ST-20C | ECSS - Superseded v0.9 | 4.2.1r | Requirement | ECSS-E-ST-20_0020038 | 1 | Created | All units to be powered during launch shall be designed for operation with critical pressure.
ECSS-E-ST-20C | ECSS - Superseded v0.9 | 4.2.1s | Requirement | ECSS-E-ST-20_0020039 | 1 | Created | A venting analysis shall be performed for all units not designed to operate under critical pressure and not powered during launch, to determine when they can safely be turned-on.
ECSS-E-ST-20C | ECSS - Superseded v0.9 | 4.2.1t | Requirement | ECSS-E-ST-20_0020040 | 1 | Created | Any on-board autonomous function, the failure of which can result in malfunctions of category 1 and 2 criticality, shall have override capability. NOTE Examples of override are: a. a simple inhibition or isolation (e.g. cold or hot redundant chain[s] exists) b. an H/W reset (e.g. in case of SEU) c. an inhibition + by-pass (e.g. a stepper motor control loop by-passed by a direct step by step command as back-up)
ECSS-E-ST-20C | ECSS - Superseded v0.9 | 4.2.1u | Requirement | ECSS-E-ST-20_0020041 | 1 | Created | Any on-board autonomous protection override, leading to hazardous situation for the mission (category 1 and 2 criticality), shall not be implemented. NOTE E.g. an LCL function for instance protecting the main power Bus against a short circuit at Bus user level or Main Bus over-voltage protection.
ECSS-E-ST-20C | ECSS - Superseded v0.9 | 4.2.1v | Requirement | ECSS-E-ST-20_0020042 | 1 | Created | SEE shall not activate protection circuits of essential functions. NOTE Mitigation techniques can be implemented to avoid such phenomena: filtering, majority voting, etc
ECSS-E-ST-20C | ECSS - Superseded v0.9 | 4.2.1w | Requirement | ECSS-E-ST-20_0020043 | 1 | Created | The spacecraft electrical system shall be single point failure free (or double point failure free for manned mission), regardless of any occurrence of non destructive SEEs. NOTE A non destructive SEE is not a failure.
ECSS-E-ST-20C | ECSS - Superseded v0.9 | 4.2.2.2a | Requirement | ECSS-E-ST-20_0020044 | 1 | Created | Margins shall be defined at project SRR, applied and kept under configuration control throughout the whole project.
ECSS-E-ST-20C | ECSS - Superseded v0.9 | 4.2.2.2b | Recommendation | ECSS-E-ST-20_0020388 | 1 | Created | The margin for available memory size and load factors of processors should be 1. for new developments, 50 % as a minimum at PDR for new on board software parts; 2. 25 % at launch.
ECSS-E-ST-20C | ECSS - Superseded v0.9 | 4.2.2.2c | Recommendation | ECSS-E-ST-20_0020389 | 1 | Created | The margin on the throughput of on-board communication networks should be 1. for new developments, 50 % as a minimum at PDR on the average throughput; 2. such that real time overflow is avoided.
ECSS-E-ST-20C | ECSS - Superseded v0.9 | 4.2.2.2d | Recommendation | ECSS-E-ST-20_0020390 | 1 | Created | In the absence of specific mission requirements the following applies: After error correction, reset or data corruption of main functions at equipment level should be kept to a rate of occurrence less or equal to 10-4 per day for worst case conditions of environment.
ECSS-E-ST-20C | ECSS - Superseded v0.9 | 4.2.2.2e | Recommendation | ECSS-E-ST-20_0020391 | 1 | Created | For programmable logic devices, the available margin of unused blocks and margin with respect to clock frequency and propagation time should be, for new developments, 50 % as a minimum at PDR.
ECSS-E-ST-20C | ECSS - Superseded v0.9 | 4.2.3a | Requirement | ECSS-E-ST-20_0020049 | 1 | Created | A connector carrying source power or external test connectors on units shall have no contact areas exposed to possible short circuit during mating and de-mating process. NOTE They generally are female type connectors.
ECSS-E-ST-20C | ECSS - Superseded v0.9 | 4.2.3b | Requirement | ECSS-E-ST-20_0020050 | 1 | Created | All external test connectors on a unit shall be covered for flight.
ECSS-E-ST-20C | ECSS - Superseded v0.9 | 4.2.3c | Recommendation | ECSS-E-ST-20_0020392 | 1 | Created | The test connector covers should be metallic or metallized and grounded to structure.
ECSS-E-ST-20C | ECSS - Superseded v0.9 | 4.2.3d | Requirement | ECSS-E-ST-20_0020052 | 1 | Created | The use of a connector saver for ground testing shall not alter the performance of the equipment.
ECSS-E-ST-20C | ECSS - Superseded v0.9 | 4.2.3e | Requirement | ECSS-E-ST-20_0020053 | 1 | Created | It shall be ensured that erroneous mating is avoided by connector keying or marking. NOTE The requirement is met either by harness routing, or by using keyed connectors, or adequate positioning of connectors, or connectors of different type or size, or connector marking.
ECSS-E-ST-20C | ECSS - Superseded v0.9 | 4.2.3f | Requirement | ECSS-E-ST-20_0020054 | 1 | Created | If the equipment has several connectors, visibility and clearance around each of them shall be such as to enable mating or de-mating without disturbing others already in place or necessitating custom-made tooling. NOTE A usual practice is the insertion of a breakout box for trouble shooting.
ECSS-E-ST-20C | ECSS - Superseded v0.9 | 4.2.3g | Recommendation | ECSS-E-ST-20_0020393 | 1 | Created | For supplies and signals of pyrotechnics and non-explosive single shot device drivers. different connectors should be used for different classes of electrical functions.
ECSS-E-ST-20C | ECSS - Superseded v0.9 | 4.2.3h | Requirement | ECSS-E-ST-20_0020056 | 1 | Created | When 4.2.3g is not met, power, signals, and telemetry shall be separated in the connector by a set of unused pin locations.
ECSS-E-ST-20C | ECSS - Superseded v0.9 | 4.2.3i | Requirement | ECSS-E-ST-20_0020057 | 1 | Created | Spare contacts or sockets shall be available on each connector.
ECSS-E-ST-20C | ECSS - Superseded v0.9 | 4.2.3j | Requirement | ECSS-E-ST-20_0020058 | 1 | Created | For new developments, when the connection is not aligned to a defined standard, 10% spare contacts at unit PDR and at least 5 % at CDR shall be achieved with in any case a minimum of two spare contacts available at CDR.
ECSS-E-ST-20C | ECSS - Superseded v0.9 | 4.2.3k | Requirement | ECSS-E-ST-20_0020059 | 1 | Created | In the absence of grounding provision at connector shell level, at least one contact per connector shall be connected to the unit structure as provision for potential additional grounding at subsystem or system level.
ECSS-E-ST-20C | ECSS - Superseded v0.9 | 4.2.3l | Requirement | ECSS-E-ST-20_0020060 | 1 | Created | Provision shall be taken to avoid arcing or short circuits in connectors. NOTE For example: unused pins, placed between positive and return lines; specific connector design.
ECSS-E-ST-20C | ECSS - Superseded v0.9 | 4.2.3m | Requirement | ECSS-E-ST-20_0020061 | 1 | Created | The following shall be performed for any connector the loss of which can lead to the loss of the mission: 1. Document the connector in the single point failure list 2. Verify its integrity up to the highest spacecraft integration level
ECSS-E-ST-20C | ECSS - Superseded v0.9 | 4.2.3n | Requirement | ECSS-E-ST-20_0020062 | 1 | Created | The accidental de-mating of connectors (where it is a realistic case) or any internal connector failure shall not lead to catastrophic consequences.
ECSS-E-ST-20C | ECSS - Superseded v0.9 | 4.2.3o | Requirement | ECSS-E-ST-20_0020063 | 1 | Created | Battery and solar array power shall be distributed by multiple contacts on both positive and return lines.
ECSS-E-ST-20C | ECSS - Superseded v0.9 | 4.2.4a | Requirement | ECSS-E-ST-20_0020064 | 1 | Created | Test-stimulus points shall be accessible without the need of modifying the electrical configuration of an item of equipment.
ECSS-E-ST-20C | ECSS - Superseded v0.9 | 4.2.4b | Requirement | ECSS-E-ST-20_0020065 | 1 | Created | Test-stimulus points shall be protected for flight operation.
ECSS-E-ST-20C | ECSS - Superseded v0.9 | 4.2.4c | Recommendation | ECSS-E-ST-20_0020394 | 1 | Created | For the purpose of meeting requirement 4.2.4a and 4.2.4b, dedicated test connectors should be used.
ECSS-E-ST-20C | ECSS - Superseded v0.9 | 4.2.4d | Requirement | ECSS-E-ST-20_0020067 | 1 | Created | The functionality shall be provided to test the redundant function of a closed unit.
ECSS-E-ST-20C | ECSS - Superseded v0.9 | 4.2.4e | Requirement | ECSS-E-ST-20_0020068 | 1 | Created | Test points on equipment shall be protected against damage up to the maximum fault voltage present on the connector either coming from the equipment or the EGSE.
ECSS-E-ST-20C | ECSS - Superseded v0.9 | 4.2.4f | Requirement | ECSS-E-ST-20_0020069 | 1 | Created | Test points on equipment shall be such that unintentional connection of these points to ground does not damage the equipment.
ECSS-E-ST-20C | ECSS - Superseded v0.9 | 4.2.4g | Requirement | ECSS-E-ST-20_0020070 | 1 | Created | The redundancy of parts and functions, which failure can lead to the loss of the mission or human injury, shall be verified by test simulating the failure event.
ECSS-E-ST-20C | ECSS - Superseded v0.9 | 4.2.4h | Requirement | ECSS-E-ST-20_0020071 | 1 | Created | Stimuli points on equipment and payload shall not provoke unwanted operation.
ECSS-E-ST-20C | ECSS - Superseded v0.9 | 4.2.4i | Requirement | ECSS-E-ST-20_0020072 | 1 | Created | The protection of functions, which failure can lead to the loss of the mission or human injury, shall be verified by test simulating the failure event.
ECSS-E-ST-20C | ECSS - Superseded v0.9 | 4.2.4j | Requirement | ECSS-E-ST-20_0020073 | 1 | Created | The test of a protection function or a redundant function shall present no risk of stress or failure propagation due to the injection of stimuli.
ECSS-E-ST-20C | ECSS - Superseded v0.9 | 4.2.4k | Requirement | ECSS-E-ST-20_0020074 | 1 | Created | Hot redundant functions and protection functions shall be tested up to the highest possible level of integration of the unit.
ECSS-E-ST-20C | ECSS - Superseded v0.9 | 4.2.4l | Requirement | ECSS-E-ST-20_0020075 | 1 | Created | Hot redundant functions and protection functions that cannot be tested beyond unit level shall be identified in the critical item list.
ECSS-E-ST-20C | ECSS - Superseded v0.9 | 4.2.4m | Requirement | ECSS-E-ST-20_0020076 | 1 | Created | Redundant functions and protection functions within a unit shall be verified by test at unit level. NOTE Tests can be performed at open unit or closed unit levels.
ECSS-E-ST-20C | ECSS - Superseded v0.9 | 4.2.4n | Requirement | ECSS-E-ST-20_0020077 | 1 | Created | Redundant units within a system shall be verified by test at system level.
ECSS-E-ST-20C | ECSS - Superseded v0.9 | 4.2.4o | Requirement | ECSS-E-ST-20_0020078 | 1 | Created | Protection functions within a unit protecting other units shall be verified by test at system level.
ECSS-E-ST-20C | ECSS - Superseded v0.9 | 4.2.5a | Requirement | ECSS-E-ST-20_0020079 | 1 | Created | Wired electrical connections shall contain stress relief. NOTE The objective is to avoid excessive mechanical loads on wires.
ECSS-E-ST-20C | ECSS - Superseded v0.9 | 4.2.6a | Requirement | ECSS-E-ST-20_0020080 | 1 | Created | Each item shall be directly interchangeable in form, fit, and function with other equipment of the same part number and of the same qualification status.
ECSS-E-ST-20C | ECSS - Superseded v0.9 | 4.2.6b | Requirement | ECSS-E-ST-20_0020081 | 1 | Created | The uniformity of the performance characteristics and dimensions of the units shall enable equipment interchange without unforeseen adjustments and recalibration.
ECSS-E-ST-20C | ECSS - Superseded v0.9 | 4.2.6c | Requirement | ECSS-E-ST-20_0020082 | 1 | Created | When components operating in a single event are used, 4 times the quantity to be used for flight units shall be procured as one lot: 25 % for the lot acceptance test, 25 % for flight use, 25 % for spares and 25 % for a confirmation test near to the launch date. NOTE Example of such components are fuses.
ECSS-E-ST-20C | ECSS - Superseded v0.9 | 4.2.6d | Requirement | ECSS-E-ST-20_0020083 | 1 | Created | The number of components to be procured shall be defined to ensure, as a minimum, the quantity needed for flight and flight spares, plus the number of components to be tested at incoming reception and components to be tested just before launch in case of alert or failure.
ECSS-E-ST-20C | ECSS - Superseded v0.9 | 4.3.1a | Requirement | ECSS-E-ST-20_0020084 | 1 | Created | The requirements of this Clause 4 shall be verified by the verification methods, at the reviews, and recorded in the documentation as specified in Table 4-1. NOTE For verification, see also ECSS-E-ST-10-02.
ECSS-E-ST-20C | ECSS - Superseded v0.9 | 4.3.2a | Requirement | ECSS-E-ST-20_0020085 | 1 | Created | The design report, PSA, WCA, FMECA, thermal analysis, radiation analysis, EMC analysis for electrical design, supported by the detailed circuit diagrams, shall be included in the DJF. NOTE The DJF contain all descriptions and analyses meant to verify that the design meets the requirements. For the DJF, see ECSS-E-ST-10.
ECSS-E-ST-20C | ECSS - Superseded v0.9 | 4.3.2b | Requirement | ECSS-E-ST-20_0020086 | 1 | Created | Failure modes of all components used in a unit shall be defined.
ECSS-E-ST-20C | ECSS - Superseded v0.9 | 4.3.2c | Requirement | ECSS-E-ST-20_0020087 | 1 | Created | FMECA shall be performed and based on the failure modes previously defined at component level.
ECSS-E-ST-20C | ECSS - Superseded v0.9 | 5.2.1a | Requirement | ECSS-E-ST-20_0020088 | 1 | Created | Budgets and margins shall be established during Project phase B, and reviewed in all subsequent phases of the project.
ECSS-E-ST-20C | ECSS - Superseded v0.9 | 5.2.2.1a | Requirement | ECSS-E-ST-20_0020089 | 1 | Created | The power subsystem of a spacecraft shall be able to generate, store, condition, distribute and monitor the electrical power used by the spacecraft throughout all mission phases in the presence of all environments actually encountered.
ECSS-E-ST-20C | ECSS - Superseded v0.9 | 5.2.2.2a | Requirement | ECSS-E-ST-20_0020090 | 1 | Created | An analysis of power demand versus power available shall be performed, including peak power, in the platform and the payloads for all phases of the mission.
ECSS-E-ST-20C | ECSS - Superseded v0.9 | 5.2.2.2b | Requirement | ECSS-E-ST-20_0020091 | 1 | Created | An analysis of the energy demand versus energy available shall be performed in all phases of the missions, including inrush power demands, eclipses, solar aspect angle and depointing.
ECSS-E-ST-20C | ECSS - Superseded v0.9 | 5.2.2.2c | Requirement | ECSS-E-ST-20_0020092 | 1 | Created | A power budget shall be established based on the peak power values and an energy budget based on the average power values for all mission phases.
ECSS-E-ST-20C | ECSS - Superseded v0.9 | 5.2.2.2d | Requirement | ECSS-E-ST-20_0020093 | 1 | Created | A plan shall be established for the maintenance and periodical review of the budget established in requirement 5.2.2.2c during all project phases. NOTE These budgets take into account: · spacecraft-sun distance, · sun and eclipse durations, · solar aspect angle, · pointing accuracy, · environmental temperature and degradation effects, · reliability and safety aspects, · any one failure in the system (two failures for manned mission) not counting solar array string and battery cell failure, · Failure detection, isolation and recovery scenarios.
ECSS-E-ST-20C | ECSS - Superseded v0.9 | 5.2.2.2e | Requirement | ECSS-E-ST-20_0020094 | 1 | Created | A system margin of not less than 5 % at AR on available power and energy shall be included in the budget, available (as a minimum) with the solar array string losses as defined by the customer with the minimum of one string lost and one battery cell failed during all the designed life of the power system including all spacecraft modes of operation.
ECSS-E-ST-20C | ECSS - Superseded v0.9 | 5.2.2.2f | Requirement | ECSS-E-ST-20_0020095 | 1 | Created | When using a MPPT, the reduction of transferred power due to the differences in IV curves of the different strings and panels shall be included in the power and energy budgets, leading to multiple local Maximum Power Points and mismatches.
ECSS-E-ST-20C | ECSS - Superseded v0.9 | 5.3a | Requirement | ECSS-E-ST-20_0020096 | 1 | Created | Any protection function of a power converter or regulator preventing failure propagation shall: 1. not be implemented in the same hybrid cavity or integrated circuit, and 2. not utilize common references.
ECSS-E-ST-20C | ECSS - Superseded v0.9 | 5.3b | Requirement | ECSS-E-ST-20_0020097 | 1 | Created | It shall not be possible to inhibit a protection feature which can lead to the loss of the main primary power bus in case of a single failure at spacecraft level.
ECSS-E-ST-20C | ECSS - Superseded v0.9 | 5.3c | Requirement | ECSS-E-ST-20_0020098 | 1 | Created | In flight operation, the power system shall be able to start up from any of its power sources irrespective of the status of the other power source even after a failure (or after a double failure for manned mission).
ECSS-E-ST-20C | ECSS - Superseded v0.9 | 5.3d | Requirement | ECSS-E-ST-20_0020099 | 1 | Created | The supplier shall submit for customer approval the list of single failure cases (or double failure cases for manned missions) against which the requirement 5.3c shall be fulfilled.
ECSS-E-ST-20C | ECSS - Superseded v0.9 | 5.4a | Requirement | ECSS-E-ST-20_0020100 | 1 | Created | The electrical power interface between the solar array(s) and the power control units and between batteries and power control units shall 1. be defined, and 2. result in the specification of the input impedance seen by the power conditioning units.
ECSS-E-ST-20C | ECSS - Superseded v0.9 | 5.4b | Requirement | ECSS-E-ST-20_0020101 | 1 | Created | The power interfaces with the power subsystem shall be specified. NOTE E.g. umbilical and EGSE.
ECSS-E-ST-20C | ECSS - Superseded v0.9 | 5.4c | Requirement | ECSS-E-ST-20_0020102 | 1 | Created | The availability of the specified solar array power up to the power conditioning shall be verified by a representative end-to-end test at spacecraft level and correlated analysis.
ECSS-E-ST-20C | ECSS - Superseded v0.9 | 5.4d | Requirement | ECSS-E-ST-20_0020103 | 1 | Created | The solar array interface voltage shall be defined at the solar array harness connector interface.
ECSS-E-ST-20C | ECSS - Superseded v0.9 | 5.4e | Requirement | ECSS-E-ST-20_0020104 | 1 | Created | The solar array interface voltage shall include voltage losses within the electrical circuitry of the solar array, including at least blocking diodes, wiring resistance and losses associated with harness interconnections in operational conditions.
ECSS-E-ST-20C | ECSS - Superseded v0.9 | 5.5.2a | Requirement | ECSS-E-ST-20_0020105 | 1 | Created | The solar array shall be designed to meet the average power demand in each mission phase (including battery recharge power) during operational life with the string loss tolerance defined by the customer. NOTE 1 The solar array is designed to be single-failure tolerant at string level. NOTE 2 In order to meet the solar array reliability requirements, the impact of other loss factors may lead to the addition of other spare strings.
ECSS-E-ST-20C | ECSS - Superseded v0.9 | 5.5.2b | Requirement | ECSS-E-ST-20_0020106 | 1 | Created | In case of a sunlight-regulated bus, provisions shall be made for recovery from lock-up.
ECSS-E-ST-20C | ECSS - Superseded v0.9 | 5.5.2c | Requirement | ECSS-E-ST-20_0020107 | 1 | Created | The solar array design shall satisfy the power requirements established by the spacecraft manufacturer in the solar array specification, for each mission phase in worst-case conditions.
ECSS-E-ST-20C | ECSS - Superseded v0.9 | 5.5.2d | Requirement | ECSS-E-ST-20_0020108 | 1 | Created | Provision shall be made against potential failure propagation in case of short-circuit failure of a solar array section and its connection to the power system.
ECSS-E-ST-20C | ECSS - Superseded v0.9 | 5.5.2e | Requirement | ECSS-E-ST-20_0020109 | 1 | Created | The solar array design shall be such that charging phenomena do not degrade the performance of the solar array below the requirements specified in 5.5.2a and 5.5.2c. NOTE Good practices in accordance with the present state of the art, are to: · limit the differential voltage in between cells to 30 V in all conditions if the minimum accepted gap between adjacent non-directly connected cells is 0,5 mm; · implement string blocking diodes; · have a coverglass extending beyond the solar cell limits.
ECSS-E-ST-20C | ECSS - Superseded v0.9 | 5.5.2f | Requirement | ECSS-E-ST-20_0020110 | 1 | Created | In case verification by analysis of 5.5.2e is not conclusive a complementary verification by test shall be performed.
ECSS-E-ST-20C | ECSS - Superseded v0.9 | 5.5.2g | Requirement | ECSS-E-ST-20_0020111 | 1 | Created | In the flight configuration, electrical continuity of the solar array conductive panels to each other or to the spacecraft structure shall be avoided.
ECSS-E-ST-20C | ECSS - Superseded v0.9 | 5.5.2h | Requirement | ECSS-E-ST-20_0020112 | 1 | Created | In the flight configuration, means to prevent differential voltage due to electrostatic charging between solar array structure and the spacecraft electrical ground reference shall be implemented.
ECSS-E-ST-20C | ECSS - Superseded v0.9 | 5.5.2i | Requirement | ECSS-E-ST-20_0020113 | 1 | Created | In the flight configuration, bleeding resistors shall be implemented. NOTE Bleeding resistors are used to control both electrostatic charging and power loss from the solar array section and dissipation in the resistor itself in case of a cell string to panel short (including de-rating).
ECSS-E-ST-20C | ECSS - Superseded v0.9 | 5.5.2j | Requirement | ECSS-E-ST-20_0020114 | 1 | Created | At solar array level, one short between a solar cell string and a conductive panel structure shall not produce any solar array power loss.
ECSS-E-ST-20C | ECSS - Superseded v0.9 | 5.5.2k | Requirement | ECSS-E-ST-20_0020115 | 1 | Created | At solar array level, in case of two shorts on the same panel, the power loss shall not be more than the power of two strings.
ECSS-E-ST-20C | ECSS - Superseded v0.9 | 5.5.2l | Requirement | ECSS-E-ST-20_0020116 | 1 | Created | The PVA layout shall be designed to meet the solar array magnetic moment requirements.
ECSS-E-ST-20C | ECSS - Superseded v0.9 | 5.5.2m | Requirement | ECSS-E-ST-20_0020117 | 1 | Created | The solar array shall be designed to survive the atomic oxygen orbit environment without performance degradation below specification.
ECSS-E-ST-20C | ECSS - Superseded v0.9 | 5.5.2n | Requirement | ECSS-E-ST-20_0020118 | 1 | Created | In case verification by analysis of 5.5.2m is not conclusive a complementary verification by test shall be performed.
ECSS-E-ST-20C | ECSS - Superseded v0.9 | 5.5.2o | Requirement | ECSS-E-ST-20_0020119 | 1 | Created | Provision shall be made to prevent failure due to power transients from the power sub-system or due to operation in shadow. NOTE E.g. individual string blocking diodes.
ECSS-E-ST-20C | ECSS - Superseded v0.9 | 5.5.2p | Requirement | ECSS-E-ST-20_0020120 | 1 | Created | Solar array shall be subdivided in sections.
ECSS-E-ST-20C | ECSS - Superseded v0.9 | 5.5.2q | Requirement | ECSS-E-ST-20_0020121 | 1 | Created | Solar cells shall be protected against any deleterious reverse-bias conditions.
ECSS-E-ST-20C | ECSS - Superseded v0.9 | 5.5.3a | Requirement | ECSS-E-ST-20_0020122 | 1 | Created | The solar spectrum for near-Earth and lunar missions, shall be in conformance with the “Sun simulator and calibration procedures” of ECSS-E-ST-20-08.
ECSS-E-ST-20C | ECSS - Superseded v0.9 | 5.5.3b | Requirement | ECSS-E-ST-20_0020123 | 1 | Created | The model used for the computation of the IV curve of the solar cell shall be validated by test on the specific solar cell type for the mission.
ECSS-E-ST-20C | ECSS - Superseded v0.9 | 5.5.3c | Requirement | ECSS-E-ST-20_0020124 | 1 | Created | I-V solar cells characteristics shall be computed in BOL and EOL conditions at maximum and minimum operating temperatures according to the mission profile.
ECSS-E-ST-20C | ECSS - Superseded v0.9 | 5.5.3d | Requirement | ECSS-E-ST-20_0020125 | 1 | Created | The EOL solar cell IV curve shall be measured at the temperatures specified in 5.5.3c after irradiation with particles (electrons and protons) in conformance with the “Electron irradiation” test for “Bare solar cells” specified in ECSS-E-ST-20-08, and agreed with the customer.
ECSS-E-ST-20C | ECSS - Superseded v0.9 | 5.5.3e | Requirement | ECSS-E-ST-20_0020126 | 1 | Created | The forward voltage of the string blocking diode (if present) shall be computed: 1. using the worst-case voltage drop specified by the diode manufacturer, 2. at the diode operating temperature corresponding to the operational string current for each mission phase in worst case conditions.
ECSS-E-ST-20C | ECSS - Superseded v0.9 | 5.5.3f | Requirement | ECSS-E-ST-20_0020127 | 1 | Created | The BOL worst and best case power calculations shall include the parameters indicated in Table 5-1.
ECSS-E-ST-20C | ECSS - Superseded v0.9 | 5.5.3g | Requirement | ECSS-E-ST-20_0020128 | 1 | Created | For recently developed solar cells and produced in large scale, the string current calculation shall include as a random parameter the increase of solar cell performance.
ECSS-E-ST-20C | ECSS - Superseded v0.9 | 5.5.3h | Requirement | ECSS-E-ST-20_0020129 | 1 | Created | In addition with the parameters indicated in Table 5-1, the EOL worst and best case calculations shall include the parameters indicated in Table 5-2.
ECSS-E-ST-20C | ECSS - Superseded v0.9 | 5.5.3i | Requirement | ECSS-E-ST-20_0020130 | 1 | Created | Shadowing and hot spot phenomena shall be analysed.
ECSS-E-ST-20C | ECSS - Superseded v0.9 | 5.5.3j | Requirement | ECSS-E-ST-20_0020131 | 1 | Created | Leakage losses of bypass diodes shall be deducted from the power computation if they represent more than 0,1 % of the overall power to be provided.
ECSS-E-ST-20C | ECSS - Superseded v0.9 | 5.5.3k | Requirement | ECSS-E-ST-20_0020132 | 1 | Created | Plume impingement effects shall be analysed.
ECSS-E-ST-20C | ECSS - Superseded v0.9 | 5.5.4a | Requirement | ECSS-E-ST-20_0020133 | 1 | Created | The qualified de-rated current capability of slip ring contacts shall be greater than the best case BOL solar array section current in short circuit and use transient currents caused by the discharge of the solar array section capacitance.
ECSS-E-ST-20C | ECSS - Superseded v0.9 | 5.5.4b | Requirement | ECSS-E-ST-20_0020134 | 1 | Created | The design of the insulation barriers between adjacent slip rings shall be such that no discharge phenomena can occur.
ECSS-E-ST-20C | ECSS - Superseded v0.9 | 5.5.4c | Requirement | ECSS-E-ST-20_0020135 | 1 | Created | Where non-insulated conductors are used, arcing phenomena shall be prevented by design.
ECSS-E-ST-20C | ECSS - Superseded v0.9 | 5.6.2a | Requirement | ECSS-E-ST-20_0020136 | 1 | Created | Batteries shall be designed to support the spacecraft through the launch sequence, including all anticipated contingencies and through all foreseen losses of solar energy during the mission, including those resulting from failures. NOTE For example: depointing due to loss of pointing sensors, attitude control.
ECSS-E-ST-20C | ECSS - Superseded v0.9 | 5.6.2b | Requirement | ECSS-E-ST-20_0020137 | 1 | Created | The ability of a battery to meet mission lifetime requirements specified by the spacecraft manufacturer in the battery specification, where not covered by qualification life testing or previous in flight experience, shall be justified by the ground test data or by dedicated tests under representative conditions.
ECSS-E-ST-20C | ECSS - Superseded v0.9 | 5.6.2c | Requirement | ECSS-E-ST-20_0020138 | 1 | Created | Specific measures shall be taken in the battery design to keep under control the series inductance and the magnetic moment.
ECSS-E-ST-20C | ECSS - Superseded v0.9 | 5.6.2d | Requirement | ECSS-E-ST-20_0020139 | 1 | Created | In case verification by analysis of 5.6.2c is not conclusive a complementary verification by test shall be performed.
ECSS-E-ST-20C | ECSS - Superseded v0.9 | 5.6.2e | Requirement | ECSS-E-ST-20_0020140 | 1 | Created | Batteries having to tolerate a single fault shall be designed such that they can operate with one cell either failed shorted or open circuit.
ECSS-E-ST-20C | ECSS - Superseded v0.9 | 5.6.2f | Requirement | ECSS-E-ST-20_0020141 | 1 | Created | In batteries having to tolerate a single fault and where the effects of a single cell failure are mitigated by the use of a cell bypass device, the following shall be met: 1. The probability of the bypass circuit untimely operation is lower than the probability of a failure of the cell. 2. If the bypass operation is not instantaneous, the power system design is able to operate without damage during the transient situation. 3. The maximum number of cells that can be bypassed after a failure or a wrong command is equal to the number of failures allowed by the specific mission design.
ECSS-E-ST-20C | ECSS - Superseded v0.9 | 5.6.2g | Requirement | ECSS-E-ST-20_0020142 | 1 | Created | Transient currents, occurring when two or more separate strings of series-connected cells are connected together in parallel or when a cell fails short-circuit in a battery composed of parallel strings, shall not result in exceeding the peak cell current rating.
ECSS-E-ST-20C | ECSS - Superseded v0.9 | 5.6.2h | Requirement | ECSS-E-ST-20_0020143 | 1 | Created | Procured battery cells shall be originating from the same production lot, with the same operational history NOTE Cells making-up a battery are selected (matched) in accordance with the cell manufacturer’s requirements. Sufficient extra matched spare cells are procured to allow for replacement of any cells damaged during integration of batteries. If cells are not individually replaceable, then appropriately matched cell groups/modules are available. It is good practice to specify the number of spare cells in the battery procurement documentation.
ECSS-E-ST-20C | ECSS - Superseded v0.9 | 5.6.2i | Requirement | ECSS-E-ST-20_0020144 | 1 | Created | When individual batteries are discharged in parallel, imbalance between the battery cells shall not result in current and temperature exceeding the cell qualification limits.
ECSS-E-ST-20C | ECSS - Superseded v0.9 | 5.6.2j | Requirement | ECSS-E-ST-20_0020145 | 1 | Created | Conducting cases of battery cells in a battery package shall be double-insulated from each other and from battery structure, with an insulation between any cell and the structure greater than 10 MW (measured at 500 V DC).
ECSS-E-ST-20C | ECSS - Superseded v0.9 | 5.6.2k | Requirement | ECSS-E-ST-20_0020146 | 1 | Created | The battery design shall include the following provisions for interfacing with the ground support equipment during pre-launch operations: · signal lines for monitoring battery voltage, battery temperature; · capability to charge or discharge the battery; · cell or cell group voltage monitoring protected by current limitation.
ECSS-E-ST-20C | ECSS - Superseded v0.9 | 5.6.2l | Requirement | ECSS-E-ST-20_0020147 | 1 | Created | A logbook shall be maintained by the supplier for each flight battery starting with the first activation after battery assembly up to launch, describing chronologically all test sequences, summary of observations, identification of related computer-based records, malfunctions, and references to test procedures and storage conditions. NOTE The logbook is used for the following purposes: · to ensure compliance with storage, handling and operational requirements before launch (e.g. maximum time allowed at upper temperature limits, correct scheduling of maintenance activities); · to allow verification of flight worthiness. · special care has to be paid to external current discharge paths during integration phases.
ECSS-E-ST-20C | ECSS - Superseded v0.9 | 5.6.2m | Requirement | ECSS-E-ST-20_0020148 | 1 | Created | Battery thermal design shall ensure that: 1. maximum and minimum qualification temperature of cell operation under intended cycling conditions are not exceeded; 2. maximum qualification temperature gradients between different parts of the same cell and between two cells in a battery are not exceeded.
ECSS-E-ST-20C | ECSS - Superseded v0.9 | 5.6.2n | Requirement | ECSS-E-ST-20_0020149 | 1 | Created | The battery mechanical design shall ensure that cell stress and fatigue limits are not exceeded
ECSS-E-ST-20C | ECSS - Superseded v0.9 | 5.6.3a | Requirement | ECSS-E-ST-20_0020150 | 1 | Created | Absolute maximum ratings of the cell, in term of voltage, charge and discharge current (continuous and peak), temperature, shall be defined.
ECSS-E-ST-20C | ECSS - Superseded v0.9 | 5.6.3b | Requirement | ECSS-E-ST-20_0020151 | 1 | Created | The ability of a cell to meet mission lifetime requirements, where not covered by qualification life testing or previous in flight experience, shall be justified by the ground test data or by dedicated tests under representative conditions.
ECSS-E-ST-20C | ECSS - Superseded v0.9 | 5.6.3c | Permission | ECSS-E-ST-20_0020395 | 1 | Created | The ability of a cell to meet mission life time requirements may be verified by similarity with qualification life testing or previous in flight experience only in case of identical design and identical manufacturing processes.
ECSS-E-ST-20C | ECSS - Superseded v0.9 | 5.6.3d | Requirement | ECSS-E-ST-20_0020153 | 1 | Created | For any intended cell operation under acceleration greater than 1 g, the supplier shall ensure that no effect upon both short term (e.g. capacity) performance and lifetime can prevent battery nominal operation.
ECSS-E-ST-20C | ECSS - Superseded v0.9 | 5.6.3e | Requirement | ECSS-E-ST-20_0020154 | 1 | Created | In case verification by analysis of 5.6.3d is not conclusive a complementary verification by test shall be performed.
ECSS-E-ST-20C | ECSS - Superseded v0.9 | 5.6.3f | Requirement | ECSS-E-ST-20_0020155 | 1 | Created | Any special in-flight measures to ensure that the batteries meet their performance requirements that impose operational constraints shall be identified at system level for implementation from the phase B (design phase) onwards. NOTE E.g. in orbit reconditioning for Ni-Cd and Ni-H2, cell state of charge balancing for some lithium-ion technologies)
ECSS-E-ST-20C | ECSS - Superseded v0.9 | 5.6.3g | Requirement | ECSS-E-ST-20_0020156 | 1 | Created | The battery supplier shall inform the customer of any change in design, materials or process from cells which have experienced life testing or flight.
ECSS-E-ST-20C | ECSS - Superseded v0.9 | 5.6.4a | Requirement | ECSS-E-ST-20_0020157 | 1 | Created | The design of the spacecraft shall be such that cells and batteries can be removed and replaced at any time prior to launch without affecting the acceptance status of the rest of the spacecraft.
ECSS-E-ST-20C | ECSS - Superseded v0.9 | 5.6.4b | Requirement | ECSS-E-ST-20_0020158 | 1 | Created | For the procurement of cells and batteries the manufacturer shall supply a user manual in conformance with Annex D.
ECSS-E-ST-20C | ECSS - Superseded v0.9 | 5.6.4c | Recommendation | ECSS-E-ST-20_0020396 | 1 | Created | Flight batteries should not be used for ground operations to prevent any possible damage and subsequent degradation of life performance.
ECSS-E-ST-20C | ECSS - Superseded v0.9 | 5.6.4d | Requirement | ECSS-E-ST-20_0020160 | 1 | Created | If 5.6.4c is not met, the flight worthiness of the batteries shall be re-verified after these ground operations are completed, in time for a possible replacement. NOTE Re-verification can be done e.g. by capacity measurements.
ECSS-E-ST-20C | ECSS - Superseded v0.9 | 5.6.4e | Requirement | ECSS-E-ST-20_0020161 | 1 | Created | Any test equipment interfacing with the battery shall include an associated undervoltage, overvoltage, overcurrent and over-temperature activated insulation switch.
ECSS-E-ST-20C | ECSS - Superseded v0.9 | 5.6.4f | Requirement | ECSS-E-ST-20_0020162 | 1 | Created | Any cell, which has experienced an electrical, mechanical, or thermal level outside the qualification range shall be flagged and tracked.
ECSS-E-ST-20C | ECSS - Superseded v0.9 | 5.6.4g | Recommendation | ECSS-E-ST-20_0020397 | 1 | Created | Any cell, which has experienced an electrical, mechanical, or thermal level outside the qualification range, should be forbidden for flight.
ECSS-E-ST-20C | ECSS - Superseded v0.9 | 5.6.5.2a | Requirement | ECSS-E-ST-20_0020164 | 1 | Created | All potential failure modes and their possible consequences to personnel and equipment shall be identified and reported in the battery safety and hazard report to be provided by the battery supplier. NOTE The potential failure modes include the ones listed in 5.6.5.2b.
ECSS-E-ST-20C | ECSS - Superseded v0.9 | 5.6.5.2b | Requirement | ECSS-E-ST-20_0020165 | 1 | Created | The design of the battery and associated monitoring and control electronics shall preclude the occurrence of any of the following: 1. Over-temperature (from battery thermal dissipation or environmental heating); 2. excessive currents (discharge or charge) including short-circuit (external or internal to the battery); 3. overcharging; 4. Attempt to charge in the case of primary cells; 5. over discharge (including cell reversal); 6. cell leakage (gases or electrolyte).
ECSS-E-ST-20C | ECSS - Superseded v0.9 | 5.6.5.2c | Requirement | ECSS-E-ST-20_0020166 | 1 | Created | Where 5.6.5.2b is not met, the design shall mitigate the damaging effects of any such failure mode NOTE E.g. by containment of cell leakage at battery level.
ECSS-E-ST-20C | ECSS - Superseded v0.9 | 5.6.5.2d | Recommendation | ECSS-E-ST-20_0020398 | 1 | Created | The failure of one or more cells within a battery due to imbalance in the state of charge, temperature or other parameter between cells should be prevented by the battery control electronics.
ECSS-E-ST-20C | ECSS - Superseded v0.9 | 5.6.5.2e | Recommendation | ECSS-E-ST-20_0020399 | 1 | Created | When the battery has non-insulated, exposed cell terminals, the battery should be delivered with a red insulation cover to be removed before spacecraft closure and for flight.
ECSS-E-ST-20C | ECSS - Superseded v0.9 | 5.6.5.2f | Recommendation | ECSS-E-ST-20_0020400 | 1 | Created | Provision should be made not to change the thermal balance of the battery during charge and discharge operations with the cover notified in 5.6.5.2e.
ECSS-E-ST-20C | ECSS - Superseded v0.9 | 5.7.2a | Requirement | ECSS-E-ST-20_0020170 | 1 | Created | No single point failure shall result in the loss of the power system capability to the extent that the minimum mission requirements, in any of its phases, cannot be fulfilled.
ECSS-E-ST-20C | ECSS - Superseded v0.9 | 5.7.2b | Requirement | ECSS-E-ST-20_0020171 | 1 | Created | For manned missions, no double failure shall result in the loss of the power system capability to the extent that the minimum mission requirements, in any of its phases, cannot be fulfilled.
ECSS-E-ST-20C | ECSS - Superseded v0.9 | 5.7.2c | Requirement | ECSS-E-ST-20_0020172 | 1 | Created | The following main control features of a power bus shall be completely independent from any control external to the electrical power system, even in case of failure: 1. Main Bus voltage regulation control for regulated Bus; 2. Battery discharge control; 3. Control of solar array power, when using Maximum Power Point Trackers (MPPT). NOTE Main control features do not include parameter settings by the OBC.
ECSS-E-ST-20C | ECSS - Superseded v0.9 | 5.7.2d | Requirement | ECSS-E-ST-20_0020173 | 1 | Created | The ultimate switching between main and redundant MPPT circuitry shall be implemented by hardware independent from any on board software.
ECSS-E-ST-20C | ECSS - Superseded v0.9 | 5.7.2e | Requirement | ECSS-E-ST-20_0020174 | 1 | Created | No single point failure in the spacecraft, including for instance failure of wiring and connectors, shall open or short a main electrical power bus or violate the specified over voltage or under voltage limit requirements.
ECSS-E-ST-20C | ECSS - Superseded v0.9 | 5.7.2f | Requirement | ECSS-E-ST-20_0020175 | 1 | Created | The design shall ensure that under all conditions during the required lifetime, including operation in eclipse with one battery cell failure and one solar array string failed, the main bus voltage remains within nominal tolerances.
ECSS-E-ST-20C | ECSS - Superseded v0.9 | 5.7.2g | Recommendation | ECSS-E-ST-20_0020401 | 1 | Created | For fully regulated buses, the nominal bus voltage value should be standardized according to the following: 1. 28 V for power up to 1.5 kW; 2. 50 V for power up to 8 kW; 3. 100 V and 120 V for higher power. NOTE 1 Bus voltage types are standardized in order to maximize the reuse of equipments. NOTE 2 The rationale for this requirement is the following: It is in practice difficult to design output impedance below 10 milliohm without an unwanted effect of the intrinsic connections and components resistance. For the design of a bus with 10 milliohm output impedance such that a 50 % load modulation induces a 1 % voltage change maximum as per 5.7.2i.1 requirement: 0,5 P/U ´ 0,01 < 0,01U which means P < U2/0,5 Thus for U = 28 V, P < 1,57 kW U = 50 V, P < 5 kW U = 100 V, P < 20 kW In practice, at 50 V for example, higher power has been used on telecom spacecraft buses, because the 1 % voltage change referred to a lower load change of 20 % to 30 % instead of 50 %.
ECSS-E-ST-20C | ECSS - Superseded v0.9 | 5.7.2h | Requirement | ECSS-E-ST-20_0020177 | 1 | Created | A fully regulated bus shall keep its nominal value in steady state within ± 0,5 % of the bus voltage at the main regulation point.
ECSS-E-ST-20C | ECSS - Superseded v0.9 | 5.7.2i | Requirement | ECSS-E-ST-20_0020178 | 1 | Created | With a fully regulated bus in nominal operation the bus voltage transients shall: 1. for load transients of up to 50 % of the nominal load not exceed 1 % of its nominal value. 2. for any source and load transients remain within 5 % of its nominal value.
ECSS-E-ST-20C | ECSS - Superseded v0.9 | 5.7.2j | Recommendation | ECSS-E-ST-20_0020402 | 1 | Created | Fuses should be avoided to maintain the quality of the bus. NOTE The rationale for requirement 5.7.2h to 5.7.2j is the following: In order to be advantageous over an unregulated scheme, a regulated bus ensures a good regulation quality at the regulation point, including when the various loads on the bus are changing. The regulated bus is designed to ensure that normal transients including interdomain are within 5% all included. Abnormal transients are more than twice the normal transients; the load is then designed to operate nominally in normal transients and sustain without damage abnormal transients.
ECSS-E-ST-20C | ECSS - Superseded v0.9 | 5.7.2k | Requirement | ECSS-E-ST-20_0020180 | 1 | Created | In case of fuse blowing, the recovery from the fuse clearance shall not produce an overshoot of more than 10 % above the nominal bus value.
ECSS-E-ST-20C | ECSS - Superseded v0.9 | 5.7.2l | Requirement | ECSS-E-ST-20_0020181 | 1 | Created | The model of the fuse and of the electrical network to be protected by the fuse, shall be validated by test with a representative set-up
ECSS-E-ST-20C | ECSS - Superseded v0.9 | 5.7.2m | Requirement | ECSS-E-ST-20_0020182 | 1 | Created | A fully regulated bus shall have a nominal ripple voltage below 0,5 % peak-to-peak of the nominal bus voltage, measured at the regulation point with at least 1 MHz bandwidth.
ECSS-E-ST-20C | ECSS - Superseded v0.9 | 5.7.2n | Requirement | ECSS-E-ST-20_0020183 | 1 | Created | A fully regulated bus shall have commutation voltage spikes in the time domain of less than 2 % peak-to-peak of the nominal bus voltage, measured at the regulation point with an analogue oscilloscope of 50 MHz minimum bandwidth or a digital oscilloscope offering equal or better performance.
ECSS-E-ST-20C | ECSS - Superseded v0.9 | 5.7.2o | Requirement | ECSS-E-ST-20_0020184 | 1 | Created | At the point of regulation, the impedance mask of a fully regulated bus, operating with one source shall be below the impedance mask shown in Figure 5-1. NOTE 1 E.g. battery, solar array. NOTE 2 Rationale for the impedance mask: It translates requirement 5.7.2i.1 of 1 % voltage change for 50 % load change in a domain of regulation up to 10 kHz bandwidth. In DC the integrator in the control loop is designed to ensure no static error, in higher frequency, between 10 kHz and 100 kHz it is likely that the inductance effect of the components and connections are seen and the impedance rise not always making feasible to respect the ideal impedance mask.
ECSS-E-ST-20C | ECSS - Superseded v0.9 | 5.7.2p | Requirement | ECSS-E-ST-20_0020185 | 1 | Created | For unregulated buses, the following parameters shall be specified, analysed and tested: 1. maximum and minimum bus voltage guaranteed at payload level in all steady state and transients conditions; 2. maximum ripple in time domain, measured with at least 1 MHz bandwidth. 3. maximum spikes in the time domain superimposed on the bus voltage, measured with an analogue oscilloscope of 50 MHz minimum bandwidth or a digital oscilloscope offering equal or better performance. 4. impedance mask. NOTE Rationale for the requirement: Also for an unregulated bus, it is important to identify the bus impedance mask to verify the compatibility between the power bus and the loads, as for instance the guaranteed voltage range at bus level including the effects of load variations.
ECSS-E-ST-20C | ECSS - Superseded v0.9 | 5.7.2q | Requirement | ECSS-E-ST-20_0020186 | 1 | Created | During integration phase the power system shall be able to start up from any of its power sources irrespective of the connection of the other power source.
ECSS-E-ST-20C | ECSS - Superseded v0.9 | 5.7.2r | Requirement | ECSS-E-ST-20_0020187 | 1 | Created | In the case of an unexpected battery disconnection during ground operation, the main power bus voltage shall remain below its maximum specified overvoltage requirement.
ECSS-E-ST-20C | ECSS - Superseded v0.9 | 5.7.2s | Requirement | ECSS-E-ST-20_0020188 | 1 | Created | The design shall ensure that a short circuit to ground or to the return line of a solar array section does not result in a failure of category 1 and 2 criticality. NOTE The definition of criticalities can be found in ECSS-Q-ST-30 or ECSS-Q-ST-40.
ECSS-E-ST-20C | ECSS - Superseded v0.9 | 5.7.3a | Requirement | ECSS-E-ST-20_0020189 | 1 | Created | Battery chargers shall be designed to ensure charging of a battery discharged down to zero volts. NOTE The possibility of recovery applies mainly to the capability of recharging the battery exposed to extreme discharge conditions (e.g. lithium ion technology).
ECSS-E-ST-20C | ECSS - Superseded v0.9 | 5.7.3b | Requirement | ECSS-E-ST-20_0020190 | 1 | Created | The solar array power shall be capable to satisfy the recharge of the battery in any mission phase with the essential loads connected on the bus and one worst case load connected representing a failure, whichever is the more constraining. NOTE This is to ensure recovery from loss of spacecraft attitude.
ECSS-E-ST-20C | ECSS - Superseded v0.9 | 5.7.3c | Requirement | ECSS-E-ST-20_0020191 | 1 | Created | The minimum energy reserve in the battery shall be enough to guarantee the mission and a safe recovery of the spacecraft under all conditions. NOTE Take into account that the charge rate plays a major role in the effectiveness of battery recharge.
ECSS-E-ST-20C | ECSS - Superseded v0.9 | 5.7.3d | Requirement | ECSS-E-ST-20_0020192 | 1 | Created | The charging technique shall be designed to ensure that the batteries are never overcharged. NOTE To avoid over (or under) charge when taper charging is employed, the voltage limit above which taper charging begins can be adjusted as a function of temperature, ageing or other parameters, depending on the battery technology. In some missions, required lifetime can only be obtained if the taper charge limit is lowered during periods of no or little battery use.
ECSS-E-ST-20C | ECSS - Superseded v0.9 | 5.7.3e | Requirement | ECSS-E-ST-20_0020193 | 1 | Created | The charging technique shall ensure that the applied recharge ratio does not violate the manufacturer’s requirements for the particular cell technology, operational temperature and cycle life.
ECSS-E-ST-20C | ECSS - Superseded v0.9 | 5.7.3f | Requirement | ECSS-E-ST-20_0020194 | 1 | Created | The charging technique shall ensure that any lifetime related maximum cell voltage and temperature limits, as stated by the manufacturer for the adopted technology, are respected.
ECSS-E-ST-20C | ECSS - Superseded v0.9 | 5.7.3g | Requirement | ECSS-E-ST-20_0020195 | 1 | Created | The battery charge current and end of charge control shall be autonomous and one fault tolerant (two failure tolerant for manned mission).
ECSS-E-ST-20C | ECSS - Superseded v0.9 | 5.7.3h | Requirement | ECSS-E-ST-20_0020196 | 1 | Created | The ultimate over charging/discharging protection circuitry shall be implemented by hardware and independent from any on board software.
ECSS-E-ST-20C | ECSS - Superseded v0.9 | 5.7.3i | Requirement | ECSS-E-ST-20_0020197 | 1 | Created | Battery charge and discharge management shall be such that a single failure does not impair the lifetime of the energy storage system with respect to minimum or maximum voltage as well as maximum charge or maximum discharge current. NOTE Such failure tolerance can be implemented at cell, battery or subsystem level.
ECSS-E-ST-20C | ECSS - Superseded v0.9 | 5.7.4a | Requirement | ECSS-E-ST-20_0020198 | 1 | Created | For fuse protected busses the delay before non-essential loads disconnection in the event of a bus undervoltage of more than 10% below the minimum value shall be at least 50 ms. NOTE Rationale for the requirement: The bus overload can be due to a failure of a load. Disconnecting prematurely or attempting to disconnect prematurely this load can damage the relay in the presence of a high fusing current. Fuses blow within 20 ms (see requirement 5.8.1i), thus leaving 50 ms allows the fuse clearance which can restore the bus to its nominal value without performing a non-essential load shedding.
ECSS-E-ST-20C | ECSS - Superseded v0.9 | 5.7.4b | Requirement | ECSS-E-ST-20_0020199 | 1 | Created | In the case of an unregulated bus (or battery supply), all non-essential loads shall be switched-off automatically in the event of reaching the battery energy level that is able to maintain all essential loads for a time guaranteeing safe recovery.
ECSS-E-ST-20C | ECSS - Superseded v0.9 | 5.7.4c | Requirement | ECSS-E-ST-20_0020200 | 1 | Created | The ultimate non-essential load disconnection circuit shall be implemented as a full hard-wired chain from sensor to actuator.
ECSS-E-ST-20C | ECSS - Superseded v0.9 | 5.7.4d | Requirement | ECSS-E-ST-20_0020201 | 1 | Created | The ultimate non-essential load disconnection circuit shall be one failure tolerant.
ECSS-E-ST-20C | ECSS - Superseded v0.9 | 5.7.4e | Requirement | ECSS-E-ST-20_0020202 | 1 | Created | The spacecraft design shall be such that in the event of an under-voltage condition on the bus, no failure is induced in the power system or the loads during and when recovering from this under-voltage.
ECSS-E-ST-20C | ECSS - Superseded v0.9 | 5.7.4f | Requirement | ECSS-E-ST-20_0020203 | 1 | Created | After recovery as mentioned in 5.7.4e the loads shall be as follows: 1. all essential loads be supplied nominally; 2. all non-essential loads be in a known configuration that cannot create damage to any part of the spacecraft.
ECSS-E-ST-20C | ECSS - Superseded v0.9 | 5.7.5a | Requirement | ECSS-E-ST-20_0020204 | 1 | Created | For converters and regulators of the power system (solar array regulators, battery chargers and dischargers) the phase margin shall be at least 60° and the gain margin 10 dB for worst case end-of-life conditions with representative loading.
ECSS-E-ST-20C | ECSS - Superseded v0.9 | 5.7.5b | Requirement | ECSS-E-ST-20_0020205 | 1 | Created | The phase margin of converters and regulators not belonging to the spacecraft power system shall be at least 50° and the gain margin 10 dB for worst case end-of-life conditions with representative loading. NOTE Rationale for this requirement: The condition expressed in requirements 5.7.5a and 5.7.5b assumes that the converter has a monotonic decreasing transfer function for which the sufficient condition of the Nyquist criterion can be applied. It indirectly encourages the designer to make designs for which the verification of the stability is simple. A higher quality is used for converters driving the bus quality, and in particular 60° is selected to minimize the “overshoot” in the response.
ECSS-E-ST-20C | ECSS - Superseded v0.9 | 5.7.5c | Requirement | ECSS-E-ST-20_0020206 | 1 | Created | The electrical zero-volt reference of isolated converters and regulators shall be isolated from the unit case by more than 10 kW per converter. NOTE Rationale for this requirement: The value of 10 kW is a compromise: to be very large in DC and low frequency to minimize ground loop currents and to be small for high frequencies above 5 MHz in order to minimize the volt-drop between references due to common mode currents.
ECSS-E-ST-20C | ECSS - Superseded v0.9 | 5.7.5d | Requirement | ECSS-E-ST-20_0020207 | 1 | Created | The capacitance between the zero-volt reference of isolated converters and regulators and the unit case shall be less than 50 nF per converter. NOTE Rationale for this requirement: The value of 50 nF is a compromise such that for a given piece of equipment this value is sufficiently high to dominate all parasitic capacitances to unit case, and low enough such that if many equipments are connected to a bus, the sum of bypassing capacitors to unit case and thus to ground reference is not significantly biasing the insulation of the bus or bus return to ground.
ECSS-E-ST-20C | ECSS - Superseded v0.9 | 5.7.5e | Requirement | ECSS-E-ST-20_0020208 | 1 | Created | If a switching converter is externally synchronized, it shall remain in nominal operation for any increase or decrease of synchronizing frequency, intermediate amplitude of synchronizing signal, phase jumps, or loss and recovery of the signal.
ECSS-E-ST-20C | ECSS - Superseded v0.9 | 5.7.5f | Requirement | ECSS-E-ST-20_0020209 | 1 | Created | An analysis at unit level shall be performed to verify that no single failure generates an increase of conducted emission exceeding specified limit by more than 6 db.
ECSS-E-ST-20C | ECSS - Superseded v0.9 | 5.7.5g | Requirement | ECSS-E-ST-20_0020210 | 1 | Created | If an increase of conducted emission exceeding specified limit by more than 6 db is identified from the unit level analysis of 5.7.5f, then a system level analysis shall be conducted to ensure that compatibility is maintained. NOTE Rationale for this requirement: 6 dB is the margin usually taken between unit and subsystem when building up the EMC compatibility at system level. It means that failed equipment uses that EMC margin but does not perturb further the system.
ECSS-E-ST-20C | ECSS - Superseded v0.9 | 5.7.5h | Requirement | ECSS-E-ST-20_0020211 | 1 | Created | A switching converter shall be able to reach nominal operation when the nominal input voltage is applied with any slope that can be provided by the power source and its associated impedance, connected to the switching converter.
ECSS-E-ST-20C | ECSS - Superseded v0.9 | 5.7.6a | Requirement | ECSS-E-ST-20_0020212 | 1 | Created | Inrush, under-voltage and a representative set of failures agreed with the customer for the payload interaction with the main bus, shall be verified by test.
ECSS-E-ST-20C | ECSS - Superseded v0.9 | 5.7.6b | Requirement | ECSS-E-ST-20_0020213 | 1 | Created | No load shall generate a spurious response that can damage itself or any other equipment during bus voltage variation, up or down, at any ramp rate, and over the full range from zero to maximum bus voltage.
ECSS-E-ST-20C | ECSS - Superseded v0.9 | 5.7.6c | Requirement | ECSS-E-ST-20_0020214 | 1 | Created | All current limiting devices and automatic switch-off circuits shall be monitored by telemetry.
ECSS-E-ST-20C | ECSS - Superseded v0.9 | 5.7.6d | Requirement | ECSS-E-ST-20_0020215 | 1 | Created | The failure of the monitoring function of 5.7.6c shall not cause the protection elements to fail.
ECSS-E-ST-20C | ECSS - Superseded v0.9 | 5.8.1a | Requirement | ECSS-E-ST-20_0020216 | 1 | Created | The primary power source shall be grounded to the spacecraft structure at the star reference point with a connection capable of sustaining the worst case fault current.
ECSS-E-ST-20C | ECSS - Superseded v0.9 | 5.8.1b | Requirement | ECSS-E-ST-20_0020217 | 1 | Created | Whenever two or more blocks are connected in cascade, the stability of the cascade between each source block and load block shall be ensured by: 1. meeting the Nyquist criterion or, 2. demonstrating that ¦ZSource¦ << ¦ZLoad¦ by one decade NOTE Rationale for this requirement (see Figure 5-2): This requirement comes from lessons learnt on complex cascaded distribution systems, where beyond selective hierarchical protection aspects, also performance aspects (in case of e.g. load transients or start-up of a load downstream with other loads already connected on a common path upstream) must result in an overall stable situation. The term “1+Hm” represents the loading effect caused by integrating the subsystems. Hm can be viewed as the system equivalent loop gain and the integrated system stability can be determined by applying the Nyquist criterion to Hm.
ECSS-E-ST-20C | ECSS - Superseded v0.9 | 5.8.1c | Requirement | ECSS-E-ST-20_0020218 | 1 | Created | All non-protected sections of a main bus distribution system shall be protected as a minimum by double insulation (including harness, connector, wiring and PCB) up to the first protection device (fuse, current breaker or current limiter).
ECSS-E-ST-20C | ECSS - Superseded v0.9 | 5.8.1d | Requirement | ECSS-E-ST-20_0020219 | 1 | Created | All load paths shall include protection circuitry on the source side. NOTE The aim is to locate them as near as possible to the source.
ECSS-E-ST-20C | ECSS - Superseded v0.9 | 5.8.1e | Requirement | ECSS-E-ST-20_0020220 | 1 | Created | No load shall be permanently disconnected from its power source as a consequence of an SEE.
ECSS-E-ST-20C | ECSS - Superseded v0.9 | 5.8.1f | Requirement | ECSS-E-ST-20_0020221 | 1 | Created | If fuses are used to protect main bus distribution lines, they shall be accessible and replaceable without compromising equipment acceptance, up to and including the final integration of the stand-alone spacecraft.
ECSS-E-ST-20C | ECSS - Superseded v0.9 | 5.8.1g | Requirement | ECSS-E-ST-20_0020222 | 1 | Created | Switching ON/OFF a load supplied from a fully regulated bus shall not generate a bus voltage transient exceeding +/-2 % of the nominal bus voltage. NOTE Rationale for the requirement This is to respect the quality of the regulated bus. Normal switching of a load, unlike fuse blowing, is not seen nor has the effect of an abnormal transient.
ECSS-E-ST-20C | ECSS - Superseded v0.9 | 5.8.1h | Requirement | ECSS-E-ST-20_0020223 | 1 | Created | If fuses are used to protect main bus distribution lines, the design shall ensure that the power generation system can fuse them within less than 20 ms in case of load short circuit. NOTE This to ensure compatibility with 5.7.4a.
ECSS-E-ST-20C | ECSS - Superseded v0.9 | 5.8.1i | Requirement | ECSS-E-ST-20_0020224 | 1 | Created | Relays shall be protected such that the peak voltage across the contacts at switch-off does not exceed the de-rated voltage requirement of the relay in ECSS-Q-ST-30-11, for “Relays and switches”, or 1,1 times the switched voltage, which ever is the lowest.
ECSS-E-ST-20C | ECSS - Superseded v0.9 | 5.8.1j | Requirement | ECSS-E-ST-20_0020225 | 1 | Created | Equipment connected to independent, redundant power buses shall ensure that: 1. for unmanned missions, no single failure causes the loss of more than one power bus; 2. for manned missions two failures do not cause the loss of more than one power bus .
ECSS-E-ST-20C | ECSS - Superseded v0.9 | 5.8.1k | Requirement | ECSS-E-ST-20_0020226 | 1 | Created | The stability of current limiters shall be ensured for the actual loads characteristics, verified by analysis under worst case conditions, and tested under a set of cases agreed with the customer.
ECSS-E-ST-20C | ECSS - Superseded v0.9 | 5.8.1l | Requirement | ECSS-E-ST-20_0020227 | 1 | Created | In case the distribution lines are protected by latching, or periodically reset current limiters, it shall be ensured by worst case analysis and test that the inrush energy demanded by the load in normal switch-on does not cause the trip-off of the latching protection with a margin of 20 %.
ECSS-E-ST-20C | ECSS - Superseded v0.9 | 5.8.1m | Requirement | ECSS-E-ST-20_0020228 | 1 | Created | When indefinitely resetable current limiters are used instead of foldback current limiters, the periodicity of resets after a fault condition shall be such that: 1. no system EMC requirement is violated, 2. the thermal stress resulting from the failed load current does not compromise the limiter operation i.e. components remain within their de-ratings.
ECSS-E-ST-20C | ECSS - Superseded v0.9 | 5.8.1n | Requirement | ECSS-E-ST-20_0020229 | 1 | Created | In case the distribution lines are protected by latching, foldback or periodically reset current limiters, it shall be verified by analysis or test that the transient current peaks at current limiter intervention are within the rated stress limits of the components used, for the worst case condition (minimum series impedance case).
ECSS-E-ST-20C | ECSS - Superseded v0.9 | 5.8.1o | Requirement | ECSS-E-ST-20_0020230 | 1 | Created | When protection elements are in cascade the closest one upstream from the anomaly shall be the first to act.
ECSS-E-ST-20C | ECSS - Superseded v0.9 | 5.8.1p | Requirement | ECSS-E-ST-20_0020231 | 1 | Created | When protections are used in cascade from a power source to a function to be supplied, the compatibility of these protections shall be analysed.
ECSS-E-ST-20C | ECSS - Superseded v0.9 | 5.8.2a | Requirement | ECSS-E-ST-20_0020232 | 1 | Created | No piece of harness shall be used as a mechanical support.
ECSS-E-ST-20C | ECSS - Superseded v0.9 | 5.8.2b | Requirement | ECSS-E-ST-20_0020233 | 1 | Created | With the exception of the solar array, routing of power lines shall be near ground.
ECSS-E-ST-20C | ECSS - Superseded v0.9 | 5.8.2c | Requirement | ECSS-E-ST-20_0020234 | 1 | Created | With the exception of the solar array, power lines shall be such that each line is twisted with its return, when the structure is not used as a return. NOTE The purpose of the requirements b and c is to minimize current loop area and harness inductance.
ECSS-E-ST-20C | ECSS - Superseded v0.9 | 5.8.2d | Requirement | ECSS-E-ST-20_0020235 | 1 | Created | The power distribution shall be protected in such a way that no over-current in a distribution wire can propagate a thermal failure to another wire.
ECSS-E-ST-20C | ECSS - Superseded v0.9 | 5.8.2e | Requirement | ECSS-E-ST-20_0020236 | 1 | Created | The harness inductance for a fully regulated bus, from the distribution node of the regulated bus to the load, shall be such that the break frequency is at least 5 000 Hz. NOTE 1 That means that: L < R/2p f where: L harness inductance in H R harness resistance in W f break frequency in Hz, i.e. f = 5 000. NOTE 2 Rationale for this requirement This ties-up with the impedance mask requirement, because beyond the break frequency, the impedance is going to rise and one wants to keep the quality established on the regulation point with the impedance mask as best as possible and as far as possible to the loads.
ECSS-E-ST-20C | ECSS - Superseded v0.9 | 5.8.2f | Requirement | ECSS-E-ST-20_0020237 | 1 | Created | Harness shall be tested up to connector brackets under 500 V DC between conductors, conductors and structure, conductors and shielding. NOTE 500 V DC is selected in order to detect insulation defects potentially induced by air voltage breakdown.
ECSS-E-ST-20C | ECSS - Superseded v0.9 | 5.8.2g | Requirement | ECSS-E-ST-20_0020238 | 1 | Created | The harness restraining systems on the structure shall not bring about any stress at connector level.
ECSS-E-ST-20C | ECSS - Superseded v0.9 | 5.8.2h | Requirement | ECSS-E-ST-20_0020239 | 1 | Created | There shall be umbilical and test connectors to provide external electrical interfaces. NOTE 1 E.g. with the launcher and with the EGSE. NOTE 2 Functions provided include all those necessary for supporting AIT and launch site activities (e.g. monitor spacecraft operation, maintain synchronization between spacecraft, EGSE and real time simulators, put the spacecraft in a defined operation scenario like a quick upload of SW).
ECSS-E-ST-20C | ECSS - Superseded v0.9 | 5.8.2i | Requirement | ECSS-E-ST-20_0020240 | 1 | Created | Electrical and Safe and arm plugs shall be provided for disabling on ground hazard functions. NOTE For harness design and manufacturing guidelines and handbook, see RNC-CNES-Q-70-511 and NASA-STD-8739.4.
ECSS-E-ST-20C | ECSS - Superseded v0.9 | 5.8.2j | Requirement | ECSS-E-ST-20_0020241 | 1 | Created | Cross strapping of redundant paths and circuits shall not be carried out in the harness.
ECSS-E-ST-20C | ECSS - Superseded v0.9 | 5.9a | Requirement | ECSS-E-ST-20_0020242 | 1 | Created | The design of electrical systems and payloads shall include safety aspects as documented in IEC 60479:1994 “Effects of current on human beings and livestock”.
ECSS-E-ST-20C | ECSS - Superseded v0.9 | 5.10a | Requirement | ECSS-E-ST-20_0020243 | 1 | Created | For non pressurised and non potted high voltage equipment, the applicable pressure range when this equipment is on shall be specified.
ECSS-E-ST-20C | ECSS - Superseded v0.9 | 5.10b | Requirement | ECSS-E-ST-20_0020244 | 1 | Created | Non pressurised and non potted high voltage equipment shall be designed and manufactured to avoid discharge phenomena according to Pashen curves valid for its specified pressure range.
ECSS-E-ST-20C | ECSS - Superseded v0.9 | 5.10c | Requirement | ECSS-E-ST-20_0020245 | 1 | Created | The field enhancement factors shall be ensured by the design. NOTE This applies in particular to the routing of high voltage cables.
ECSS-E-ST-20C | ECSS - Superseded v0.9 | 5.10d | Requirement | ECSS-E-ST-20_0020246 | 1 | Created | For potted circuits, the glass transition point of the potting material shall be outside the temperature range of qualification.
ECSS-E-ST-20C | ECSS - Superseded v0.9 | 5.10e | Requirement | ECSS-E-ST-20_0020247 | 1 | Created | The design of high voltage equipment shall be such that worst case DC and AC field strengths are less than half of the values for which breakdown can occur.
ECSS-E-ST-20C | ECSS - Superseded v0.9 | 5.11.1a | Requirement | ECSS-E-ST-20_0020248 | 1 | Created | The requirements of this Clause 5 shall be verified by the verification methods, at the reviews, and recorded in the documentation as specified in Table 5-3. NOTE For verification, see also ECSS-E-ST-10-02.
ECSS-E-ST-20C | ECSS - Superseded v0.9 | 5.11.2a | Requirement | ECSS-E-ST-20_0020249 | 1 | Created | The design report, PSA, WCA, FMECA, thermal Analysis, Radiation Analysis, EMC analysis for electrical design, supported by the detailed circuit diagrams, shall be included in the DJF NOTE The DJF contain all descriptions and analyses meant to verify that the design meets the requirements. For the DJF, see ECSS-E-ST-10.
ECSS-E-ST-20C | ECSS - Superseded v0.9 | 5.11.2b | Requirement | ECSS-E-ST-20_0020250 | 1 | Created | Failure modes of all components used in a unit shall be defined.
ECSS-E-ST-20C | ECSS - Superseded v0.9 | 5.11.2c | Requirement | ECSS-E-ST-20_0020251 | 1 | Created | FMECA shall be performed and based on the failure modes previously defined at component level.
ECSS-E-ST-20C | ECSS - Superseded v0.9 | 6.2.1a | Requirement | ECSS-E-ST-20_0020252 | 1 | Created | The supplier shall establish an overall EMC programme. NOTE 1 The EMC programme is an activity the purpose of which is to provide for spacecraft-level compatibility with the minimum impact to programme cost, schedule and operational capabilities. The role of the customer in the EMC programme is that of top-level oversight. NOTE 2 The EMC programme is based on requirements of this standard, the statement of work, spacecraft specification, and other applicable contractual documents.
ECSS-E-ST-20C | ECSS - Superseded v0.9 | 6.2.1b | Requirement | ECSS-E-ST-20_0020253 | 1 | Created | The EMC programme shall: 1. plan and verify that EMC technical criteria, mainly design and management controls are in place to achieve EMC; 2. plan and accomplish the verification of spacecraft-level EMC.
ECSS-E-ST-20C | ECSS - Superseded v0.9 | 6.2.2a | Requirement | ECSS-E-ST-20_0020254 | 1 | Created | As part of the EMC programme, an EMC control plan shall be written by the supplier for the PDR in conformance with the DRD in Annex A. NOTE The Control plan initial release documents the procedures of the EMC programme including basic design guidelines, while subsequent routine updates document the programme progress.
ECSS-E-ST-20C | ECSS - Superseded v0.9 | 6.2.2b | Requirement | ECSS-E-ST-20_0020255 | 1 | Created | The EMC control plan shall apply to every item of equipment and subsystem in the project.
ECSS-E-ST-20C | ECSS - Superseded v0.9 | 6.2.3a | Requirement | ECSS-E-ST-20_0020256 | 1 | Created | For such programmes where EMC has been identified during phase A as critical for mission performance, the EMC programme shall include an EMC Advisory Board (EMCAB).
ECSS-E-ST-20C | ECSS - Superseded v0.9 | 6.2.3b | Requirement | ECSS-E-ST-20_0020257 | 1 | Created | The EMCAB shall: 1. Ensure the timely and effective execution of the EMC programme under the general project manager. 2. Respond to the problems related to EMC as they arise.
ECSS-E-ST-20C | ECSS - Superseded v0.9 | 6.2.3c | Requirement | ECSS-E-ST-20_0020258 | 1 | Created | The supplier shall chair the EMCAB, with customer oversight. NOTE 1 The EMCAB members are representatives of the Spacecraft Supplier and payload suppliers and users. NOTE 2 EMCAB members can invite associate suppliers or independent experts. NOTE 3 The EMCAB accomplishes its duties and document its activities mainly through the use of the system-level EMC documentation.
ECSS-E-ST-20C | ECSS - Superseded v0.9 | 6.3.1.1a | Requirement | ECSS-E-ST-20_0020259 | 1 | Created | Functional criticality of circuits for all equipment/subsystem circuits shall be identified in accordance with the following categories: 1. Safety critical circuit - EMI problems that can result in loss of life or loss of space platform. This category comprises electro-explosive devices and their circuits. 2. Mission critical circuit - EMI problems that can results in injury, damage to space platform, mission abort or delay, or performance degradation which unacceptably reduces mission effectiveness. 3. Non critical circuit - Any problems that do not belong to categories 6.3.1.1a.1 and 6.3.1.1a.2.
ECSS-E-ST-20C | ECSS - Superseded v0.9 | 6.3.1.2a | Requirement | ECSS-E-ST-20_0020260 | 1 | Created | The list of points where the margin is demonstrated (critical points) shall be submitted to the customer for approval.
ECSS-E-ST-20C | ECSS - Superseded v0.9 | 6.3.1.3a | Requirement | ECSS-E-ST-20_0020261 | 1 | Created | Electromagnetic interference safety margins shall be determined at critical points under all operating conditions.
ECSS-E-ST-20C | ECSS - Superseded v0.9 | 6.3.1.3b | Requirement | ECSS-E-ST-20_0020262 | 1 | Created | The minimum margins shall be 20 dB for safety critical circuits, and 6 dB for mission critical circuits.
ECSS-E-ST-20C | ECSS - Superseded v0.9 | 6.3.2.2a | Requirement | ECSS-E-ST-20_0020263 | 1 | Created | The electromagnetic environment seen by the spacecraft and the EMC requirements during the pre-launch and launch phases shall be according to those described in the applicable launchers user's manuals. NOTE Specific EMC requirements during the pre-launch and launch phase are described in an Interface Control document established on a contractual basis between the launching company and the customer.
ECSS-E-ST-20C | ECSS - Superseded v0.9 | 6.3.2.3a | Requirement | ECSS-E-ST-20_0020264 | 1 | Created | For protection of radiometric and communication bands, requirements on “Emissions” of “Transmitted signals” in ECSS-E-ST-50-05, shall apply.
ECSS-E-ST-20C | ECSS - Superseded v0.9 | 6.3.2.4a | Requirement | ECSS-E-ST-20_0020265 | 1 | Created | The space system shall be protected against both direct and indirect effects of lightning such that the mission is without degradation of performances after exposure to the lightning environment.
ECSS-E-ST-20C | ECSS - Superseded v0.9 | 6.3.3a | Requirement | ECSS-E-ST-20_0020266 | 1 | Created | The space system shall be designed so that humans, fuels, explosive systems, and electronically actuated thrusters are not exposed to hazards of electromagnetic radiation present in the entire electromagnetic environment, including interference sources from possible external transmitters.
ECSS-E-ST-20C | ECSS - Superseded v0.9 | 6.3.4.1a | Requirement | ECSS-E-ST-20_0020267 | 1 | Created | A spacecraft charging protection programme shall be produced by the supplier for the PDR, and submitted to the customer for approval, for all the space systems encountering a space charging environment i.e. 1. Earth orbits above 8 000 km; 2. Earth orbits above 40 degrees latitude; 3. Jupiter encounters closer than 15 Rj (Jupiter radii), and 4. other planets (plasma and dust charging), as specified by the customer.
ECSS-E-ST-20C | ECSS - Superseded v0.9 | 6.3.4.2a | Requirement | ECSS-E-ST-20_0020268 | 1 | Created | The spacecraft charging protection programme shall include the preparation and maintenance of an analysis plan, and the preparation and maintenance of a test plan. NOTE The objective of the programme is to ensure that the space vehicle is capable of operating in the specified space plasma charging environment and its energetic electron content without degradation of the specified space vehicle capability and reliability and without changes in operational modes, location, or orientation.
ECSS-E-ST-20C | ECSS - Superseded v0.9 | 6.3.4.2b | Requirement | ECSS-E-ST-20_0020269 | 1 | Created | The performance shall be accomplished without the intervention of external control such as commands from a ground station.
ECSS-E-ST-20C | ECSS - Superseded v0.9 | 6.3.4.2c | Requirement | ECSS-E-ST-20_0020270 | 1 | Created | The spacecraft charging protection programme shall include: 1. surface electrostatic charging, 2. threat from internal electrostatic charging of dielectric materials and isolated conducting items, due to the penetration of energetic electrons as defined in the environmental specification. NOTE ECSS-E-ST-20-06 is intended to provide clear and consistent requirements to the application of measures to assess and mitigate hazardous effects arising from spacecraft charging and other environmental effects on a spacecraft’s electrical behaviour.
ECSS-E-ST-20C | ECSS - Superseded v0.9 | 6.3.4.3a | Permission | ECSS-E-ST-20_0020403 | 1 | Created | The space vehicle electrical subsystem and system may undergo an outage during an arc discharge if operation and performance returns to specified levels within 1. a telemetry main frame period after onset of the discharge, or 2. within some other period defined by the customer.
ECSS-E-ST-20C | ECSS - Superseded v0.9 | 6.3.4.3c | Requirement | ECSS-E-ST-20_0020273 | 1 | Created | Provision shall be made such that an unintended action does not result.
ECSS-E-ST-20C | ECSS - Superseded v0.9 | 6.3.4.3d | Requirement | ECSS-E-ST-20_0020274 | 1 | Created | Provision shall be made such that the space vehicle is capable of receiving and executing subsequent commands, and
ECSS-E-ST-20C | ECSS - Superseded v0.9 | 6.3.4.3e | Requirement | ECSS-E-ST-20_0020275 | 1 | Created | Provision shall be made such that the space vehicle meets specified performances within the time period defined in clause 6.3.4.3a.
ECSS-E-ST-20C | ECSS - Superseded v0.9 | 6.3.5a | Requirement | ECSS-E-ST-20_0020276 | 1 | Created | The space system shall operate without performance degradation in the electromagnetic environment due to on-board sources (intentional or not).
ECSS-E-ST-20C | ECSS - Superseded v0.9 | 6.3.6a | Requirement | ECSS-E-ST-20_0020277 | 1 | Created | The spacecraft shall be RF compatible with all antenna-connected equipments and subsystems, the compatibility criteria being based on the mission performance and operability requirements.
ECSS-E-ST-20C | ECSS - Superseded v0.9 | 6.3.6b | Requirement | ECSS-E-ST-20_0020278 | 1 | Created | When an inter-system interface is required, each system shall be RF compatible with all antenna-connected equipments and subsystems, the compatibility criteria being based on the mission performance and operability requirements.
ECSS-E-ST-20C | ECSS - Superseded v0.9 | 6.3.6c | Requirement | ECSS-E-ST-20_0020279 | 1 | Created | The RF compatibility analysis, if used instead of test, shall include the effects of inter-modulation products.
ECSS-E-ST-20C | ECSS - Superseded v0.9 | 6.3.7.2a | Requirement | ECSS-E-ST-20_0020280 | 1 | Created | In case the payload involves equipments sensitive to DC H-Field, the maximum acceptable DC magnetic field at their location from the rest of the spacecraft shall be specified by the customer because of the mission performance requirements. NOTE It is the role of the EMCAB to translate the customer’s DC magnetic field requirements, specified at the sensitive payload location, into subsystem and equipment magnetic requirements (magnetic field or magnetic moment limits, test methods).
ECSS-E-ST-20C | ECSS - Superseded v0.9 | 6.3.7.3a | Requirement | ECSS-E-ST-20_0020281 | 1 | Created | On the basis of the attitude control requirements, the supplier shall derive magnetic requirements for the spacecraft so as to limit transient, diurnal and secular torques.
ECSS-E-ST-20C | ECSS - Superseded v0.9 | 6.3.7.3b | Requirement | ECSS-E-ST-20_0020282 | 1 | Created | If magnetometers are used as part of the Spacecraft Attitude Control Subsystem, the maximum acceptable DC magnetic field at their location from the rest of the spacecraft shall be specified by the supplier because of the attitude control subsystem requirements and submitted to the customer approval.
ECSS-E-ST-20C | ECSS - Superseded v0.9 | 6.3.8.1a | Requirement | ECSS-E-ST-20_0020283 | 1 | Created | The electrical bonding shall be in conformance with the “Electrical bonding requirements” specified in ECSS-E-ST-20-07.
ECSS-E-ST-20C | ECSS - Superseded v0.9 | 6.3.8.2a | Requirement | ECSS-E-ST-20_0020284 | 1 | Created | A controlled ground reference concept, including the definition of circuit and unit categories shall be specified and agreed with the customer for the spacecraft prior to initial release of the EMC control plan.
ECSS-E-ST-20C | ECSS - Superseded v0.9 | 6.3.8.3a | Requirement | ECSS-E-ST-20_0020285 | 1 | Created | Classification of cables, and cables shield shall be in conformance with the requirements for “Wiring” specified in ECSS-E-ST-20-07.
ECSS-E-ST-20C | ECSS - Superseded v0.9 | 6.3.9a | Requirement | ECSS-E-ST-20_0020286 | 1 | Created | The EMC system design shall be performed in conformance with the “Detailed system requirements” specified in ECSS-E-ST-20-07.
ECSS-E-ST-20C | ECSS - Superseded v0.9 | 6.4.1a | Requirement | ECSS-E-ST-20_0020287 | 1 | Created | The verification plan shall be accomplished by the supplier in the frame of the EMC programme.
ECSS-E-ST-20C | ECSS - Superseded v0.9 | 6.4.1b | Requirement | ECSS-E-ST-20_0020288 | 1 | Created | The verification plan shall be documented in the electromagnetic effects verification plan (EMEVP) in conformance with the DRDs in Annex B.
ECSS-E-ST-20C | ECSS - Superseded v0.9 | 6.4.1c | Requirement | ECSS-E-ST-20_0020289 | 1 | Created | An electromagnetic effects verification report (EMEVR) in conformance with the DRD in Annex C shall be prepared by the supplier.
ECSS-E-ST-20C | ECSS - Superseded v0.9 | 6.4.2a | Requirement | ECSS-E-ST-20_0020290 | 1 | Created | Safety margins for critical or EED circuit shall be demonstrated at system-level.
ECSS-E-ST-20C | ECSS - Superseded v0.9 | 6.4.2b | Requirement | ECSS-E-ST-20_0020291 | 1 | Created | If the demonstration of safety margins is done by test, the spacecraft suite of equipment and subsystems shall be operated in a manner simulating actual operations, agreed with the customer.
ECSS-E-ST-20C | ECSS - Superseded v0.9 | 6.4.3a | Requirement | ECSS-E-ST-20_0020292 | 1 | Created | EMC verification shall be performed in conformance with the requirements on “Verification” in specified in ECSS-E-ST-20-07.
ECSS-E-ST-20C | ECSS - Superseded v0.9 | 7.2.1.2.1a | Requirement | ECSS-E-ST-20_0020293 | 1 | Created | All antenna terms used in all documentation (DDF, DJF, Test Report, Test Procedures, ICD and EIDP) shall follow the definitions found in IEEE 145:1993 ”Antenna Terms”.
ECSS-E-ST-20C | ECSS - Superseded v0.9 | 7.2.1.2.2a | Requirement | ECSS-E-ST-20_0020294 | 1 | Created | The following engineering process shall be applied: 1. Perform an analysis of the mission requirements for RF signal transmission and reception for all systems and payload for all phases of the mission. 2. Perform electrical, mechanical and thermal computer assessments to identify feasibility and performance margin for the whole antenna farm 3. Establish performance budgets, including losses, simulation/measurement error and technology maturity margins for the whole antenna farm. 4. Establish prediction, measurement and operational error/accuracy budgets for the whole antenna farm. NOTE E.g. Pointing, excitation, phase centre. 5. Establish a plan for the maintenance and periodical review of the budgets established in requirement 7.2.1.2.2a.3 and 7.2.1.2.2a.4 during all project phases.
ECSS-E-ST-20C | ECSS - Superseded v0.9 | 7.2.1.3a | Requirement | ECSS-E-ST-20_0020295 | 1 | Created | Antennas are in general single point failure elements; therefore their failure rates shall be agreed with the customer, specified and demonstrated. NOTE To improve the failure rate, special precautions in the redundancy architecture are commonly taken to cover the failures of active elements.
ECSS-E-ST-20C | ECSS - Superseded v0.9 | 7.2.2.1a | Requirement | ECSS-E-ST-20_0020296 | 1 | Created | The antenna category (7.2.2.2), composing elements (7.2.2.2.4), used technologies (7.2.2.4) and the performance parameters (7.2.2.5) shall be established at the beginning of the project phase B.
ECSS-E-ST-20C | ECSS - Superseded v0.9 | 7.2.2.2.1a | Requirement | ECSS-E-ST-20_0020297 | 1 | Created | The antenna radiation pattern shall be characterised including the scattering effects of all surrounding structures. NOTE TT&C and data transmission antennas are in general compact antennas (individual radiating elements - 7.2.2.3.1) with broad radiation patterns and a single beam. In some cases (e.g. deep space missions), more complex antennas falling into one of the other categories are used.
ECSS-E-ST-20C | ECSS - Superseded v0.9 | 7.2.2.2.1b | Requirement | ECSS-E-ST-20_0020298 | 1 | Created | If a number of TT&C antennas operate simultaneously, the combined radiation pattern shall be used in the performance evaluation.
ECSS-E-ST-20C | ECSS - Superseded v0.9 | 7.2.2.2.2a | Requirement | ECSS-E-ST-20_0020299 | 1 | Created | The reflection and transmission properties (losses, depolarisation and diffusivity) of the reflecting or transmitting elements shall be quantified and their impact on antenna performances assessed. NOTE Reflector/Lens antennas are constituted by one or more radiating elements (7.2.2.3.1), possibly including an antenna RF chain (7.2.2.3.5), one or more (partially) reflecting or transmitting elements (reflectors - 7.2.2.3.2, lenses - 7.2.2.3.3) and an antenna support structure (in one or more portions- 7.2.2.3.6). If several radiating elements are present, also a Beam Forming Network can be present to distribute the RF signal (7.2.2.3.4).
ECSS-E-ST-20C | ECSS - Superseded v0.9 | 7.2.2.2.2b | Requirement | ECSS-E-ST-20_0020300 | 1 | Created | The effects of antenna support structures shall be quantified and the impact on antenna performances assessed.
ECSS-E-ST-20C | ECSS - Superseded v0.9 | 7.2.2.2.2c | Requirement | ECSS-E-ST-20_0020301 | 1 | Created | Deformations of reflector antennas, which parts are physically attached to different portions of the spacecraft platform, shall be quantified and their impact on antenna performance assessed. NOTE For large reflector antennas that use hold-down and release, deployment mechanisms as well as pointing devices, ECSS-E-ST-33-11 can be applied.
ECSS-E-ST-20C | ECSS - Superseded v0.9 | 7.2.2.2.3a | Requirement | ECSS-E-ST-20_0020302 | 1 | Created | The effect of the radiation of individual array element on the others shall be quantified and the impact on antenna performances assessed. NOTE Array antennas are constituted by a number of radiating elements (7.2.2.3.1), possibly including an antenna RF chain (7.2.2.3.5) and arranged in a more or less regular layout. The RF signals are routed to/from each element through a wave-guiding network generally known as Beam Forming Network (7.2.2.3.4). An antenna support structure can also be present 7.2.2.3.6.
ECSS-E-ST-20C | ECSS - Superseded v0.9 | 7.2.2.2.3b | Requirement | ECSS-E-ST-20_0020303 | 1 | Created | The effects of antenna support structures on the main RF wave propagation path shall be quantified and the impact on performance assessed.
ECSS-E-ST-20C | ECSS - Superseded v0.9 | 7.2.2.2.3c | Requirement | ECSS-E-ST-20_0020304 | 1 | Created | Deformations of array antennas, which parts are physically attached to different portions of the spacecraft platform, shall be quantified ant their impact on antenna performance assessed. NOTE For large array antennas that use hold-down and release, deployment mechanisms as well as pointing devices, ECSS-E-ST-33-11 can be applied.
ECSS-E-ST-20C | ECSS - Superseded v0.9 | 7.2.2.2.4a | Requirement | ECSS-E-ST-20_0020305 | 1 | Created | For array-fed reflector antennas clauses 7.2.2.2.2 (Reflector/Lens antennas) and 7.2.2.2.3 (Array antennas) shall apply.
ECSS-E-ST-20C | ECSS - Superseded v0.9 | 7.2.2.3.1a | Requirement | ECSS-E-ST-20_0020306 | 1 | Created | The isolated performances of radiating elements shall be characterised as part of the performance prediction of the whole antenna, at least up to the end of Phase B. NOTE Individual radiating elements are a key element to the overall antenna performances. They can be completed by a chain of RF components (see antenna RF chain 7.2.2.3.5), to ensure a suitable RF interface.
ECSS-E-ST-20C | ECSS - Superseded v0.9 | 7.2.2.3.1b | Requirement | ECSS-E-ST-20_0020307 | 1 | Created | Whenever an antenna RF chain is attached to the radiating element its impact on the radiating element performances shall be assessed.
ECSS-E-ST-20C | ECSS - Superseded v0.9 | 7.2.2.3.1c | Requirement | ECSS-E-ST-20_0020308 | 1 | Created | Deviations from the nominal geometry of the radiating element shall be quantified and their impact on antenna performances assessed. NOTE Typical deviations are due to manufacturing errors, thermo-elastic effects and modification of the material characteristic in the orbit environment, moisture release in composites.
ECSS-E-ST-20C | ECSS - Superseded v0.9 | 7.2.2.3.1d | Requirement | ECSS-E-ST-20_0020309 | 1 | Created | It shall be demonstrated that the scattering of the radiation pattern of individual radiating elements does not affect the accuracy of all radiated performance measurement.
ECSS-E-ST-20C | ECSS - Superseded v0.9 | 7.2.2.3.1e | Requirement | ECSS-E-ST-20_0020310 | 1 | Created | Thermal dissipation of RF power shall be quantified and the impact on antenna performances assessed.
ECSS-E-ST-20C | ECSS - Superseded v0.9 | 7.2.2.3.1f | Requirement | ECSS-E-ST-20_0020311 | 1 | Created | Whenever a radiating element is used to route high power levels, 1. The applicable pressure range and gas properties shall be specified. 2. The design and manufacturing shall be performed to avoid discharge phenomena according to Paschen curves valid for its specified pressure range and gas properties. NOTE See clause 7.3 for further details.
ECSS-E-ST-20C | ECSS - Superseded v0.9 | 7.2.2.3.1g | Requirement | ECSS-E-ST-20_0020312 | 1 | Created | All metallic parts in a radiating element shall be connected to the equipment DC ground to avoid electrostatic discharge (ESD).
ECSS-E-ST-20C | ECSS - Superseded v0.9 | 7.2.2.3.2a | Requirement | ECSS-E-ST-20_0020313 | 1 | Created | Reflective properties (losses, depolarisation, and diffusivity) of the materials and composites used shall be quantified and their impact on antenna performances assessed.
ECSS-E-ST-20C | ECSS - Superseded v0.9 | 7.2.2.3.2b | Requirement | ECSS-E-ST-20_0020314 | 1 | Created | The reflective and transmissive properties (losses, depolarisation, diffusivity) of the materials and composites used for polarisation and frequency selective reflectors shall be quantified and their impact on antenna performances assessed.
ECSS-E-ST-20C | ECSS - Superseded v0.9 | 7.2.2.3.2c | Requirement | ECSS-E-ST-20_0020315 | 1 | Created | Deviations from the nominal geometry of the reflector shall be quantified and their impact on antenna performances assessed. NOTE 1 Reflectors can require hold-down and release, deployment as well as pointing devices. ECSS-E-ST-33-11 and ECSS-Q-ST-70 are relevant and applicable in this case. NOTE 2 Typical deviations are due to manufacturing errors, thermo-elastic effects and modification of the material characteristic in the orbit environment, moisture release in composites.
ECSS-E-ST-20C | ECSS - Superseded v0.9 | 7.2.2.3.3a | Requirement | ECSS-E-ST-20_0020316 | 1 | Created | Reflective and transmissive properties (losses, depolarisation, and diffusivity) of the materials and/or composites used for the lenses shall be quantified and their impact on antenna performances assessed.
ECSS-E-ST-20C | ECSS - Superseded v0.9 | 7.2.2.3.3b | Requirement | ECSS-E-ST-20_0020317 | 1 | Created | Deviations from the nominal geometry of the lens shall be quantified and their impact on antenna performances assessed. NOTE Typical deviations are due to manufacturing errors, thermo-elastic effects and modification of the material characteristic in the orbit environment, moisture release in composites.
ECSS-E-ST-20C | ECSS - Superseded v0.9 | 7.2.2.3.3c | Requirement | ECSS-E-ST-20_0020318 | 1 | Created | Measures to drain accumulated electric charges from all non conductive parts shall be implemented to avoid electrostatic discharge (ESD).
ECSS-E-ST-20C | ECSS - Superseded v0.9 | 7.2.2.3.3d | Requirement | ECSS-E-ST-20_0020319 | 1 | Created | Any metallic parts shall be connected to the equipment DC ground to avoid electrostatic discharge (ESD).
ECSS-E-ST-20C | ECSS - Superseded v0.9 | 7.2.2.3.4a | Requirement | ECSS-E-ST-20_0020320 | 1 | Created | The circuit characteristics of the RF BFN shall be independently quantified and their impact on antenna performances assessed at least up to CDR.
ECSS-E-ST-20C | ECSS - Superseded v0.9 | 7.2.2.3.4b | Requirement | ECSS-E-ST-20_0020321 | 1 | Created | Deviations from the nominal geometry of the RF BFN shall be quantified and their impact on antenna performances assessed. NOTE Typical deviations are due to manufacturing errors, thermo-elastic effects and modification of the material characteristic in the orbit environment, moisture release in composites.
ECSS-E-ST-20C | ECSS - Superseded v0.9 | 7.2.2.3.4c | Requirement | ECSS-E-ST-20_0020322 | 1 | Created | In all RF BFN structures having a central conductor (ideally insulated), the thermal power generated by Joule effect on the conductor itself shall be quantified and its impact on antenna performances assessed.
ECSS-E-ST-20C | ECSS - Superseded v0.9 | 7.2.2.3.4d | Requirement | ECSS-E-ST-20_0020323 | 1 | Created | For RF BFN, the applicable pressure range and gas properties shall be specified.
ECSS-E-ST-20C | ECSS - Superseded v0.9 | 7.2.2.3.4e | Requirement | ECSS-E-ST-20_0020324 | 1 | Created | For RF BFN, the design and manufacturing shall be performed to avoid discharge phenomena according to Paschen curves valid for its specified pressure range and gas properties. NOTE See clause 7.3 for further details.
ECSS-E-ST-20C | ECSS - Superseded v0.9 | 7.2.2.3.5a | Requirement | ECSS-E-ST-20_0020325 | 1 | Created | The circuit characteristics of the antenna RF chain shall be independently quantified and their impact on antenna performances assessed at least up to CDR.
ECSS-E-ST-20C | ECSS - Superseded v0.9 | 7.2.2.3.5b | Requirement | ECSS-E-ST-20_0020326 | 1 | Created | The cumulative effects of wave propagation discontinuities along the whole antenna RF chain, including the radiating elements attached to it, shall be quantified and the impact on antenna performances assessed.
ECSS-E-ST-20C | ECSS - Superseded v0.9 | 7.2.2.3.5c | Requirement | ECSS-E-ST-20_0020327 | 1 | Created | For antenna RF chain the applicable pressure range and gas properties shall be specified.
ECSS-E-ST-20C | ECSS - Superseded v0.9 | 7.2.2.3.5d | Requirement | ECSS-E-ST-20_0020328 | 1 | Created | For antenna RF chain the design and manufacturing shall be performed to avoid discharge phenomena according to Pashen curves valid for its specified pressure range and gas properties. NOTE See clause 7.3 for further details.
ECSS-E-ST-20C | ECSS - Superseded v0.9 | 7.2.2.3.6a | Requirement | ECSS-E-ST-20_0020329 | 1 | Created | The possible scattering effects of the support structures shall be quantified and their impact on the antenna performances assessed.
ECSS-E-ST-20C | ECSS - Superseded v0.9 | 7.2.2.3.6b | Requirement | ECSS-E-ST-20_0020330 | 1 | Created | Deviations from the nominal geometry of the supporting structure shall be quantified and their impact on antenna performances assessed. NOTE Typical deviations are due to manufacturing errors, thermo-elastic effects and modification of the material characteristic in the orbit environment, moisture release in composites.
ECSS-E-ST-20C | ECSS - Superseded v0.9 | 7.2.2.4.1a | Requirement | ECSS-E-ST-20_0020331 | 1 | Created | The level of passive inter-modulation products generated by the antenna shall be quantified and their impact on antenna performances assessed. NOTE 1 See clause 7.4 for further details. NOTE 2 Ferro-magnetic materials and metal-to-metal junctions are the most common non-linear elements in antennas.
ECSS-E-ST-20C | ECSS - Superseded v0.9 | 7.2.2.4.1b | Requirement | ECSS-E-ST-20_0020332 | 1 | Created | The impact of thermally-induced effects on the generation of passive intermodulation products shall be quantified and the impact on antenna performances assessed. NOTE A typical example of thermally induced effects triggering the generation of PIM is the sudden releases of stresses in metal-to-metal joints due to temperature variations.
ECSS-E-ST-20C | ECSS - Superseded v0.9 | 7.2.2.4.1c | Requirement | ECSS-E-ST-20_0020333 | 1 | Created | Thermally induced changes of dimension and shape in all metallic antenna parts shall be quantified and their impact on antenna performances assessed.
ECSS-E-ST-20C | ECSS - Superseded v0.9 | 7.2.2.4.2a | Requirement | ECSS-E-ST-20_0020334 | 1 | Created | The impact of surface characteristics and finish on antenna performances shall be assessed. NOTE 1 In particular this is essential for the RF conductive surfaces of the component. NOTE 2 Electrical conductivity and depolarisation properties are the most typical parameters affected.
ECSS-E-ST-20C | ECSS - Superseded v0.9 | 7.2.2.4.2b | Requirement | ECSS-E-ST-20_0020335 | 1 | Created | Thermally induced changes of dimension and shape in all composite and combined metal-composite antenna parts shall be quantified and their impact on antenna performances assessed.
ECSS-E-ST-20C | ECSS - Superseded v0.9 | 7.2.2.4.2c | Requirement | ECSS-E-ST-20_0020336 | 1 | Created | Measures to drain accumulated electric charges from composite parts shall be implemented to avoid electrostatic discharge (ESD).
ECSS-E-ST-20C | ECSS - Superseded v0.9 | 7.2.2.4.3a | Requirement | ECSS-E-ST-20_0020337 | 1 | Created | The dielectric losses of plastic component in the RF power path shall be quantified and their impact on antenna performances assessed. NOTE Components made from homogeneous plastic are usually limited to small parts (e.g. spacers or washers).
ECSS-E-ST-20C | ECSS - Superseded v0.9 | 7.2.2.4.3b | Requirement | ECSS-E-ST-20_0020338 | 1 | Created | Thermally induced changes of dimension and shape in all plastic and combined metal-plastic antenna parts shall be quantified and their impact on antenna performances assessed.
ECSS-E-ST-20C | ECSS - Superseded v0.9 | 7.2.2.4.3c | Requirement | ECSS-E-ST-20_0020339 | 1 | Created | Measures to drain accumulated electric charges from all plastic parts shall be implemented to avoid electrostatic discharge (ESD).
ECSS-E-ST-20C | ECSS - Superseded v0.9 | 7.2.2.5a | Requirement | ECSS-E-ST-20_0020340 | 1 | Created | The characterisation of antenna performances shall cover the following parameters. 1. Coverage or Beam shape; 2. Directivity; 3. Electrical boresight or Beam pointing; 4. Gain or Beam efficiency; 5. Input impedance mismatch factor; 6. Radiation pattern; 7. Sense of polarization; 8. Side lobe level; 9. Polarisation purity or Axial ratio; 10. Group delay; 11. Noise temperature, for receive antennas; 12. Phase centre position; 13. Variations with frequency, angle (where applicable) and aging of all above parameters.
ECSS-E-ST-20C | ECSS - Superseded v0.9 | 7.2.3.1a | Requirement | ECSS-E-ST-20_0020341 | 1 | Created | Connectors or waveguide flanges at the antenna ports shall be demonstrated to have the specified power handling capabilities and impedance mismatch factors. NOTE Antenna RF ports are realised using a wave-guiding structure (coaxial cable or waveguide, in most instances). Connectors or flanges are used to realise the physical interface.
ECSS-E-ST-20C | ECSS - Superseded v0.9 | 7.2.3.1b | Requirement | ECSS-E-ST-20_0020342 | 1 | Created | It shall be demonstrated that the generation of passive inter-modulation products that can occur at the antenna ports is below the specified limits agreed with the customer.
ECSS-E-ST-20C | ECSS - Superseded v0.9 | 7.2.3.1c | Requirement | ECSS-E-ST-20_0020343 | 1 | Created | For antenna ports the applicable pressure range and gas properties shall be specified.
ECSS-E-ST-20C | ECSS - Superseded v0.9 | 7.2.3.1d | Requirement | ECSS-E-ST-20_0020344 | 1 | Created | For antenna ports the design and manufacturing shall be performed to avoid discharge phenomena according to Pashen curves valid for its specified pressure range and gas properties. NOTE See clauses 7.3 and 7.4 for further details.
ECSS-E-ST-20C | ECSS - Superseded v0.9 | 7.2.3.2a | Requirement | ECSS-E-ST-20_0020345 | 1 | Created | Electromagnetic interactions among the antenna and the surrounding spacecraft structure and appendages shall be quantified starting from Phase B, as a minimum, and their impact on antenna performances assessed. NOTE The field radiated or received by the antenna interacts with the surrounding environment. Interactions with the spacecraft structure and appendages usually have a direct impact on the antenna performances.
ECSS-E-ST-20C | ECSS - Superseded v0.9 | 7.2.3.2b | Requirement | ECSS-E-ST-20_0020346 | 1 | Created | For all high-power applications, the risk of generation of passive inter-modulation products by the surrounding spacecraft structure and appendages shall be assessed starting from Phase B, as a minimum, and the impact on antenna performances assessed.
ECSS-E-ST-20C | ECSS - Superseded v0.9 | 7.2.4a | Requirement | ECSS-E-ST-20_0020347 | 1 | Created | The requirements of this clause 7.2 shall be verified by the verification methods, at the reviews, and recorded in the documents as specified in Table 7-1. NOTE For verification, see also ECSS-E-ST-10-02.
ECSS-E-ST-20C | ECSS - Superseded v0.9 | 7.3.2.1a | Requirement | ECSS-E-ST-20_0020348 | 1 | Created | All the components and equipments of the RF chain shall be able to stand the maximum specified operating RF power during its application in space with: 1. no degradation of the component, 2. no degradation of the RF signal including radiative losses, and 3. with their thermal levels not exceeding those corresponding to the maximum available RF power at the maximum qualification temperature.
ECSS-E-ST-20C | ECSS - Superseded v0.9 | 7.3.2.2a | Requirement | ECSS-E-ST-20_0020349 | 1 | Created | Each element of the RF chain shall be designed and verified to withstand the maximum specified operating RF power levels plus safety margins agreed with the customer in the development phase at the maximum qualification temperature.
ECSS-E-ST-20C | ECSS - Superseded v0.9 | 7.3.3.1a | Requirement | ECSS-E-ST-20_0020350 | 1 | Created | All the components and equipments of the RF chain shall be free of any risk of Gas discharge (Corona) at the maximum specified operating RF power over the full pressure range during: 1. the depressurization of the RF components and equipments at launch environmental conditions, 2. the pressurization due to out-gassing of the spacecraft in orbit, 3. ground testing at ambient pressure, and 4. the pressurization of the spacecraft during planetary re-entry phases at the mission environmental conditions.
ECSS-E-ST-20C | ECSS - Superseded v0.9 | 7.3.3.1b | Requirement | ECSS-E-ST-20_0020351 | 1 | Created | For those components and equipments which design does not allow operating them over the full pressure range the following action shall be taken: 1. specify the applicable pressure range and gas properties, 2. ensure that the design and manufacturing is such to avoid discharge phenomena according to Pashen curves valid for its specified pressure range and gas properties.
ECSS-E-ST-20C | ECSS - Superseded v0.9 | 7.3.3.2a | Requirement | ECSS-E-ST-20_0020352 | 1 | Created | RF components and equipments of the RF chain shall be designed and verified to withstand the maximum specified operating RF power levels plus safety margins agreed with the customer in the development phase.
ECSS-E-ST-20C | ECSS - Superseded v0.9 | 7.3.4a | Requirement | ECSS-E-ST-20_0020353 | 1 | Created | The following criteria shall be met for qualification for power handling and gas discharge: 1. the RF component and equipment has no physical degradation, 2. the RF component and equipment has no degradation of the RF performance during and after the test.
ECSS-E-ST-20C | ECSS - Superseded v0.9 | 7.4.2a | Requirement | ECSS-E-ST-20_0020354 | 1 | Created | The acceptance level of interference caused by passive intermodulation products shall be agreed with the customer in the development phase.
ECSS-E-ST-20C | ECSS - Superseded v0.9 | 7.4.2b | Requirement | ECSS-E-ST-20_0020355 | 1 | Created | All the components of the RF chain shall be designed and manufactured to guarantee that the passive intermodulation products derived from the transmit carriers do not cause interference with any of the spacecraft receive bands or third party protected frequency bands during the operating temperature cycles.
ECSS-E-ST-20C | ECSS - Superseded v0.9 | 7.4.3a | Requirement | ECSS-E-ST-20_0020356 | 1 | Created | All operating conditions shall be identified in which two or more transmit RF signals simultaneously illuminate or passed through a passive RF component, equipment or both.
ECSS-E-ST-20C | ECSS - Superseded v0.9 | 7.4.3b | Requirement | ECSS-E-ST-20_0020357 | 1 | Created | For each of the conditions identified in 7.4.3a, the frequencies, number of carriers and power levels of these carriers shall be determined.
ECSS-E-ST-20C | ECSS - Superseded v0.9 | 7.4.3c | Requirement | ECSS-E-ST-20_0020358 | 1 | Created | An analysis shall be performed to establish all the passive intermodulation products falling within any of the spacecraft receive bands or third party protected frequency bands, for all combinations of frequency carriers up to the intermodulation order of 100.
ECSS-E-ST-20C | ECSS - Superseded v0.9 | 7.4.4a | Requirement | ECSS-E-ST-20_0020359 | 1 | Created | Testing at the lowest intermodulation order as identified in 7.4.3c shall be performed to ensure that the amplitudes of the passive intermodulation products are below the specified interference level.
ECSS-E-ST-20C | ECSS - Superseded v0.9 | 7.4.4b | Requirement | ECSS-E-ST-20_0020360 | 1 | Created | Passive Intermodulation tests shall be carried out on the flight hardware in the same configuration as it is during operational use.
ECSS-E-ST-20C | ECSS - Superseded v0.9 | 7.4.4c | Requirement | ECSS-E-ST-20_0020361 | 1 | Created | The test frequencies, number of carriers and power levels of these carriers shall be those as identified in 7.4.3b.
ECSS-E-ST-20C | ECSS - Superseded v0.9 | 7.4.4d | Requirement | ECSS-E-ST-20_0020362 | 1 | Created | Qualification testing shall be carried out 1. on RF non radiative passive components, or equipments, or systems, over the full qualification temperature range, 2. on RF radiative components, equipments or systems over a temperature range to be agreed with the customer, range which can be limited to ambient temperature.
ECSS-E-ST-20C | ECSS - Superseded v0.9 | 7.4.4e | Requirement | ECSS-E-ST-20_0020363 | 1 | Created | Acceptance testing shall be carried out on flight components, equipments or systems over an acceptance temperature range to be agreed with the customer, range which can be limited to ambient temperature.
ECSS-E-ST-20C | ECSS - Superseded v0.9 | 7.4.5a | Requirement | ECSS-E-ST-20_0020364 | 1 | Created | The amplitude of each passive intermodulation product falling within any of the spacecraft receive bands or third party protected frequency bands shall be lower than the level specified in 7.4.2a.
ECSS-E-ST-20C | ECSS - Superseded v0.9 | A.2.1a | Requirement | ECSS-E-ST-20_0020365 | 1 | Created | The EMC control plan shall contain a description of the purpose, objective, content and the reason of prompting its preparation.
ECSS-E-ST-20C | ECSS - Superseded v0.9 | A.2.1b | Requirement | ECSS-E-ST-20_0020366 | 1 | Created | The EMC control plan shall list the applicable and reference documents to support the generation of the document.
ECSS-E-ST-20C | ECSS - Superseded v0.9 | A.2.1c | Requirement | ECSS-E-ST-20_0020367 | 1 | Created | The EMC control plan shall include any additional definition, abbreviation or symbol used.
ECSS-E-ST-20C | ECSS - Superseded v0.9 | A.2.1d | Requirement | ECSS-E-ST-20_0020368 | 1 | Created | The EMC control plan shall list the EMC requirements to be verified, covering at least the following areas: 1. The EMC programme management: (a) responsibilities of customer and supplier at all levels, lines and protocols of communication, control of design changes; (b) planning of the EMC control program: facilities and personnel required for successful implementation of the EMC control program; methods and procedures of accomplishing EMC design reviews and coordination; (c) programme schedules: Integration of EMC program schedule and milestones within the program development master schedule. 2. System level performance and design requirements: (a) definition of electromagnetic and related environments; (b) definition of critical circuits; (c) allocation of design responses at system and subsystem and equipment levels; (d) antenna-to-antenna interference reduction analysis and technique; (e) magnetic moment upper limit required for AOCS; (f) magnetic cleanliness control plan (spacecraft with specific payloads); (g) magnetic budget; (h) establishment of a controlled grounding scheme; (i) assessment of possible fault currents; (j) wiring (including shielding and shield termination and categorization) practises; (k) electrical bonding; (l) material properties, effects of corrosion prevention and similar concerns on bonding and general EMC issues; (m) design criteria for alleviating effects of spacecraft charging and other electrification issues. 3. Subsystem and equipment EMI performance requirements and verification: (a) allocated EMI performance at the equipment level, including tailored equipment level requirements. The control plan shall be the vehicle for tailoring limits and test methods; • Conducted emission on power leads in the frequency domain • Inrush current on power leads • Common mode conducted emission on power and signal leads • Conducted emission on antenna ports • DC magnetic field emission • Radiated magnetic field emission in the low frequency range (scientific spacecraft) • Radiated electric field emission in the low frequency range (scientific spacecraft) • Radiated emission of RF electric field • Conducted susceptibility on power leads in differential mode • Conducted susceptibility on power and signal leads in common mode • Conducted susceptibility to transients on power leads • Radiated susceptibility to low frequency magnetic fields • Radiated susceptibility to RF electric fields • Susceptibility to electrostatic discharges (b) test results from subsystem and equipment level EMI tests shall be summarized. Any specification non-compliances judged to be acceptable shall be described in detail and the justifying rationale presented. 4. Electro-Explosive Devices (EED): (a) appropriate requirements (ECSS-E-ST-33-11 and ECSS-E-ST-20-07); (b) design techniques; (c) verification. 5. EMC analysis: (a) predictions of intra-system EMI and EMC based on expected or actual equipment and subsystem EMI characteristics; (b) design of solutions for predicted or actual interference situations; 6. Spacecraft level EMC verification, including outline of system-level EMC test plan, including rationale for selection of critical circuits for safety margin demonstration and instrumentation techniques for both critical and EED circuit sensitisation.
ECSS-E-ST-20C | ECSS - Superseded v0.9 | B.2.1a | Requirement | ECSS-E-ST-20_0020369 | 1 | Created | The EMEVP shall contain a description of the purpose, objective, content and the reason of prompting its preparation.
ECSS-E-ST-20C | ECSS - Superseded v0.9 | B.2.1b | Requirement | ECSS-E-ST-20_0020370 | 1 | Created | The EMEVP shall list the applicable and reference documents to support the generation of the document.
ECSS-E-ST-20C | ECSS - Superseded v0.9 | B.2.1c | Requirement | ECSS-E-ST-20_0020371 | 1 | Created | The EMEVP shall include any additional definition, abbreviation or symbol used.
ECSS-E-ST-20C | ECSS - Superseded v0.9 | B.2.1d | Requirement | ECSS-E-ST-20_0020372 | 1 | Created | The EMEVP shall list the requirements of the plan, including: 1. methods to be used to select critical circuits, used to monitor conformance to degradation criteria and safety margins, including the definition of the method of selection; 2. procedures used for developing failure criteria and limits; 3. test conditions and procedures for all electronic and electrical equipment installed in or associated with spacecraft and sequence for operations during tests, including switching; 4. specific tolerance for particular measurement; NOTE See also B.2.1e and f. 5. implementation and application of test procedures, including modes of operation and monitoring points for each subsystem or equipment; 6. use of approved results from laboratory interference tests on subsystems and equipment; 7. methods and procedures for data readout and analysis; 8. means of verifying design adequacy of spacecraft electrification; 9. means of simulating and testing electro-explosive subsystems and devices (EEDs); 10. verifying electrical power quality, and methods for monitoring DC and AC power busses; 11. test locations and descriptions of arrangements for simulating operational performance in cases where actual operation is impractical; 12. configuration of equipment and subsystems modes of operation to ensure victim equipment and subsystems are tested in most sensitive modes, while culprit equipment and subsystems are tested in noisiest mode(s); 13. details concerning frequency ranges, channels, and combinations to be specifically tested such as image frequencies, intermediate frequencies, local oscillator, transmitter fundamental and harmonically related frequencies, and including subsystem susceptibility frequencies identified during laboratory testing; 14. to precise parallel or series injection for conducted susceptibility test; 15. personnel to perform the test, including customer and supplier personnel at all levels, and quality representatives; 16. list of all test equipment to use, including a description of unique EMC instrumentation for stimulating and measuring electrical, electronic, and mechanical outputs of equipment and subsystems to be monitored during the test programme; 17. description of cables attached to the equipment under test; 18. definition of the line impedance stabilization network (values of internal components); 19. need for calibration and check of the measurement setup; 20. antennas to use for RF emission and susceptibility tests; 21. Method of switching ON for inrush current testing.
ECSS-E-ST-20C | ECSS - Superseded v0.9 | B.2.1e | Requirement | ECSS-E-ST-20_0020373 | 1 | Created | An intra-system compatibility culprit/victim test matrix shall be included in the EMEVP, showing all combinations of individual equipment/subsystems to be tested in order to verify overall intra-system compatibility;
ECSS-E-ST-20C | ECSS - Superseded v0.9 | B.2.1f | Requirement | ECSS-E-ST-20_0020374 | 1 | Created | The description of the Step-by-step test procedures for operation of all matrix equipment shall be included in the EMEVP to support test execution.
ECSS-E-ST-20C | ECSS - Superseded v0.9 | C.2.1a | Requirement | ECSS-E-ST-20_0020375 | 1 | Created | The EMEVR shall contain a description of the purpose, objective, content and the reason of prompting its preparation.
ECSS-E-ST-20C | ECSS - Superseded v0.9 | C.2.1b | Requirement | ECSS-E-ST-20_0020376 | 1 | Created | The EMEVR shall list the applicable and reference documents to support the generation of the document.
ECSS-E-ST-20C | ECSS - Superseded v0.9 | C.2.1c | Requirement | ECSS-E-ST-20_0020377 | 1 | Created | The EMEVR shall include any additional definition, abbreviation or symbol used.
ECSS-E-ST-20C | ECSS - Superseded v0.9 | C.2.1d | Requirement | ECSS-E-ST-20_0020378 | 1 | Created | The EMEVR shall include: 1. identification of specific objectives, including applicable requirements and EMEVP references; 2. description of test article (e.g. configuration and drawings and photographs); 3. description of any fixes or configuration changes to article resulting from verification failures; 4. description of changes to cables attached to the equipment under test with respect to the EMEVP 5. summary of results including an executive summary stating degree of conformance to requirements; 6. description of any deviations from test facilities, analysis techniques or tools, and inspection aids in EMEVP; 7. description of any deviations from step-by-step procedures in EMEVP; 8. test set-up diagrams/photographs as appropriate; 9. list of test equipment, including calibration information; 10. recorded data or logs, including instrument readings, correction factors, and reduced results; methods of data reduction . 11. If value of data has been compromised due to test conditions, the reason and impact on results; 12. description of ambient and other test conditions.
ECSS-E-ST-20C | ECSS - Superseded v0.9 | D.2.1a | Requirement | ECSS-E-ST-20_0020379 | 1 | Created | The battery user manual shall contain the following information: 1. maximum ground storage life (where applicable before and after activation); 2. maximum period of non-use without special “wake-up” cycling; 3. range of battery temperatures and maximum durations during pre-launch and operational phases; 4. battery maintenance procedures during integration and pre-launch phases including case of launch delay; 5. storage procedure, range of storage temperature, cell discharge requirements before storage; 6. humidity and packaging constraints for storage; 7. maximum and minimum state of charge to be maintained during storage, requirements on individual shorting of cells, details of any trickle charge or periodic maintenance (e.g. minimum voltage checks and top-up charge to a maximum voltage in case a minimum cell voltage is reached) 8. reactivation procedure after storage; 9. handling and cell connecting procedures and precautions; 10. cell and battery safety related information; 11. transportation requirements.
ECSS-E-ST-35-06C Rev.1 | ECSS - Superseded v0.9 | 4.1a | Requirement | ECSS-E-ST-35-06_0200001 | 1 | Created | This standard shall only apply to propulsion systems using Hydrazines, MON, Propane, Butane, Nitrogen, Helium, Xenon as propellants.
ECSS-E-ST-35-06C Rev.1 | ECSS - Superseded v0.9 | 4.1b | Requirement | ECSS-E-ST-35-06_0200002 | 1 | Created | Cleanliness assurance precautions and features shall be specified and incorporated in the hardware at the design phase. | NOTE In propulsion systems cleanliness is a major requirement to avoid loss of function and performance.
ECSS-E-ST-35-06C Rev.1 | ECSS - Superseded v0.9 | 4.1c | Requirement | ECSS-E-ST-35-06_0200003 | 1 | Created | Cleanliness verification shall be applied at progressive MAIT stages in the process.
ECSS-E-ST-35-06C Rev.1 | ECSS - Superseded v0.9 | 4.1d | Requirement | ECSS-E-ST-35-06_0200004 | 1 | Created | The hardware shall be designed to enable post-build cleaning and cleanliness verification.
ECSS-E-ST-35-06C Rev.1 | ECSS - Superseded v0.9 | 4.1e | Requirement | ECSS-E-ST-35-06_0200005 | 1 | Created | Operation and use shall not generate or release contamination.
ECSS-E-ST-35-06C Rev.1 | ECSS - Superseded v0.9 | 4.1f | Recommendation | ECSS-E-ST-35-06_0200380 | 1 | Created | A cleanliness verification should be performed successively at component, sub-system and system level prior to a blind-end close-out.
ECSS-E-ST-35-06C Rev.1 | ECSS - Superseded v0.9 | 4.1g | Requirement | ECSS-E-ST-35-06_0200007 | 1 | Created | Cleanliness Particle Count levels shall be to a lower required class or subclass at the early hardware build and verification stages, than the final product. | NOTE 1 This allows final system-level cleanliness to be achieved. NOTE 2 See Table 4-1: for cleanliness classes and subclasses.
ECSS-E-ST-35-06C Rev.1 | ECSS - Superseded v0.9 | 4.1h | Requirement | ECSS-E-ST-35-06_0200008 | 1 | Created | During the design phase the necessity of cleanliness verification shall be assessed. | NOTE 1 This applies from components to the design of systems, and to operations as not to generate contamination and to enable cleaning. NOTE 2 Figure B-1 of ECSS-Q-ST-70-01 gives an overview of space system cleanliness requirements organized in a cleanliness control flow chart.
ECSS-E-ST-35-06C Rev.1 | ECSS - Superseded v0.9 | 4.1i | Requirement | ECSS-E-ST-35-06_0200009 | 1 | Created | Compatibility of cleaning fluids with the propulsion system materials and propellants shall be established in conformance with Annex A. | NOTE 1 For efficient cleaning chemical compounds like alkaline and acid cleaners are required. NOTE 2 Related requirements are specified in ECSS-E-ST-35-10, ‘Known incompatibilities’ concerning compatibility testing for liquid propulsion components, subsystems and systems.
ECSS-E-ST-35-06C Rev.1 | ECSS - Superseded v0.9 | 4.1j | Requirement | ECSS-E-ST-35-06_0200010 | 1 | Created | All components, subsystems, systems or related equipment for use in ground support equipment and spacecraft requiring cleaning shall be 1. cleaned to the specified cleanliness level, in conformance with the CRA produced in conformance with Annex A, 2. inspected in conformance with Annex B.
ECSS-E-ST-35-06C Rev.1 | ECSS - Superseded v0.9 | 4.1k | Requirement | ECSS-E-ST-35-06_0200011 | 1 | Created | The results of 4.1j shall be reported in conformance with Annex C.
ECSS-E-ST-35-06C Rev.1 | ECSS - Superseded v0.9 | 4.1l | Requirement | ECSS-E-ST-35-06_0200012 | 1 | Created | Any component, subsystem or system that can be damaged during cleaning shall be: 1. protected or removed before cleaning; 2. cleaned as a separate item in conformance with the CTS produced in conformance with Annex B.
ECSS-E-ST-35-06C Rev.1 | ECSS - Superseded v0.9 | 4.1m | Requirement | ECSS-E-ST-35-06_0200013 | 1 | Created | Cleaning or disassembly operations on precision components shall be performed only by personnel who have been trained and certified to perform these functions.
ECSS-E-ST-35-06C Rev.1 | ECSS - Superseded v0.9 | 4.2.1a | Requirement | ECSS-E-ST-35-06_0200014 | 1 | Created | Designs shall be such that the product 1. avoids contamination and 2. allows for cleaning and drying.
ECSS-E-ST-35-06C Rev.1 | ECSS - Superseded v0.9 | 4.2.1b | Requirement | ECSS-E-ST-35-06_0200015 | 1 | Created | Cleanliness classes shall be established in conformance with Annex A, to apply to propulsion components, subsystems and systems.
ECSS-E-ST-35-06C Rev.1 | ECSS - Superseded v0.9 | 4.2.2.1a | Requirement | ECSS-E-ST-35-06_0200016 | 1 | Created | Tank internal structures shall not shed particles during operation.
ECSS-E-ST-35-06C Rev.1 | ECSS - Superseded v0.9 | 4.2.2.1b | Requirement | ECSS-E-ST-35-06_0200017 | 1 | Created | Tank internal structures shall allow for draining and cleaning. | NOTE Examples of such structures are diaphragms, bladders, baffles, and surface tension screens.
ECSS-E-ST-35-06C Rev.1 | ECSS - Superseded v0.9 | 4.2.2.2a | Recommendation | ECSS-E-ST-35-06_0200381 | 1 | Created | Tubings and manifolds should avoid stepped diameter transitions that create turbulence or flow separation. | NOTE Turbulent flows and wakes can cause particle deposition.
ECSS-E-ST-35-06C Rev.1 | ECSS - Superseded v0.9 | 4.2.2.2b | Recommendation | ECSS-E-ST-35-06_0200382 | 1 | Created | Tubings and manifolds should avoid blind holes and dead ends,
ECSS-E-ST-35-06C Rev.1 | ECSS - Superseded v0.9 | 4.2.2.2c | Requirement | ECSS-E-ST-35-06_0200020 | 1 | Created | Tubings and manifolds shall avoid internal threads. | NOTE The risk of contamination is increased with the number of screw joints.
ECSS-E-ST-35-06C Rev.1 | ECSS - Superseded v0.9 | 4.2.2.3a | Recommendation | ECSS-E-ST-35-06_0200383 | 1 | Created | Solenoid valves should use flexure guided armatures. | NOTE Sliding surfaces can jam or generate particles.
ECSS-E-ST-35-06C Rev.1 | ECSS - Superseded v0.9 | 4.2.2.3b | Requirement | ECSS-E-ST-35-06_0200022 | 1 | Created | Valve or regulator function and performance shall be independent from lubrication on critical surfaces.
ECSS-E-ST-35-06C Rev.1 | ECSS - Superseded v0.9 | 4.2.2.3c | Recommendation | ECSS-E-ST-35-06_0200384 | 1 | Created | Fluid paths should be smooth, avoiding stepped transitions. | NOTE This is to avoid entrapment of contamination.
ECSS-E-ST-35-06C Rev.1 | ECSS - Superseded v0.9 | 4.2.2.3d | Recommendation | ECSS-E-ST-35-06_0200385 | 1 | Created | Valve or regulator parts and assembled parts should allow for ultrasonic cleaning, in conformance with the CTS produced in conformance with Annex B.
ECSS-E-ST-35-06C Rev.1 | ECSS - Superseded v0.9 | 4.2.2.3e | Requirement | ECSS-E-ST-35-06_0200025 | 1 | Created | Protective filters shall be dimensioned in conformance with the CRA produced in conformance with Annex A, such that the selected filtration rate does not allow particles exceeding a specified size, to pass, thereby degrading function and performance.
ECSS-E-ST-35-06C Rev.1 | ECSS - Superseded v0.9 | 4.2.2.3f | Requirement | ECSS-E-ST-35-06_0200026 | 1 | Created | Reference ports on regulators shall be protected by filters.
ECSS-E-ST-35-06C Rev.1 | ECSS - Superseded v0.9 | 4.2.2.3g | Requirement | ECSS-E-ST-35-06_0200027 | 1 | Created | In conformance with the CRA produced in conformance with Annex A, protective filters shall be dimensioned such that the specified accumulated contamination causes no pressure drop exceeding the requirement.
ECSS-E-ST-35-06C Rev.1 | ECSS - Superseded v0.9 | 4.2.2.3h | Requirement | ECSS-E-ST-35-06_0200028 | 1 | Created | Valve- or regulator-poppet design shall avoid entrapment of contamination.
ECSS-E-ST-35-06C Rev.1 | ECSS - Superseded v0.9 | 4.2.2.3i | Recommendation | ECSS-E-ST-35-06_0200386 | 1 | Created | A valve or regulator assembly should allow for the integration of protective filters after the final cleaning of the unit has been performed and verified in conformance with the CTS produced in conformance with Annex B.
ECSS-E-ST-35-06C Rev.1 | ECSS - Superseded v0.9 | 4.2.2.3j | Requirement | ECSS-E-ST-35-06_0200030 | 1 | Created | Valves and regulators subject to reverse flow shall incorporate an outlet filter.
ECSS-E-ST-35-06C Rev.1 | ECSS - Superseded v0.9 | 4.2.2.3k | Requirement | ECSS-E-ST-35-06_0200031 | 1 | Created | Valves and regulators shall avoid cavities, if not functionally required.
ECSS-E-ST-35-06C Rev.1 | ECSS - Superseded v0.9 | 4.2.2.3l | Requirement | ECSS-E-ST-35-06_0200032 | 1 | Created | Valves and regulators shall not generate contamination, exceeding the specified level, when exposed to the specified environmental and functional tests. | NOTE 1 E.g. during dry cycles. NOTE 2 Sliding armatures can generate contamination. NOTE 3 Sliding armatures are susceptible to jamming and wear.
ECSS-E-ST-35-06C Rev.1 | ECSS - Superseded v0.9 | 4.2.2.4a | Requirement | ECSS-E-ST-35-06_0200033 | 1 | Created | Filters shall not shed particles, exceeding the specified level, during operation and environmental testing.
ECSS-E-ST-35-06C Rev.1 | ECSS - Superseded v0.9 | 4.2.2.5a | Requirement | ECSS-E-ST-35-06_0200034 | 1 | Created | Sensors introducing cavities shall allow for cleaning by a flushing lance. | NOTE See Annex B.
ECSS-E-ST-35-06C Rev.1 | ECSS - Superseded v0.9 | 4.2.2.5b | Requirement | ECSS-E-ST-35-06_0200035 | 1 | Created | Cavities or dead end tubing shall allow for thermal and vacuum drying. | NOTE See Annex B.
ECSS-E-ST-35-06C Rev.1 | ECSS - Superseded v0.9 | 4.2.2.6a | Requirement | ECSS-E-ST-35-06_0200036 | 1 | Created | The deposition of NVR in capillary tubes and injector bores during operation shall be analysed and reported. | NOTE 1 E.g. during pulse mode. NOTE 2 See Annex A
ECSS-E-ST-35-06C Rev.1 | ECSS - Superseded v0.9 | 4.2.2.7a | Requirement | ECSS-E-ST-35-06_0200037 | 1 | Created | The deposition of NVR on catalyst beds shall be analysed and reported. | NOTE See Annex A.
ECSS-E-ST-35-06C Rev.1 | ECSS - Superseded v0.9 | 4.2.3a | Requirement | ECSS-E-ST-35-06_0200038 | 1 | Created | The system shall allow for ground draining of simulation fluids and of propellants.
ECSS-E-ST-35-06C Rev.1 | ECSS - Superseded v0.9 | 4.2.3b | Requirement | ECSS-E-ST-35-06_0200039 | 1 | Created | Systems requiring cleaning and cleanliness verification shall have no protective filters at fill and drain valves or test ports.
ECSS-E-ST-35-06C Rev.1 | ECSS - Superseded v0.9 | 4.2.3c | Requirement | ECSS-E-ST-35-06_0200040 | 1 | Created | Filtration rate and capacity requirements shall include the flight operation and the contamination introduced by integration and testing at higher build level. | NOTE See Annex A.
ECSS-E-ST-35-06C Rev.1 | ECSS - Superseded v0.9 | 4.2.3d | Recommendation | ECSS-E-ST-35-06_0200387 | 1 | Created | The integration of filters should be performed after final cleaning and verification of the related subsystems. | NOTE See Annex B.
ECSS-E-ST-35-06C Rev.1 | ECSS - Superseded v0.9 | 4.2.3e | Requirement | ECSS-E-ST-35-06_0200042 | 1 | Created | Line replaceable components shall be protected by built-in filters.
ECSS-E-ST-35-06C Rev.1 | ECSS - Superseded v0.9 | 4.2.3f | Recommendation | ECSS-E-ST-35-06_0200388 | 1 | Created | The system design should enable flow-down cleanliness verification (see clause 4.1g).
ECSS-E-ST-35-06C Rev.1 | ECSS - Superseded v0.9 | 4.2.4a | Requirement | ECSS-E-ST-35-06_0200044 | 1 | Created | Connect/disconnect interfaces shall be protected from contamination by filters or by procedures | NOTE E.g. purge flow during connection / disconnection.
ECSS-E-ST-35-06C Rev.1 | ECSS - Superseded v0.9 | 4.2.4b | Requirement | ECSS-E-ST-35-06_0200045 | 1 | Created | GSE protective filters shall be at the interfacing point to the flight hardware.
ECSS-E-ST-35-06C Rev.1 | ECSS - Superseded v0.9 | 4.2.4c | Requirement | ECSS-E-ST-35-06_0200046 | 1 | Created | The GSE shall provide for draining and drying interfaces | NOTE E.g. back flush.
ECSS-E-ST-35-06C Rev.1 | ECSS - Superseded v0.9 | 4.2.4d | Requirement | ECSS-E-ST-35-06_0200047 | 1 | Created | The GSE shall provide sampling interfaces and sampling equipment to verify cleanliness.
ECSS-E-ST-35-06C Rev.1 | ECSS - Superseded v0.9 | 4.2.4e | Requirement | ECSS-E-ST-35-06_0200048 | 1 | Created | Filtration of simulation fluids or propellants shall be performed to a cleanliness class equal or better than the propulsion system requirements. | NOTE See Annex A.
ECSS-E-ST-35-06C Rev.1 | ECSS - Superseded v0.9 | 4.3.1a | Requirement | ECSS-E-ST-35-06_0200049 | 1 | Created | Manufacturing aspects that affect the selection of cleaning techniques shall be reported in conformance with Annex B.
ECSS-E-ST-35-06C Rev.1 | ECSS - Superseded v0.9 | 4.3.2a | Requirement | ECSS-E-ST-35-06_0200050 | 1 | Created | ECSS-Q-ST-70-01 requirements for ‘Manufacturing’ and ‘Assembly and integration’ shall apply.
ECSS-E-ST-35-06C Rev.1 | ECSS - Superseded v0.9 | 4.3.2b | Requirement | ECSS-E-ST-35-06_0200051 | 1 | Created | The required proof pressure testing shall be performed after cleaning processes that affect material properties | NOTE E.g. after acid treatment.
ECSS-E-ST-35-06C Rev.1 | ECSS - Superseded v0.9 | 4.3.3a | Requirement | ECSS-E-ST-35-06_0200052 | 1 | Created | Machined parts shall be cleaned as specified for the subsequent manufacturing operations. | NOTE This is also to achieve the final cleanliness level.
ECSS-E-ST-35-06C Rev.1 | ECSS - Superseded v0.9 | 4.3.3b | Requirement | ECSS-E-ST-35-06_0200053 | 1 | Created | Machined parts shall be free of burrs. | NOTE For large items such as diaphragms and bladders, special cleaning procedures can be necessary.
ECSS-E-ST-35-06C Rev.1 | ECSS - Superseded v0.9 | 4.3.4a | Requirement | ECSS-E-ST-35-06_0200054 | 1 | Created | Tubing, manifolds and transition joints shall be free of burrs, maintaining sharp edges for welding.
ECSS-E-ST-35-06C Rev.1 | ECSS - Superseded v0.9 | 4.3.4b | Requirement | ECSS-E-ST-35-06_0200055 | 1 | Created | Tubing, manifolds and transition joints shall have passed all contaminating handling steps before final cleaning, e.g. bending, flaring, cutting to length and contaminating inspections.
ECSS-E-ST-35-06C Rev.1 | ECSS - Superseded v0.9 | 4.3.4c | Requirement | ECSS-E-ST-35-06_0200056 | 1 | Created | Light oxide films, shall be removed by validated processes, e.g. brushing with a clean stainless steel wire brush, glass blasting (except for flow paths), draw filing, acid pickling.
ECSS-E-ST-35-06C Rev.1 | ECSS - Superseded v0.9 | 4.3.4d | Requirement | ECSS-E-ST-35-06_0200057 | 1 | Created | Grinding shall not be performed on tube end interface surfaces that are subject to welding. | NOTE Debris from the grinding wheel can get embedded in the metal surface. This has been known to cause weld problems due to contamination embedded at the interface during welding.
ECSS-E-ST-35-06C Rev.1 | ECSS - Superseded v0.9 | 4.3.4e | Requirement | ECSS-E-ST-35-06_0200058 | 1 | Created | The area to be treated by acid pickling shall be degreased with non-halogenated solvents.
ECSS-E-ST-35-06C Rev.1 | ECSS - Superseded v0.9 | 4.3.4f | Requirement | ECSS-E-ST-35-06_0200059 | 1 | Created | Component interiors shall be protected by internally plugging the tubing stud in case of acid pickling. | NOTE For example, valves.
ECSS-E-ST-35-06C Rev.1 | ECSS - Superseded v0.9 | 4.3.4g | Requirement | ECSS-E-ST-35-06_0200060 | 1 | Created | Water flushing shall be used to neutralize the pickling solution.
ECSS-E-ST-35-06C Rev.1 | ECSS - Superseded v0.9 | 4.3.4h | Requirement | ECSS-E-ST-35-06_0200061 | 1 | Created | Tubing and manifolds shall be dried by gas purging.
ECSS-E-ST-35-06C Rev.1 | ECSS - Superseded v0.9 | 4.3.4i | Requirement | ECSS-E-ST-35-06_0200062 | 1 | Created | Tubing shall be protected from contamination by oxidation during welding.
ECSS-E-ST-35-06C Rev.1 | ECSS - Superseded v0.9 | 4.3.4j | Requirement | ECSS-E-ST-35-06_0200063 | 1 | Created | Welding shall avoid generating weld sputter in components, subsystems and system.
ECSS-E-ST-35-06C Rev.1 | ECSS - Superseded v0.9 | 4.3.4k | Requirement | ECSS-E-ST-35-06_0200064 | 1 | Created | To protect stainless steel against external corrosion (e.g. after welding) pickling and passivation shall be performed. | NOTE Titanium tubing and manifolds can be pickled in a suitable acid and flushed with de-mineralised water to allow surface natural re-passivation.
ECSS-E-ST-35-06C Rev.1 | ECSS - Superseded v0.9 | 4.3.4l | Requirement | ECSS-E-ST-35-06_0200065 | 1 | Created | Installation of a seal shall not introduce contamination into the system. | NOTE E.g. installation of O-rings.
ECSS-E-ST-35-06C Rev.1 | ECSS - Superseded v0.9 | 4.3.4m | Requirement | ECSS-E-ST-35-06_0200066 | 1 | Created | Abrasion and surface damage of a seal during integration shall be avoided. | NOTE E.g. by using application compatible lubricants, masking of sharp edges.
ECSS-E-ST-35-06C Rev.1 | ECSS - Superseded v0.9 | 4.3.4n | Requirement | ECSS-E-ST-35-06_0200067 | 1 | Created | The lubricant of mechanical joints shall not be introduced into the critical surface area or come into contact with propellants, pressurants or simulation fluids.
ECSS-E-ST-35-06C Rev.1 | ECSS - Superseded v0.9 | 4.3.4o | Requirement | ECSS-E-ST-35-06_0200068 | 1 | Created | The joining process shall not introduce contamination into the critical surface area or bring contaminants into contact with propellants, pressurants or simulation fluids.
ECSS-E-ST-35-06C Rev.1 | ECSS - Superseded v0.9 | 4.3.4p | Requirement | ECSS-E-ST-35-06_0200069 | 1 | Created | For repair and trimming-to-length clause 6.3.4 shall apply
ECSS-E-ST-35-06C Rev.1 | ECSS - Superseded v0.9 | 4.3.5a | Requirement | ECSS-E-ST-35-06_0200070 | 1 | Created | Components with liquid retaining cavities or capillary structures used for gas applications shall be 1. flushed with liquids only at component level, 2. verified to be dry. | NOTE E.g. pressure regulators, non return and relief valves.
ECSS-E-ST-35-06C Rev.1 | ECSS - Superseded v0.9 | 4.3.5b | Requirement | ECSS-E-ST-35-06_0200071 | 1 | Created | Joining components to cleaning facilities shall not cause damage to interfaces.
ECSS-E-ST-35-06C Rev.1 | ECSS - Superseded v0.9 | 4.3.5c | Requirement | ECSS-E-ST-35-06_0200072 | 1 | Created | Assembly of components (e.g. orifices, valve seats) shall be performed under a controlled environment in conformance with the requirements for “Cleanrooms” in ECSS-Q-ST-70-01F, and the cleanliness requirements of the component.
ECSS-E-ST-35-06C Rev.1 | ECSS - Superseded v0.9 | 4.3.5d | Requirement | ECSS-E-ST-35-06_0200073 | 1 | Created | Hardware shall not be exposed to environments causing chemical contamination. | NOTE This can give rise to corrosion or chemical reactions in a later stage of life.
ECSS-E-ST-35-06C Rev.1 | ECSS - Superseded v0.9 | 4.3.5e | Requirement | ECSS-E-ST-35-06_0200074 | 1 | Created | If not protected by specific means to avoid internal contamination, assembled components shall be tested in a controlled environment in conformance with the requirements for cleanrooms in ECSS-Q-ST-70-01 and the cleanliness requirements of the component.
ECSS-E-ST-35-06C Rev.1 | ECSS - Superseded v0.9 | 4.3.5f | Requirement | ECSS-E-ST-35-06_0200075 | 1 | Created | It shall be determined which environmental classes apply to 4.3.5c and 4.3.5e. | NOTE See Annex A.
ECSS-E-ST-35-06C Rev.1 | ECSS - Superseded v0.9 | 4.3.5g | Requirement | ECSS-E-ST-35-06_0200076 | 1 | Created | Procedures shall ensure that components that can be damaged or contaminated by reverse flow are not flushed or purged in opposite direction, neither during component operation, nor during subsystem or system operation.
ECSS-E-ST-35-06C Rev.1 | ECSS - Superseded v0.9 | 4.3.5h | Requirement | ECSS-E-ST-35-06_0200077 | 1 | Created | For filters, procedures shall ensure that the last flushing operation at component level is performed in the nominal direction.
ECSS-E-ST-35-06C Rev.1 | ECSS - Superseded v0.9 | 4.3.5i | Requirement | ECSS-E-ST-35-06_0200078 | 1 | Created | Tanks with built in propellant management devices shall have undergone all individually required precision cleaning processes and verification prior to final welding.
ECSS-E-ST-35-06C Rev.1 | ECSS - Superseded v0.9 | 4.3.5j | Requirement | ECSS-E-ST-35-06_0200079 | 1 | Created | No introduction or formation of contaminants during subsequent assembly and operations shall take place. | NOTE E.g. introduction or formation of weld sputter.
ECSS-E-ST-35-06C Rev.1 | ECSS - Superseded v0.9 | 4.3.5k | Requirement | ECSS-E-ST-35-06_0200080 | 1 | Created | Valves and regulators that cannot be dried after liquid flushing shall be cleaned with either: 1. Nitrogen in conformance with ISO 14951-3 Type A, filtered through a filter with dp £ 2 mm, or 2. Helium in conformance with ISO 14951-4 Type A, filtered through a filter with dp £ 2 mm, or 3. Argon in conformance with MIL-PRF-27415B grade B, filtered through a filter with dp £ 2 mm.
ECSS-E-ST-35-06C Rev.1 | ECSS - Superseded v0.9 | 4.3.5l | Requirement | ECSS-E-ST-35-06_0200081 | 1 | Created | For the purpose of cleaning, the non-single-use valve or regulator shall be operated during flushing or purging.
ECSS-E-ST-35-06C Rev.1 | ECSS - Superseded v0.9 | 4.3.5m | Requirement | ECSS-E-ST-35-06_0200082 | 1 | Created | Purging or flushing of thrusters shall take the thrusters characteristics into account. | NOTE 1 Monopropellant thrusters with catalytic beds have limitations regarding flushing liquids, gas flow rates and pressure differentials. NOTE 2 Actuation of a flow control valve with gas flow is subject to limitations to avoid overheating of the valve.
ECSS-E-ST-35-06C Rev.1 | ECSS - Superseded v0.9 | 4.3.6a | Requirement | ECSS-E-ST-35-06_0200083 | 1 | Created | Subsystems incorporating components that constrain flushing or purging shall be built up allowing for in-process cleaning in accordance with clause 4.1c.
ECSS-E-ST-35-06C Rev.1 | ECSS - Superseded v0.9 | 4.3.6b | Requirement | ECSS-E-ST-35-06_0200084 | 1 | Created | Subsystems with limited access and requiring flushing or purging shall be fitted with test ports.
ECSS-E-ST-35-06C Rev.1 | ECSS - Superseded v0.9 | 4.3.6c | Requirement | ECSS-E-ST-35-06_0200085 | 1 | Created | Closed or protected subsystems and systems shall be handled in conformance with the ECSS-Q-ST-70-01, class M6.5 environment.
ECSS-E-ST-35-06C Rev.1 | ECSS - Superseded v0.9 | 4.3.6d | Requirement | ECSS-E-ST-35-06_0200086 | 1 | Created | Open subsystems and systems shall be handled in a specified environment equal to or better than ECSS-Q-ST-70-01 class M6.5.
ECSS-E-ST-35-06C Rev.1 | ECSS - Superseded v0.9 | 4.3.6e | Requirement | ECSS-E-ST-35-06_0200087 | 1 | Created | It shall be determined which environmental class applies to requirement 4.3.6d. | NOTE See Annex A.
ECSS-E-ST-35-06C Rev.1 | ECSS - Superseded v0.9 | 4.3.6f | Requirement | ECSS-E-ST-35-06_0200088 | 1 | Created | Procedures shall be established to avoid contamination of the subsystem or system in case of component exchange.
ECSS-E-ST-35-06C Rev.1 | ECSS - Superseded v0.9 | 4.3.7a | Requirement | ECSS-E-ST-35-06_0200089 | 1 | Created | The final rinsing solution shall meet or exceed the cleanliness requirements for which they are intended.
ECSS-E-ST-35-06C Rev.1 | ECSS - Superseded v0.9 | 4.3.7b | Requirement | ECSS-E-ST-35-06_0200090 | 1 | Created | The rinsing liquid shall meet the requirements of clauses 4.4.4a, 4.4.4b, 4.4.4c, and 4.4.4h.
ECSS-E-ST-35-06C Rev.1 | ECSS - Superseded v0.9 | 4.3.7c | Requirement | ECSS-E-ST-35-06_0200091 | 1 | Created | If the final rinsing is not compatible with the operational fluid in the system being cleaned, it shall be demonstrated that subsequent operations remove any residual rinsing solutions. | NOTE E.g. if IPA or ethanol only for the fuel system, not for the oxidizer system.
ECSS-E-ST-35-06C Rev.1 | ECSS - Superseded v0.9 | 4.4.1a | Requirement | ECSS-E-ST-35-06_0200092 | 1 | Created | The particulate cleanliness class required shall be defined and selected, meeting program and system requirements.
ECSS-E-ST-35-06C Rev.1 | ECSS - Superseded v0.9 | 4.4.1b | Requirement | ECSS-E-ST-35-06_0200093 | 1 | Created | The results of 4.4.1a shall be reported in Annex A and Annex C. | NOTE Practical experience with standard hydraulic and pneumatic systems has shown that particles below 5 µm are not critical.
ECSS-E-ST-35-06C Rev.1 | ECSS - Superseded v0.9 | 4.4.1c | Requirement | ECSS-E-ST-35-06_0200094 | 1 | Created | The distribution and maximum amount of particles per class, as given in Table 4-1, shall not be exceeded.
ECSS-E-ST-35-06C Rev.1 | ECSS - Superseded v0.9 | 4.4.1d | Requirement | ECSS-E-ST-35-06_0200095 | 1 | Created | Particles smaller than 5 µm shall not cause silting.
ECSS-E-ST-35-06C Rev.1 | ECSS - Superseded v0.9 | 4.4.1e | Requirement | ECSS-E-ST-35-06_0200096 | 1 | Created | For systems, subsystems and components allowing the presence of particulate matter up to and including 5 mm, the particulate cleanliness requirements shall be based on the following three classes, the basis of each being a range of flow system external tube sizes: 1. Class 1, which applies for propulsion systems, or sections thereof with external tube sizes up to 20 mm (¾”). 2. Class 2, which applies for propulsion systems, or sections thereof with external tube sizes between 20 mm and 50 mm (¾” - 2”). 3. Class 3, which applies for propulsion systems, or sections thereof with external tube sizes exceeding 50 mm (>2”).
ECSS-E-ST-35-06C Rev.1 | ECSS - Superseded v0.9 | 4.4.1f | Permission | ECSS-E-ST-35-06_0200389 | 1 | Created | Different cleanliness classes may be assigned to different sections of a propulsion subsystem or system provided these sections are separated from each other by filters such that the lower class section cannot be contaminated to a level that does not conform to its cleanliness requirements.
ECSS-E-ST-35-06C Rev.1 | ECSS - Superseded v0.9 | 4.4.1g | Requirement | ECSS-E-ST-35-06_0200098 | 1 | Created | In cases where the flow systems, or sections thereof (propellant or pressurant), consist of more than one line size, the smallest flow system size shall specify the selection.
ECSS-E-ST-35-06C Rev.1 | ECSS - Superseded v0.9 | 4.4.1h | Requirement | ECSS-E-ST-35-06_0200099 | 1 | Created | In cases where a component or subsystem was originally dimensioned for a smaller size system, but incorporated into a larger one, the smaller size system shall determine the class selection.
ECSS-E-ST-35-06C Rev.1 | ECSS - Superseded v0.9 | 4.4.1i | Requirement | ECSS-E-ST-35-06_0200100 | 1 | Created | The classes 1 through 3 specified in 4.4.1e shall be subdivided in subclasses A through I as follows: 1. Subclass A applies for single part components (piece part, e.g. spring, valve seat, plunger, single tube and fitting). 2. Subclass B applies for multi part components (e.g. valves, tanks, engines). 3. Subclass C applies for subsystems (e.g. sub-assembly of multipart components and tubing). 4. Subclass D applies for systems. 5. Subclass E applies for test fluids. 6. Subclass F-1 applies for components with moving parts having clearances of 25 mm - 40 mm. 7. Subclass F-2 applies for components with moving parts having clearances of 40 mm - 65 mm. 8. Subclass F-3 applies for components with moving parts having clearances of 65 mm - 90 mm. 9. Subclass G applies for liquid propellants. 10. Subclass H applies for gases. 11. Subclass I applies for precision packaging material.
ECSS-E-ST-35-06C Rev.1 | ECSS - Superseded v0.9 | 4.4.1j | Requirement | ECSS-E-ST-35-06_0200101 | 1 | Created | For systems, subsystems and components that do not allow the presence of particulate matter up to and including 5 mm the user shall define specific requirements. | NOTE See Annex A.
ECSS-E-ST-35-06C Rev.1 | ECSS - Superseded v0.9 | 4.4.2a | Requirement | ECSS-E-ST-35-06_0200102 | 1 | Created | The NVR cleanliness class required shall be defined and selected, meeting program and system requirements.
ECSS-E-ST-35-06C Rev.1 | ECSS - Superseded v0.9 | 4.4.2b | Requirement | ECSS-E-ST-35-06_0200103 | 1 | Created | The results of 4.4.2a shall be reported in Annex A and Annex C. | NOTE It does not contribute to the proper functioning of the propulsion system to specify a very small NVR level to components or subsystems with small critical areas. This can even lead to immeasurable quantities of NVR. In general, the smaller the component or subsystem, the larger the allowable NVR per surface area.
ECSS-E-ST-35-06C Rev.1 | ECSS - Superseded v0.9 | 4.4.2c | Requirement | ECSS-E-ST-35-06_0200104 | 1 | Created | The maximum allowable NVR levels shall be classified in conformance with Table 4-2.
ECSS-E-ST-35-06C Rev.1 | ECSS - Superseded v0.9 | 4.4.3a | Requirement | ECSS-E-ST-35-06_0200105 | 1 | Created | The dryness or liquid residual levels shall be defined and selected, based on specific program and system requirements, referred to in Annex A and reported in Annex C.
ECSS-E-ST-35-06C Rev.1 | ECSS - Superseded v0.9 | 4.4.3b | Requirement | ECSS-E-ST-35-06_0200106 | 1 | Created | If not otherwise specified, dryness from water shall correspond to a dew point of purge gas: 1. for chemical propulsion systems the effluent gas moisture content to be less than 21 ml/l (dew point -55 °C) for individual components, or less than 127 ml/l (dew point -40 °C) for systems, 2. for electrical propulsion systems using Xenon the effluent gas moisture content to be less than 5 m/l (dew point -66 °C) for individual components, or less than 11 ml/l (dew point -60 °C) for systems.
ECSS-E-ST-35-06C Rev.1 | ECSS - Superseded v0.9 | 4.4.3c | Requirement | ECSS-E-ST-35-06_0200107 | 1 | Created | Dryness from other liquids (e.g. IPA, HFE) shall correspond to a vapour concentration in the purge gas 1. For chemical propulsion systems the effluent gas liquid vapour content to be less than 10 ml/l for individual components and systems, 2. For electrical propulsion systems using Xenon the effluent gas moisture content to be less than 10 ml/l for individual components and systems.
ECSS-E-ST-35-06C Rev.1 | ECSS - Superseded v0.9 | 4.4.4a | Requirement | ECSS-E-ST-35-06_0200108 | 1 | Created | Fluids to be used for filtration for particle count or NVR determination shall be filtered through a filter with dp £ 1 mm.
ECSS-E-ST-35-06C Rev.1 | ECSS - Superseded v0.9 | 4.4.4b | Requirement | ECSS-E-ST-35-06_0200109 | 1 | Created | Fluids for other purposes than specified in 4.4.4a shall be filtered through a filter with dp £ 2 mm.
ECSS-E-ST-35-06C Rev.1 | ECSS - Superseded v0.9 | 4.4.4c | Requirement | ECSS-E-ST-35-06_0200110 | 1 | Created | Fluids shall have not more non-volatile residue than 10 % of the NVR concentration specified for the purpose of NVR determination.
ECSS-E-ST-35-06C Rev.1 | ECSS - Superseded v0.9 | 4.4.4d | Requirement | ECSS-E-ST-35-06_0200111 | 1 | Created | Fluids shall have not more than 50 mg/l NVR for the purpose of requirement 4.4.4b.
ECSS-E-ST-35-06C Rev.1 | ECSS - Superseded v0.9 | 4.4.4e | Requirement | ECSS-E-ST-35-06_0200112 | 1 | Created | Nitrogen shall be equivalent to ISO 14951-3:2000.
ECSS-E-ST-35-06C Rev.1 | ECSS - Superseded v0.9 | 4.4.4f | Requirement | ECSS-E-ST-35-06_0200113 | 1 | Created | Helium shall be equivalent to ISO 14951-4:2000.
ECSS-E-ST-35-06C Rev.1 | ECSS - Superseded v0.9 | 4.4.4g | Requirement | ECSS-E-ST-35-06_0200114 | 1 | Created | Argon shall be equivalent to MIL-PRF-27415B, Grade A.
ECSS-E-ST-35-06C Rev.1 | ECSS - Superseded v0.9 | 4.4.4h | Requirement | ECSS-E-ST-35-06_0200115 | 1 | Created | Water shall be equivalent to ISO 14951-10:2000.
ECSS-E-ST-35-06C Rev.1 | ECSS - Superseded v0.9 | 4.4.4i | Recommendation | ECSS-E-ST-35-06_0200390 | 1 | Created | Cleaning and test liquids should be selected from Annex D.
ECSS-E-ST-35-06C Rev.1 | ECSS - Superseded v0.9 | 4.4.4j | Requirement | ECSS-E-ST-35-06_0200117 | 1 | Created | It shall be verified that the cleaning fluids meet their specifications.
ECSS-E-ST-35-06C Rev.1 | ECSS - Superseded v0.9 | 4.4.4k | Requirement | ECSS-E-ST-35-06_0200118 | 1 | Created | A verification shall be performed by taking samples from the container, the distribution system or the cleaning bench to be used.
ECSS-E-ST-35-06C Rev.1 | ECSS - Superseded v0.9 | 4.4.4l | Requirement | ECSS-E-ST-35-06_0200119 | 1 | Created | The selection of fluids used in processing shall be approved by the customer.
ECSS-E-ST-35-06C Rev.1 | ECSS - Superseded v0.9 | 4.4.4m | Requirement | ECSS-E-ST-35-06_0200120 | 1 | Created | The following compatibility issues, as applicable, shall be considered and evaluated in the selection of processing fluids: 1. corrosion; 2. stress corrosion cracking; 3. embrittlement; 4. leaching; 5. masking of crack-like indications; 6. residue; 7. crazing (nonmetallic); 8. reversion (nonmetallic); 9. hydrolysis (nonmetallic) or water absorption; 10. chemical activity.
ECSS-E-ST-35-06C Rev.1 | ECSS - Superseded v0.9 | 4.5a | Requirement | ECSS-E-ST-35-06_0200121 | 1 | Created | Cleanliness test methods shall be selected and justified.
ECSS-E-ST-35-06C Rev.1 | ECSS - Superseded v0.9 | 4.5b | Requirement | ECSS-E-ST-35-06_0200122 | 1 | Created | Cleanliness test methods shall be reported in Annex A.
ECSS-E-ST-35-06C Rev.1 | ECSS - Superseded v0.9 | 4.5c | Requirement | ECSS-E-ST-35-06_0200123 | 1 | Created | Cleanliness test methods shall be performed in conformance with the CTS produced in conformance with Annex B.
ECSS-E-ST-35-06C Rev.1 | ECSS - Superseded v0.9 | 4.6a | Requirement | ECSS-E-ST-35-06_0200124 | 1 | Created | The required level of cleanliness shall be established based on clause 4.4 and reported in conformance with Annex C.
ECSS-E-ST-35-06C Rev.1 | ECSS - Superseded v0.9 | 4.6b | Requirement | ECSS-E-ST-35-06_0200125 | 1 | Created | The cleanliness code shall be derived from Table 4-3 through.
ECSS-E-ST-35-06C Rev.1 | ECSS - Superseded v0.9 | 4.6c | Requirement | ECSS-E-ST-35-06_0200126 | 1 | Created | The cleanliness code and the established particulate class, sub-class and level shall be used to specify to the cleaning facility the desired level of cleanliness.
ECSS-E-ST-35-06C Rev.1 | ECSS - Superseded v0.9 | 4.6d | Requirement | ECSS-E-ST-35-06_0200127 | 1 | Created | After cleaning, analysis and verification have been completed by the cleaning facility, the cleaned part or component shall be sealed in a package and marked with the cleanliness code attached to the package. | NOTE Particulate class: 2, subclass B NVR level: A Visual contamination level: VC Code: 2B/A/VC
ECSS-E-ST-35-06C Rev.1 | ECSS - Superseded v0.9 | 4.6e | Permission | ECSS-E-ST-35-06_0200391 | 1 | Created | Hardware cleaned to a more stringent cleanliness level than is required may be used.
ECSS-E-ST-35-06C Rev.1 | ECSS - Superseded v0.9 | 5.1a | Requirement | ECSS-E-ST-35-06_0200129 | 1 | Created | The selection of the cleaning agents and the processes shall be reported in conformance with Annex B and approved by the customer.
ECSS-E-ST-35-06C Rev.1 | ECSS - Superseded v0.9 | 5.1b | Requirement | ECSS-E-ST-35-06_0200130 | 1 | Created | For ‘Process control’, requirements shall be in conformance with ECSS-Q-ST-70 with the exception of ‘Associated materials and mechanical parts’, ‘Selection’, and ‘Packaging, storage, removal from storage’.
ECSS-E-ST-35-06C Rev.1 | ECSS - Superseded v0.9 | 5.1c | Requirement | ECSS-E-ST-35-06_0200131 | 1 | Created | It shall be verified before processing that the cleaning facilities and agents meet the specified requirements.
ECSS-E-ST-35-06C Rev.1 | ECSS - Superseded v0.9 | 5.1d | Requirement | ECSS-E-ST-35-06_0200132 | 1 | Created | Surfaces that are being degraded during fabrication or pre-cleaning shall be processed to restore the original protective coating.
ECSS-E-ST-35-06C Rev.1 | ECSS - Superseded v0.9 | 5.1e | Recommendation | ECSS-E-ST-35-06_0200392 | 1 | Created | Cleaning should be done by liquids. | NOTE Liquids have a large dirt carrying capacity
ECSS-E-ST-35-06C Rev.1 | ECSS - Superseded v0.9 | 5.1f | Recommendation | ECSS-E-ST-35-06_0200393 | 1 | Created | Ultrasonic agitation should be used. | NOTE This facilitates removing contamination from cavities.
ECSS-E-ST-35-06C Rev.1 | ECSS - Superseded v0.9 | 5.1g | Recommendation | ECSS-E-ST-35-06_0200394 | 1 | Created | As an alternative to 5.1f, gas-saturated liquids should be used for cleaning. | NOTE Cavitation of gas and gas bubbles helps to lift contaminants.
ECSS-E-ST-35-06C Rev.1 | ECSS - Superseded v0.9 | 5.1h | Requirement | ECSS-E-ST-35-06_0200136 | 1 | Created | The cleaning fluids shall be compatible with the components being cleaned. | NOTE 1 See ECSS-E-ST-35-10. NOTE 2 Solvents identified in Annex D as having low threshold limit values are not suitable for cleaning processes conducted in enclosed environments, such as clean rooms, due to their toxicity unless the facility is especially designed for their use.
ECSS-E-ST-35-06C Rev.1 | ECSS - Superseded v0.9 | 5.1i | Requirement | ECSS-E-ST-35-06_0200137 | 1 | Created | Temporary installed hardware shall: 1. be compatible with the cleaning process 2. be pre-cleaned 3. not compromise the hardware to be cleaned 4. be marked as temporarily installed
ECSS-E-ST-35-06C Rev.1 | ECSS - Superseded v0.9 | 5.2.1a | Requirement | ECSS-E-ST-35-06_0200138 | 1 | Created | The cleaning organization shall determine and establish the appropriate environmental, health and safety practices that are in conformance with applicable regulations and safety programme plan of ECSS-Q-ST-40. | NOTE 1 This standard does not purport to address all of the environmental, health or safety problems associated with cleaning processes. NOTE 2 Cleaning requires the use of materials, processes, and equipment that can be hazardous, toxic or detrimental to the environment and personnel.
ECSS-E-ST-35-06C Rev.1 | ECSS - Superseded v0.9 | 5.2.1b | Requirement | ECSS-E-ST-35-06_0200139 | 1 | Created | The cleaning organization shall store all hazardous substances in accordance with the prevailing safety regulations.
ECSS-E-ST-35-06C Rev.1 | ECSS - Superseded v0.9 | 5.2.1c | Requirement | ECSS-E-ST-35-06_0200140 | 1 | Created | The cleaning organization shall inform the local emergency planning organization as to the quantity on hand and the storage location of hazardous substances.
ECSS-E-ST-35-06C Rev.1 | ECSS - Superseded v0.9 | 5.2.2a | Requirement | ECSS-E-ST-35-06_0200141 | 1 | Created | Hardware that has been exposed to propellant shall be decontaminated before precision cleaning. | NOTE Example of such a hardware is propellant loading equipment.
ECSS-E-ST-35-06C Rev.1 | ECSS - Superseded v0.9 | 5.2.2b | Requirement | ECSS-E-ST-35-06_0200142 | 1 | Created | Decontamination shall take place in an approved facility.
ECSS-E-ST-35-06C Rev.1 | ECSS - Superseded v0.9 | 5.2.2c | Requirement | ECSS-E-ST-35-06_0200143 | 1 | Created | A safety certificate shall confirm that the hardware has been decontaminated to a safe level.
ECSS-E-ST-35-06C Rev.1 | ECSS - Superseded v0.9 | 5.2.2d | Requirement | ECSS-E-ST-35-06_0200144 | 1 | Created | Fluid ground support systems shall be: 1. sampled before use to ensure that the GSE does not contaminate the fluids; 2. cleaned before use to ensure cleanliness and dryness; 3. Inspected to ensure that filters are operational. | NOTE Example of such system is propellant loading equipment.
ECSS-E-ST-35-06C Rev.1 | ECSS - Superseded v0.9 | 5.2.2e | Requirement | ECSS-E-ST-35-06_0200145 | 1 | Created | Components obstructing precision cleaning due to blocking portions of a system causing the following, shall be removed and replaced: 1. entrapment of liquids, 2. incompatibility with the required cleaning process.
ECSS-E-ST-35-06C Rev.1 | ECSS - Superseded v0.9 | 5.2.3a | Requirement | ECSS-E-ST-35-06_0200146 | 1 | Created | Cleaning processes shall be proposed by the cleaning organization.
ECSS-E-ST-35-06C Rev.1 | ECSS - Superseded v0.9 | 5.2.3b | Requirement | ECSS-E-ST-35-06_0200147 | 1 | Created | Only qualified cleaning processes shall be used.
ECSS-E-ST-35-06C Rev.1 | ECSS - Superseded v0.9 | 5.2.3c | Requirement | ECSS-E-ST-35-06_0200148 | 1 | Created | The process shall not be detrimental to the hardware being cleaned.
ECSS-E-ST-35-06C Rev.1 | ECSS - Superseded v0.9 | 5.2.3d | Requirement | ECSS-E-ST-35-06_0200149 | 1 | Created | Process approval shall be obtained from the customer prior to cleaning and handling.
ECSS-E-ST-35-06C Rev.1 | ECSS - Superseded v0.9 | 5.2.3e | Requirement | ECSS-E-ST-35-06_0200150 | 1 | Created | To obtain approval, the cleaning organization shall submit to the customer the proof that the qualified cleaning process satisfies the need.
ECSS-E-ST-35-06C Rev.1 | ECSS - Superseded v0.9 | 5.3.1a | Requirement | ECSS-E-ST-35-06_0200151 | 1 | Created | All critical surfaces of system hardware shall be pre-cleaned to remove contaminants, e.g. dirt, grit, scale, corrosion, grease, oil and other foreign matter prior to any precision-cleaning process.
ECSS-E-ST-35-06C Rev.1 | ECSS - Superseded v0.9 | 5.3.1b | Requirement | ECSS-E-ST-35-06_0200152 | 1 | Created | Assembled items that do not lend themselves to this type of treatment shall have been treated prior to assembly. | NOTE Annex E shows the typical pre-cleaning sequence for common materials.
ECSS-E-ST-35-06C Rev.1 | ECSS - Superseded v0.9 | 5.3.2.1a | Requirement | ECSS-E-ST-35-06_0200153 | 1 | Created | Mechanical pre-cleaning shall be performed only if the process of abrasion does not lead to unacceptable damage of the item being cleaned.
ECSS-E-ST-35-06C Rev.1 | ECSS - Superseded v0.9 | 5.3.2.1b | Requirement | ECSS-E-ST-35-06_0200154 | 1 | Created | Mechanical pre-cleaning shall be performed before or during chemical cleaning.
ECSS-E-ST-35-06C Rev.1 | ECSS - Superseded v0.9 | 5.3.2.1c | Requirement | ECSS-E-ST-35-06_0200155 | 1 | Created | If there are foreign deposits due to mechanical pre-cleaning, these shall be removed. | NOTE Mechanical pre-cleaning includes e.g. wire brushing, shot blasting (wet and dry), grinding, abrasive blasting (wet or dry), the use of aluminium oxide-abrasive-coated papers and cloths.
ECSS-E-ST-35-06C Rev.1 | ECSS - Superseded v0.9 | 5.3.2.1d | Requirement | ECSS-E-ST-35-06_0200156 | 1 | Created | Compatibility of dissimilar metals shall be considered when selecting a mechanical cleaning method.
ECSS-E-ST-35-06C Rev.1 | ECSS - Superseded v0.9 | 5.3.2.1e | Requirement | ECSS-E-ST-35-06_0200157 | 1 | Created | Mechanical pre-cleaning shall be verified by visual inspection | NOTE E.g. boroscope in pipes.
ECSS-E-ST-35-06C Rev.1 | ECSS - Superseded v0.9 | 5.3.2.1f | Requirement | ECSS-E-ST-35-06_0200158 | 1 | Created | The conditions of cleaning baths, flushing and purging equipment shall be controlled.
ECSS-E-ST-35-06C Rev.1 | ECSS - Superseded v0.9 | 5.3.2.2a | Requirement | ECSS-E-ST-35-06_0200159 | 1 | Created | The process of ultrasonic cleaning shall be qualified for the individual components to be cleaned, e.g. power level, frequency, temperature, duration. | NOTE Dry lubrication coatings (MoS2) is destroyed by US cleaning.
ECSS-E-ST-35-06C Rev.1 | ECSS - Superseded v0.9 | 5.3.2.2b | Requirement | ECSS-E-ST-35-06_0200160 | 1 | Created | For aluminium parts the allowable contact duration of the US cleaning process shall be defined.
ECSS-E-ST-35-06C Rev.1 | ECSS - Superseded v0.9 | 5.3.2.2c | Requirement | ECSS-E-ST-35-06_0200161 | 1 | Created | The US equipment shall be compatible with the fluids used.
ECSS-E-ST-35-06C Rev.1 | ECSS - Superseded v0.9 | 5.3.3.1a | Requirement | ECSS-E-ST-35-06_0200162 | 1 | Created | Acid cleaners shall be used to remove contamination not removable by other solutions. | NOTE Acid cleaners include nitric acid, chromic acid inhibited hydrochloric acid, inhibited sulphuric acid, inhibited phosphoric acid, mixed acid de-oxidisers and alcoholic phosphoric acid.
ECSS-E-ST-35-06C Rev.1 | ECSS - Superseded v0.9 | 5.3.3.1b | Requirement | ECSS-E-ST-35-06_0200163 | 1 | Created | Alkaline cleaners and organic or water-based solvents shall be used for degreasing and removal of organic and inorganic contamination, e.g. scale and soluble metal oxides, see Annex D.
ECSS-E-ST-35-06C Rev.1 | ECSS - Superseded v0.9 | 5.3.3.1c | Requirement | ECSS-E-ST-35-06_0200164 | 1 | Created | To avoid corrosion and etching, passivation and neutralising solutions shall be used as a supplementary process to mechanical, acid and alkaline cleaning.
ECSS-E-ST-35-06C Rev.1 | ECSS - Superseded v0.9 | 5.3.3.2a | Requirement | ECSS-E-ST-35-06_0200165 | 1 | Created | The neutralization process shall be verified by test to ensure that all acids, alkalis and detergents have been removed from the item.
ECSS-E-ST-35-06C Rev.1 | ECSS - Superseded v0.9 | 5.3.3.2b | Requirement | ECSS-E-ST-35-06_0200166 | 1 | Created | The neutralization process shall be based on tests performed per ASTM D1293:1999.
ECSS-E-ST-35-06C Rev.1 | ECSS - Superseded v0.9 | 5.3.3.2c | Requirement | ECSS-E-ST-35-06_0200167 | 1 | Created | The neutralization process shall compare a sample of the rinsing fluid effluent (e.g. 200ml) with the rinse fluid source to show that the pH value is between 5 and 8.
ECSS-E-ST-35-06C Rev.1 | ECSS - Superseded v0.9 | 5.3.3.2d | Requirement | ECSS-E-ST-35-06_0200168 | 1 | Created | The neutralization process shall use water complying with ISO 14951-10, Type HP, as final rinsing fluid.
ECSS-E-ST-35-06C Rev.1 | ECSS - Superseded v0.9 | 5.4.1a | Requirement | ECSS-E-ST-35-06_0200169 | 1 | Created | Critical surfaces of components, subsystems and systems hardware that have been pre-cleaned shall be visually clean prior to proceeding to any precision-cleaning operation.
ECSS-E-ST-35-06C Rev.1 | ECSS - Superseded v0.9 | 5.4.1b | Permission | ECSS-E-ST-35-06_0200395 | 1 | Created | Scale-free discoloration due to welding or passivation need not be cleaned. | NOTE Detailed acceptance criteria are part of the welding and passivation acceptance procedures.
ECSS-E-ST-35-06C Rev.1 | ECSS - Superseded v0.9 | 5.4.1c | Requirement | ECSS-E-ST-35-06_0200171 | 1 | Created | Precision-cleaning operations shall be performed in an environment compatible with the component cleanliness requirement.
ECSS-E-ST-35-06C Rev.1 | ECSS - Superseded v0.9 | 5.4.1d | Requirement | ECSS-E-ST-35-06_0200172 | 1 | Created | For precision cleaning, clause 4.6 shall apply.
ECSS-E-ST-35-06C Rev.1 | ECSS - Superseded v0.9 | 5.4.1e | Requirement | ECSS-E-ST-35-06_0200173 | 1 | Created | If 5.4.1c cannot be met, it shall be assured that equipment is securely packed and that entry of contamination is avoided. | NOTE Example of situation when 5.4.1c cannot be met is due to the size or the equipment. Example of operations when contamination can enter are connect and disconnect activities.
ECSS-E-ST-35-06C Rev.1 | ECSS - Superseded v0.9 | 5.4.1f | Requirement | ECSS-E-ST-35-06_0200174 | 1 | Created | Precision cleaned articles shall be packaged immediately after verification and drying operations, or suitably protected prior to leaving the controlled environment. | NOTE See also clause 4.6d.
ECSS-E-ST-35-06C Rev.1 | ECSS - Superseded v0.9 | 5.4.1g | Requirement | ECSS-E-ST-35-06_0200175 | 1 | Created | Assembled items that do not lend themselves to this type of treatment shall have been treated prior to assembly.
ECSS-E-ST-35-06C Rev.1 | ECSS - Superseded v0.9 | 5.4.1h | Requirement | ECSS-E-ST-35-06_0200176 | 1 | Created | Metallic items shall have been surface treated (cleaned, passivated or coated), as applicable, to prevent latent corrosion and contamination.
ECSS-E-ST-35-06C Rev.1 | ECSS - Superseded v0.9 | 5.4.1i | Requirement | ECSS-E-ST-35-06_0200177 | 1 | Created | All critical surfaces of hardware shall be precision cleaned to meet the agreed requirements.
ECSS-E-ST-35-06C Rev.1 | ECSS - Superseded v0.9 | 5.4.1j | Requirement | ECSS-E-ST-35-06_0200178 | 1 | Created | Cleaning of hardware which, due to size or other considerations, cannot meet the requirement 5.4.1i, shall be agreed with the customer. | NOTE Subsystems and systems may require disassembly to permit cleaning.
ECSS-E-ST-35-06C Rev.1 | ECSS - Superseded v0.9 | 5.4.2a | Requirement | ECSS-E-ST-35-06_0200179 | 1 | Created | Systems that have successfully passed the specified quality assurance tests for initial acceptance and have been placed in operation shall be re-cleaned if analysis shows that the delivered fluid does not meet specified requirements or to allow for safe transport and handling. | NOTE Examples of such systems are propulsion systems, test stands, and GSE.
ECSS-E-ST-35-06C Rev.1 | ECSS - Superseded v0.9 | 5.5.1a | Requirement | ECSS-E-ST-35-06_0200180 | 1 | Created | The selected drying methods shall be justified and reported in conformance with Annex B.
ECSS-E-ST-35-06C Rev.1 | ECSS - Superseded v0.9 | 5.5.1b | Requirement | ECSS-E-ST-35-06_0200181 | 1 | Created | The hardware shall be dried by removing traces of cleaning liquids from the outside and from the inside.
ECSS-E-ST-35-06C Rev.1 | ECSS - Superseded v0.9 | 5.5.1c | Requirement | ECSS-E-ST-35-06_0200182 | 1 | Created | The drying process shall remove liquids from trapped areas (e.g. valves open).
ECSS-E-ST-35-06C Rev.1 | ECSS - Superseded v0.9 | 5.5.1d | Requirement | ECSS-E-ST-35-06_0200183 | 1 | Created | The temperature used during drying shall not exceed the component or system allowable temperature ranges.
ECSS-E-ST-35-06C Rev.1 | ECSS - Superseded v0.9 | 5.5.1e | Requirement | ECSS-E-ST-35-06_0200184 | 1 | Created | The selected temperature for drying from liquids shall be within the operational temperature range of the liquid.
ECSS-E-ST-35-06C Rev.1 | ECSS - Superseded v0.9 | 5.5.1f | Requirement | ECSS-E-ST-35-06_0200185 | 1 | Created | The hardware shall be protected against re-contamination during the drying process.
ECSS-E-ST-35-06C Rev.1 | ECSS - Superseded v0.9 | 5.5.1g | Requirement | ECSS-E-ST-35-06_0200186 | 1 | Created | The hardware temperature shall be monitored. | NOTE 1 To efficiently remove traces of water from cleaning the hardware is rinsed with a small amount of alcohol (e.g. IPA) before drying. NOTE 2 For drying of complex piping and tank systems, gas filling and evacuation cycles are used.
ECSS-E-ST-35-06C Rev.1 | ECSS - Superseded v0.9 | 5.5.2a | Requirement | ECSS-E-ST-35-06_0200187 | 1 | Created | Gases used for dry purging and dryness verification of chemical propulsion shall be in conformance with: 1. Nitrogen: ISO 14951-3, Type I, Grade A, 2. Helium: ISO 14951-4, Type I, Grade A.
ECSS-E-ST-35-06C Rev.1 | ECSS - Superseded v0.9 | 5.5.2b | Requirement | ECSS-E-ST-35-06_0200188 | 1 | Created | Gases used for dry purging and dryness verification of electrical propulsion systems shall conform to: 1. Nitrogen: ISO 14951-3 Type I, grade A for purging and grade C for verification, 2. Helium: ISO-14951-4 Type I, grade A for purging and grade F for verification, 3. Argon: MIL-PRF-27415B; Grade A for verification, Grade B for purging.
ECSS-E-ST-35-06C Rev.1 | ECSS - Superseded v0.9 | 5.5.2c | Requirement | ECSS-E-ST-35-06_0200189 | 1 | Created | Gas specified in 5.5.2a and 5.5.2b shall be filtered through a filter with dp £ 2 mm.
ECSS-E-ST-35-06C Rev.1 | ECSS - Superseded v0.9 | 5.5.2d | Requirement | ECSS-E-ST-35-06_0200190 | 1 | Created | The dew point or condensation point of the purge gas shall be below -60 °C (11 ml/l).
ECSS-E-ST-35-06C Rev.1 | ECSS - Superseded v0.9 | 5.5.3.1a | Requirement | ECSS-E-ST-35-06_0200191 | 1 | Created | The reliability of the dryness shall be verified by clause 5.5.3.2 or 5.5.3.3.
ECSS-E-ST-35-06C Rev.1 | ECSS - Superseded v0.9 | 5.5.3.2a | Requirement | ECSS-E-ST-35-06_0200192 | 1 | Created | The quantitative analysis reliability sample shall consist of a minimum of 5 % of the items dried but not less than one sample from each group of items dried.
ECSS-E-ST-35-06C Rev.1 | ECSS - Superseded v0.9 | 5.5.3.2b | Requirement | ECSS-E-ST-35-06_0200193 | 1 | Created | The sample shall be selected such that it reflects the composition of the lot containing production items that have been cleaned, verified and dried. | NOTE A lot does not necessarily mean identical parts but does include all hardware processed in one operation.
ECSS-E-ST-35-06C Rev.1 | ECSS - Superseded v0.9 | 5.5.3.2c | Requirement | ECSS-E-ST-35-06_0200194 | 1 | Created | The reliability sample and the segment of production that it represents shall be identified, as specified by the customer.
ECSS-E-ST-35-06C Rev.1 | ECSS - Superseded v0.9 | 5.5.3.3a | Requirement | ECSS-E-ST-35-06_0200195 | 1 | Created | After qualification of the procedure and equipment for a specific hardware configuration, reliability sampling shall be left to the discretion of the customer.
ECSS-E-ST-35-06C Rev.1 | ECSS - Superseded v0.9 | 5.5.3.3b | Requirement | ECSS-E-ST-35-06_0200196 | 1 | Created | Samples for qualification of the drying process shall be selected as follows: 1. Select a minimum of five cleaned, verified and dried items from each of the hardware configuration to be qualified, 2. Evaluate samples in accordance with 5.5.3.4.
ECSS-E-ST-35-06C Rev.1 | ECSS - Superseded v0.9 | 5.5.3.3c | Requirement | ECSS-E-ST-35-06_0200197 | 1 | Created | Upon qualification of the drying procedure for each hardware configuration, the established drying cycle requirements shall be implemented.
ECSS-E-ST-35-06C Rev.1 | ECSS - Superseded v0.9 | 5.5.3.3d | Requirement | ECSS-E-ST-35-06_0200198 | 1 | Created | The supplier shall define at what intervals periodic spot tests are made to ensure that drying procedures continue to be effective. | NOTE The reliability of the drying procedure can be established for each hardware configuration and drying process.
ECSS-E-ST-35-06C Rev.1 | ECSS - Superseded v0.9 | 5.5.3.4a | Requirement | ECSS-E-ST-35-06_0200199 | 1 | Created | Pre-filtered drying gas shall be flowed through or over the affected surfaces of the item being tested.
ECSS-E-ST-35-06C Rev.1 | ECSS - Superseded v0.9 | 5.5.3.4b | Requirement | ECSS-E-ST-35-06_0200200 | 1 | Created | For hardware processed with aqueous media, the dew point of the drying gas entering and leaving the affected item shall be monitored to determine the presence of moisture on cleaned and dried surfaces.
ECSS-E-ST-35-06C Rev.1 | ECSS - Superseded v0.9 | 5.5.3.4c | Requirement | ECSS-E-ST-35-06_0200201 | 1 | Created | An increase in the moisture content of the drying gas of 5 ml/l or greater shall necessitate additional drying prior to packaging or the application of protective coverings.
ECSS-E-ST-35-06C Rev.1 | ECSS - Superseded v0.9 | 5.5.3.4d | Requirement | ECSS-E-ST-35-06_0200202 | 1 | Created | For hardware processed with halogenated solvents, alcohols or hydrocarbons, the effluent drying gas shall be monitored with a halogen, alcohol or hydrocarbon detector, respectively, to determine if affected surfaces are free from residual solvent.
ECSS-E-ST-35-06C Rev.1 | ECSS - Superseded v0.9 | 5.5.3.4e | Requirement | ECSS-E-ST-35-06_0200203 | 1 | Created | An increase in the halogen, alcohol or hydrocarbon concentration of 5 ml/l or more in the drying gas shall necessitate additional drying prior to packaging or of the application of protective coatings. | NOTE 1 Due to the time for evaporation of liquids in a closed volume, the measurements of dryness need be timed properly. NOTE 2 The reliability of the drying procedure for items subjected to liquids during cleaning or drying procedures can be established.
ECSS-E-ST-35-06C Rev.1 | ECSS - Superseded v0.9 | 5.5.4a | Requirement | ECSS-E-ST-35-06_0200204 | 1 | Created | Flow rates and pressures during dry purging and verification shall not exceed the specified operational limits of components, subsystems or systems.
ECSS-E-ST-35-06C Rev.1 | ECSS - Superseded v0.9 | 5.5.5.1a | Requirement | ECSS-E-ST-35-06_0200205 | 1 | Created | The vacuum pressure shall be monitored.
ECSS-E-ST-35-06C Rev.1 | ECSS - Superseded v0.9 | 5.5.5.1b | Requirement | ECSS-E-ST-35-06_0200206 | 1 | Created | Re-pressurization gas shall be filtered through a 2 mm filter.
ECSS-E-ST-35-06C Rev.1 | ECSS - Superseded v0.9 | 5.5.5.1c | Requirement | ECSS-E-ST-35-06_0200207 | 1 | Created | Vacuum pumping systems shall prevent oil back-migration into the vacuum facility.
ECSS-E-ST-35-06C Rev.1 | ECSS - Superseded v0.9 | 5.5.5.2a | Requirement | ECSS-E-ST-35-06_0200208 | 1 | Created | The following items shall accomplish the vacuum drying processes: 1. Clean vacuum oven, with temperature control. NOTE Typically, temperature ranging from 45 °C to 130 °C. 2. (Vent) gas, in conformance with clauses 5.5.2a, 5.5.2b and 5.5.2c or HEPA filtered air. 3. Thermocouple, for independent temperature monitoring of parts during procedure qualification.
ECSS-E-ST-35-06C Rev.1 | ECSS - Superseded v0.9 | 5.5.5.3a | Requirement | ECSS-E-ST-35-06_0200209 | 1 | Created | Hardware shall be placed in the vacuum oven.
ECSS-E-ST-35-06C Rev.1 | ECSS - Superseded v0.9 | 5.5.5.3b | Requirement | ECSS-E-ST-35-06_0200210 | 1 | Created | The drying time, vacuum level and temperature for the hardware shall be specified.
ECSS-E-ST-35-06C Rev.1 | ECSS - Superseded v0.9 | 5.5.5.3c | Requirement | ECSS-E-ST-35-06_0200211 | 1 | Created | During the procedure qualification, the thermocouple shall be attached, e.g. by clamping, to the largest part placed in the oven.
ECSS-E-ST-35-06C Rev.1 | ECSS - Superseded v0.9 | 5.5.5.3d | Requirement | ECSS-E-ST-35-06_0200212 | 1 | Created | The oven shall be closed, purged and filled with inert test gas if required for the specific application.
ECSS-E-ST-35-06C Rev.1 | ECSS - Superseded v0.9 | 5.5.5.3e | Requirement | ECSS-E-ST-35-06_0200213 | 1 | Created | Subsequently, the oven shall be heated to the desired vacuum drying temperature.
ECSS-E-ST-35-06C Rev.1 | ECSS - Superseded v0.9 | 5.5.5.4a | Requirement | ECSS-E-ST-35-06_0200214 | 1 | Created | Once the temperature monitor indicates that the hardware in the oven has reached the desired temperature, a vacuum shall be drawn on the parts and maintained for the period specified in 5.5.5.3b.
ECSS-E-ST-35-06C Rev.1 | ECSS - Superseded v0.9 | 5.5.5.4b | Requirement | ECSS-E-ST-35-06_0200215 | 1 | Created | Once the liquids have been evaporated from the hardware, the heating shall be discontinued and the oven is slowly filled with a filtered gas in conformance with 5.5.5.2a.2.
ECSS-E-ST-35-06C Rev.1 | ECSS - Superseded v0.9 | 5.5.5.5a | Requirement | ECSS-E-ST-35-06_0200216 | 1 | Created | Hardware to be dried by internal evacuation shall allow for exposure to internal vacuum.
ECSS-E-ST-35-06C Rev.1 | ECSS - Superseded v0.9 | 5.5.5.5b | Requirement | ECSS-E-ST-35-06_0200217 | 1 | Created | To ensure that the applied drying method by evacuation is applied to all sections of the hardware, an analysis of the hardware shall be made. | NOTE E.g. non-return valve, shut-off valve.
ECSS-E-ST-35-06C Rev.1 | ECSS - Superseded v0.9 | 5.6a | Permission | ECSS-E-ST-35-06_0200396 | 1 | Created | Components, subsystems and systems that cannot be cleaned, certified and processed per the requirements of 5.1 through 5.5 (because of e.g. the size, construction, or materials of construction), may be processed as excepted components, subsystems and systems as specified in 5.6b and 5.6c.
ECSS-E-ST-35-06C Rev.1 | ECSS - Superseded v0.9 | 5.6b | Requirement | ECSS-E-ST-35-06_0200219 | 1 | Created | Excepted components, subsystems and systems shall require a request for approval in conformance with ECSS-Q-ST-70 ‘Request for approval (RFA)’.
ECSS-E-ST-35-06C Rev.1 | ECSS - Superseded v0.9 | 5.6c | Requirement | ECSS-E-ST-35-06_0200220 | 1 | Created | These items shall be cleaned as to the intent of this part of ECSS-E-ST-35-06, as far as is practical.
ECSS-E-ST-35-06C Rev.1 | ECSS - Superseded v0.9 | 6.1.1a | Requirement | ECSS-E-ST-35-06_0200221 | 1 | Created | The surfaces of all items that come into contact with the service medium shall be visually inspected for the presence of moisture, corrosion, scale, dirt, grease and other foreign matter.
ECSS-E-ST-35-06C Rev.1 | ECSS - Superseded v0.9 | 6.1.1b | Requirement | ECSS-E-ST-35-06_0200222 | 1 | Created | An external light source or boroscope shall be used to examine internal surfaces.
ECSS-E-ST-35-06C Rev.1 | ECSS - Superseded v0.9 | 6.1.1c | Requirement | ECSS-E-ST-35-06_0200223 | 1 | Created | Light source, angle of incidence, viewing distance and magnification shall be specified.
ECSS-E-ST-35-06C Rev.1 | ECSS - Superseded v0.9 | 6.1.1d | Requirement | ECSS-E-ST-35-06_0200224 | 1 | Created | Items having limited accessibility for visual inspection shall be accepted or rejected on the basis of the quality assurance inspections of 6.1.2, 6.2 and 4.5. | NOTE 1 Visual inspection can be done with the unaided eye or a magnification up to 20 to be agreed between the supplier and the customer. NOTE 2 The unaided eye is able to discern particles down to 50 m.
ECSS-E-ST-35-06C Rev.1 | ECSS - Superseded v0.9 | 6.1.1e | Requirement | ECSS-E-ST-35-06_0200225 | 1 | Created | The VC+UV inspection shall be performed on precision cleaned items to assure these are free of polymers, cleaning agents or oils.
ECSS-E-ST-35-06C Rev.1 | ECSS - Superseded v0.9 | 6.1.1f | Requirement | ECSS-E-ST-35-06_0200226 | 1 | Created | The UV light source shall have a wave length between 250 nm and 395 nm.
ECSS-E-ST-35-06C Rev.1 | ECSS - Superseded v0.9 | 6.1.1g | Requirement | ECSS-E-ST-35-06_0200227 | 1 | Created | The minimum power of the UV source shall be 100 W.
ECSS-E-ST-35-06C Rev.1 | ECSS - Superseded v0.9 | 6.1.1h | Requirement | ECSS-E-ST-35-06_0200228 | 1 | Created | The results of visual inspection shall be reported in conformance with Annex C.
ECSS-E-ST-35-06C Rev.1 | ECSS - Superseded v0.9 | 6.1.2a | Requirement | ECSS-E-ST-35-06_0200229 | 1 | Created | All surfaces that have been in contact with acid or basic liquids shall be tested with pH paper while the surfaces are wet from the final water rinse.
ECSS-E-ST-35-06C Rev.1 | ECSS - Superseded v0.9 | 6.1.2b | Requirement | ECSS-E-ST-35-06_0200230 | 1 | Created | Dry surfaces of completed items shall be wetted with a few drops of high purity water, with a pH range of 5,0 to 8,0, meeting the requirements of ISO 14951-10:2000, to permit testing as required.
ECSS-E-ST-35-06C Rev.1 | ECSS - Superseded v0.9 | 6.1.2c | Requirement | ECSS-E-ST-35-06_0200231 | 1 | Created | When tested, the pH shall range from 5,0 to 8,0 and reported in conformance with Annex C.
ECSS-E-ST-35-06C Rev.1 | ECSS - Superseded v0.9 | 6.2.1a | Requirement | ECSS-E-ST-35-06_0200232 | 1 | Created | Items cleaned in a controlled environment, except those processed to level visually clean (VC) or level visually clean and inspected with the aid of an ultraviolet (UV) light, shall be tested for conformance to the applicable cleanliness level by the test liquid-flush procedure given in 6.2.2 to 6.2.4.
ECSS-E-ST-35-06C Rev.1 | ECSS - Superseded v0.9 | 6.2.2a | Requirement | ECSS-E-ST-35-06_0200233 | 1 | Created | The test fluids shall not react with, combine with, etch, or otherwise cause immediate or latent degradation of the item being tested, and can be selected from those specified in Annex D.
ECSS-E-ST-35-06C Rev.1 | ECSS - Superseded v0.9 | 6.2.2b | Requirement | ECSS-E-ST-35-06_0200234 | 1 | Created | The test fluid shall meet the following requirements: 1. The test liquid is filtered through a filter with dp £ 1 mm and has less than 10 % of the allowed non-volatile residue concentration (NVR) for the application. 2. The maximum allowable NVR level of the test solvent does not exceed 50 mg/l. 3. The quality of the test liquids is assured during use. | NOTE Some test fluids can have low threshold limit values; chemical hazard sheets can be consulted.
ECSS-E-ST-35-06C Rev.1 | ECSS - Superseded v0.9 | 6.2.2c | Requirement | ECSS-E-ST-35-06_0200235 | 1 | Created | The test fluids shall be compatible with the fluid used in the system or components being tested.
ECSS-E-ST-35-06C Rev.1 | ECSS - Superseded v0.9 | 6.2.2d | Requirement | ECSS-E-ST-35-06_0200236 | 1 | Created | Halogenated solvents shall not be used on titanium alloys.
ECSS-E-ST-35-06C Rev.1 | ECSS - Superseded v0.9 | 6.2.2e | Requirement | ECSS-E-ST-35-06_0200237 | 1 | Created | Polymer components for oxidiser systems shall be cleaned with a water-based process and blown dry with type A nitrogen conforming to ISO 14951-3:2000.
ECSS-E-ST-35-06C Rev.1 | ECSS - Superseded v0.9 | 6.2.2f | Requirement | ECSS-E-ST-35-06_0200238 | 1 | Created | If the polymer components are cleaned with isopropanol or ethanol, the polymer components shall be purged with type A nitrogen conforming to ISO-14951-3:2000, until the methane hydrocarbon equivalent of the effluent gas does not exceed that of the source gas.
ECSS-E-ST-35-06C Rev.1 | ECSS - Superseded v0.9 | 6.2.2g | Permission | ECSS-E-ST-35-06_0200397 | 1 | Created | Alternatively to 6.2.2f, the polymer components may be vacuum dried as described in 6.2.6 and 6.2.7.
ECSS-E-ST-35-06C Rev.1 | ECSS - Superseded v0.9 | 6.2.3a | Requirement | ECSS-E-ST-35-06_0200240 | 1 | Created | The test fluid volume required for analysis shall depend upon the analytical methods employed.
ECSS-E-ST-35-06C Rev.1 | ECSS - Superseded v0.9 | 6.2.3b | Requirement | ECSS-E-ST-35-06_0200241 | 1 | Created | The standard test sample shall be 1 l of test liquid per m2 of critical surface area. | NOTE This is to ensure that all critical surfaces are being flushed.
ECSS-E-ST-35-06C Rev.1 | ECSS - Superseded v0.9 | 6.2.3c | Requirement | ECSS-E-ST-35-06_0200242 | 1 | Created | In cases where all critical surfaces are less than 0,1 m2 a minimum of a 100 ml sample of test liquid shall be used.
ECSS-E-ST-35-06C Rev.1 | ECSS - Superseded v0.9 | 6.2.3d | Requirement | ECSS-E-ST-35-06_0200243 | 1 | Created | The standard test sample shall be 1000 l of test gas per m2 of critical surface area (see clause 11.1.4).
ECSS-E-ST-35-06C Rev.1 | ECSS - Superseded v0.9 | 6.2.4.1a | Requirement | ECSS-E-ST-35-06_0200244 | 1 | Created | If a solvent is used as test liquid, the test sample shall be analysed for particle population and NVR by the following recognized analytical methods in conformance with clauses 6.2.4.2 and 6.2.4.3.
ECSS-E-ST-35-06C Rev.1 | ECSS - Superseded v0.9 | 6.2.4.1b | Requirement | ECSS-E-ST-35-06_0200245 | 1 | Created | The test liquid blank particle count shall not be subtracted from the test sample particle count.
ECSS-E-ST-35-06C Rev.1 | ECSS - Superseded v0.9 | 6.2.4.1c | Requirement | ECSS-E-ST-35-06_0200246 | 1 | Created | If the supplier uses other analytical methods these shall: 1. have demonstrated accuracy and repeatability, 2. be approved by the customer.
ECSS-E-ST-35-06C Rev.1 | ECSS - Superseded v0.9 | 6.2.4.2a | Requirement | ECSS-E-ST-35-06_0200247 | 1 | Created | Liquids used for a filtration for particle count shall be filtered through a filter with 1mm £ dp £ 5 mm.
ECSS-E-ST-35-06C Rev.1 | ECSS - Superseded v0.9 | 6.2.4.2b | Requirement | ECSS-E-ST-35-06_0200248 | 1 | Created | The solvent-flush sample shall be analysed for particle population by one of the following methods: 1. Microscopic particle counting in conformance with clause 12. 2. Particle population analysis (automatic particle counters) using automatic liquid-borne particle counters for final verification of cleanliness of the end product under the conditions that: (a) the individual counters have demonstrated accuracy and repeatability in the range of application; (b) their accuracy and repeatability correlate with accepted analytical methods in the range of application.
ECSS-E-ST-35-06C Rev.1 | ECSS - Superseded v0.9 | 6.2.4.3a | Requirement | ECSS-E-ST-35-06_0200249 | 1 | Created | Liquids used for a filtration NVR shall be filtered through a filter with 1mm £ dp £ 5 mm, while the pore size used for this filtration has the same size as, or is larger than the one used for particle count.
ECSS-E-ST-35-06C Rev.1 | ECSS - Superseded v0.9 | 6.2.4.3b | Requirement | ECSS-E-ST-35-06_0200250 | 1 | Created | If no filtration is used in determining the NVR, the requirements on the maximum allowed NVR level shall be the same as when filtration is used.
ECSS-E-ST-35-06C Rev.1 | ECSS - Superseded v0.9 | 6.2.4.3c | Requirement | ECSS-E-ST-35-06_0200251 | 1 | Created | The solvent-flush samples that have been filtered in conformance with 6.2.4.3a shall be analysed for NVR by one or more of the following methods. 1. Gravimetric NVR analysis method in conformance with clause 12. NOTE The filtered solvent sample is evaporated to determine the NVR content. 2. Solvent purity meter for final verification of cleanliness of the end product under the following conditions: (a) the individual meter has demonstrated accuracy and repeatability; (b) the accuracy and repeatability correlate with accepted analytical methods. 3. Infrared spectrometric NVR analysis method of solvent samples under the following conditions: (a) the method quantifies hydrocarbons and other contaminants that are reactive with hypergolic fluids used in the particular application; (b) the analysis method has demonstrated accuracy and repeatability. 4. Mass spectroscopy (MS) NVR analysis method under the following conditions: (a) the method quantifies hydrocarbons and other contaminants that are reactive with hypergolic fluids used in the particular application; (b) the analysis method has demonstrated accuracy and repeatability. 5. Gas chromatography/mass spectroscopy NVR analysis method under the following conditions: (a) the method quantifies hydrocarbons and other contaminants that are reactive with liquid oxygen or hypergolic fluids used in the particular application; (b) the analysis method has demonstrated accuracy and repeatability.
ECSS-E-ST-35-06C Rev.1 | ECSS - Superseded v0.9 | 6.2.5a | Requirement | ECSS-E-ST-35-06_0200252 | 1 | Created | With agreement of the customer, the aqueous-based, fluid-flush samples shall be analysed for particle population and NVR as follows: 1. Particle population analysis (aqueous) using the particle analyses of 6.2.4.2 for final verification of cleanliness of the end product under the following conditions: (a) the sampling and analysis methods have demonstrated accuracy and repeatability, (b) The accuracy and repeatability correlate with accepted analytical methods, 2. NVR analysis (aqueous) for the final verification of cleanliness of the end product under the following conditions: (a) the sampling and analysis methods have demonstrated accuracy and repeatability, (b) The accuracy and repeatability correlate with accepted analytical methods,
ECSS-E-ST-35-06C Rev.1 | ECSS - Superseded v0.9 | 6.2.6.1a | Requirement | ECSS-E-ST-35-06_0200253 | 1 | Created | After testing for particle population and NVR, all components and parts shall be thoroughly dried to remove residual cleaning, rinsing, or verification media.
ECSS-E-ST-35-06C Rev.1 | ECSS - Superseded v0.9 | 6.2.6.2a | Requirement | ECSS-E-ST-35-06_0200254 | 1 | Created | All rinsed components and critical internal surfaces of small vessels, hoses and tube assemblies shall be dried by a purge of: 1. Nitrogen, filtered to remove particulates greater than 2 mm (in accordance with ISO 14951-3, Type A), or 2. Helium, filtered to remove particulates greater than 2 mm (in accordance with ISO 14951-4, Type 1, Grade A). 3. Parts of components may be dried with HEPA filtered air to remove particulates greater than 2 mm.
ECSS-E-ST-35-06C Rev.1 | ECSS - Superseded v0.9 | 6.2.6.3a | Requirement | ECSS-E-ST-35-06_0200255 | 1 | Created | If the critical internal surfaces cannot be inspected visually, analyses shall be performed in conformance with clause 4.4.3.
ECSS-E-ST-35-06C Rev.1 | ECSS - Superseded v0.9 | 6.2.6.3b | Requirement | ECSS-E-ST-35-06_0200256 | 1 | Created | All items rinsed with reagent water which cannot be visually inspected (100 %) shall be tested by the method of clause 6.4.2 or 6.4.3 for surface moisture.
ECSS-E-ST-35-06C Rev.1 | ECSS - Superseded v0.9 | 6.2.6.3c | Requirement | ECSS-E-ST-35-06_0200257 | 1 | Created | All items shall meet the dryness requirements of clause 4.4.3.
ECSS-E-ST-35-06C Rev.1 | ECSS - Superseded v0.9 | 6.2.7a | Requirement | ECSS-E-ST-35-06_0200258 | 1 | Created | Components or subsystems with intricate features (e.g. wire mesh filter elements, fine threaded holes) shall be placed in a clean vacuum oven, purged with test gas, heated, and then evacuated until dry in conformance with clause 4.4.3.
ECSS-E-ST-35-06C Rev.1 | ECSS - Superseded v0.9 | 6.3.1a | Requirement | ECSS-E-ST-35-06_0200259 | 1 | Created | Fluid containing components (e.g. vessels, pipe and tubing systems, pipe, tubing and flex hose subsystems) shall be maintained under the pressurant gas purge overpressure until all ports, orifices and fittings are sealed. | NOTE Typical over-pressures range from 0,01 MPa to 0,05 MPa
ECSS-E-ST-35-06C Rev.1 | ECSS - Superseded v0.9 | 6.3.1b | Requirement | ECSS-E-ST-35-06_0200260 | 1 | Created | The pressurant gas shall be either: - nitrogen in conformance with ISO 14951-3, Grade A, filtered to remove particulates greater than 2 mm , or - helium in conformance with ISO 14951-4, Type 1, Grade A, filtered to remove particulates greater than 2 mm.
ECSS-E-ST-35-06C Rev.1 | ECSS - Superseded v0.9 | 6.3.2a | Requirement | ECSS-E-ST-35-06_0200261 | 1 | Created | All temporary hardware necessary to perform or validate the cleaning process shall be compatible with the processing materials and the subsystem, system or other related field equipment that is to be cleaned.
ECSS-E-ST-35-06C Rev.1 | ECSS - Superseded v0.9 | 6.3.2b | Requirement | ECSS-E-ST-35-06_0200262 | 1 | Created | Temporary hardware and all surfaces near openings resulting from the removal of components shall be visibly clean of contamination, such as dirt, scale and grease, prior to the installation of temporary hardware.
ECSS-E-ST-35-06C Rev.1 | ECSS - Superseded v0.9 | 6.3.2c | Requirement | ECSS-E-ST-35-06_0200263 | 1 | Created | All temporary hardware installed in, on, or attached to, an item to be cleaned shall be legibly marked or otherwise identified as temporary hardware. | NOTE This is to ensure its removal from the item prior to final acceptance by the customer.
ECSS-E-ST-35-06C Rev.1 | ECSS - Superseded v0.9 | 6.3.2d | Requirement | ECSS-E-ST-35-06_0200264 | 1 | Created | The marking system shall not compromise the cleanliness of the item to be cleaned.
ECSS-E-ST-35-06C Rev.1 | ECSS - Superseded v0.9 | 6.3.3a | Requirement | ECSS-E-ST-35-06_0200265 | 1 | Created | After that the system, subsystem or related field equipment has been verified to be clean, temporary hardware installed in systems, subsystems, and related field equipment for cleaning shall be replaced with clean functional components.
ECSS-E-ST-35-06C Rev.1 | ECSS - Superseded v0.9 | 6.3.3b | Requirement | ECSS-E-ST-35-06_0200266 | 1 | Created | Hardware replacement shall take place under pressurant gas purge. | NOTE Typical over-pressures range from 0,01 MPa to 0,05 MPa.
ECSS-E-ST-35-06C Rev.1 | ECSS - Superseded v0.9 | 6.3.3c | Requirement | ECSS-E-ST-35-06_0200267 | 1 | Created | Prior to replacement adjacent, external system and structural surfaces shall be cleaned to level GC.
ECSS-E-ST-35-06C Rev.1 | ECSS - Superseded v0.9 | 6.3.3d | Requirement | ECSS-E-ST-35-06_0200268 | 1 | Created | The hardware replacement shall be performed in a controlled environment. | NOTE A portable clean room (tent) or similar structure.
ECSS-E-ST-35-06C Rev.1 | ECSS - Superseded v0.9 | 6.3.3e | Requirement | ECSS-E-ST-35-06_0200269 | 1 | Created | Procedures and practices shall be established to maintain system cleanliness.
ECSS-E-ST-35-06C Rev.1 | ECSS - Superseded v0.9 | 6.3.4a | Requirement | ECSS-E-ST-35-06_0200270 | 1 | Created | Replacement of functional components in clean systems shall be in conformance with 6.3.3b through 6.3.3e.
ECSS-E-ST-35-06C Rev.1 | ECSS - Superseded v0.9 | 6.4.1a | Requirement | ECSS-E-ST-35-06_0200271 | 1 | Created | The results of the dryness verification shall be reported in conformance with Annex C.
ECSS-E-ST-35-06C Rev.1 | ECSS - Superseded v0.9 | 6.4.1b | Requirement | ECSS-E-ST-35-06_0200272 | 1 | Created | After testing for particle population and NVR, all hardware shall be dried in conformance with clauses 4.4.3 and 5.5 to remove residual cleaning, rinsing, or other verification media.
ECSS-E-ST-35-06C Rev.1 | ECSS - Superseded v0.9 | 6.4.2a | Requirement | ECSS-E-ST-35-06_0200273 | 1 | Created | For hardware processed with water the moisture content of the gas effluent through or over the dried components, parts or system at ambient temperature, shall be measured.
ECSS-E-ST-35-06C Rev.1 | ECSS - Superseded v0.9 | 6.4.2b | Requirement | ECSS-E-ST-35-06_0200274 | 1 | Created | The dew point of the exiting gas shall be less than or equal to the source gas which conforms to clause 5.5.2.
ECSS-E-ST-35-06C Rev.1 | ECSS - Superseded v0.9 | 6.4.2c | Requirement | ECSS-E-ST-35-06_0200275 | 1 | Created | For hardware that has been exposed to hydrocarbons, alcohol or haloginated solvents, the contamination of the effluent gas shall be measured using a suitable calibrated instrument.
ECSS-E-ST-35-06C Rev.1 | ECSS - Superseded v0.9 | 6.4.2d | Requirement | ECSS-E-ST-35-06_0200276 | 1 | Created | Any increase of the solvent content of 5 ml/l above the source gas content shall require additional drying of the hardware.
ECSS-E-ST-35-06C Rev.1 | ECSS - Superseded v0.9 | 6.4.3a | Requirement | ECSS-E-ST-35-06_0200277 | 1 | Created | For evacuated hardware the dryness can be verified by: 1. reaching the related vacuum pressure, 2. verifying that the vacuum pressure is lower than the lowest liquid vapour pressure, 3. pressurisation and a measurement of the effluent gas during depressurisation.
ECSS-E-ST-35-06C Rev.1 | ECSS - Superseded v0.9 | 6.4.3b | Requirement | ECSS-E-ST-35-06_0200278 | 1 | Created | The success criteria of 6.4.2d shall apply.
ECSS-E-ST-35-06C Rev.1 | ECSS - Superseded v0.9 | 6.4.3c | Requirement | ECSS-E-ST-35-06_0200279 | 1 | Created | It shall be ensured that no condensation, sublimation or freezing occurs during the dryness verification, to be defined in Annex B.
ECSS-E-ST-35-06C Rev.1 | ECSS - Superseded v0.9 | 6.4.4a | Requirement | ECSS-E-ST-35-06_0200280 | 1 | Created | For batches of hardware processed together (e.g. manifolds or component parts) a representative sample of a minimum of 5% shall be tested.
ECSS-E-ST-35-06C Rev.1 | ECSS - Superseded v0.9 | 6.4.4b | Requirement | ECSS-E-ST-35-06_0200281 | 1 | Created | The selected sample shall be representative for the hardware under test.
ECSS-E-ST-35-06C Rev.1 | ECSS - Superseded v0.9 | 6.4.4c | Requirement | ECSS-E-ST-35-06_0200282 | 1 | Created | For repeated dryness verification of a hardware configuration a procedure shall be qualified and implemented in conformance with Annex B.
ECSS-E-ST-35-06C Rev.1 | ECSS - Superseded v0.9 | 6.4.4d | Requirement | ECSS-E-ST-35-06_0200283 | 1 | Created | The supplier shall define in the deliverable in conformance with Annex B at what intervals periodic tests are made to ensure that the qualified procedure remains effective.
ECSS-E-ST-35-06C Rev.1 | ECSS - Superseded v0.9 | 7.1a | Requirement | ECSS-E-ST-35-06_0200284 | 1 | Created | All quality assurance operations shall be accomplished within a clean room that is consistent with, or cleaner than the packaging material being inspected. | NOTE See ECSS-Q-ST-70-01 on ‘Cleanroom requirements’.
ECSS-E-ST-35-06C Rev.1 | ECSS - Superseded v0.9 | 7.1b | Requirement | ECSS-E-ST-35-06_0200285 | 1 | Created | The packaging materials shall be clean room compatible and visibly clean.
ECSS-E-ST-35-06C Rev.1 | ECSS - Superseded v0.9 | 7.1c | Requirement | ECSS-E-ST-35-06_0200286 | 1 | Created | The packaging materials shall be stored in an area with proper cleanliness ratings.
ECSS-E-ST-35-06C Rev.1 | ECSS - Superseded v0.9 | 7.1d | Requirement | ECSS-E-ST-35-06_0200287 | 1 | Created | The packaging materials shall be handled with visibly clean lint-free clean room gloves.
ECSS-E-ST-35-06C Rev.1 | ECSS - Superseded v0.9 | 7.2a | Requirement | ECSS-E-ST-35-06_0200288 | 1 | Created | Packaging materials shall be examined and tested to determine compliance with the cleanliness requirements of 7.1. | NOTE Verification of the absence of the release film can be difficult
ECSS-E-ST-35-06C Rev.1 | ECSS - Superseded v0.9 | 7.2b | Requirement | ECSS-E-ST-35-06_0200289 | 1 | Created | All the plastic film of one type, e.g. one size and one configuration, tubing, flat roll stock, sheet and fabricated bags, offered by one manufacturer at one time, shall be considered to be one lot.
ECSS-E-ST-35-06C Rev.1 | ECSS - Superseded v0.9 | 7.3a | Requirement | ECSS-E-ST-35-06_0200290 | 1 | Created | The plastic films used for precision packaging shall conform to the thickness and service requirements as given in Table 7-1.
ECSS-E-ST-35-06C Rev.1 | ECSS - Superseded v0.9 | 7.4a | Requirement | ECSS-E-ST-35-06_0200291 | 1 | Created | Anti-static wrapping material shall have a surface resistivity of less than 1012 W measured in conformance with ASTM Method D-257.
ECSS-E-ST-35-06C Rev.1 | ECSS - Superseded v0.9 | 7.5.1a | Requirement | ECSS-E-ST-35-06_0200292 | 1 | Created | All plastic films of one lot shall have the cleanliness level verified prior to use.
ECSS-E-ST-35-06C Rev.1 | ECSS - Superseded v0.9 | 7.5.2a | Requirement | ECSS-E-ST-35-06_0200293 | 1 | Created | The minimum interior surface area for verification of cleanliness level shall be 0,1 m2.
ECSS-E-ST-35-06C Rev.1 | ECSS - Superseded v0.9 | 7.5.2b | Requirement | ECSS-E-ST-35-06_0200294 | 1 | Created | Sampling shall be in conformance with 7.2, except that additional sample material from the offered lot is used when necessary to make 0,1 m2.
ECSS-E-ST-35-06C Rev.1 | ECSS - Superseded v0.9 | 7.5.3a | Requirement | ECSS-E-ST-35-06_0200295 | 1 | Created | Fabricated bags shall be sealed across the open end.
ECSS-E-ST-35-06C Rev.1 | ECSS - Superseded v0.9 | 7.5.3b | Requirement | ECSS-E-ST-35-06_0200296 | 1 | Created | Tubular packaging material shall be fabricated into a bag by cutting off, with properly cleaned tools, a length conforming to the requirements of 7.5.2 and sealing both ends.
ECSS-E-ST-35-06C Rev.1 | ECSS - Superseded v0.9 | 7.5.3c | Requirement | ECSS-E-ST-35-06_0200297 | 1 | Created | Flat roll sheet and stock shall be fabricated into a bag by cutting out a section with an area in conformance with the requirements of clause 7.5.2, folding the section and sealing the section as necessary.
ECSS-E-ST-35-06C Rev.1 | ECSS - Superseded v0.9 | 7.5.3d | Requirement | ECSS-E-ST-35-06_0200298 | 1 | Created | The cutting, purging and sealing techniques shall be as follows. 1. The cutting does not generate particles. 2. Prior to final sealing of the plastic film bag containing the clean component, the plastic film bag is purged with filtered gaseous nitrogen, filtered to remove particulates greater than 2 mm (in conformance with ISO 14951-3, Grade A). 3. Sealing under the following conditions: (a) An all-purpose impulse sealer is used to produce effective seals with plastic films. (b) All items are handled in a manner that avoids exposure of the interior critical surfaces to airborne particles. (c) One corner of the completely sealed test bag is cut off so that an opening of a maximum of 20 mm in length is created.
ECSS-E-ST-35-06C Rev.1 | ECSS - Superseded v0.9 | 7.5.4a | Requirement | ECSS-E-ST-35-06_0200299 | 1 | Created | Liquids filtered through a 2 mm filter shall be used as the test liquid in the ratio of 1 l of liquid per m2 of surface area.
ECSS-E-ST-35-06C Rev.1 | ECSS - Superseded v0.9 | 7.5.4b | Requirement | ECSS-E-ST-35-06_0200300 | 1 | Created | The following rinsing procedure shall be used: 1. introduce the test liquid into the sealed bag through the previously cut opening; 2. close the bag by folding over the cut corner; 3. agitate the test liquid within the bag for a minimum of 15 s, wetting all surfaces; 4. pour the used test liquid into a precision-cleaned beaker, taking care to exclude airborne contamination; 5. analyse the test fluid for particulate population in conformance with Table 4-1 sub-class I.
ECSS-E-ST-35-06C Rev.1 | ECSS - Superseded v0.9 | 8.1a | Requirement | ECSS-E-ST-35-06_0200301 | 1 | Created | All critical surfaces or openings to critical surfaces shall be protected from contamination by sealing the surfaces or openings with approved coverings, and securing with tape or other approved methods.
ECSS-E-ST-35-06C Rev.1 | ECSS - Superseded v0.9 | 8.1b | Requirement | ECSS-E-ST-35-06_0200302 | 1 | Created | Protected components shall be placed in clean bags.
ECSS-E-ST-35-06C Rev.1 | ECSS - Superseded v0.9 | 8.1c | Requirement | ECSS-E-ST-35-06_0200303 | 1 | Created | Clean bags shall have been fabricated from packaging materials listed in Table 7-1.
ECSS-E-ST-35-06C Rev.1 | ECSS - Superseded v0.9 | 8.1d | Requirement | ECSS-E-ST-35-06_0200304 | 1 | Created | Clean bags shall have been cleaned internally and verified in conformance with clause 7.5.
ECSS-E-ST-35-06C Rev.1 | ECSS - Superseded v0.9 | 8.1e | Requirement | ECSS-E-ST-35-06_0200305 | 1 | Created | The interior of the clean bags shall be purged with dry nitrogen meeting the requirements of ISO 14951-3, Grade A filtered through a 2 mm filter.
ECSS-E-ST-35-06C Rev.1 | ECSS - Superseded v0.9 | 8.1f | Requirement | ECSS-E-ST-35-06_0200306 | 1 | Created | The bags shall be completely sealed to ensure the storage environment is inert.
ECSS-E-ST-35-06C Rev.1 | ECSS - Superseded v0.9 | 8.1g | Requirement | ECSS-E-ST-35-06_0200307 | 1 | Created | The item shall be double-bagged and packed to prevent damage during storage and handling.
ECSS-E-ST-35-06C Rev.1 | ECSS - Superseded v0.9 | 8.1h | Permission | ECSS-E-ST-35-06_0200398 | 1 | Created | Other packaging materials compatible with the applicable service media may be used with the approval of the customer.
ECSS-E-ST-35-06C Rev.1 | ECSS - Superseded v0.9 | 8.1i | Requirement | ECSS-E-ST-35-06_0200309 | 1 | Created | If desiccants or humidity indicators are required for additional corrosion protection, they shall be placed in the outer bag.
ECSS-E-ST-35-06C Rev.1 | ECSS - Superseded v0.9 | 8.1j | Requirement | ECSS-E-ST-35-06_0200310 | 1 | Created | Provisions shall be made for monitoring humidity indicators or desiccants, such as status indicators.
ECSS-E-ST-35-06C Rev.1 | ECSS - Superseded v0.9 | 8.2a | Requirement | ECSS-E-ST-35-06_0200311 | 1 | Created | Packaging operations involving cleaned and verified components shall be accomplished within the same environmentally controlled area in which verification was performed.
ECSS-E-ST-35-06C Rev.1 | ECSS - Superseded v0.9 | 8.2b | Requirement | ECSS-E-ST-35-06_0200312 | 1 | Created | Where packaging cannot be performed in the same environment, the environment shall not compromise the cleanliness of the hardware.
ECSS-E-ST-35-06C Rev.1 | ECSS - Superseded v0.9 | 8.3a | Requirement | ECSS-E-ST-35-06_0200313 | 1 | Created | Appropriate certification labels shall be placed between the inner and outer bags or layers of protective packaging film.
ECSS-E-ST-35-06C Rev.1 | ECSS - Superseded v0.9 | 8.3b | Requirement | ECSS-E-ST-35-06_0200314 | 1 | Created | If the label cannot be placed between the inner and outer packaging film, the label shall be enclosed in a plastic bag or between layers of plastic film and secured to the outside of the package.
ECSS-E-ST-35-06C Rev.1 | ECSS - Superseded v0.9 | 8.3c | Requirement | ECSS-E-ST-35-06_0200315 | 1 | Created | Labels shall be of sufficient size to contain at least the following information: 1. Component name and identification number. 2. Manufacturer’s name and serial number. 3. Customer identification. 4. Project identification. 5. Order number. 6. Date of cleaning. 7. Cleanliness code, and number and revision of ECSS-E-ST-35-06. 8. Service medium or intended use of component. 9. Acceptance stamps.
ECSS-E-ST-35-06C Rev.1 | ECSS - Superseded v0.9 | 9a | Requirement | ECSS-E-ST-35-06_0200316 | 1 | Created | The following documents specific to the cleaning of a propulsion system shall be delivered: 1. The Propulsion Cleanliness Requirements Analysis in conformance with Annex A. 2. The Propulsion Cleaning Techniques Selection in conformance with Annex B. 3. The Cleanliness Certificate in conformance with Annex C.
ECSS-E-ST-35-06C Rev.1 | ECSS - Superseded v0.9 | 10.1a | Requirement | ECSS-E-ST-35-06_0200317 | 1 | Created | The test procedure and total volume of test fluid necessary to flush the cleansed item or items shall be ascertained in accordance with Method I (clause 11.1.2 Method I “Liquid Flush Test”).
ECSS-E-ST-35-06C Rev.1 | ECSS - Superseded v0.9 | 10.1b | Requirement | ECSS-E-ST-35-06_0200318 | 1 | Created | All critical surfaces shall be flushed uniformly with the test liquid.
ECSS-E-ST-35-06C Rev.1 | ECSS - Superseded v0.9 | 10.1c | Requirement | ECSS-E-ST-35-06_0200319 | 1 | Created | Tubing, piping and hoses are flushed in accordance with either Method I or Method II (see 11.1.2 Method I “Liquid Flush Test” and 11.1.3 Method II “Liquid Flow Test”).
ECSS-E-ST-35-06C Rev.1 | ECSS - Superseded v0.9 | 10.1d | Requirement | ECSS-E-ST-35-06_0200320 | 1 | Created | The test liquid shall be collected in a precision-cleaned container.
ECSS-E-ST-35-06C Rev.1 | ECSS - Superseded v0.9 | 10.1e | Requirement | ECSS-E-ST-35-06_0200321 | 1 | Created | Immediately upon the completion of step c, the tested items shall be dried in conformance with the applicable drying method, see clause 5.5.
ECSS-E-ST-35-06C Rev.1 | ECSS - Superseded v0.9 | 10.2a | Requirement | ECSS-E-ST-35-06_0200322 | 1 | Created | The gas flow test shall be performed in conformance with Method III, 11, 11.1.4 Method III “Gas Flow Test”.
ECSS-E-ST-35-06C Rev.1 | ECSS - Superseded v0.9 | 10.2b | Requirement | ECSS-E-ST-35-06_0200323 | 1 | Created | The test procedure and total volume of gas necessary to purge the cleaned item or items shall be ascertained in conformance with Method III
ECSS-E-ST-35-06C Rev.1 | ECSS - Superseded v0.9 | 10.2c | Requirement | ECSS-E-ST-35-06_0200324 | 1 | Created | All critical surfaces shall be purged uniformly with the purge gas.
ECSS-E-ST-35-06C Rev.1 | ECSS - Superseded v0.9 | 10.2d | Requirement | ECSS-E-ST-35-06_0200325 | 1 | Created | Immediately upon completion of step c, dryness shall be verified to meet clause 4.4.3.
ECSS-E-ST-35-06C Rev.1 | ECSS - Superseded v0.9 | 11.1.1a | Requirement | ECSS-E-ST-35-06_0200326 | 1 | Created | For liquids, clause 6.2.3 shall apply.
ECSS-E-ST-35-06C Rev.1 | ECSS - Superseded v0.9 | 11.1.2a | Requirement | ECSS-E-ST-35-06_0200327 | 1 | Created | The liquid flush test shall be performed for particle population and NVR remaining on critical surfaces of items cleaned in a controlled environment.
ECSS-E-ST-35-06C Rev.1 | ECSS - Superseded v0.9 | 11.1.2b | Requirement | ECSS-E-ST-35-06_0200328 | 1 | Created | All items, except those processed to level VC+UV, or rough clean requirements, shall be sampled.
ECSS-E-ST-35-06C Rev.1 | ECSS - Superseded v0.9 | 11.1.2c | Requirement | ECSS-E-ST-35-06_0200329 | 1 | Created | For components with a surface area equal or less than 0,1 m2 a 100 ml sample shall be used for sampling the actual surface area.
ECSS-E-ST-35-06C Rev.1 | ECSS - Superseded v0.9 | 11.1.2d | Requirement | ECSS-E-ST-35-06_0200330 | 1 | Created | Small components, e.g. fittings, elastomers, and items small enough to fit inside an 1l beaker shall be: 1. combined into batches having a total surface area not exceeding 0,1 m2. 2. individually dipped and agitated in 100 ml of test liquid 3. combined into batches having a total surface area exceeding 0,1 m2, 4. individually dipped and agitated in 1 l of test liquid per m2 of surface area.
ECSS-E-ST-35-06C Rev.1 | ECSS - Superseded v0.9 | 11.1.2e | Requirement | ECSS-E-ST-35-06_0200331 | 1 | Created | Components with a surface area exceeding 0,1 m2 shall 1. be flushed with 1 l/m2 of critical surface area. 2. use a test sample volume of 500 ml. 3. discard any excess flush liquid.
ECSS-E-ST-35-06C Rev.1 | ECSS - Superseded v0.9 | 11.1.2f | Requirement | ECSS-E-ST-35-06_0200332 | 1 | Created | For individual components having a critical surface area larger than 0,5 m2, e.g. tanks, the test fluid shall be collected in or transferred to a single container, agitated, then sampled from the top, centre and bottom to obtain in total 500 ml of the original test fluid sample for analysis.
ECSS-E-ST-35-06C Rev.1 | ECSS - Superseded v0.9 | 11.1.2g | Requirement | ECSS-E-ST-35-06_0200333 | 1 | Created | Critical areas of large components, e.g. flanges, valves, items that are too large to dip, shall be flushed and sampled.
ECSS-E-ST-35-06C Rev.1 | ECSS - Superseded v0.9 | 11.1.3a | Requirement | ECSS-E-ST-35-06_0200334 | 1 | Created | The liquid flow test shall be performed for monitoring particle population and NVR remaining on critical surfaces of cleaned items.
ECSS-E-ST-35-06C Rev.1 | ECSS - Superseded v0.9 | 11.1.3b | Requirement | ECSS-E-ST-35-06_0200335 | 1 | Created | A suitable test liquid, e.g. IPA, HFE or water, in conformance with Annex D, shall be passed through the item at a average velocity exceeding 1,25 m/s and not exceeding the operational flow rate.
ECSS-E-ST-35-06C Rev.1 | ECSS - Superseded v0.9 | 11.1.3c | Requirement | ECSS-E-ST-35-06_0200336 | 1 | Created | The liquid shall be collected in a precision-cleaned container.
ECSS-E-ST-35-06C Rev.1 | ECSS - Superseded v0.9 | 11.1.3d | Requirement | ECSS-E-ST-35-06_0200337 | 1 | Created | The liquid shall be sampled to obtain a maximum of 500 ml of the original test fluid sample for analysis.
ECSS-E-ST-35-06C Rev.1 | ECSS - Superseded v0.9 | 11.1.4a | Requirement | ECSS-E-ST-35-06_0200338 | 1 | Created | Systems or components which are not allowed to be flushed with liquids shall be cleaned by purging with gas as follows: 1. in conformance with clause 5.5.2. 2. filtered through a 2µm filter. 3. for components with a critical area £ 0,1 m2, an amount of gas equivalent to 100 l at 0,1 MPa and 293 K (standard conditions) with a minimum flow rate of 10 l/min (standard conditions). 4. for large subsystems or systems a minimum of 1000 l gas (standard conditions) with a minimum flow rate of 100 l/min (standard conditions). 5. for components and small subsystems with a critical area > 0,1 m2, 1000 l/m2 of critical surface area using gas with a flow rate of 100 l/min (standard conditions) to 1000 l/min (standard conditions). 6. the flow rate is less than the maximum allowable flow rate specified for the hardware. 7. the static pressures does not exceed the operating limits of the hardware. 8. the gas sample is counted for particles using: (a) ECSS-E-ST-35-06 clause 12.1 with a gridded membrane filter of £ 2 mm, or (b) a calibrated automatic gas particle counter. 9. repeated sampling is performed until two successive readings comply with the required level in conformance with clause 4.4.1, Table 4-1.
ECSS-E-ST-35-06C Rev.1 | ECSS - Superseded v0.9 | 11.1.5a | Requirement | ECSS-E-ST-35-06_0200339 | 1 | Created | The liquid flow test to evaluate a feed system’s, subsystem’s or component’s capability to deliver liquid that meets specified cleanliness requirements shall be performed as follows: 1. Sampling of the system, subsystem or component is performed at the feed system's, subsystem’s or component’s point of propellant delivery under normal system or subsystem operating conditions. 2. Liquid samples are drawn under the system’s or subsystem’s design operating conditions from the flowing stream. 3. The amount of test liquid is 1 l/m2 of internal critical surface area. 4. The liquid is collected in a precision-cleaned container. 5. The liquid sample size is 500 ml to 1 l. 6. The liquid is sampled from the collecting container to obtain in total 500 ml to 1 l of the original test liquid sample for analysis.
ECSS-E-ST-35-06C Rev.1 | ECSS - Superseded v0.9 | 12.1a | Requirement | ECSS-E-ST-35-06_0200340 | 1 | Created | The microscopic particle population shall be determined as follows. 1. Assemble a precision-cleaned filtration apparatus. 2. A test fluid compatible gridded filter membrane (see 3 below) is rinsed with filtered test fluid. NOTE This is to remove any adherent contamination. 3. Using clean forceps with non-serrated tips, place a test fluid compatible gridded filter membrane with 0,4 mm to 2,0 mm pores in position in the filter holder. 4. Fill the filter funnel approximately three-quarters full of test fluid and turn on the vacuum pump. 5. Add the remaining test fluid to the filter funnel at a rate necessary to maintain the funnel more than half full until all of the test fluid has been added. 6. Do not allow the test fluid to pour directly onto the filter membrane after filtration has started. 7. When filtration is completed, remove the filter membrane from the holder and place it in a disposable Petri dish, or equivalent, until the particles are counted. 8. Retain the filtrate for analysis of the NVR if such an analysis is required. 9. Place the filter membrane under the microscope. 10. Direct a high-intensity light source of 5000 cd to 6000 cd onto the filter membrane from an oblique position to obtain maximum definition for sizing and counting. NOTE The illumination being of high-intensity is critical. 11. Use a magnification of approximately ×40 to ×50 for counting particles between 50 mm and 100 mm and greater, and approximately ×100 for particles less than 50 mm. 12. The particles may be counted using procedures described in ISO 5884 clauses 12.4 and 12.5 except that when the total number of particles of a given particle size range is to be between 1 and 140. 13. In case of the exception of 12.1a.12, count the number of particles over the entire effective filtering area of the membrane.
ECSS-E-ST-35-06C Rev.1 | ECSS - Superseded v0.9 | 12.2a | Requirement | ECSS-E-ST-35-06_0200341 | 1 | Created | The gravimetric NVR analysis shall be performed in accordance with ISO 2210 allowing the evaporated test liquid to be recovered and recycled.
ECSS-E-ST-35-06C Rev.1 | ECSS - Superseded v0.9 | 12.2b | Requirement | ECSS-E-ST-35-06_0200342 | 1 | Created | If the test liquid used is perchlorethylene, a silicone-based oil bath shall be used with the rotary evaporator | NOTE This is because of the high boiling point of perchlorethylene.
ECSS-E-ST-35-06C Rev.1 | ECSS - Superseded v0.9 | 12.2c | Requirement | ECSS-E-ST-35-06_0200343 | 1 | Created | The gravimetric NVR analysis method shall be as follows: 1. Perform as follows: (a) Degrease an evaporation flask by washing it three times with alcohol and three times with the test liquid. (b) Rinse the flask with an amount of test liquid in conformance with 6.2.2b. 2. Determine the NVR of the liquid used for rinsing in 12.2c.1(b). 3. The flask is considered to be usable if the NVR of the rinsing liquid of 12.2c.2 is less than 10 % of the allowed NVR of the sample to be tested. 4. Transfer the filtrate described in 6.2.3 into the clean, degreased flask. 5. Evaporate the sample to 10 ml - 20 ml. 6. After cooling, transfer the sample to a clean, constant mass (within 0,1 mg), tared weighing dish. 7. Wash the flask three times with a total volume of 5 ml of clean, filtered liquid 8. transfer the wash liquid to the weighing dish. 9. Continue evaporation by placing the weighing dish inside a constant-temperature oven at a temperature just below the liquid boiling temperature. 10. Allow the weighing dish to remain inside the oven until the liquid has just evaporated to dryness. NOTE A thermostatically controlled hot plate may be substituted for the oven. 11. Remove the weighing dish from the oven and place in a desiccator to cool for 30 min. 12. After cooling, remove the weighing dish from the desiccator, 13. Weigh the dish and record the mass.
ECSS-E-ST-35-06C Rev.1 | ECSS - Superseded v0.9 | A.2.1<1>a | Requirement | ECSS-E-ST-35-06_0200344 | 1 | Created | The CRA shall contain a description of the purpose, objective, content and the reason prompting its preparation.
ECSS-E-ST-35-06C Rev.1 | ECSS - Superseded v0.9 | A.2.1<2>a | Requirement | ECSS-E-ST-35-06_0200345 | 1 | Created | The CRA shall list the applicable and reference documents in support to the generation of the document.
ECSS-E-ST-35-06C Rev.1 | ECSS - Superseded v0.9 | A.2.1<3>a | Requirement | ECSS-E-ST-35-06_0200346 | 1 | Created | The CRA shall use the terms, definitions, abbreviated terms and symbols used in ECSS-S-ST-00-01 and ECSS-E-ST-35,
ECSS-E-ST-35-06C Rev.1 | ECSS - Superseded v0.9 | A.2.1<3>b | Requirement | ECSS-E-ST-35-06_0200347 | 1 | Created | The CRA shall include any additional term, definitions, abbreviated terms and symbol used.
ECSS-E-ST-35-06C Rev.1 | ECSS - Superseded v0.9 | A.2.1<4>a | Requirement | ECSS-E-ST-35-06_0200348 | 1 | Created | The CRA shall present a description of the related propulsion component, subsystem or system and present the cleanliness critical function(s) and performance.
ECSS-E-ST-35-06C Rev.1 | ECSS - Superseded v0.9 | A.2.1<4>b | Requirement | ECSS-E-ST-35-06_0200349 | 1 | Created | The CRA shall present the analysis and results obtained for the mission of the assembly, integration, possible intermediate storage, transportation and test requirements
ECSS-E-ST-35-06C Rev.1 | ECSS - Superseded v0.9 | A.2.1<4>c | Requirement | ECSS-E-ST-35-06_0200350 | 1 | Created | Reference shall be made to the requirements specification, the applicable design definition file and the assembly and integration test plans.
ECSS-E-ST-35-06C Rev.1 | ECSS - Superseded v0.9 | A.2.1<5>a | Requirement | ECSS-E-ST-35-06_0200351 | 1 | Created | The CRA shall present the analysis of the function and performance of the propulsion hardware under consideration of the fluids and the environment and ground support equipment used during assembly, integration, test, storage, transportation and mission.
ECSS-E-ST-35-06C Rev.1 | ECSS - Superseded v0.9 | A.2.1<5>b | Requirement | ECSS-E-ST-35-06_0200352 | 1 | Created | The CRA shall present the analysis and the specification for the filtration rate and capacity for filters.
ECSS-E-ST-35-06C Rev.1 | ECSS - Superseded v0.9 | A.2.1<5>c | Requirement | ECSS-E-ST-35-06_0200353 | 1 | Created | The CRA shall present a justification for and select the particle class and distribution, the NVR and dryness level .
ECSS-E-ST-35-06C Rev.1 | ECSS - Superseded v0.9 | A.2.1<5>d | Requirement | ECSS-E-ST-35-06_0200354 | 1 | Created | The CRA shall present a definition for the environmental cleanliness requirements required during assembly, integration and test.
ECSS-E-ST-35-06C Rev.1 | ECSS - Superseded v0.9 | A.2.1<5>e | Requirement | ECSS-E-ST-35-06_0200355 | 1 | Created | The results of the CRA shall be summarized in defining the required cleanliness classes for the different propulsion elements from component to system level in accordance with clause 4.4.
ECSS-E-ST-35-06C Rev.1 | ECSS - Superseded v0.9 | A.2.1<5>f | Requirement | ECSS-E-ST-35-06_0200356 | 1 | Created | In addition to particulate and NVR specifications the definition of the required dryness level and packaging requirements (protections) shall be presented.
ECSS-E-ST-35-06C Rev.1 | ECSS - Superseded v0.9 | A.2.1<5>g | Requirement | ECSS-E-ST-35-06_0200357 | 1 | Created | Specific issues (e.g. avoidance of metallic particles above 50 mm) and caution notes shall be presented.
ECSS-E-ST-35-06C Rev.1 | ECSS - Superseded v0.9 | A.2.1<6>a | Requirement | ECSS-E-ST-35-06_0200358 | 1 | Created | The defined cleanliness requirements shall be used within procurement and test specifications, within inspection procedures and on certification labels in conformance with clause 8.3.
ECSS-E-ST-35-06C Rev.1 | ECSS - Superseded v0.9 | B.2.1<1>a | Requirement | ECSS-E-ST-35-06_0200359 | 1 | Created | The CTS shall contain a description of the purpose, objective, content and the reason prompting its preparation.
ECSS-E-ST-35-06C Rev.1 | ECSS - Superseded v0.9 | B.2.1<2>a | Requirement | ECSS-E-ST-35-06_0200360 | 1 | Created | The CTS shall list the applicable and reference documents in support to the generation of the document.
ECSS-E-ST-35-06C Rev.1 | ECSS - Superseded v0.9 | B.2.1<3>a | Requirement | ECSS-E-ST-35-06_0200361 | 1 | Created | The CTS shall use the terms, definitions, abbreviated terms and symbols used in ECSS-S-ST-00-01 and ECSS-E-ST-35.
ECSS-E-ST-35-06C Rev.1 | ECSS - Superseded v0.9 | B.2.1<3>b | Requirement | ECSS-E-ST-35-06_0200362 | 1 | Created | The CTS shall include any additional term, definitions, abbreviated terms and symbol used.
ECSS-E-ST-35-06C Rev.1 | ECSS - Superseded v0.9 | B.2.1<4>a | Requirement | ECSS-E-ST-35-06_0200363 | 1 | Created | The selected cleaning techniques for the propulsion hardware shall be reported in conjunction with assembly, integration, transport, test, storage and mission.
ECSS-E-ST-35-06C Rev.1 | ECSS - Superseded v0.9 | B.2.1<4>b | Requirement | ECSS-E-ST-35-06_0200364 | 1 | Created | The justification of the selection shall be given, taking into account: 1. The cleanliness requirements defined in the CRA in conformance with Annex A. 2. The analysis of the component, subsystem or system design and related GSE and configuration for the feasibility of cleaning, drying and verification testing. 3. The cleaning materials including their specification, chemical and physical properties to assess compatibility with the hardware to be cleaned. 4. The cleaning equipment and processes to assess compliance with the hardware to be cleaned and certified in conformance with Annex C.
ECSS-E-ST-35-06C Rev.1 | ECSS - Superseded v0.9 | B.2.1<4>c | Requirement | ECSS-E-ST-35-06_0200365 | 1 | Created | The selected cleaning materials, equipment and process conditions shall be listed.
ECSS-E-ST-35-06C Rev.1 | ECSS - Superseded v0.9 | B.2.1<5>a | Requirement | ECSS-E-ST-35-06_0200366 | 1 | Created | The processes and related procedures for cleaning and cleanliness verification shall be described.
ECSS-E-ST-35-06C Rev.1 | ECSS - Superseded v0.9 | C.2.1<1>a | Requirement | ECSS-E-ST-35-06_0200367 | 1 | Created | The identification header shall contain: 1. Name of the cleaning responsible company, institution or organization 2. Order number 3. Name of supplier or customer 4. Name of hardware 5. Name of project 6. Configuration number of hardware (CI Nr.) 7. Part number (P Nr.) 8. Serial number (S Nr.)
ECSS-E-ST-35-06C Rev.1 | ECSS - Superseded v0.9 | C.2.1<2>a | Requirement | ECSS-E-ST-35-06_0200368 | 1 | Created | The visual inspection results part shall contain: 1. Check box for requirement application 2. Identification of procedure used 3. Specification of requirement: (a) Specific visual inspection requirement (GC) regarding manufacturing (e.g. burrs removed, surface finish applied) (b) Visually clean (VC) (c) Ultraviolet light (VC+UV) 4. Date of tests.
ECSS-E-ST-35-06C Rev.1 | ECSS - Superseded v0.9 | C.2.1<3>a | Requirement | ECSS-E-ST-35-06_0200369 | 1 | Created | The particulate contamination results part shall contain: 1. Identification of procedure used 2. Definition of fluids used during test 3. Check boxes for particulate matter requirements application. 4. Specification of cleanliness requirement(s) in conformance with clause 4.5. for particulate matter. 5. Specification of specific cleanliness requirements (e.g. no metallic particles above 50 µm) 6. Space for the record of the actual particle count results (e.g. print out from automatic counter) 7. Date of tests.
ECSS-E-ST-35-06C Rev.1 | ECSS - Superseded v0.9 | C.2.1<4>a | Requirement | ECSS-E-ST-35-06_0200370 | 1 | Created | The non-volatile residue results (NVR) part shall contain: 1. Identification of procedure used 2. Definition of fluids used during test 3. Check boxes for NVR requirements application 4. Boxes for NVR results 5. Date of tests.
ECSS-E-ST-35-06C Rev.1 | ECSS - Superseded v0.9 | C.2.1<5>a | Requirement | ECSS-E-ST-35-06_0200371 | 1 | Created | The pH test results part shall contain: 1. Check box for requirement application 2. Identification of procedure used 3. Definition of success criterion 4. Record of test result 5. Date of tests.
ECSS-E-ST-35-06C Rev.1 | ECSS - Superseded v0.9 | C.2.1<6>a | Requirement | ECSS-E-ST-35-06_0200372 | 1 | Created | The dryness results part shall contain: 1. Check box for requirement application 2. Identification of procedure used 3. Specification of gases used 4. Liquid removed 5. Definition of success criterion 6. Record of test result 7. Date of tests.
ECSS-E-ST-35-06C Rev.1 | ECSS - Superseded v0.9 | C.2.1<7>a | Requirement | ECSS-E-ST-35-06_0200373 | 1 | Created | The cleanliness certificate shall be dated, signed by the responsible operator and by the representative of the quality and product assurance authority.
ECSS-E-ST-32-01C Rev. 1 | ECSS - Superseded v0.9 | 5.1a | Requirement | ECSS-E-ST-32-01_0810001 | 1 | Created | A fracture control programme shall be implemented by the supplier for space systems and their related GSE in conformance with this Standard, when required by ECSS-Q-ST-40 or the NASA document NSTS 1700.7, incl. ISS Addendum (clause 208.1).
ECSS-E-ST-32-01C Rev. 1 | ECSS - Superseded v0.9 | 5.1b | Requirement | ECSS-E-ST-32-01_0810002 | 1 | Created | Fracture control requirements as defined in this standard shall be applied where structural failure can result in a catastrophic or critical hazard. NOTE In NASA NSTS 1700.7 (Safety Policy and Requirements For Payloads Using the Space Transportation System [STS]), incl. ISS Addendum, the payload structural design is based on fracture control procedures when the failure of a structural item can result in a catastrophic event.
ECSS-E-ST-32-01C Rev. 1 | ECSS - Superseded v0.9 | 5.1c | Permission | ECSS-E-ST-32-01_0810317 | 1 | Created | Implementation of fracture control for structural GSE may be limited to items which are not covered by other structural safety requirements. NOTE In many cases this limits fracture control verification to elements directly interfacing with flight hardware.
ECSS-E-ST-32-01C Rev. 1 | ECSS - Superseded v0.9 | 5.1d | Requirement | ECSS-E-ST-32-01_0810004 | 1 | Created | Items for which implementation of fracture control programme is required shall be selected in conformance with Figure 5-1.
ECSS-E-ST-32-01C Rev. 1 | ECSS - Superseded v0.9 | 5.1e | Permission | ECSS-E-ST-32-01_0810318 | 1 | Created | For unmanned, single-mission, space vehicles and their payloads, and GSE the reduced fracture control programme, specified in clause 11, may be implemented.
ECSS-E-ST-32-01C Rev. 1 | ECSS - Superseded v0.9 | 5.2a | Requirement | ECSS-E-ST-32-01_0810006 | 1 | Created | The supplier shall prepare and implement a fracture control plan in conformance with ECSS-E-ST-32 ‘Fracture control plan - DRD’.
ECSS-E-ST-32-01C Rev. 1 | ECSS - Superseded v0.9 | 5.2b | Requirement | ECSS-E-ST-32-01_0810007 | 1 | Created | The fracture control plan shall be subject to approval by the customer.
ECSS-E-ST-32-01C Rev. 1 | ECSS - Superseded v0.9 | 5.3.1a | Requirement | ECSS-E-ST-32-01_0810008 | 1 | Created | Fracture control activities and status shall be reported during all project reviews. NOTE For project reviews, see ECSS-M-ST-10.
ECSS-E-ST-32-01C Rev. 1 | ECSS - Superseded v0.9 | 5.3.2a | Requirement | ECSS-E-ST-32-01_0810009 | 1 | Created | The schedule of fracture control activities shall be related to, and support, the project safety review schedule. NOTE As specified in ECSS-Q-ST-40, safety reviews are performed in parallel with major project reviews.
ECSS-E-ST-32-01C Rev. 1 | ECSS - Superseded v0.9 | 5.3.2b | Requirement | ECSS-E-ST-32-01_0810010 | 1 | Created | Fracture control documentation shall be provided for the reviews as follows: 1. For a system requirements review (SRR) The results of preliminary hazard analysis and fracture control screening (which follows the methodology given in Figure 5-1) and a written statement as to whether or not fracture control is applicable. 2. For a preliminary design review (PDR) (a) A written statement which either confirms that fracture control is required or else provides a justification for not implementing fracture control. (b) Identification of fracture control-related project activities in the fracture control plan including: a. Definition of the scope of planned fracture control activities dependent upon the results of the hazard-analysis and fracture control screening performed. b. Identification of low-risk fracture items. c. Identification of primary design requirements and constraints which are affected by or affecting fracture control implementation. NOTE For the fracture control plan, see 5.2. (c) Submission of the fracture control plan to the customer for approval. (d) Lists of potential fracture critical items and fracture critical items in conformance with clause 6.4.2. 3. For a critical design review (CDR) (a) A final fracture control plan which is approved by the customer. (b) Verification requirements for inspection procedures and personnel. (c) The status of fracture control activities, together with a specific schedule for completion of the verification activities. (d) A description and summary of the results of pertinent analyses and tests. NOTE See clause 6.4. (e) List of potential fracture critical items in conformance with clause 6.4.2. (f) List of fracture critical items in conformance with clause 6.4.2. (g) List of fracture limited-life items in conformance with clause 6.4.2. 4. For an acceptance review (AR) or qualification review (QR) (a) A fracture control summary report in conformance with clause 6.4.4, showing completion of all fracture control verification activities. (b) Relevant test, inspection, procurement and analysis reports in conformance with clause 6.4. (c) List of potential fracture critical items in conformance with clause 6.4.2. (d) List of fracture critical items in conformance with clause 6.4.2. (e) List of fracture limited-life items in conformance with clause 6.4.2. (f) Pressure-vessel summary log, and, for payloads of the NSTS and ISS, in conformance with NSTS/ISS 13830 clauses 7.2 and 7.12.
ECSS-E-ST-32-01C Rev. 1 | ECSS - Superseded v0.9 | 6.1a | Requirement | ECSS-E-ST-32-01_0810011 | 1 | Created | Fracture control screening of structural elements (structural screening) shall be performed to identify PFCI for the complete structure, including related GSE directly connected to the flight structure, except when clause 11 applies. NOTE See also Figure 5-1.
ECSS-E-ST-32-01C Rev. 1 | ECSS - Superseded v0.9 | 6.1b | Permission | ECSS-E-ST-32-01_0810319 | 1 | Created | When clause 11 applies, the fracture control screening of structural elements may be limited to the items listed in 11.2.2.1.
ECSS-E-ST-32-01C Rev. 1 | ECSS - Superseded v0.9 | 6.1c | Requirement | ECSS-E-ST-32-01_0810013 | 1 | Created | For the purpose of 6.1g, the structural screening to identify PFCI shall be documented. NOTE The screening results, incl. explanation why certain structural items (if any) are not considered as PFCI, can be reported e.g. in the PFCIL
ECSS-E-ST-32-01C Rev. 1 | ECSS - Superseded v0.9 | 6.1d | Requirement | ECSS-E-ST-32-01_0810014 | 1 | Created | In support of the structural screening, the hazard analysis of the space system, performed in conformance with ECSS-Q-ST-40 clause on “Hazard analysis”, shall identify where structural failure of flight hardware or GSE items can result in catastrophic or critical hazards. NOTE 1 The outcome of safety reviews can provide input to the selection of specific hazards to be controlled by fracture control implementation. NOTE 2 The hazard analysis can identify limits on mass and velocity of released items different from those listed in 6.1e.
ECSS-E-ST-32-01C Rev. 1 | ECSS - Superseded v0.9 | 6.1e | Requirement | ECSS-E-ST-32-01_0810015 | 1 | Created | For payloads on the NSTS or ISS, including transportation events to ISS, the supplier shall identify structural items as PFCI, with potential to cause a catastrophic hazard: 1. Where failure of the item can result in the release of any element or fragment with a mass of more than 113,5 g (0,25 pounds) during launch or landing. 2. Where failure of the item can result in the release or separation of any tension preloaded structural element or fragment with a mass of more than 13 g (0,03 pounds) if the item has a fracture toughness (KIC) to tensile yield strength ratio less than 1,66 mm½ (0,33 in1/2), or if the item is a steel bolt whose ultimate strength exceeds 1 240 MPa (180 ksi). 3. Where failure of the item can result in the release of hazardous substances. 4. Where failure of the item can prevent configuration for safe descent from orbit. 5. Where failure of the item can result in the release during zero gravity flight of any mass that can impact critical hardware or crew personnel, with a velocity higher than 10,7 m/s (35 ft/s) or a momentum exceeding 1,21 Ns (8,75 ft-lb/s).
ECSS-E-ST-32-01C Rev. 1 | ECSS - Superseded v0.9 | 6.1f | Requirement | ECSS-E-ST-32-01_0810016 | 1 | Created | Containers and restraining elements, which prevent failed items from creating a catastrophic or critical hazard, shall be classified PFCI. NOTE In addition to verification as safe-life or fail-safe or low risk item (as appropriate), containers and restraining elements are verified to provide adequate containment or restraint in case of failure of the items.
ECSS-E-ST-32-01C Rev. 1 | ECSS - Superseded v0.9 | 6.1g | Requirement | ECSS-E-ST-32-01_0810017 | 1 | Created | Potential fracture-critical items (PFCI) identified in conformance with 6.1a, 6.1c, 6.1d, 6.1e shall be included in the potential fracture-critical item list (PFCIL), specified in clause 6.4.
ECSS-E-ST-32-01C Rev. 1 | ECSS - Superseded v0.9 | 6.1h | Requirement | ECSS-E-ST-32-01_0810018 | 1 | Created | In order to ensure that the implementation of the fracture control programme is compatible with the current design and service-life scenario, hazard analysis and structural screening shall be repeated to incorporate design progress and design changes.
ECSS-E-ST-32-01C Rev. 1 | ECSS - Superseded v0.9 | 6.2.1a | Requirement | ECSS-E-ST-32-01_0810019 | 1 | Created | Each PFCI shall be damage tolerant.
ECSS-E-ST-32-01C Rev. 1 | ECSS - Superseded v0.9 | 6.2.1b | Requirement | ECSS-E-ST-32-01_0810020 | 1 | Created | For the damage tolerance evaluation of PFCI, one of the following design principles shall be used in conformance with 6.3: - Safe life, or - Fail-safe, or - Low-risk fracture NOTE 1 An overview of the fracture control evaluation procedure, including damage tolerance design approaches, classification of Potential Fracture Critical Items and the relevant documentation is illustrated in Figure 6-1 NOTE 2 Another way to implement damage tolerance is containment. Containment verification is considered a fracture control activity (see clause 6.3.4). The container (or restraint) is a PFCI (see 6.1f). Contained (or restrained) items are however not considered PFCI (see Figure 5-1).
ECSS-E-ST-32-01C Rev. 1 | ECSS - Superseded v0.9 | 6.2.2a | Requirement | ECSS-E-ST-32-01_0810021 | 1 | Created | The following items shall be classified as fracture critical item (FCI): 1. Composite, bonded, sandwich or other non-metallic PFCI, unless fail safe, low-risk fracture or contained. 2. Metallic PFCI which require NDI better than standard NDI, as specified in clause 10.3. 3. Pressure vessels in conformance with clause 8.2.2, or pressurised structures specified fracture critical in clause 8.2.3. 4. PFCI which require periodic re-inspection or replacement in order to achieve the required life. NOTE 1 Such items are called fracture limited-life items (FLLI) as a subset of FCI. NOTE 2 Having FLLI is not always desirable from programmatic considerations. 5. Rotating machinery as specified in clause 3.2.35.
ECSS-E-ST-32-01C Rev. 1 | ECSS - Superseded v0.9 | 6.3.1a | Requirement | ECSS-E-ST-32-01_0810022 | 1 | Created | The verification of PFCIs shall be done by analysis or by test or both. NOTE For various items special compliance procedure requirements are specified in clause 8.
ECSS-E-ST-32-01C Rev. 1 | ECSS - Superseded v0.9 | 6.3.1b | Requirement | ECSS-E-ST-32-01_0810023 | 1 | Created | The methodology applied for evaluation by test shall be subject to customer approval. NOTE Customer approval is specified, because evaluation by test is not specified to the same level of detail than evaluation by analysis. Evaluation by test is similar to evaluation by analysis, where appropriate and not specified otherwise.
ECSS-E-ST-32-01C Rev. 1 | ECSS - Superseded v0.9 | 6.3.2a | Requirement | ECSS-E-ST-32-01_0810024 | 1 | Created | The evaluation procedure for a PFCI considered as a safe life item shall be in conformance with Figure 6-3, for metallic items, and Figure 6-4, for composite, bonded and sandwich items.
ECSS-E-ST-32-01C Rev. 1 | ECSS - Superseded v0.9 | 6.3.2b | Requirement | ECSS-E-ST-32-01_0810025 | 1 | Created | Except where it is explicitly specified otherwise, the initial crack or damage size used for the verification (by analysis or test) of safe life items shall be detectable by the applied NDI with at least 90% probability and 95% confidence.
ECSS-E-ST-32-01C Rev. 1 | ECSS - Superseded v0.9 | 6.3.2c | Requirement | ECSS-E-ST-32-01_0810026 | 1 | Created | For metallic materials, the worst crack-like defect in the part shall not grow to such an extent that the minimum specified performance is no longer assured within a specified safe life interval, using a design life factor of at least four (4). NOTE For example, minimum specified performance can be the limit-load capability (no failure or burst or excessive deformation) or no-leak, depending on the hazard to be prevented.
ECSS-E-ST-32-01C Rev. 1 | ECSS - Superseded v0.9 | 6.3.2d | Requirement | ECSS-E-ST-32-01_0810027 | 1 | Created | For metallic materials the maximum sustained stress-intensity factor Kmax, shall not exceed the threshold stress-intensity factor for stress-corrosion cracking KISCC.
ECSS-E-ST-32-01C Rev. 1 | ECSS - Superseded v0.9 | 6.3.2e | Requirement | ECSS-E-ST-32-01_0810028 | 1 | Created | For composite, bonded and sandwich items, the worst damage in the part shall not grow within a safe life interval, using a design life factor of 1 and a load enhancement factor of 1,15, after which the structure is still able to assure ultimate load capability.
ECSS-E-ST-32-01C Rev. 1 | ECSS - Superseded v0.9 | 6.3.2f | Requirement | ECSS-E-ST-32-01_0810029 | 1 | Created | For limited life items, a reduced service life shall be verified, which allows re-inspection or replacement of the items when: 1. The analytical life is less than 2 flights, for manned Shuttle-mission. NOTE This is to allow for a potential aborted mission and subsequent reflight. 2. The analytical life is less than one flight, for any other case.
ECSS-E-ST-32-01C Rev. 1 | ECSS - Superseded v0.9 | 6.3.2g | Requirement | ECSS-E-ST-32-01_0810030 | 1 | Created | For metallic materials, safe life analysis shall be performed as specified in clause 7.
ECSS-E-ST-32-01C Rev. 1 | ECSS - Superseded v0.9 | 6.3.2h | Requirement | ECSS-E-ST-32-01_0810031 | 1 | Created | Safe life items made of non-metallic materials, other than composite, bonded and sandwich items, shall be in conformance with 8.5 and 8.7.
ECSS-E-ST-32-01C Rev. 1 | ECSS - Superseded v0.9 | 6.3.3a | Requirement | ECSS-E-ST-32-01_0810032 | 1 | Created | The evaluation procedure for a PFCI considered as fail-safe item shall be as specified in Figure 6-4.
ECSS-E-ST-32-01C Rev. 1 | ECSS - Superseded v0.9 | 6.3.3b | Requirement | ECSS-E-ST-32-01_0810033 | 1 | Created | The structure remaining after failure of any element of the PFCI shall sustain the limit loads with a safety factor of 1,0 for metallic and glass items or 1,15 for composite, bonded and sandwich items, without losing minimum specified performance. NOTE Minimum specified performance includes prevention of large scale yielding.
ECSS-E-ST-32-01C Rev. 1 | ECSS - Superseded v0.9 | 6.3.3c | Requirement | ECSS-E-ST-32-01_0810034 | 1 | Created | The failure of the item shall not result in the release of any part or fragment which can create a catastrophic or critical hazard. NOTE For payloads on the NSTS or ISS, including transportation events to ISS, as minimum the mass and momentum limits defined in 6.1e are used. More in general, the maximum acceptable mass and velocity of released items is based on the results of the hazard analysis.
ECSS-E-ST-32-01C Rev. 1 | ECSS - Superseded v0.9 | 6.3.3d | Requirement | ECSS-E-ST-32-01_0810035 | 1 | Created | For metallic parts the fatigue life of the remaining structure shall be evaluated by linear damage accumulation rule (Miner's rule).
ECSS-E-ST-32-01C Rev. 1 | ECSS - Superseded v0.9 | 6.3.3e | Requirement | ECSS-E-ST-32-01_0810036 | 1 | Created | For metallic parts, mean fatigue life material characteristics and a design life factor of at least four (4) shall be used.
ECSS-E-ST-32-01C Rev. 1 | ECSS - Superseded v0.9 | 6.3.3f | Requirement | ECSS-E-ST-32-01_0810037 | 1 | Created | For composite, bonded and sandwich parts the fatigue assessment shall be performed using the mean fatigue life material characteristics, a design life factor of 1 and a load enhancement factor of 1,15.
ECSS-E-ST-32-01C Rev. 1 | ECSS - Superseded v0.9 | 6.3.3g | Permission | ECSS-E-ST-32-01_0810320 | 1 | Created | In the case that no fatigue data are available, the fatigue analysis for metallic parts may be replaced by a crack growth analysis using an equivalent initial crack size of a = c = 0,125 mm (corner or surface crack), and demonstrating no failure after four (4) times the service life.
ECSS-E-ST-32-01C Rev. 1 | ECSS - Superseded v0.9 | 6.3.3h | Requirement | ECSS-E-ST-32-01_0810039 | 1 | Created | For limited life items, a reduced service life shall be verified, which allows replacement of the items when: 1. Less than 2 flight lives remain, for manned Shuttle-mission. NOTE This is to allow for a potential aborted mission and subsequent re-launch. 2. Less than one flight life remains, for any other case.
ECSS-E-ST-32-01C Rev. 1 | ECSS - Superseded v0.9 | 6.3.3i | Requirement | ECSS-E-ST-32-01_0810040 | 1 | Created | Fail-safe items made of non-metallic materials, other than composite, bonded, sandwich and glass items, shall be in conformance with 8.5.
ECSS-E-ST-32-01C Rev. 1 | ECSS - Superseded v0.9 | 6.3.4a | Requirement | ECSS-E-ST-32-01_0810041 | 1 | Created | It shall be verified by analysis or test that the release of any loose item which can create a catastrophic or critical hazard is effectively prevented by an enclosure, protective cover or restraining element. NOTE Successful containment verification implies not to consider the contained items as PFCI. The containing or restraining elements are PFCI (see 6.1).
ECSS-E-ST-32-01C Rev. 1 | ECSS - Superseded v0.9 | 6.3.4b | Requirement | ECSS-E-ST-32-01_0810042 | 1 | Created | For payloads of the NASA STS or ISS, it shall be verified by analysis or test that any loose item exceeding the allowable mass defined in clause 6.1e is prevented from being released into the cargo bay or crew compartments.
ECSS-E-ST-32-01C Rev. 1 | ECSS - Superseded v0.9 | 6.3.4c | Requirement | ECSS-E-ST-32-01_0810043 | 1 | Created | For metallic enclosures, it shall be verified that the loose item does not penetrate or fracture the enclosure with a safety factor of 1,5 on its kinetic energy.
ECSS-E-ST-32-01C Rev. 1 | ECSS - Superseded v0.9 | 6.3.4d | Requirement | ECSS-E-ST-32-01_0810044 | 1 | Created | For composite, bonded and sandwich enclosures, it shall be verified by test (or analysis supported by test) that the loose part does not penetrate or fracture the enclosure with a safety factor of 1,5 on its kinetic energy.
ECSS-E-ST-32-01C Rev. 1 | ECSS - Superseded v0.9 | 6.3.4e | Requirement | ECSS-E-ST-32-01_0810045 | 1 | Created | Composite, bonded and sandwich enclosures shall not be fracture critical in conformance with clause 6.2.2, for reasons such as providing a single point of failure support that can create a catastrophic or critical hazard if the enclosure failed.
ECSS-E-ST-32-01C Rev. 1 | ECSS - Superseded v0.9 | 6.3.4f | Permission | ECSS-E-ST-32-01_0810321 | 1 | Created | Engineering judgment supported by documented technical rationale may be used when it is obvious that an enclosure, a barrier, or a restraint prevents the part from escaping. NOTE Examples of such enclosures that have obvious containment capability include metallic boxes containing closely packed electronics, detectors, cameras, and electric motors; pumps and gearboxes having conventional housings; and shrouded or enclosed fans not exceeding 200 mm in diameter and an 8 000 revolutions per minute (rpm) speed.
ECSS-E-ST-32-01C Rev. 1 | ECSS - Superseded v0.9 | 6.3.4g | Requirement | ECSS-E-ST-32-01_0810047 | 1 | Created | When enclosures are designed to be opened the closure devices shall be single failure tolerant against failure to close if they are required to be closed again to establish containment for a later phase of the mission.
ECSS-E-ST-32-01C Rev. 1 | ECSS - Superseded v0.9 | 6.3.5.1a | Requirement | ECSS-E-ST-32-01_0810309 | 1 | Created | Metallic low-risk fracture items shall be in conformance with 6.3.5.2 and 6.3.5.3.
ECSS-E-ST-32-01C Rev. 1 | ECSS - Superseded v0.9 | 6.3.5.1b | Requirement | ECSS-E-ST-32-01_0810310 | 1 | Created | Composite, bonded and sandwich low-risk fracture items shall be in conformance with 8.4.4.3.
ECSS-E-ST-32-01C Rev. 1 | ECSS - Superseded v0.9 | 6.3.5.2a | Requirement | ECSS-E-ST-32-01_0810048 | 1 | Created | The following PFCI shall not be accepted as low risk fracture items: 1. Pressure shells of human-tended modules or personnel compartments. 2. Pressure vessels. 3. Pressurized components in a pressurized system containing a hazardous fluid. 4. High-energy or high momentum rotating machinery. 5. Fasteners.
ECSS-E-ST-32-01C Rev. 1 | ECSS - Superseded v0.9 | 6.3.5.2b | Requirement | ECSS-E-ST-32-01_0810049 | 1 | Created | The maximum tensile stress based on net cross-sectional area in the part at limit load shall be no greater than 30 percent of the ultimate tensile strength for the metal used.
ECSS-E-ST-32-01C Rev. 1 | ECSS - Superseded v0.9 | 6.3.5.2c | Requirement | ECSS-E-ST-32-01_0810050 | 1 | Created | The use of low-risk fracture classification shall be agreed with the customer.
ECSS-E-ST-32-01C Rev. 1 | ECSS - Superseded v0.9 | 6.3.5.3.1a | Requirement | ECSS-E-ST-32-01_0810051 | 1 | Created | The following criteria shall be met: 1. Low-risk fracture items are fabricated from a well-characterized metal, procured in conformance with an aerospace standard or equivalent standard approved by the customer, which is selected from Table 5-1 (Alloys with high resistance to stress-corrosion cracking) of ECSS-Q-ST-70-36 and therefore not sensitive to stress corrosion cracking in environmental conditions addressed by ECSS-Q-ST-70-36. 2. Low-risk fracture items are not fabricated using a process that has a recognized risk of causing significant crack-like defects, such as welding, forging, casting, or quenching heat treatment (for materials susceptible to cracking during heat treatment quenching) unless specific NDI or testing, which has been approved by the customer, is applied to sufficiently screen for defects. NOTE 1 It can be assumed that significant crack-like defects do not occur during machining of sheet, bar, and plate products from materials that are known to have good machinability properties, do not have low fracture toughness (i.e. when the ratio KIc/Fty < 1,66 Ömm; for steel bolts with unknown KIc, low fracture toughness is assumed when Ftu > 1240 MPa), and are metals or alloys produced in conformance with aerospace specifications and standards or equivalent grade specifications. NOTE 2 Low-risk fracture items meet inspection standards consistent with aerospace practices to ensure aerospace-quality flight hardware. This includes raw material inspection. 3. Low-risk fracture items receive visual inspection of 100% of the surface of the finished part 4. Low-risk fracture items are inspected at the individual part level NOTE This is to assure maximum accessibility. 5. Low-risk fracture items are rejected in case of detected surface damage that can affect part life.
ECSS-E-ST-32-01C Rev. 1 | ECSS - Superseded v0.9 | 6.3.5.3.2a | Requirement | ECSS-E-ST-32-01_0810052 | 1 | Created | One of the following criteria shall be met: - Low-risk fracture items are not subjected to fatigue loading beyond acceptance or normal protoflight testing (if any), transportation, and one mission (including a potential aborted mission), or - Low-risk fracture items are shown to possess acceptable resistance to crack growth from potential initial defects caused by machining, assembly, and handling, by demonstrating that assumed initial surface cracks of 3 mm depth and 6 mm length and corner cracks of 3 mm radius from holes and edges do not grow to failure in less than four complete service lifetimes.
ECSS-E-ST-32-01C Rev. 1 | ECSS - Superseded v0.9 | 6.4.1a | Requirement | ECSS-E-ST-32-01_0810053 | 1 | Created | A fracture control plan shall be provided in conformance with clause 5.2.
ECSS-E-ST-32-01C Rev. 1 | ECSS - Superseded v0.9 | 6.4.2a | Requirement | ECSS-E-ST-32-01_0810054 | 1 | Created | A PFCIL, FCIL and FLLIL shall be provided in conformance with ECSS-E-ST-32 ‘Fracture control items lists (PFCIL, FCIL and FLLIL) - DRD’ NOTE 1 The potential fracture-critical item list (PFCIL) is compiled from the results of the fracture control screening. NOTE 2 The fracture-critical item list (FCIL) includes the same information as the PFCIL for each FCI, and in addition specifies a reference to the document which shows for each item the fracture analysis and/or test results and the analytical life. NOTE 3 The fracture limited-life item list (FLLIL) includes the same information as the FCIL for each FLLI, and in addition specify the inspection method and period, and identifies the maintenance manual in which inspection procedures are defined. NOTE 4 The above three lists can be reported in one document.
ECSS-E-ST-32-01C Rev. 1 | ECSS - Superseded v0.9 | 6.4.3a | Requirement | ECSS-E-ST-32-01_0810055 | 1 | Created | The analysis of all PFCIs, FCIs, contained and restrained items shall be documented in a fracture control analysis report in conformance with ECSS-E-ST-32 ‘Fracture control analysis (FCA) - DRD’.
ECSS-E-ST-32-01C Rev. 1 | ECSS - Superseded v0.9 | 6.4.3b | Requirement | ECSS-E-ST-32-01_0810056 | 1 | Created | When testing is used in addition to analysis of PFCIs, FCIs, contained and restrained items, the test method and test results shall be documented in test plans, specifications, procedures and reports in conformance with: 1. ECSS-E-ST-10-02 ‘Verification plan - DRD’, 2. ECSS-E-ST-10-03 ‘Test specification (TSPE) - DRD’, 3. ECSS-E-ST-10-03 ‘Test procedure (TPRO) - DRD’, 4. ECSS-E-ST-10-02 ‘Test report (TRPT) - DRD’. NOTE The “Verification plan” can be limited to a “Test plan”.
ECSS-E-ST-32-01C Rev. 1 | ECSS - Superseded v0.9 | 6.4.4a | Requirement | ECSS-E-ST-32-01_0810057 | 1 | Created | A fracture control summary report shall be provided with each deliverable flight hardware item.
ECSS-E-ST-32-01C Rev. 1 | ECSS - Superseded v0.9 | 6.4.4b | Requirement | ECSS-E-ST-32-01_0810058 | 1 | Created | The fracture control summary report shall contain the following: 1. Summary of identified PFCI, FCI, FLLI and applied NDI methods, with specific reference to low risk fracture PFCI, pressurized PFCI, safe life fasteners, composite PFCI, bonded PFCI, sandwich PFCI, glass and other shatterable/brittle PFCI, other non-metallic PFCI, and detected defects that remain in PFCI. 2. A summary discussion of alternative approaches or specialised assessment applied and tests performed. 3. A statement that inspections or tests specified for fracture control were, in fact, applied in conformance with requirements, and that the proper use of the approved materials has been verified. 4. A statement that hardware configuration of PFCI and their assemblies has been physically verified. 5. References to supporting documentation. NOTE For example, analysis reports, test reports, NDI reports, structural screening results and associated lists.
ECSS-E-ST-32-01C Rev. 1 | ECSS - Superseded v0.9 | 7.1a | Requirement | ECSS-E-ST-32-01_0810059 | 1 | Created | Fracture mechanics analysis shall be performed to determine the analytical life of a safe life metallic item.
ECSS-E-ST-32-01C Rev. 1 | ECSS - Superseded v0.9 | 7.1b | Requirement | ECSS-E-ST-32-01_0810060 | 1 | Created | The following data shall be made available in order to enable crack growth prediction and critical crack-size calculation: 1. Stress distribution 2. Load spectra 3. Material properties 4. Initial crack size 5. Stress intensity factor solutions.
ECSS-E-ST-32-01C Rev. 1 | ECSS - Superseded v0.9 | 7.1c | Permission | ECSS-E-ST-32-01_0810322 | 1 | Created | For the fracture mechanics analysis, the latest version of the software package ESACRACK may be used. NOTE 1 Additional information on this software package can be found in Annex A, which also addresses some of the limitations of this software. NOTE 2 In general, existing fracture control analysis is not updated for each new update of the ESACRACK software. Update of the existing analysis using the latest version is normally performed, for example, in cases where the analysis is used to support the acceptance of detected defects (see 10.7), or in specific cases where there is a clear indication that the existing analysis made with an older version can be inadequate.
ECSS-E-ST-32-01C Rev. 1 | ECSS - Superseded v0.9 | 7.1d | Requirement | ECSS-E-ST-32-01_0810062 | 1 | Created | In cases where the latest version of the software package ESACRACK is not used, the alternative methods used and their validation shall be submitted to the customer for approval prior to their use.
ECSS-E-ST-32-01C Rev. 1 | ECSS - Superseded v0.9 | 7.1e | Requirement | ECSS-E-ST-32-01_0810063 | 1 | Created | A fracture mechanics analysis shall include the following two items: 1. Crack-growth calculation in conformance with 7.2. 2. Critical crack-size calculations in conformance with 7.3. NOTE In most cases the fracture mechanics analysis demonstrates a margin on the required lifetime and crack size, based on initial crack sizes defined for standard or special NDI. As alternative, the critical (i.e., maximum) initial defect (CID) size for which the item can survive four times the required service life can be calculated iteratively, after which it can be verified by inspection that the probability of having cracks greater than or equal to this size is sufficiently small. This CID approach is specifically appropriate for analysis of cracks to be screened by proof testing. The CID approach can require careful scrutiny of the validity of the analysis, because it does not demonstrate any margin in the analysis results.
ECSS-E-ST-32-01C Rev. 1 | ECSS - Superseded v0.9 | 7.2.1a | Requirement | ECSS-E-ST-32-01_0810064 | 1 | Created | The service-life profile of the item shall be defined in order to identify all cyclic and sustained load events to be included in the stress spectrum.
ECSS-E-ST-32-01C Rev. 1 | ECSS - Superseded v0.9 | 7.2.1b | Requirement | ECSS-E-ST-32-01_0810065 | 1 | Created | All load events expected for the item shall be included in the service-life profile. NOTE Examples of load events expected throughout the service life are: · manufacturing and assembly; · testing; · pressurisations on ground · handling, e.g. by a dolly or a hoist; · transportation by land, sea and air; · ascent (launch); · stay in orbit, including thermally induced loads and operational loads; · descent (re-entry); · landing.
ECSS-E-ST-32-01C Rev. 1 | ECSS - Superseded v0.9 | 7.2.1c | Requirement | ECSS-E-ST-32-01_0810066 | 1 | Created | For Shuttle missions, an aborted mission and subsequent reflight shall be included in the service-life profile of the item.
ECSS-E-ST-32-01C Rev. 1 | ECSS - Superseded v0.9 | 7.2.2a | Requirement | ECSS-E-ST-32-01_0810067 | 1 | Created | The most critical location and orientation of the crack on the item shall be identified for the analysis.
ECSS-E-ST-32-01C Rev. 1 | ECSS - Superseded v0.9 | 7.2.2b | Requirement | ECSS-E-ST-32-01_0810068 | 1 | Created | To identify the most critical location, the following parameters shall be considered: 1. The maximum level of local stress. 2. The range of cycling stress. 3. Locations with high stresses or stress intensities. 4. Areas where material fracture properties can be low. 5. Stresses which, combined with the environment, result in reduced fracture resistance. 6. Stress-concentration, environmental and fretting effects. 7. Severity of stress spectrum
ECSS-E-ST-32-01C Rev. 1 | ECSS - Superseded v0.9 | 7.2.2c | Requirement | ECSS-E-ST-32-01_0810069 | 1 | Created | In cases where the most critical location or orientation of the initial crack is not obvious, the analysis shall consider a sufficient number of locations and orientations.
ECSS-E-ST-32-01C Rev. 1 | ECSS - Superseded v0.9 | 7.2.3a | Requirement | ECSS-E-ST-32-01_0810070 | 1 | Created | For the critical location, as identified in 7.2.2, the principal stresses shall be derived which are caused by the load components which act on the item during the load events identified in 7.2.1. NOTE For example, principal stresses due to translational and rotational accelerations, pressure, temperature and loads induced by adjacent structure.
ECSS-E-ST-32-01C Rev. 1 | ECSS - Superseded v0.9 | 7.2.3b | Requirement | ECSS-E-ST-32-01_0810071 | 1 | Created | The stresses shall be derived for the worst credible combination of all influencing aspects NOTE For example, influencing aspects to be considered include: geometrical discontinuities and imperfections, manufacturing defects, residual stresses
ECSS-E-ST-32-01C Rev. 1 | ECSS - Superseded v0.9 | 7.2.4a | Requirement | ECSS-E-ST-32-01_0810072 | 1 | Created | A stress spectrum shall be derived for the critical location identified in 7.2.2, based on the load events identified in 7.2.1 and the stresses derived in 7.2.3.
ECSS-E-ST-32-01C Rev. 1 | ECSS - Superseded v0.9 | 7.2.4b | Requirement | ECSS-E-ST-32-01_0810073 | 1 | Created | In the stress spectrum, the number of cycles in each step, and the upper and lower values of the stress components in each step shall be defined. NOTE For example, stress components are remote tension stress, remote bending stress and pin bearing stress.
ECSS-E-ST-32-01C Rev. 1 | ECSS - Superseded v0.9 | 7.2.4c | Requirement | ECSS-E-ST-32-01_0810074 | 1 | Created | The stress spectrum shall be provided to the customer for approval.
ECSS-E-ST-32-01C Rev. 1 | ECSS - Superseded v0.9 | 7.2.5a | Requirement | ECSS-E-ST-32-01_0810075 | 1 | Created | Material properties used in the analytical evaluation shall be valid for the anticipated environment, grain direction, material thickness, specimen width and load ratio (R). NOTE Where the operational temperature range overlaps with the ductile to brittle fracture transition temperature range of the material, the variation of material behaviour as function of temperature effect over this temperature range is taken into account in the analysis.
ECSS-E-ST-32-01C Rev. 1 | ECSS - Superseded v0.9 | 7.2.5b | Requirement | ECSS-E-ST-32-01_0810076 | 1 | Created | Mean values of crack growth rate (da/dN, da/dt) shall be used.
ECSS-E-ST-32-01C Rev. 1 | ECSS - Superseded v0.9 | 7.2.5c | Requirement | ECSS-E-ST-32-01_0810077 | 1 | Created | Mean value of threshold stress intensity range (DKth) shall be used.
ECSS-E-ST-32-01C Rev. 1 | ECSS - Superseded v0.9 | 7.2.5d | Requirement | ECSS-E-ST-32-01_0810078 | 1 | Created | Lower boundary values shall be used, for: 1. Critical stress intensity factor, KIC or KC (fracture toughness), and other residual strength related properties (e.g. flow stress). 2. Environmentally controlled threshold stress intensity for sustained loading, KISCC.
ECSS-E-ST-32-01C Rev. 1 | ECSS - Superseded v0.9 | 7.2.5e | Requirement | ECSS-E-ST-32-01_0810079 | 1 | Created | Lower boundary values shall be derived as follows: 1. values with a 90% probability and 95% confidence level of being exceeded (B-value as defined in DOT/FAA/AR-MMPDS), or 2. in cases where insufficient test data are available: 70 % of the mean values.
ECSS-E-ST-32-01C Rev. 1 | ECSS - Superseded v0.9 | 7.2.5f | Requirement | ECSS-E-ST-32-01_0810080 | 1 | Created | For the derivation of the proof loading to be applied for identification of initial crack sizes, upper boundary values, defined as 1,3 times the mean values, shall be used for the critical stress intensity factor, KIC or KC.
ECSS-E-ST-32-01C Rev. 1 | ECSS - Superseded v0.9 | 7.2.5g | Requirement | ECSS-E-ST-32-01_0810081 | 1 | Created | For the derivation of the proof loading to be applied for identification of initial crack sizes, in the case of through cracks, and in case the elastic-plastic approach is applicable, a factor of 1,3 shall be applied to the complete K-R curve, or an equivalent factor 1,69 if the J-R curve is used.
ECSS-E-ST-32-01C Rev. 1 | ECSS - Superseded v0.9 | 7.2.5h | Requirement | ECSS-E-ST-32-01_0810082 | 1 | Created | For those materials where a significant reduction of the KC for thin sheets is observed, the reduced value shall be used in the analysis. NOTE This reduction of fracture toughness is not automatically accounted for in the ESACRACK software.
ECSS-E-ST-32-01C Rev. 1 | ECSS - Superseded v0.9 | 7.2.5i | Requirement | ECSS-E-ST-32-01_0810083 | 1 | Created | Mechanical testing of metallic materials shall be performed in conformance with ECSS-Q-ST-70-45.
ECSS-E-ST-32-01C Rev. 1 | ECSS - Superseded v0.9 | 7.2.6a | Requirement | ECSS-E-ST-32-01_0810084 | 1 | Created | The initial crack shape shall be identified by considering the geometry of the item and the critical location, in line with Figure 10-1, Figure 10-2, and Figure 10-3.
ECSS-E-ST-32-01C Rev. 1 | ECSS - Superseded v0.9 | 7.2.6b | Requirement | ECSS-E-ST-32-01_0810085 | 1 | Created | The initial crack sizes used in the analysis shall be defined based on the inspection level or proof load screening used for the item. NOTE See also clause 10.
ECSS-E-ST-32-01C Rev. 1 | ECSS - Superseded v0.9 | 7.2.6c | Requirement | ECSS-E-ST-32-01_0810086 | 1 | Created | Crack aspect ratios (a/c) of 0,2 and 1,0 shall be considered in the analysis.
ECSS-E-ST-32-01C Rev. 1 | ECSS - Superseded v0.9 | 7.2.6d | Requirement | ECSS-E-ST-32-01_0810087 | 1 | Created | An initial crack size as specified in 7.2.6e shall be assumed if: 1. A large number of holes are drilled or the automatic hole preparation is used and NDI of holes cannot be performed. 2. The load is not transmitted through a single hole, such as for a fitting. 3. The holes are not punched. 4. The material is not prone to cracking during machining. 5. NDI is performed prior to the machining of the holes. 6. No heat treatment or potentially crack forming fabrication processes are performed subsequent to NDI. 7. Approval is obtained from the customer.
ECSS-E-ST-32-01C Rev. 1 | ECSS - Superseded v0.9 | 7.2.6e | Requirement | ECSS-E-ST-32-01_0810088 | 1 | Created | For automatic hole preparation indicated in 7.2.6d, an initial crack size shall be assumed based on the worst of the following: 1. The initial crack size determined by the NDI performed before hole preparation, or 2. The potential damage from hole preparation operations, as defined below: (a) For drilled holes with driven rivets, the assumed defect due to potential damage is a 0,13 mm length crack through the thickness at one side of the hole. (b) For fastener holes other than those for driven rivets, where the material thickness is equal to or less than 1,3 mm, the assumed fabrication defect due to potential damage is a 1,3mm length crack through the thickness at one side of the hole. (c) For fastener holes other than those for driven rivets, where the thickness is greater than 1,3 mm, the initial crack size due to potential damage is a 1,3 mm radius corner crack at one side of the hole.
ECSS-E-ST-32-01C Rev. 1 | ECSS - Superseded v0.9 | 7.2.7a | Requirement | ECSS-E-ST-32-01_0810089 | 1 | Created | Stress intensity factor solutions for the relevant item geometry, crack shape, crack size and loading shall be used.
ECSS-E-ST-32-01C Rev. 1 | ECSS - Superseded v0.9 | 7.2.7b | Requirement | ECSS-E-ST-32-01_0810090 | 1 | Created | Local stresses caused by stress concentrations shall be included in the applied stress spectrum if their effect is not fully included in the used stress intensity factor solutions used in 7.2.7a.
ECSS-E-ST-32-01C Rev. 1 | ECSS - Superseded v0.9 | 7.2.8a | Requirement | ECSS-E-ST-32-01_0810091 | 1 | Created | Crack growth calculations shall be performed using the variables as defined in 7.2.1 to 7.2.7.
ECSS-E-ST-32-01C Rev. 1 | ECSS - Superseded v0.9 | 7.2.8b | Requirement | ECSS-E-ST-32-01_0810092 | 1 | Created | The analysis methodology used shall account for the two-dimensional growth characteristics of cracks, multiple loading events with variation in amplitude, excursions between mean stress levels and negative stress ratios.
ECSS-E-ST-32-01C Rev. 1 | ECSS - Superseded v0.9 | 7.2.8c | Requirement | ECSS-E-ST-32-01_0810093 | 1 | Created | The complete loading spectrum shall be analytically imposed at least four (4) times in sequence, one after another.
ECSS-E-ST-32-01C Rev. 1 | ECSS - Superseded v0.9 | 7.2.8d | Requirement | ECSS-E-ST-32-01_0810094 | 1 | Created | The loading spectrum shall be an envelope of all the credible load events that can be encountered during the design life.
ECSS-E-ST-32-01C Rev. 1 | ECSS - Superseded v0.9 | 7.2.8e | Requirement | ECSS-E-ST-32-01_0810095 | 1 | Created | Growth of cracks beyond the critical crack size shall not be considered in the crack growth analysis.
ECSS-E-ST-32-01C Rev. 1 | ECSS - Superseded v0.9 | 7.2.8f | Requirement | ECSS-E-ST-32-01_0810096 | 1 | Created | In cases where leakage is hazardous, growth of cracks through the thickness shall not be considered in the crack growth analysis.
ECSS-E-ST-32-01C Rev. 1 | ECSS - Superseded v0.9 | 7.2.8g | Requirement | ECSS-E-ST-32-01_0810097 | 1 | Created | Beneficial retardation effects on crack growth rates from variable amplitude spectrum loading shall not be considered without the approval of the customer.
ECSS-E-ST-32-01C Rev. 1 | ECSS - Superseded v0.9 | 7.2.8h | Requirement | ECSS-E-ST-32-01_0810098 | 1 | Created | For components where a crack grows into a hole, the analysis shall assume that the crack propagation is not arrested or retarded by the hole.
ECSS-E-ST-32-01C Rev. 1 | ECSS - Superseded v0.9 | 7.2.8i | Requirement | ECSS-E-ST-32-01_0810099 | 1 | Created | For cyclic plastic deformation, EPFM crack-growth methodology shall be used, which is subject to customer approval.
ECSS-E-ST-32-01C Rev. 1 | ECSS - Superseded v0.9 | 7.2.8j | Requirement | ECSS-E-ST-32-01_0810100 | 1 | Created | For manufacturing steps, which can cause crack extension without the possibility of subsequent NDI the maximum possible crack growth shall be considered in the safe life calculation. NOTE For example, the autofrettage pressure cycle during manufacturing of a COPV which can lead to crack growth by linear or non-linear material behaviour. Especially the non-linear material behaviour can lead to stable crack growth (ductile tearing) which can be considerably underestimated.
ECSS-E-ST-32-01C Rev. 1 | ECSS - Superseded v0.9 | 7.2.8k | Requirement | ECSS-E-ST-32-01_0810101 | 1 | Created | Shear (i.e. mode II or mode III) loading of the crack shall be considered, using an analysis method agreed with the customer.
ECSS-E-ST-32-01C Rev. 1 | ECSS - Superseded v0.9 | 7.3a | Requirement | ECSS-E-ST-32-01_0810102 | 1 | Created | The critical crack-size (ac) shall be calculated by means of LEFM: where Si are the maximum specified stresses and Fi are the stress intensity magnification factors for the different load cases (which depend on the crack size a) and KC is the critical stress intensity factor. NOTE The maximum specified load is in many cases the limit load, but sometimes higher than the limit load (e.g. for detected defects, composites and glass items).
ECSS-E-ST-32-01C Rev. 1 | ECSS - Superseded v0.9 | 7.3b | Requirement | ECSS-E-ST-32-01_0810103 | 1 | Created | In those cases outside the range of validity of LEFM, the critical crack size shall be evaluated by appropriate EPFM methods or by a structure representative test. NOTE 1 This applies also to crack extension under non-linear material behaviour. For example ductile tearing. NOTE 2 The consideration of structure representative conditions is of great importance in the case of EPFM, where for example stress multi-axiality effects can significantly influence the results of the analysis or test. NOTE 3 In the NASGRO module of the ESACRACK software a simplified verification can be performed to ensure that no premature failure under elastic-plastic conditions occurs, based on comparison of the so-called net-section stress and flow stress. In most of the common applications this can be considered as adequate. For e.g. verification of highly critical, highly stressed (e.g. pressure vessels, launcher tanks) applications and detected defects it can be necessary to performed more advanced EPFM analysis or testing.
ECSS-E-ST-32-01C Rev. 1 | ECSS - Superseded v0.9 | 7.3c | Requirement | ECSS-E-ST-32-01_0810104 | 1 | Created | The material properties used for the critical crack size calculation shall be in conformance with 7.2.5.
ECSS-E-ST-32-01C Rev. 1 | ECSS - Superseded v0.9 | 8.2.1a | Requirement | ECSS-E-ST-32-01_0810105 | 1 | Created | All pressurized systems in NSTS and ISS payloads shall be in conformance with the requirements of NSTS 1700.7 (incl. ISS Addendum). NOTE 1 Pressurized hardware (including pressure vessels, pressurized structures, pressure components, and special pressurized equipment) comply with ECSS-E-ST-32-02. NOTE 2 For the attachments of pressurized hardware, which are not part of the pressurized shell, no special requirements are specified in 8.2. They follow the normal rules of this standard (e.g. be verified safe life or fail safe) to prevent catastrophic or critical hazards.
ECSS-E-ST-32-01C Rev. 1 | ECSS - Superseded v0.9 | 8.2.2.2a | Requirement | ECSS-E-ST-32-01_0810106 | 1 | Created | In addition to the maximum design pressure (MDP), as defined in clause 3.1 of this standard, all external loads shall be included in the fracture control verification. NOTE Example of external loads are vehicle acceleration loads.
ECSS-E-ST-32-01C Rev. 1 | ECSS - Superseded v0.9 | 8.2.2.2b | Requirement | ECSS-E-ST-32-01_0810107 | 1 | Created | Fracture mechanics verification of metallic pressure vessels and metallic liners of COPV shall, when required in conformance with ECSS-E-ST-32-02, be performed in conformance with Figure 8-1 and clauses 6.3.2 and 7.
ECSS-E-ST-32-01C Rev. 1 | ECSS - Superseded v0.9 | 8.2.2.2c | Requirement | ECSS-E-ST-32-01_0810108 | 1 | Created | The verification of 8.2.2.2b, shall demonstrate safe life against hazardous leakage and burst.
ECSS-E-ST-32-01C Rev. 1 | ECSS - Superseded v0.9 | 8.2.2.2d | Requirement | ECSS-E-ST-32-01_0810109 | 1 | Created | For non-hazardous leak before burst (NHLBB) vessels, all areas which cannot be verified LBB, shall be verified as safe life. NOTE For example, at load introduction (e.g. boss area) and in other thick-walled regions, when agreed with the customer.
ECSS-E-ST-32-01C Rev. 1 | ECSS - Superseded v0.9 | 8.2.3.1a | Requirement | ECSS-E-ST-32-01_0810110 | 1 | Created | A pressurized structure shall be classified as a fracture critical item, when any of the following applies: 1. It is the pressure shell of a manned module. 2. It contains stored energy of 19310 joules (14240 foot-pounds) or more, the amount being based on the adiabatic expansion of a perfect gas. 3. It contains a gas or liquid which creates a hazard if released. 4. It is subjected to a maximum design pressure (MDP) greater than 0,69 MPa (100 psi).
ECSS-E-ST-32-01C Rev. 1 | ECSS - Superseded v0.9 | 8.2.3.1b | Requirement | ECSS-E-ST-32-01_0810111 | 1 | Created | Pressurized structures shall be in conformance with ECSS-E-ST-32-02, clause 4.4.
ECSS-E-ST-32-01C Rev. 1 | ECSS - Superseded v0.9 | 8.2.3.1c | Requirement | ECSS-E-ST-32-01_0810112 | 1 | Created | Pressurized structures conforming to ECSS-E-ST-32-02 which have composite overwrap or are fully made of composite shall not be implemented for STS or ISS missions without approval of the customer. NOTE For such pressurized structures, see clauses 4.4.2, 4.4.3 and 4.4.4 of ECSS-E-ST-32-02.
ECSS-E-ST-32-01C Rev. 1 | ECSS - Superseded v0.9 | 8.2.3.1d | Requirement | ECSS-E-ST-32-01_0810113 | 1 | Created | Fracture mechanics verification of metallic pressurized structures and metallic liners of overwrapped pressurized structures shall, when required in conformance with 8.2.3.1b, be performed in conformance with clauses 6.3.2 and 7 of this Standard.
ECSS-E-ST-32-01C Rev. 1 | ECSS - Superseded v0.9 | 8.2.3.1e | Requirement | ECSS-E-ST-32-01_0810114 | 1 | Created | The verification of 8.2.3.1d, shall demonstrate safe life against hazardous leakage and burst.
ECSS-E-ST-32-01C Rev. 1 | ECSS - Superseded v0.9 | 8.2.3.2a | Requirement | ECSS-E-ST-32-01_0810115 | 1 | Created | The design of manned pressurized structures shall be in conformance with the LBB criterion, in conformance with ECSS-E-ST-32-02, clause on “Failure mode demonstration”.
ECSS-E-ST-32-01C Rev. 1 | ECSS - Superseded v0.9 | 8.2.3.2b | Requirement | ECSS-E-ST-32-01_0810116 | 1 | Created | The design shall be safe life to leakage.
ECSS-E-ST-32-01C Rev. 1 | ECSS - Superseded v0.9 | 8.2.4a | Requirement | ECSS-E-ST-32-01_0810117 | 1 | Created | For pressure components, the complete pressure system shall be proof tested and leak checked in addition to an acceptance proof test of the individual items.
ECSS-E-ST-32-01C Rev. 1 | ECSS - Superseded v0.9 | 8.2.4b | Permission | ECSS-E-ST-32-01_0810323 | 1 | Created | Safe life analysis may be omitted if the item is proof tested to a level of 1,5 or more times the design limit load, including MDP and vehicle accelerations.
ECSS-E-ST-32-01C Rev. 1 | ECSS - Superseded v0.9 | 8.2.4c | Requirement | ECSS-E-ST-32-01_0810119 | 1 | Created | All fusion joints shall be 100 % inspected by means of a qualified NDI method.
ECSS-E-ST-32-01C Rev. 1 | ECSS - Superseded v0.9 | 8.2.4d | Requirement | ECSS-E-ST-32-01_0810120 | 1 | Created | Concurrence of the customer shall be obtained where 100 % NDI is not considered practicable.
ECSS-E-ST-32-01C Rev. 1 | ECSS - Superseded v0.9 | 8.2.5c | Requirement | ECSS-E-ST-32-01_0810123 | 1 | Created | All sealed containers shall be capable of sustaining 0,10 MPa (15 psi) pressure difference with a minimum safety factor of 1,5.
ECSS-E-ST-32-01C Rev. 1 | ECSS - Superseded v0.9 | 8.2.6a | Requirement | ECSS-E-ST-32-01_0810124 | 1 | Created | Subject to approval of the customer, hazardous fluid containers shall comply with the following: 1. Have a stored energy of less than 19310 Joules (14240 foot-pounds) with an internal pressure of less than 0,69 MPa (100 psi). 2. Have a minimum safety factor of 2,5 times MDP. 3. Be in conformance with the fracture control requirements for pressure components specified in clause 8.2.4. 4. When agreed with the customer not to use a proof test to a minimum factor of 1,5, safe-life can be assured by NDI application and crack growth analysis. 5. Integrity against leakage is verified by test at a minimum pressure of 1,0 times MDP.
ECSS-E-ST-32-01C Rev. 1 | ECSS - Superseded v0.9 | 8.2.6b | Requirement | ECSS-E-ST-32-01_0810125 | 1 | Created | If provision 8.2.6a is not met, hazardous fluid containers shall: 1. Have safe-life against rupture and leakage. 2. Be treated and certified the same as pressure vessels when the contained fluid has a delta pressure greater than one atmosphere.
ECSS-E-ST-32-01C Rev. 1 | ECSS - Superseded v0.9 | 8.3.1a | Requirement | ECSS-E-ST-32-01_0810126 | 1 | Created | The standardised nomenclature for the different types of welds and their characteristics, including imperfections, as presented in ISO 17659 and EN ISO 6520-1 shall be used.
ECSS-E-ST-32-01C Rev. 1 | ECSS - Superseded v0.9 | 8.3.2a | Requirement | ECSS-E-ST-32-01_0810127 | 1 | Created | For welds, the fracture mechanics analysis shall be performed with the aid of the material properties of the weldments, including weldment repairs.
ECSS-E-ST-32-01C Rev. 1 | ECSS - Superseded v0.9 | 8.3.2b | Requirement | ECSS-E-ST-32-01_0810128 | 1 | Created | When the material properties specified in 8.3.2a are not available, they shall be derived by means of a test programme covering: 1. Ultimate and yield strength for all welding conditions used, including mechanical properties (as in 8.3.2a) in the presence of different misalignments, angles between joints or typical defects, and their consequences. 2. Fracture toughness KC, stress-corrosion cracking threshold KISCC, and crack propagation parameters for each type of thickness. 3. Young’s modulus for weld material: (a) Evaluated by test only in those cases, where a significant amount of a second phase with a different modulus compared to the base material appears. (b) If the microstructure with respect to the different phases does not change, the base material Young’s modulus applies also for weld material.
ECSS-E-ST-32-01C Rev. 1 | ECSS - Superseded v0.9 | 8.3.2c | Requirement | ECSS-E-ST-32-01_0810129 | 1 | Created | The test programme specified in 8.3.2b shall be performed on a number of specimens agreed with the customer, but not less than 5, in order to permit a statistical evaluation of final values.
ECSS-E-ST-32-01C Rev. 1 | ECSS - Superseded v0.9 | 8.3.2d | Requirement | ECSS-E-ST-32-01_0810130 | 1 | Created | The fracture mechanics assessment shall be performed under consideration of any potential weld geometrical imperfection as follows: 1. In a first step, a screening of the applied weld process and material is performed to identify all potential weld geometrical imperfections. NOTE See EN ISO 6520-1 2. Acceptance limits for the identified geometrical imperfections are determined and included in the fracture mechanics analysis.
ECSS-E-ST-32-01C Rev. 1 | ECSS - Superseded v0.9 | 8.3.2e | Requirement | ECSS-E-ST-32-01_0810131 | 1 | Created | Any residual stresses, both in the weld and in the heat-affected zone, shall be used in the safe life analysis.
ECSS-E-ST-32-01C Rev. 1 | ECSS - Superseded v0.9 | 8.3.2f | Requirement | ECSS-E-ST-32-01_0810132 | 1 | Created | Except in the case specified in 8.3.2g, even though inspected for embedded flaws and pores, the initial crack geometry for the analysis shall always be assumed to be a surface part-through-crack or through-crack, as specified in clause 10.
ECSS-E-ST-32-01C Rev. 1 | ECSS - Superseded v0.9 | 8.3.2g | Requirement | ECSS-E-ST-32-01_0810133 | 1 | Created | Embedded crack cases shall not be used in cases other than those where NDI methods are used which enable the determination of the relative distance of the embedded flaw to the surface. NOTE For example, embedded cracks (see Figure 10-1 geometry 6) can be used when ultrasonic inspection is applied.
ECSS-E-ST-32-01C Rev. 1 | ECSS - Superseded v0.9 | 8.4.1a | Requirement | ECSS-E-ST-32-01_0810134 | 1 | Created | PFCI made of fibre-reinforced composite, including bonded joints, sandwiches and potted inserts, which are classified safe life and which are not low-risk fracture items in conformance with 8.4.4.3, shall be treated as fracture critical items.
ECSS-E-ST-32-01C Rev. 1 | ECSS - Superseded v0.9 | 8.4.1b | Requirement | ECSS-E-ST-32-01_0810135 | 1 | Created | All PFCI falling into the category fibre-reinforced composites, bonded and sandwich structures shall comply with clauses 8.4.2 to 8.4.4. NOTE This includes adhesive bonds in metallic structures.
ECSS-E-ST-32-01C Rev. 1 | ECSS - Superseded v0.9 | 8.4.1c | Requirement | ECSS-E-ST-32-01_0810136 | 1 | Created | Composite overwraps of COPV and other composite overwrapped pressurized hardware shall be in conformance with clause 8.2 and ECSS-E-ST-32-02, as minimum. NOTE 1 This means that these composite PFCI do not need to be fully compliant with the detailed requirements of this clause 8.4 NOTE 2 For the attachments of pressurized hardware, which are not part of the pressurized shell, no special requirements are specified in 8.2 and ECSS-E-ST-32-02. Composite, bonded and sandwich attachment hardware follows the rules of this clause 8.4 to prevent catastrophic or critical hazards.
ECSS-E-ST-32-01C Rev. 1 | ECSS - Superseded v0.9 | 8.4.2.1a | Requirement | ECSS-E-ST-32-01_0810137 | 1 | Created | A list of potential manufacturing defects, including their maximum acceptable size (or ratio for porosity), shall be established, covering all applied manufacturing processes. NOTE For example, the following defects, depending on the manufacturing process, can be considered: · High porosity ratio · Delamination · Fibre misalignment · Cut or broken fibres · Joint debonding.
ECSS-E-ST-32-01C Rev. 1 | ECSS - Superseded v0.9 | 8.4.2.1b | Requirement | ECSS-E-ST-32-01_0810138 | 1 | Created | The maximum acceptable defect size (or ratio) considered in the verification shall be detectable by the applied NDI, in conformance with 10.3 and 10.5. NOTE With approval of the customer, acceptable defect size (or ratio) consistent with the manufacturing process (including process control) are sometimes used in the fracture control verification for certain manufacturing defect types, instead of defects based on NDI.
ECSS-E-ST-32-01C Rev. 1 | ECSS - Superseded v0.9 | 8.4.2.1c | Requirement | ECSS-E-ST-32-01_0810139 | 1 | Created | The effects of the potential manufacturing defects on the structural integrity shall be established, documented and verified. NOTE Examples of such effects are strength, stability, and fatigue.
ECSS-E-ST-32-01C Rev. 1 | ECSS - Superseded v0.9 | 8.4.2.1d | Requirement | ECSS-E-ST-32-01_0810140 | 1 | Created | Acceptance criteria based on a fracture control methodology, as defined in this clause 8.4, shall be established for those manufacturing defects for which the effect is not already included in material properties used for structural design and qualification. NOTE For example, in conformance with 8.4.2.1c and 8.4.2.1d porosity can be excluded from verification by means of a fracture control methodology, if the detectable ratio by means of NDI is fully represented in the derivation of strength and fatigue allowables.
ECSS-E-ST-32-01C Rev. 1 | ECSS - Superseded v0.9 | 8.4.2.2a | Requirement | ECSS-E-ST-32-01_0810141 | 1 | Created | Mechanical damage shall be considered in conformance with the damage threat assessment as specified in clause 8.4.3 NOTE For example, the following mechanical damage due to events which can occur during the service life, can be considered: · Impact · Scratch · Abrasion.
ECSS-E-ST-32-01C Rev. 1 | ECSS - Superseded v0.9 | 8.4.2.3a | Requirement | ECSS-E-ST-32-01_0810142 | 1 | Created | The following types of defects shall be included in the safe life verification in conformance with 8.4.4.2: 1. Mechanical damage at the maximum expected level, as specified in clause 8.4.4.2 and 8.4.3. 2. Manufacturing defects at the maximum size (or ratio) in conformance with applied inspection methods as specified in clause 8.4.2.1. 3. Detected defects in conformance with clause 10.7.
ECSS-E-ST-32-01C Rev. 1 | ECSS - Superseded v0.9 | 8.4.2.3b | Requirement | ECSS-E-ST-32-01_0810143 | 1 | Created | For fail safe verification in conformance with 8.4.4.1, detected defects shall be included in conformance with clause 10.7.
ECSS-E-ST-32-01C Rev. 1 | ECSS - Superseded v0.9 | 8.4.2.3c | Requirement | ECSS-E-ST-32-01_0810144 | 1 | Created | Low-risk fracture verification in conformance with 8.4.4.3 shall consider the damage associated with the visual damage threshold (VDT) or larger. NOTE For detected defects in low-risk fracture items, see clause 10.7.
ECSS-E-ST-32-01C Rev. 1 | ECSS - Superseded v0.9 | 8.4.3.2a | Requirement | ECSS-E-ST-32-01_0810145 | 1 | Created | The events that can cause mechanical damage during the service life, shall be identified and documented in the fracture control analysis report. NOTE 1 The service life includes the following phases: · Handling, · Test, · Transportation, · In-service use, · Maintenance, · The manufacturing phase, which are not covered by NDI. NOTE 2 The following are examples of credible events: · Tool drop · Bumping or falling during handling · Scratch during assembly.
ECSS-E-ST-32-01C Rev. 1 | ECSS - Superseded v0.9 | 8.4.3.2b | Requirement | ECSS-E-ST-32-01_0810146 | 1 | Created | For the events identified in 8.4.3.2a the type and maximum credible magnitude of the associated threats to the integrity of the hardware during those events shall be identified. NOTE For example, the magnitude of the threat can be described by the energy at impact, the shape, material and orientation of the impactor and the worst impact location.
ECSS-E-ST-32-01C Rev. 1 | ECSS - Superseded v0.9 | 8.4.3.2c | Requirement | ECSS-E-ST-32-01_0810147 | 1 | Created | The assessment shall include the potential consequences of impact of items considered as low mass or low momentum (in conformance with 6.1), or due to items considered as contained or restrained (in conformance with 6.3.4), in case they are released.
ECSS-E-ST-32-01C Rev. 1 | ECSS - Superseded v0.9 | 8.4.3.2d | Requirement | ECSS-E-ST-32-01_0810148 | 1 | Created | For the type and maximum magnitude of the threat during each event that can cause mechanical damage, as identified in 8.4.3.2a, 8.4.3.2b and 8.4.3.2c, the resulting mechanical damage shall be identified with its type and size or level. NOTE 1 Types of damage are for example: impact damage (including delamination, broken fibres and perforation), scratch, and abrasion. NOTE 2 Damage size or level can be characterised, for example, by energy level for impact, or depth and length for a scratch.
ECSS-E-ST-32-01C Rev. 1 | ECSS - Superseded v0.9 | 8.4.3.3a | Requirement | ECSS-E-ST-32-01_0810149 | 1 | Created | In the case where protective devices are used to reduce the effects of events, to avoid some events, or to protect the structure, the effectiveness of the devices shall be demonstrated by test.
ECSS-E-ST-32-01C Rev. 1 | ECSS - Superseded v0.9 | 8.4.3.4a | Requirement | ECSS-E-ST-32-01_0810150 | 1 | Created | Close visual inspection shall be performed for each PFCI and FCI, just before each launch or just before closeout of surrounding structure after which mechanical damage is no longer credible, as determined in 8.4.3.2.
ECSS-E-ST-32-01C Rev. 1 | ECSS - Superseded v0.9 | 8.4.3.4b | Requirement | ECSS-E-ST-32-01_0810151 | 1 | Created | NDI shall meet the requirements of clause 10.3.
ECSS-E-ST-32-01C Rev. 1 | ECSS - Superseded v0.9 | 8.4.3.4c | Requirement | ECSS-E-ST-32-01_0810152 | 1 | Created | In case mechanical damage indicators are applied to provide positive evidence of a mechanical damage event, their effectiveness shall be demonstrated by test.
ECSS-E-ST-32-01C Rev. 1 | ECSS - Superseded v0.9 | 8.4.4.1a | Requirement | ECSS-E-ST-32-01_0810153 | 1 | Created | A fail safe item shall meet all the requirements for the fail safe approach described in clauses 6.2, 6.3, and 10.7.
ECSS-E-ST-32-01C Rev. 1 | ECSS - Superseded v0.9 | 8.4.4.1b | Requirement | ECSS-E-ST-32-01_0810154 | 1 | Created | For a fail safe item it shall be demonstrated by test or analysis supported by test that there is no unacceptable degradation (in conformance with 8.4.4.1a) of the alternative load path, due to cyclic loads or environmental effects. NOTE No damage needs to be considered for the alternative load path, unless detected defects exist (see clause 8.4.2.3).
ECSS-E-ST-32-01C Rev. 1 | ECSS - Superseded v0.9 | 8.4.4.1c | Requirement | ECSS-E-ST-32-01_0810155 | 1 | Created | A fail safe item shall be inspected at least by close visual inspection covering hundred per cent of the item before each flight, in addition to NDI during manufacturing.
ECSS-E-ST-32-01C Rev. 1 | ECSS - Superseded v0.9 | 8.4.4.2a | Requirement | ECSS-E-ST-32-01_0810156 | 1 | Created | A safe life item shall meet all the requirements for the safe life approach described in clauses 6.2, 6.3, and 10.7. NOTE See also Figure 6-3.
ECSS-E-ST-32-01C Rev. 1 | ECSS - Superseded v0.9 | 8.4.4.2b | Requirement | ECSS-E-ST-32-01_0810157 | 1 | Created | For a safe life item the requirements of 8.4.4.2a shall be satisfied by full-scale or sub-scale tests complemented by coupon testing, or analysis supported by tests representative of structural details.
ECSS-E-ST-32-01C Rev. 1 | ECSS - Superseded v0.9 | 8.4.4.2c | Requirement | ECSS-E-ST-32-01_0810158 | 1 | Created | For a safe life item the tests of 8.4.4.2b shall be performed in the presence of induced defects representative of manufacturing defects (in conformance with 8.4.2.1) and mechanical damage as defined in 8.4.4.2d, as specified in 8.4.2.3. NOTE The use of interlaminar fracture mechanics analysis is submitted to customer approval and includes the successful demonstration of the methodology by test on sub-component or component (structure) level.
ECSS-E-ST-32-01C Rev. 1 | ECSS - Superseded v0.9 | 8.4.4.2d | Requirement | ECSS-E-ST-32-01_0810159 | 1 | Created | The most severe of the following mechanical damage shall be considered for verification of safe life items: 1. The maximum size or level that can be induced, in conformance with 8.4.3.2 and 8.4.3.3, and remain undetected, in conformance with 8.4.3.4. 2. Mechanical damage resulting from impact energy associated with the visual damage threshold.
ECSS-E-ST-32-01C Rev. 1 | ECSS - Superseded v0.9 | 8.4.4.2e | Requirement | ECSS-E-ST-32-01_0810160 | 1 | Created | For a safe life item the test articles and tests of the test program of 8.4.4.2b shall be representative of manufacturing process, environment and loading type (considering local load introduction where applicable) demonstrating ultimate load capability and no growth of defects at the end of one time the service life with a load enhancement factor (LEF) of 1,15. NOTE Test articles can be flight representative structural elements, (sub)components or full-scale parts.
ECSS-E-ST-32-01C Rev. 1 | ECSS - Superseded v0.9 | 8.4.4.2f | Requirement | ECSS-E-ST-32-01_0810161 | 1 | Created | For a safe life item the test programme (including applied LEF and fatigue spectrum) shall be approved by the customer;
ECSS-E-ST-32-01C Rev. 1 | ECSS - Superseded v0.9 | 8.4.4.2g | Permission | ECSS-E-ST-32-01_0810324 | 1 | Created | For a safe life item, a proof test for manufacturing defect screening may be applied when: 1. It is subjected to customer approval. 2. A proof test factor of at least 1,2 is applied to the limit loads. NOTE 1 The effect of material degradation due to environmental exposure is treated on a case by case basis. It can result in a higher proof test factor, which is agreed with the customer. NOTE 2 A large number of complicated load cases can be necessary to ensure that all locations of the structure are adequately screened for manufacturing defects during the proof testing. Simplification of the proof load cases can result in higher test loads, overdesign of the flight structure and increased risk of failure during the test. 3. For multi-mission hardware, the proof test is repeated between flights. 4. The applied proof loads do not exceed 80 % of the ultimate strength. 5. Post test NDI is applied for all proof tested composite, bonded and sandwich parts. NOTE Special problems can arise in certain instances such as a region of high load transfer where compliance with the proof test requirements for the composite structure introduces local yielding of the metal component. These are treated on a case by case basis.
ECSS-E-ST-32-01C Rev. 1 | ECSS - Superseded v0.9 | 8.4.4.3a | Requirement | ECSS-E-ST-32-01_0810163 | 1 | Created | A low-risk fracture item shall not be a pressure vessel, high energy rotating machinery, habitable module or otherwise fracture critical pressurized structure, and not contain a hazardous fluid.
ECSS-E-ST-32-01C Rev. 1 | ECSS - Superseded v0.9 | 8.4.4.3b | Requirement | ECSS-E-ST-32-01_0810164 | 1 | Created | For a low-risk fracture item, the result of the damage threat assessment shall be that, as a result of damage inspection and protection, no damage larger than the visual damage threshold is expected.
ECSS-E-ST-32-01C Rev. 1 | ECSS - Superseded v0.9 | 8.4.4.3c | Requirement | ECSS-E-ST-32-01_0810165 | 1 | Created | A low-risk fracture item shall be inspected, as a minimum, by close visual inspection covering hundred per cent of the item before each flight, in addition to NDI during manufacturing.
ECSS-E-ST-32-01C Rev. 1 | ECSS - Superseded v0.9 | 8.4.4.3d | Requirement | ECSS-E-ST-32-01_0810166 | 1 | Created | A low-risk fracture item shall not include a single point failure bonded area.
ECSS-E-ST-32-01C Rev. 1 | ECSS - Superseded v0.9 | 8.4.4.3e | Requirement | ECSS-E-ST-32-01_0810167 | 1 | Created | For a low-risk fracture item the strain at the limit load shall be below the damage tolerance threshold strain.
ECSS-E-ST-32-01C Rev. 1 | ECSS - Superseded v0.9 | 8.4.4.3f | Permission | ECSS-E-ST-32-01_0810325 | 1 | Created | With approval of the customer, it may be considered that the strain is below the damage tolerance threshold strain without specific testing, when: 1. At the limit load the maximum tensile stresses, taken into account the stress concentration factor, is lower than 40 % of the material ultimate capability. 2. At the limit load the maximum compressive stresses, taken into account the stress concentration factor, is lower than 25 % of the material ultimate capability.
ECSS-E-ST-32-01C Rev. 1 | ECSS - Superseded v0.9 | 8.5a | Requirement | ECSS-E-ST-32-01_0810169 | 1 | Created | Potential fracture critical items made of non-metallic material, other than those covered by clause 8.4 (composite, bonded and sandwich items) and clause 8.7 (glass), which are safe life, shall be treated as fracture critical items. NOTE For example, ceramic, C/SiC, C/C.
ECSS-E-ST-32-01C Rev. 1 | ECSS - Superseded v0.9 | 8.5b | Requirement | ECSS-E-ST-32-01_0810170 | 1 | Created | Fracture control implementation for PFCI made of non-metallic material shall be subject to customer approval.
ECSS-E-ST-32-01C Rev. 1 | ECSS - Superseded v0.9 | 8.5c | Requirement | ECSS-E-ST-32-01_0810171 | 1 | Created | An item shall not be accepted as a fail safe item unless it meets the following two conditions: 1. It meets all the requirements for the fail safe approach described in clauses 6.2 and 6.3. 2. It has been demonstrated that, for the item, there is no unacceptable degradation of the alternative load path, due to cyclic loads or environmental effects.
ECSS-E-ST-32-01C Rev. 1 | ECSS - Superseded v0.9 | 8.5d | Requirement | ECSS-E-ST-32-01_0810172 | 1 | Created | An item shall not be accepted as a safe life item unless it meets the following two conditions: 1. It has been demonstrated by fatigue analysis (accounting for the effects of cyclic and sustained loading) supported by tests that, during a time period of four times the service life, there is no unacceptable degradation due to cyclic loads or environmental effects in the presence of induced defects, compatible with applied NDI techniques, using representative coupons. NOTE Results of representative earlier tests can be used to support the analysis, when approved by the customer 2. It undergoes a proof-test of all flight hardware to not less than one and two tenth (1,2) times the limit load.
ECSS-E-ST-32-01C Rev. 1 | ECSS - Superseded v0.9 | 8.5e | Requirement | ECSS-E-ST-32-01_0810173 | 1 | Created | In those cases where problems arise to fulfil the proof test requirement, these shall be treated on a case by case basis. NOTE For example, the region of high load transfer where compliance with the proof test requirements for the non-metallic structure introduces yielding of the metal component.
ECSS-E-ST-32-01C Rev. 1 | ECSS - Superseded v0.9 | 8.5f | Requirement | ECSS-E-ST-32-01_0810174 | 1 | Created | Test loads on the non-metallic item shall not exceed 80% percent of ultimate strength.
ECSS-E-ST-32-01C Rev. 1 | ECSS - Superseded v0.9 | 8.6a | Requirement | ECSS-E-ST-32-01_0810175 | 1 | Created | Rotating machinery shall be proof (spin) tested and subjected to NDI before and after proof testing.
ECSS-E-ST-32-01C Rev. 1 | ECSS - Superseded v0.9 | 8.6b | Requirement | ECSS-E-ST-32-01_0810176 | 1 | Created | The proof test factor shall be derived by means of fracture mechanics analysis, but not be less than 1,1. NOTE Rotating hardware not considered as rotating machinery in conformance with 3.2.35 is treated as any structural item.
ECSS-E-ST-32-01C Rev. 1 | ECSS - Superseded v0.9 | 8.7a | Requirement | ECSS-E-ST-32-01_0810177 | 1 | Created | The verification of all potential fracture critical glass components, except those verified as fail-safe or contained, shall include an analysis of crack growth under conditions of the stresses and the environments encountered during their service life.
ECSS-E-ST-32-01C Rev. 1 | ECSS - Superseded v0.9 | 8.7b | Requirement | ECSS-E-ST-32-01_0810178 | 1 | Created | A fracture mechanics analysis for potential sustained crack growth (da/dt) shall be performed in conformance with clauses 7, 8.7c, 8.7d, 8.7e and 8.7f for each safe life glass item, in order to demonstrate that the item sustains after four (4) times its service life at least one and four tenths (1,4) times the design limit load without fracture.
ECSS-E-ST-32-01C Rev. 1 | ECSS - Superseded v0.9 | 8.7c | Requirement | ECSS-E-ST-32-01_0810179 | 1 | Created | The sustained crack growth analysis shall apply factors to the sustained stresses of the stress spectrum as specified in Table 8-1, depending on the duration of each load event that induces sustained stress.
ECSS-E-ST-32-01C Rev. 1 | ECSS - Superseded v0.9 | 8.7d | Requirement | ECSS-E-ST-32-01_0810180 | 1 | Created | The initial crack depth used for design and analysis of glass items shall: 1. Not be smaller than three (3) times the detectable flaw depth based on the NDI methods used. 2. Be subject to approval by the customer.
ECSS-E-ST-32-01C Rev. 1 | ECSS - Superseded v0.9 | 8.7e | Requirement | ECSS-E-ST-32-01_0810181 | 1 | Created | The smallest crack aspect ratio used for analytical life predictions shall be a/c = 0,1.
ECSS-E-ST-32-01C Rev. 1 | ECSS - Superseded v0.9 | 8.7f | Requirement | ECSS-E-ST-32-01_0810182 | 1 | Created | Crack growth properties at 100 % moisture shall be used for life predictions.
ECSS-E-ST-32-01C Rev. 1 | ECSS - Superseded v0.9 | 8.7g | Requirement | ECSS-E-ST-32-01_0810183 | 1 | Created | Proof testing or NDI, consistent with the loading expected during service life, shall be conducted to screen for manufacturing flaws in each potential fracture-critical glass item based on the result of the fracture mechanics analysis, with the following conditions: 1. Proof testing is performed for acceptance of pressurized glass components (such as windows and viewports) to screen the flaws larger than the initial crack depth, with minimum proof pressure of two (2) times the MDP. 2. Proof testing is performed in an environment suitable to limit flaw growth during test. 3. Humidity and encapsulated water is removed from the surface of the glass before proof testing. NOTE Encapsulated water can be accumulated during e.g. storage before proof testing
ECSS-E-ST-32-01C Rev. 1 | ECSS - Superseded v0.9 | 8.7h | Permission | ECSS-E-ST-32-01_0810326 | 1 | Created | If a factor of safety on strength of 5 or greater can be shown, and if approved by the customer, the proof test in conformance with 8.7g.1 may be omitted.
ECSS-E-ST-32-01C Rev. 1 | ECSS - Superseded v0.9 | 8.7i | Requirement | ECSS-E-ST-32-01_0810185 | 1 | Created | It shall be demonstrated that glass inside a habitable area is safe from breakage by safe life verification in conformance with 8.7b, or is contained, or that released particles are smaller than 50 µm.
ECSS-E-ST-32-01C Rev. 1 | ECSS - Superseded v0.9 | 8.8a | Requirement | ECSS-E-ST-32-01_0810186 | 1 | Created | Fasteners smaller than diameter 5 mm (or 3/16”) shall not be used in safe life applications.
ECSS-E-ST-32-01C Rev. 1 | ECSS - Superseded v0.9 | 8.8b | Requirement | ECSS-E-ST-32-01_0810187 | 1 | Created | Titanium alloy fasteners shall not be used in safe life applications.
ECSS-E-ST-32-01C Rev. 1 | ECSS - Superseded v0.9 | 8.8c | Requirement | ECSS-E-ST-32-01_0810188 | 1 | Created | All potential fracture-critical fasteners shall be procured and tested in conformance with aerospace standards for structural fasteners or equivalent specifications agreed with the customer. NOTE For example, LN, AIR and NAS standards, or ISO, EN and national standards which are explicitly intended for aerospace applications.
ECSS-E-ST-32-01C Rev. 1 | ECSS - Superseded v0.9 | 8.8d | Requirement | ECSS-E-ST-32-01_0810189 | 1 | Created | Fasteners procured and tested in conformance with aerospace standards for non-structural fasteners shall not be used. NOTE For those secondary connections where significant redundancy exists and fatigue is not a major concern, sometimes such non-structural fasteners are applied. This is agreed with the customer on a case by case basis.
ECSS-E-ST-32-01C Rev. 1 | ECSS - Superseded v0.9 | 8.8e | Requirement | ECSS-E-ST-32-01_0810190 | 1 | Created | All safe life fasteners shall be marked and stored separately following NDI or proof testing.
ECSS-E-ST-32-01C Rev. 1 | ECSS - Superseded v0.9 | 8.8f | Requirement | ECSS-E-ST-32-01_0810191 | 1 | Created | Safe life fasteners shall be NDI-inspected by the eddy current method in the shank, head fillet, and thread areas.
ECSS-E-ST-32-01C Rev. 1 | ECSS - Superseded v0.9 | 8.8g | Requirement | ECSS-E-ST-32-01_0810192 | 1 | Created | The standard crack size to be considered in the thread and fillet area for the safe life fasteners, inspected as required in 8.8f, shall be a = c = 1,91 mm. NOTE This assumes rolled thread and fillet, in conformance with 8.8c.
ECSS-E-ST-32-01C Rev. 1 | ECSS - Superseded v0.9 | 8.8h | Requirement | ECSS-E-ST-32-01_0810193 | 1 | Created | Application of rivets shall conform to the requirements for fail-safe items of clause 6.3.2. NOTE Rivets are permanently deformed during their installation, and therefore cannot be adequately inspected for cracks in the installed condition.
ECSS-E-ST-32-01C Rev. 1 | ECSS - Superseded v0.9 | 9a | Requirement | ECSS-E-ST-32-01_0810194 | 1 | Created | Materials shall be selected and controlled in conformance with ECSS-Q-ST-70 “Materials, mechanical parts and processes”. NOTE The material selection process takes into account structural and non-structural requirements. The materials selected possess the appropriate fracture toughness, crack-growth characteristics, and structural properties, such as Young’s modulus and yield strength, in specified environmental conditions.
ECSS-E-ST-32-01C Rev. 1 | ECSS - Superseded v0.9 | 9b | Requirement | ECSS-E-ST-32-01_0810195 | 1 | Created | Where validated properties for analysis are not available, or available properties are not validated by standard or other test procedures agreed with the customer, the statistical basis for average and minimum values shall be established by tests.
ECSS-E-ST-32-01C Rev. 1 | ECSS - Superseded v0.9 | 9c | Requirement | ECSS-E-ST-32-01_0810196 | 1 | Created | For applications where failure of a material can result in catastrophic or critical hazard, alloys which possess high resistance to stress-corrosion cracking in conformance with Table 5-1 (Alloys with high resistance to stress-corrosion cracking) of ECSS-Q-ST-70-36 shall be used. NOTE Strength, fracture and fatigue properties for a large number of aerospace materials are documented in the ESA developed materials database “FRAMES-2”, which can be obtained from Mechanical Systems Department, ESA. Further examples of frequently used sources for material data are the Metallic Materials Handbook (DOT/FAA/AR-MMPDS) and Aerospace Structural Metals Handbook (CINDAS/ Purdue)
ECSS-E-ST-32-01C Rev. 1 | ECSS - Superseded v0.9 | 10.2a | Requirement | ECSS-E-ST-32-01_0810197 | 1 | Created | For dispositioning of nonconformances for PFCIs, a reassessment of these items to verify conformance with the fracture control requirements shall be performed. NOTE For nonconformances control see ECSS-Q-ST-10-09.
ECSS-E-ST-32-01C Rev. 1 | ECSS - Superseded v0.9 | 10.2b | Requirement | ECSS-E-ST-32-01_0810198 | 1 | Created | All nonconformances which affect fracture-critical items and primary structural hardware designed to safe life principles shall be dispositioned as “major nonconformances”.
ECSS-E-ST-32-01C Rev. 1 | ECSS - Superseded v0.9 | 10.3.1a | Requirement | ECSS-E-ST-32-01_0810199 | 1 | Created | All PFCI shall be subject to an inspection programme, in order to validate the analytical life predictions and to permit hardware to be released as acceptable.
ECSS-E-ST-32-01C Rev. 1 | ECSS - Superseded v0.9 | 10.3.1b | Requirement | ECSS-E-ST-32-01_0810200 | 1 | Created | NDI shall be performed for the complete items. NOTE The NDI to be applied to an item (or region of an item) is based on the most critical location of the item (or region of the item).
ECSS-E-ST-32-01C Rev. 1 | ECSS - Superseded v0.9 | 10.3.1c | Requirement | ECSS-E-ST-32-01_0810201 | 1 | Created | Detected defects shall be treated as specified in clause 10.7.
ECSS-E-ST-32-01C Rev. 1 | ECSS - Superseded v0.9 | 10.3.1d | Requirement | ECSS-E-ST-32-01_0810202 | 1 | Created | Inspections shall be implemented for limited life items, as needed.
ECSS-E-ST-32-01C Rev. 1 | ECSS - Superseded v0.9 | 10.3.1e | Requirement | ECSS-E-ST-32-01_0810203 | 1 | Created | Rolled threads shall not be etched. NOTE This refers to both the inspection for cracks of safe life fasteners (where eddy current inspection is preferred in conformance with 8.8f), and penetrant inspection of other fasteners which is sometimes performed as part of process control.
ECSS-E-ST-32-01C Rev. 1 | ECSS - Superseded v0.9 | 10.3.1f | Requirement | ECSS-E-ST-32-01_0810204 | 1 | Created | Verification of structural redundancy for fail-safe items shall be performed before each flight.
ECSS-E-ST-32-01C Rev. 1 | ECSS - Superseded v0.9 | 10.3.1g | Requirement | ECSS-E-ST-32-01_0810205 | 1 | Created | Post test NDI shall be performed for all proof-tested items (where the proof test is not the NDI method). NOTE With approval of the customer, the post test NDI can focus on areas with increased probability of defects, e.g. focusing on welds, castings, forgings, bonds, and composite parts.
ECSS-E-ST-32-01C Rev. 1 | ECSS - Superseded v0.9 | 10.3.1h | Requirement | ECSS-E-ST-32-01_0810206 | 1 | Created | Inspection of all welds shall include a search for surface flaws as well as embedded flaws.
ECSS-E-ST-32-01C Rev. 1 | ECSS - Superseded v0.9 | 10.3.1i | Requirement | ECSS-E-ST-32-01_0810207 | 1 | Created | 100 % inspection of all fusion joints of pressurized lines shall be performed before and after proof test, using a qualified NDI method. NOTE After proof testing the NDI can be limited to 100% surface flaw inspection, and re-inspection of areas with detected pores/porosity.
ECSS-E-ST-32-01C Rev. 1 | ECSS - Superseded v0.9 | 10.3.1j | Requirement | ECSS-E-ST-32-01_0810208 | 1 | Created | NDI requirements shall be stated on design and manufacturing documentation.
ECSS-E-ST-32-01C Rev. 1 | ECSS - Superseded v0.9 | 10.3.1k | Requirement | ECSS-E-ST-32-01_0810209 | 1 | Created | Inspection shall be performed by qualified personnel, certified for the relevant inspection method, in conformance with NAS 410, or EN 4179 or equivalent standard agreed with the customer.
ECSS-E-ST-32-01C Rev. 1 | ECSS - Superseded v0.9 | 10.3.1l | Requirement | ECSS-E-ST-32-01_0810210 | 1 | Created | The applied NDI procedures and the justification of their crack detection capability shall be approved by the customer. NOTE This applies to all NDI procedures applied for implementation of fracture control, including standard NDI procedures. See also 10.4.2.1c.
ECSS-E-ST-32-01C Rev. 1 | ECSS - Superseded v0.9 | 10.3.1m | Requirement | ECSS-E-ST-32-01_0810211 | 1 | Created | Dedicated jigs, fixtures and equipment needed to perform re-inspection after delivery shall be delivered with fracture-critical items.
ECSS-E-ST-32-01C Rev. 1 | ECSS - Superseded v0.9 | 10.3.2a | Requirement | ECSS-E-ST-32-01_0810212 | 1 | Created | Raw materials for all safe life, fail-safe and low-risk fracture items shall be inspected to ensure conformance with the general material quality specification and absence of unacceptable embedded flaws.
ECSS-E-ST-32-01C Rev. 1 | ECSS - Superseded v0.9 | 10.3.2b | Requirement | ECSS-E-ST-32-01_0810213 | 1 | Created | For metallic items, the raw material inspection shall be performed in conformance with AMS-STD-2154, Class A as a minimum. NOTE Alternative equivalent inspection methods are subject to customer approval.
ECSS-E-ST-32-01C Rev. 1 | ECSS - Superseded v0.9 | 10.3.2c | Requirement | ECSS-E-ST-32-01_0810214 | 1 | Created | For safe life items requiring special NDI, the raw material inspection shall be performed in conformance with SAE AMS-STD-2154, Class AA as a minimum.
ECSS-E-ST-32-01C Rev. 1 | ECSS - Superseded v0.9 | 10.3.2d | Requirement | ECSS-E-ST-32-01_0810215 | 1 | Created | The hardware developer of composite, bonded and sandwich items shall enforce a rigorous programme to control contamination and foreign object debris (FOD) during processing.
ECSS-E-ST-32-01C Rev. 1 | ECSS - Superseded v0.9 | 10.3.2e | Requirement | ECSS-E-ST-32-01_0810216 | 1 | Created | Glass items shall be inspected and proof tested in conformance with clause 8.7.
ECSS-E-ST-32-01C Rev. 1 | ECSS - Superseded v0.9 | 10.3.2f | Requirement | ECSS-E-ST-32-01_0810217 | 1 | Created | Other non-metallic items shall be inspected and proof tested in conformance with clause 8.5.
ECSS-E-ST-32-01C Rev. 1 | ECSS - Superseded v0.9 | 10.3.3a | Requirement | ECSS-E-ST-32-01_0810218 | 1 | Created | Inspection of all finished safe life items by the NDI method relevant to the assumed initial flaw size shall be performed.
ECSS-E-ST-32-01C Rev. 1 | ECSS - Superseded v0.9 | 10.3.3b | Requirement | ECSS-E-ST-32-01_0810219 | 1 | Created | Metallic safe life items shall be inspected in conformance with clause 10.4.
ECSS-E-ST-32-01C Rev. 1 | ECSS - Superseded v0.9 | 10.3.3c | Requirement | ECSS-E-ST-32-01_0810220 | 1 | Created | Items to be inspected using penetrant, shall have their mechanically disturbed surfaces etched prior to inspection. NOTE See also clause 10.4.3.2 for the case of standard penetrant NDI.
ECSS-E-ST-32-01C Rev. 1 | ECSS - Superseded v0.9 | 10.3.3d | Requirement | ECSS-E-ST-32-01_0810221 | 1 | Created | Where etching or inspection cannot be performed on the finished part, that etching and penetrant-inspection shall be performed at the latest practical stage of finishing. NOTE For example, before final machining of parts with precision tolerances, or at the assembly level before holes are drilled.
ECSS-E-ST-32-01C Rev. 1 | ECSS - Superseded v0.9 | 10.3.3e | Requirement | ECSS-E-ST-32-01_0810222 | 1 | Created | Composite, bonded and sandwich safe life items shall be inspected and proof tested in conformance with clause 10.5.
ECSS-E-ST-32-01C Rev. 1 | ECSS - Superseded v0.9 | 10.3.3f | Requirement | ECSS-E-ST-32-01_0810223 | 1 | Created | Safe life items made of glass shall be inspected and proof tested in conformance with clause 8.7.
ECSS-E-ST-32-01C Rev. 1 | ECSS - Superseded v0.9 | 10.3.3g | Requirement | ECSS-E-ST-32-01_0810224 | 1 | Created | Safe life items made of other non-metallic materials shall be inspected and proof tested in conformance with clause 8.5.
ECSS-E-ST-32-01C Rev. 1 | ECSS - Superseded v0.9 | 10.3.3h | Requirement | ECSS-E-ST-32-01_0810225 | 1 | Created | For transparent optical elements, a standard initial crack size of 2,54 mm length shall be used when visual inspection with 10 times or higher magnification is performed with lighting applied at right angles to the actual flaw orientation. NOTE 1 Example of such transparent optical elements are windows and lenses. NOTE 2 This visual inspection method detects both surface and embedded flaws.
ECSS-E-ST-32-01C Rev. 1 | ECSS - Superseded v0.9 | 10.3.3i | Requirement | ECSS-E-ST-32-01_0810226 | 1 | Created | Except for glass items, visual inspection shall not be the only NDI.
ECSS-E-ST-32-01C Rev. 1 | ECSS - Superseded v0.9 | 10.4.1a | Requirement | ECSS-E-ST-32-01_0810227 | 1 | Created | Non-destructive inspection (NDI) levels shall be categorized as standard NDI, special NDI or proof testing NDI.
ECSS-E-ST-32-01C Rev. 1 | ECSS - Superseded v0.9 | 10.4.1b | Requirement | ECSS-E-ST-32-01_0810228 | 1 | Created | The responsible for planning, definition and supervision of special NDI activities shall have a qualification level 3 in conformance with NAS 410 or EN 4179.
ECSS-E-ST-32-01C Rev. 1 | ECSS - Superseded v0.9 | 10.4.2.1a | Requirement | ECSS-E-ST-32-01_0810229 | 1 | Created | The initial crack sizes and geometries as defined in Table 10-1 shall apply for standard NDI of metallic materials. NOTE Initial crack geometries are shown in Figure 10-1, Figure 10-2 and Figure 10-3.
ECSS-E-ST-32-01C Rev. 1 | ECSS - Superseded v0.9 | 10.4.2.1b | Requirement | ECSS-E-ST-32-01_0810230 | 1 | Created | For the standard NDI level of inspection one or more of the following standard industrial NDI techniques applied to metallic materials shall be used: NOTE 1 Fluorescent penetrant NOTE 2 X-ray NOTE 3 Ultrasonic NOTE 4 Eddy current, or NOTE 5 magnetic particle.
ECSS-E-ST-32-01C Rev. 1 | ECSS - Superseded v0.9 | 10.4.2.1c | Permission | ECSS-E-ST-32-01_0810327 | 1 | Created | Implementation of standard NDI on metallic parts based on the crack sizes of Table 10-1 may be performed without a formal demonstration of the crack detection capability specified in 10.4.2.1d. NOTE The crack size data in Table 10-1 are based principally on NDI capability studies that were conducted on flat, fatigue cracked panels. When the component’s geometrical features, such as sharp radii, fillets, recesses, surface finish and cleanliness, material selection, reduced accessibility and other conditions can influence the detection capability of the applied standard NDI method, the method is evaluated based on similarity with proven applications or demonstration testing on a small number of samples representative of the minimum detectable crack size. This is done to ensure that the detection capability of the applied standard NDI inspection is not influenced.
ECSS-E-ST-32-01C Rev. 1 | ECSS - Superseded v0.9 | 10.4.2.1d | Requirement | ECSS-E-ST-32-01_0810232 | 1 | Created | Standard NDI shall be performed in conformance with MIL-HDBK-6870.
ECSS-E-ST-32-01C Rev. 1 | ECSS - Superseded v0.9 | 10.4.2.1e | Requirement | ECSS-E-ST-32-01_0810233 | 1 | Created | Standard NDI shall provide crack detection to at least 95 % confidence and 90 % probability level. NOTE Table 10-1 gives, for various NDI techniques and part geometries, the largest crack sizes that can remain undetected at these probability and confidence levels.
ECSS-E-ST-32-01C Rev. 1 | ECSS - Superseded v0.9 | 10.4.2.1f | Requirement | ECSS-E-ST-32-01_0810234 | 1 | Created | Radiographic NDI standard flaw sizes (that are only applicable for flaw orientation in the X-radiation plane) shall not apply to very tight flaws. NOTE For example, tight flaws are: forging flaws, heat treatment induced flaws, welding induced cracks, fatigue cracks, flaws in compressive stress field.
ECSS-E-ST-32-01C Rev. 1 | ECSS - Superseded v0.9 | 10.4.2.1g | Requirement | ECSS-E-ST-32-01_0810235 | 1 | Created | For tight flaws referred to in 10.4.2.1f, special NDI requirements shall apply as defined in 10.4.2.2.
ECSS-E-ST-32-01C Rev. 1 | ECSS - Superseded v0.9 | 10.4.2.2a | Requirement | ECSS-E-ST-32-01_0810236 | 1 | Created | Special NDI shall be used only in special cases where limited life is demonstrated for standard initial crack sizes and serious problems can occur as a result of redesign or acceptance of the limited life, and its application is subject to approval by the customer.
ECSS-E-ST-32-01C Rev. 1 | ECSS - Superseded v0.9 | 10.4.2.2b | Requirement | ECSS-E-ST-32-01_0810237 | 1 | Created | A statistical demonstration of 90 % probability of detection with 95 % confidence shall be performed for the special NDI method. NOTE The demonstration is specific to the relevant procedure, part and individual inspector.
ECSS-E-ST-32-01C Rev. 1 | ECSS - Superseded v0.9 | 10.4.2.2c | Requirement | ECSS-E-ST-32-01_0810238 | 1 | Created | The demonstration specified in 10.4.2.2b shall be carried out on specimens representative of the actual configuration to be inspected.
ECSS-E-ST-32-01C Rev. 1 | ECSS - Superseded v0.9 | 10.4.2.2d | Permission | ECSS-E-ST-32-01_0810328 | 1 | Created | For NDI processes which are fully automated, the statistical demonstration of 10.4.2.2b may be replaced by verification by test of process parameters and their tolerances which can affect the sensitivity. NOTE For example, automated eddy current scanning.
ECSS-E-ST-32-01C Rev. 1 | ECSS - Superseded v0.9 | 10.4.2.2e | Requirement | ECSS-E-ST-32-01_0810240 | 1 | Created | In the verification by test specified in 10.4.2.2d, a minimum of 5 samples shall be used, which cover the full range of parameters of the cracks to be detected by the automated process, in combination with the structural details to be inspected.
ECSS-E-ST-32-01C Rev. 1 | ECSS - Superseded v0.9 | 10.4.2.3a | Requirement | ECSS-E-ST-32-01_0810241 | 1 | Created | Where proof testing of a flight item is performed as a screening or inspection technique for cracks, which are larger than the initial cracks used in the analytical life prediction, in the proof tests performed, procedures and stress analysis predictions shall ensure that the predicted stress level and distribution are actually achieved, and that the absence of test failure ensures that the cracks of the sizes to be screened out are not present in any critical location or in any orientation of the item.
ECSS-E-ST-32-01C Rev. 1 | ECSS - Superseded v0.9 | 10.4.2.3b | Requirement | ECSS-E-ST-32-01_0810242 | 1 | Created | Where proof testing of a flight item is performed as a screening or inspection technique for cracks, which are larger than the initial cracks used in the analytical life prediction, cracks screened by proof test shall have aspect ratios identical to the initial cracks applied in the analytical life prediction.
ECSS-E-ST-32-01C Rev. 1 | ECSS - Superseded v0.9 | 10.4.2.3c | Requirement | ECSS-E-ST-32-01_0810243 | 1 | Created | Where proof testing of a flight item is performed as a screening or inspection technique for cracks, which are larger than the initial cracks used in the analytical life prediction, the justification of the proof test procedure shall be provided, which includes all effects that can affect the proof test definition, including as a minimum: 1. Potential of stable crack growth beyond the crack size to be screened during the proof test. NOTE This results in unacceptable degradation of the flight hardware. 2. Weld and parent material inhomogeneities if welds are present. 3. Environment, if testing and operations are at different environmental conditions.
ECSS-E-ST-32-01C Rev. 1 | ECSS - Superseded v0.9 | 10.4.2.3d | Requirement | ECSS-E-ST-32-01_0810244 | 1 | Created | Where proof testing of a flight item is performed as a screening or inspection technique for cracks, which are larger than the initial cracks used in the analytical life prediction, proof test procedures shall be submitted to the customer for approval prior to the start of testing. NOTE 1 Proof testing can result in the application of loads substantially in excess of those usually imposed on flight hardware in order to screen for cracks of sufficiently small size. This can result in significant risk to damage and reject otherwise acceptable hardware. NOTE 2 Requirements for crack growth and critical crack size analysis are specified in clause 7. A significant amount of test data can be necessary to validate or complement the analysis results in order to limit the risk of damage to flight hardware. Advanced non-linear fracture analysis methodology is normally applied to accurately predict the behaviour of cracks under proof loading, except for e.g. thick-walled items with part-through cracks where the minimum remaining ligament (material thickness ahead of crack tip) is greater than 2,5 (K1c/ sy)2. A crack screening proof test of thin-walled items is generally not recommended because of the increased risk of damage due to stable crack growth during the proof test.
ECSS-E-ST-32-01C Rev. 1 | ECSS - Superseded v0.9 | 10.4.3.1a | Requirement | ECSS-E-ST-32-01_0810245 | 1 | Created | Radiographic inspection for the detection of volumetric flaws shall be performed in conformance with ASTM E 1742.
ECSS-E-ST-32-01C Rev. 1 | ECSS - Superseded v0.9 | 10.4.3.1b | Requirement | ECSS-E-ST-32-01_0810246 | 1 | Created | The radiographic quality level shall be equal or better than 2-1T (clause 6.9 of ASTM E 1742).
ECSS-E-ST-32-01C Rev. 1 | ECSS - Superseded v0.9 | 10.4.3.1c | Requirement | ECSS-E-ST-32-01_0810247 | 1 | Created | The radiation of the beam shall be within ±5° of the orientation of the plane of the crack to be detected. NOTE Radiographic exposures at different orientations can be needed to ensure that the complete volume of an item is sufficiently inspected for potentially critical cracks that can be in a wide range of orientations.
ECSS-E-ST-32-01C Rev. 1 | ECSS - Superseded v0.9 | 10.4.3.2a | Requirement | ECSS-E-ST-32-01_0810248 | 1 | Created | Penetrant NDI standard flaw sizes shall only be applied to fluorescent dye penetrants of level 3 sensitivity or better as defined in ASTM E 1417 or SAE AMS 2644. NOTE Fluorescent penetrants of level 2 sensitivity or better as defined in ISO 3452-2 can be considered equivalent.
ECSS-E-ST-32-01C Rev. 1 | ECSS - Superseded v0.9 | 10.4.3.2b | Requirement | ECSS-E-ST-32-01_0810249 | 1 | Created | For metals other than titanium, inspected with fluorescent penetrant to less than level 3 sensitivity as defined in 10.4.3.2a, the standard crack sizes of Table 10-1, defined for titanium alloys shall be applied.
ECSS-E-ST-32-01C Rev. 1 | ECSS - Superseded v0.9 | 10.4.3.2c | Requirement | ECSS-E-ST-32-01_0810250 | 1 | Created | All machined, or otherwise mechanically disturbed surfaces, to be penetrant inspected, shall be etched to assure removal of masking material prior to penetrant application for all processes and materials, where masking can appear.
ECSS-E-ST-32-01C Rev. 1 | ECSS - Superseded v0.9 | 10.4.3.2d | Requirement | ECSS-E-ST-32-01_0810251 | 1 | Created | For welds, the standard crack sizes of Table 10-1, defined for titanium alloys, shall be used in all cases, unless the weld surface is smoothened after welding to a level agreed with the customer. NOTE Limited verification of the crack detection capability of the actual weld inspection can be appropriate. See also 10.4.2.1c.
ECSS-E-ST-32-01C Rev. 1 | ECSS - Superseded v0.9 | 10.4.3.2e | Requirement | ECSS-E-ST-32-01_0810252 | 1 | Created | Interface surface finish shall be Ra=3,2 mm or lower.
ECSS-E-ST-32-01C Rev. 1 | ECSS - Superseded v0.9 | 10.4.3.3a | Requirement | ECSS-E-ST-32-01_0810253 | 1 | Created | Ultrasonic inspection shall be in conformance with SAE AMS-STD-2154 Class A as a minimum.
ECSS-E-ST-32-01C Rev. 1 | ECSS - Superseded v0.9 | 10.4.3.3b | Requirement | ECSS-E-ST-32-01_0810254 | 1 | Created | Linear discontinuities of any length shall not be accepted.
ECSS-E-ST-32-01C Rev. 1 | ECSS - Superseded v0.9 | 10.4.3.3c | Requirement | ECSS-E-ST-32-01_0810255 | 1 | Created | Ultrasonic inspection shall be performed using longitudinal or shear waves, applied via unobstructed bare flat surfaces, at right-angles to all possible orientations of the cracks to be detected.
ECSS-E-ST-32-01C Rev. 1 | ECSS - Superseded v0.9 | 10.4.3.3d | Requirement | ECSS-E-ST-32-01_0810256 | 1 | Created | Interface surface finish shall be Ra=3,2 mm or lower.
ECSS-E-ST-32-01C Rev. 1 | ECSS - Superseded v0.9 | 10.4.3.3e | Requirement | ECSS-E-ST-32-01_0810257 | 1 | Created | Ultrasonic inspection for surface or embedded flaws in welds or in parent material surrounding the welds shall be in conformance with ASTM E 164.
ECSS-E-ST-32-01C Rev. 1 | ECSS - Superseded v0.9 | 10.4.3.4a | Requirement | ECSS-E-ST-32-01_0810258 | 1 | Created | Eddy Current inspection shall be in conformance with ASTM E 426 or a standard approved by the customer.
ECSS-E-ST-32-01C Rev. 1 | ECSS - Superseded v0.9 | 10.4.3.4b | Requirement | ECSS-E-ST-32-01_0810259 | 1 | Created | A minimum signal-to-noise ratio of 3:1 shall be achieved for standard NDI.
ECSS-E-ST-32-01C Rev. 1 | ECSS - Superseded v0.9 | 10.4.3.4c | Permission | ECSS-E-ST-32-01_0810329 | 1 | Created | For automated inspection or inspection with signal recording and analysis a reduction of this ratio, as approved by the customer, may be applied.
ECSS-E-ST-32-01C Rev. 1 | ECSS - Superseded v0.9 | 10.4.3.4d | Requirement | ECSS-E-ST-32-01_0810261 | 1 | Created | The interface surface finish shall be Ra = 3,2 mm or lower.
ECSS-E-ST-32-01C Rev. 1 | ECSS - Superseded v0.9 | 10.4.3.5a | Requirement | ECSS-E-ST-32-01_0810262 | 1 | Created | Magnetic particle inspection shall be in conformance with ASTM E 1444.
ECSS-E-ST-32-01C Rev. 1 | ECSS - Superseded v0.9 | 10.4.3.5b | Requirement | ECSS-E-ST-32-01_0810263 | 1 | Created | The wet process, continuous method technique, with fluorescent particles shall be used.
ECSS-E-ST-32-01C Rev. 1 | ECSS - Superseded v0.9 | 10.4.3.5c | Requirement | ECSS-E-ST-32-01_0810264 | 1 | Created | Interface surface finish shall be Ra = 3,2 mm or lower.
ECSS-E-ST-32-01C Rev. 1 | ECSS - Superseded v0.9 | 10.5.1a | Requirement | ECSS-E-ST-32-01_0810265 | 1 | Created | The standards EN 4179 or NAS 410 shall be applied for all NDI methods explicitly addressed by these standards. NOTE If NDI methods are used which are not explicitly addressed by EN 4179 or NAS 410, apply clause 10.5.2.2.2a.
ECSS-E-ST-32-01C Rev. 1 | ECSS - Superseded v0.9 | 10.5.1b | Requirement | ECSS-E-ST-32-01_0810266 | 1 | Created | The inspectors shall be certified to at least level 2 for the NDI method used.
ECSS-E-ST-32-01C Rev. 1 | ECSS - Superseded v0.9 | 10.5.1c | Requirement | ECSS-E-ST-32-01_0810267 | 1 | Created | The NDI procedure shall be approved by a level 3 inspector.
ECSS-E-ST-32-01C Rev. 1 | ECSS - Superseded v0.9 | 10.5.1d | Requirement | ECSS-E-ST-32-01_0810268 | 1 | Created | The capability of each applied NDI shall be demonstrated by the supplier in conformance with clause 10.5.2.2. NOTE The concepts of standard NDI and special NDI are not applicable for composite, bonded and sandwich parts.
ECSS-E-ST-32-01C Rev. 1 | ECSS - Superseded v0.9 | 10.5.2.1a | Requirement | ECSS-E-ST-32-01_0810269 | 1 | Created | The maximum distance to perform the inspection shall be 0,3 m;
ECSS-E-ST-32-01C Rev. 1 | ECSS - Superseded v0.9 | 10.5.2.1b | Requirement | ECSS-E-ST-32-01_0810270 | 1 | Created | An inspection procedure shall be written, which specifies: 1. Access requirements 2. Distance between eyes and inspected area 3. Optimum lighting 4. Cleaning 5. The location of the successive inspected area 6. The minimum inspection time needed to inspect each area. NOTE A formal statistical capability demonstration of the detectability of the VDT by means of close visual inspection is not needed, but the procedure is agreed between customer and supplier.
ECSS-E-ST-32-01C Rev. 1 | ECSS - Superseded v0.9 | 10.5.2.1c | Requirement | ECSS-E-ST-32-01_0810271 | 1 | Created | When an indication is found, optical magnification (lenses) and other NDI methods shall be applied to determine whether it or not to consider it as a detected defect in conformance with 10.7.
ECSS-E-ST-32-01C Rev. 1 | ECSS - Superseded v0.9 | 10.5.2.2.1a | Requirement | ECSS-E-ST-32-01_0810272 | 1 | Created | Applied NDI methods shall provide crack detection to at least 90 % probability level (confidence level 95 %) in conformance with 10.5.2.2.1b.
ECSS-E-ST-32-01C Rev. 1 | ECSS - Superseded v0.9 | 10.5.2.2.1b | Requirement | ECSS-E-ST-32-01_0810273 | 1 | Created | The capability of an NDI method (i.e. the reliably detectable defect size) shall be demonstrated by test on specimens with induced defects.
ECSS-E-ST-32-01C Rev. 1 | ECSS - Superseded v0.9 | 10.5.2.2.1c | Requirement | ECSS-E-ST-32-01_0810274 | 1 | Created | Specimens with induced defects shall be used in the inspection procedure as standard for calibration.
ECSS-E-ST-32-01C Rev. 1 | ECSS - Superseded v0.9 | 10.5.2.2.1d | Requirement | ECSS-E-ST-32-01_0810275 | 1 | Created | The capability of the inspection method shall be investigated on at least 5 specimens in order to analyse all defect parameters. NOTE 1 Defect parameters to be investigated include defect type, position, size, shape and orientation. NOTE 2 Depending on e.g. the complexity of the item to be inspected and the criticality of the defects to be found the number of samples to be used can be significantly higher than 5.
ECSS-E-ST-32-01C Rev. 1 | ECSS - Superseded v0.9 | 10.5.2.2.1e | Requirement | ECSS-E-ST-32-01_0810276 | 1 | Created | The cases where proof test monitoring by acoustic emission can be performed instead of post testing NDI shall be agreed with the customer. NOTE The proof test can be used to screen for manufacturing defects as specified in clause 8.4.4.2.
ECSS-E-ST-32-01C Rev. 1 | ECSS - Superseded v0.9 | 10.5.2.2.2a | Requirement | ECSS-E-ST-32-01_0810277 | 1 | Created | In the cases other than those addressed by 10.5.1a, the procedure shall be written by an expert for the NDI method. NOTE For example, the procedure can be written by an operator practicing this method.
ECSS-E-ST-32-01C Rev. 1 | ECSS - Superseded v0.9 | 10.5.2.2.2b | Requirement | ECSS-E-ST-32-01_0810278 | 1 | Created | In the cases other than those addressed by 10.5.1a, the procedure shall be approved by a level 3 inspector for a similar NDI method covered by EN 4179 or NAS 410. NOTE 1 The certification of the level 3 inspector can be considered similar when obtained for a method applicable to composite parts and based on the most similar physical principle. NOTE 2 For example, X-ray certification for tomography method.
ECSS-E-ST-32-01C Rev. 1 | ECSS - Superseded v0.9 | 10.5.2.2.2c | Requirement | ECSS-E-ST-32-01_0810279 | 1 | Created | In the cases other than those addressed by 10.5.1a, the procedure shall be based on the same rules as those used for NDI methods explicitly addressed by the standards EN 4179 or NAS 410.
ECSS-E-ST-32-01C Rev. 1 | ECSS - Superseded v0.9 | 10.5.2.2.2d | Requirement | ECSS-E-ST-32-01_0810280 | 1 | Created | In the cases other than those addressed by 10.5.1a, the implemented NDI method shall be documented and the physical principles used explained.
ECSS-E-ST-32-01C Rev. 1 | ECSS - Superseded v0.9 | 10.6.1a | Requirement | ECSS-E-ST-32-01_0810281 | 1 | Created | Traceability of PFCI and the materials they are made of shall be implemented in conformance with ECSS-Q-ST-20 to provide assurance that: 1. The material used in the manufacture of structural hardware has properties fully representative of those used in the analysis or verification tests. 2. Structural hardware is manufactured and inspected in conformance with the specific requirements for the implementation of the fracture control programme.
ECSS-E-ST-32-01C Rev. 1 | ECSS - Superseded v0.9 | 10.6.2a | Requirement | ECSS-E-ST-32-01_0810282 | 1 | Created | All associated drawings, manufacturing and quality control documentation shall identify that the item is a potential fracture-critical item (unless when it is a fail-safe or low-risk fracture metallic item) or a fracture critical item.
ECSS-E-ST-32-01C Rev. 1 | ECSS - Superseded v0.9 | 10.6.2b | Requirement | ECSS-E-ST-32-01_0810283 | 1 | Created | Each fracture-critical item shall be traceable by its own unique serial number.
ECSS-E-ST-32-01C Rev. 1 | ECSS - Superseded v0.9 | 10.6.2c | Requirement | ECSS-E-ST-32-01_0810284 | 1 | Created | Each fracture-critical item shall be identified as fracture-critical on its accompanying tag and data package.
ECSS-E-ST-32-01C Rev. 1 | ECSS - Superseded v0.9 | 10.6.2d | Requirement | ECSS-E-ST-32-01_0810285 | 1 | Created | For each fracture-critical item a log shall be maintained, which documents the environmental and operational aspects (including fluid exposure for pressure vessels) of all storage conditions during the life of the item.
ECSS-E-ST-32-01C Rev. 1 | ECSS - Superseded v0.9 | 10.6.2e | Requirement | ECSS-E-ST-32-01_0810286 | 1 | Created | For each fracture-critical item a log shall be maintained, which documents all loadings due to testing, assembly and operation, including pressure cycles and torqueing of fasteners.
ECSS-E-ST-32-01C Rev. 1 | ECSS - Superseded v0.9 | 10.7.1a | Requirement | ECSS-E-ST-32-01_0810287 | 1 | Created | Safe life and fail safe items with detected defects with a size larger than the following, shall be subjected to additional verification requirements as defined in clause 10.7.2: a. The acceptance criteria used in the manufacturing process; or b. 50 % of the maximum allowed detectable NDI size in any dimension; or c. 50 % of the standard NDI size defined in Table 10-1, for metallic materials NOTE 1 Acceptance criteria for flaws in the manufacturing process ensure that material property values are not reduced below the qualified minimum values used for design. Detailed requirements for acceptance criteria for flaws other than crack-like defects are not within the scope of this ECSS standard. NOTE 2 For example, definition of acceptance criteria for defects includes consideration of ultimate strength, fatigue life, leakage.
ECSS-E-ST-32-01C Rev. 1 | ECSS - Superseded v0.9 | 10.7.1b | Requirement | ECSS-E-ST-32-01_0810288 | 1 | Created | Any PFCI containing detected defects shall not be used without approval of the customer. NOTE 1 The first option to be considered when a defect is detected in flight hardware is to remove or repair the defect. NOTE 2 For highly critical hardware (especially when used for manned spaceflight), more conservative verification methodology can be requested by the customer (see e.g. NASA-HDBK-5010).
ECSS-E-ST-32-01C Rev. 1 | ECSS - Superseded v0.9 | 10.7.1c | Requirement | ECSS-E-ST-32-01_0810289 | 1 | Created | Low risk fracture items shall not contain detected defects.
ECSS-E-ST-32-01C Rev. 1 | ECSS - Superseded v0.9 | 10.7.2.1.1a | Requirement | ECSS-E-ST-32-01_0810290 | 1 | Created | The detected defect shall be verified as crack-like defect, and a fracture mechanics analysis or test performed to verify the acceptability of this defect. NOTE Only in the case of a well-known type of defect (e.g. pores) for which a data base of representative test data is available, an assessment without replacing the defect by a crack can be used.
ECSS-E-ST-32-01C Rev. 1 | ECSS - Superseded v0.9 | 10.7.2.1.1b | Requirement | ECSS-E-ST-32-01_0810291 | 1 | Created | The analysis or test shall be performed as follows: 1. Define the dimensions and location of the detected defect conservatively (e.g. for a surface crack the length and depth). 2. In the case of irregular defect shapes or grouped defects, make a recharacterisation for the analytical prediction (in the case of metallic part) or for test with induced defect (for metallic or composite part). NOTE For metallic parts, flaw characterization as proposed by BS 7910 or ASME boiler and pressure vessel code Section XI, article IGA-3000 can be applied. 3. Demonstrate by analysis that the stresses used are conservative. NOTE Improved analysis methods, which are subjected to customer approval, can be needed to achieve this.
ECSS-E-ST-32-01C Rev. 1 | ECSS - Superseded v0.9 | 10.7.2.1.1c | Requirement | ECSS-E-ST-32-01_0810292 | 1 | Created | There shall be no indication that the cause of the defect affects the validity of the material properties used in the safe life verification.
ECSS-E-ST-32-01C Rev. 1 | ECSS - Superseded v0.9 | 10.7.2.1.1d | Requirement | ECSS-E-ST-32-01_0810293 | 1 | Created | The analysis or test shall demonstrate ultimate load capability at the beginning of life.
ECSS-E-ST-32-01C Rev. 1 | ECSS - Superseded v0.9 | 10.7.2.1.2a | Requirement | ECSS-E-ST-32-01_0810294 | 1 | Created | The safe life crack growth analysis shall be performed as specified in 7, with the complete load spectrum applied 6 times in sequence.
ECSS-E-ST-32-01C Rev. 1 | ECSS - Superseded v0.9 | 10.7.2.1.2b | Requirement | ECSS-E-ST-32-01_0810295 | 1 | Created | Cases where the analysis specified in 10.7.2.1.1a can be replaced by a representative fatigue test of a part containing a representative defect other than a crack shall be agreed with the customer. NOTE This is agreed only in the case of a well-known type of defect.
ECSS-E-ST-32-01C Rev. 1 | ECSS - Superseded v0.9 | 10.7.2.1.2c | Requirement | ECSS-E-ST-32-01_0810296 | 1 | Created | The fatigue test specified in 10.7.2.1.2b shall demonstrate limit load capability after application of the complete load spectrum 6 times in sequence.
ECSS-E-ST-32-01C Rev. 1 | ECSS - Superseded v0.9 | 10.7.2.1.3a | Requirement | ECSS-E-ST-32-01_0810297 | 1 | Created | The safe life verification shall be performed in conformance with clause 8.4.
ECSS-E-ST-32-01C Rev. 1 | ECSS - Superseded v0.9 | 10.7.2.2a | Requirement | ECSS-E-ST-32-01_0810298 | 1 | Created | The part shall meet the requirements in 6.3 for safe parts using the detected defect in conformance with 10.7.2.2b.
ECSS-E-ST-32-01C Rev. 1 | ECSS - Superseded v0.9 | 10.7.2.2b | Requirement | ECSS-E-ST-32-01_0810299 | 1 | Created | For the verification of 10.7.2.2a, the detected defect shall be assumed in the most unfavourable situation. NOTE 1 This means the situation where the choice of the failed part places the detected defect in the most unfavourably loaded remaining part. NOTE 2 This includes fatigue, verification, considering the detected defects. Alternatively, it can be demonstrated that the structure can withstand the failure of any other part, in addition to failure of parts containing detected defects (using safety factors as specified in 6.3.3, and without considering a defect in the remaining structure).
ECSS-E-ST-32-01C Rev. 1 | ECSS - Superseded v0.9 | 10.7.2.2c | Requirement | ECSS-E-ST-32-01_0810300 | 1 | Created | For metallic parts the detected defect shall be verified as crack-like defect, and a fracture mechanics analysis or test shall be performed to verify the acceptability of this defect. NOTE Only in the case of a well-known type of defect (e.g. pores) for which a data base of representative test data is available, an assessment without replacing the defect by a crack can be used.
ECSS-E-ST-32-01C Rev. 1 | ECSS - Superseded v0.9 | 10.7.2.2d | Requirement | ECSS-E-ST-32-01_0810301 | 1 | Created | For composite, bonded and sandwich parts the fatigue verification shall be based on tests of representative defects.
ECSS-E-ST-32-01C Rev. 1 | ECSS - Superseded v0.9 | 10.7.3a | Requirement | ECSS-E-ST-32-01_0810302 | 1 | Created | If the origin of a detected defect is not uniquely determined and eliminated, and regular occurrence of significant crack-like defects is not excluded by means of improvement of the manufacturing process, an improved NDI method approved by the customer shall be used, such that it provides a probability higher than 90% of detection of unacceptable defects.
ECSS-E-ST-32-01C Rev. 1 | ECSS - Superseded v0.9 | 11.2.1a | Requirement | ECSS-E-ST-32-01_0810303 | 1 | Created | A reduced fracture control programme shall be in conformance with all the requirements given in this standard, with the modifications specified in 11.2.2.
ECSS-E-ST-32-01C Rev. 1 | ECSS - Superseded v0.9 | 11.2.2.1a | Permission | ECSS-E-ST-32-01_0810330 | 1 | Created | The identification of PFCIs may be limited to the following items: 1. Pressurized systems. 2. Rotating machinery. 3. Fasteners used in safe life applications. 4. Items fabricated using welding, forging or casting and which are used at limit stress levels exceeding 25 % of the ultimate tensile strength of the material. 5. Non-metallic structural items. 6. Metallic structural items used in safe life applications, with limit stress levels exceeding 50% of the yield tensile strength of the material. NOTE 1 When approved by the customer, the scope of this requirement can be reduced to single point of failure items loaded in tension with relatively small cross-section (examples: lugs, iso-static mounts, small strut or pin, GSE interface) NOTE 2 For PFCIs, see 6.1.
ECSS-E-ST-32-01C Rev. 1 | ECSS - Superseded v0.9 | 11.2.2.1b | Requirement | ECSS-E-ST-32-01_0810305 | 1 | Created | The identification of potential fracture-critical items shall be performed in conformance with the procedure given in Figure 5-1.
ECSS-E-ST-32-01C Rev. 1 | ECSS - Superseded v0.9 | 11.2.2.2a | Permission | ECSS-E-ST-32-01_0810331 | 1 | Created | The information specified in clause 6.4.2 may be consolidated into one list; separate lists need not be prepared.
ECSS-E-ST-32-01C Rev. 1 | ECSS - Superseded v0.9 | 11.2.2.3a | Recommendation | ECSS-E-ST-32-01_0810332 | 1 | Created | The requirements of clauses 8.5 and 8.7 may be replaced by the following requirement: structural glass and other non-metallic items (other than composites, bonded and sandwich items) shall be proof-tested at 1,2 times the limit load. NOTE It is well-known that glass and other brittle items subjected to static load can be sensitive to growth of inherent flaws (i.e. static fatigue). This effect is normally considered in the structural verification, taking into account empirical data (e.g. statistical methods, taking into account the surface roughness of the item).
ECSS-E-ST-32-01C Rev. 1 | ECSS - Superseded v0.9 | 11.2.2.4a | Recommendation | ECSS-E-ST-32-01_0810333 | 1 | Created | The requirements of clause 8.6 may be replaced by the following requirement: ‘rotating machinery (wheels and gyros) shall be proof-spin-tested at one and one tenth (1,1) times nominal operational speed.
ECSS-E-ST-50-01C | ECSS - Superseded v0.9 | 5.2a | Requirement | ECSS-E-ST-50-01_0240001 | 1 | Created | Soft bit decisions with at least 3-bit quantization shall be used for the decoder.
ECSS-E-ST-50-01C | ECSS - Superseded v0.9 | 5.2b | Requirement | ECSS-E-ST-50-01_0240002 | 1 | Created | The frame synchronization defined in clause 8 shall be used.
ECSS-E-ST-50-01C | ECSS - Superseded v0.9 | 5.2c | Recommendation | ECSS-E-ST-50-01_0240059 | 1 | Created | If differential encoding (i.e. conversion from NRZ-L to NRZ-M) is used at the sending end, the conversions should be as follows: - the conversion is performed at the input to the convolutional encoder; - the corresponding conversion at the receiving end from NRZ-M to NRZ-L is performed at the output of the convolutional decoder. | NOTE 1 This prevents avoidable link performance loss. NOTE 2 When suppressed-carrier modulation systems are used, NRZ-M or NRZ-L can be used as a modulating waveform. In NRZ-M a data "1" is represented by a change in level and a data "0" is represented by no change in level. In NRZ-L a data "1" is represented by one of two levels, and a data "0" is represented by the other level. NOTE 3 When a fixed pattern (the fixed part of the convolutionally encoded attached sync marker) in the symbol stream is used to provide node synchronization for the Viterbi decoder, the modulating waveform conversion can cause a modification of the pattern.
ECSS-E-ST-50-01C | ECSS - Superseded v0.9 | 5.3a | Requirement | ECSS-E-ST-50-01_0240004 | 1 | Created | The basic convolutional code shall have the characteristics shown in Table 5-1. | NOTE 1 The encoding rule can be represented by the following equations: s1(t) = i(t) + i(t-1) + i(t-2) + i(t-3) + i(t-6) modulo 2 s2(t) = i(t) + i(t-2) + i(t-3) + i(t-5) + i(t-6) + 1 modulo 2 where the equations use modulo 2 addition, and s1 is the first output symbol, s2 is the second output symbol and i(t) is the input information at time t. NOTE 2 An encoder block diagram is shown in Figure 5-1 NOTE 3 The output symbol sequence is:
ECSS-E-ST-50-01C | ECSS - Superseded v0.9 | 5.4a | Requirement | ECSS-E-ST-50-01_0240005 | 1 | Created | The punctured convolutional code shall have the characteristics shown in Table 5-2. | NOTE 1 A single code rate of 2/3, 3/4, 5/6 or 7/8 is selected when it provides the appropriate level of error correction and symbol rate for a given service or data rate. NOTE 2 Figure 5-2 depicts the punctured encoding scheme. NOTE 3 The punctured convolutional code does not include the symbol inverter associated with G2 in the rate 1/2 code defined above.
ECSS-E-ST-50-01C | ECSS - Superseded v0.9 | 5.4b | Requirement | ECSS-E-ST-50-01_0240006 | 1 | Created | The puncturing patterns for each of the punctured convolutional code rates shall be the patterns defined in Table 5-3.
ECSS-E-ST-50-01C | ECSS - Superseded v0.9 | 6.2a | Requirement | ECSS-E-ST-50-01_0240007 | 1 | Created | For Reed-Solomon coding, the frame synchronization defined in clause 8 shall be used. | NOTE The reliability of the Reed-Solomon code depends on proper codeblock synchronization
ECSS-E-ST-50-01C | ECSS - Superseded v0.9 | 6.2b | Permission | ECSS-E-ST-50-01_0240060 | 1 | Created | To provide additional coding gain, the Reed-Solomon code may be concatenated with one of the convolutional codes defined in clause 5. | NOTE Used this way, the Reed-Solomon code is the outer code, while the convolutional code is the inner code. Figure 4-2 shows the order of the codes at the sending and receiving ends.
ECSS-E-ST-50-01C | ECSS - Superseded v0.9 | 6.3.2a | Requirement | ECSS-E-ST-50-01_0240009 | 1 | Created | The Reed-Solomon code shall have the following field generator polynomial over GF(2): F(x) = x8 + x7 + x2 + x + 1
ECSS-E-ST-50-01C | ECSS - Superseded v0.9 | 6.3.2b | Requirement | ECSS-E-ST-50-01_0240010 | 1 | Created | The Reed-Solomon code shall have the following code generator polynomial over GF(28), where F(a) = 0: | NOTE 1 a11 is a primitive element in GF(28). NOTE 2 For E=16, F(x) and g(x) characterize a (255,223) Reed-Solomon code. NOTE 3 Each coefficient of the code generator polynomial can be represented as a power of a or as a binary polynomial in a of degree less than 8, where F(a) = 0 (i.e. a is one of the roots of the field generator polynomial F(x)). The two representations are given in Annex B.
ECSS-E-ST-50-01C | ECSS - Superseded v0.9 | 6.3.3a | Requirement | ECSS-E-ST-50-01_0240011 | 1 | Created | The interleaving depth, I, shall take one of the following values: I = 1, 2, 3, 4, 5 or 8. | NOTE 1 I=1 is equivalent to the absence of interleaving. NOTE 2 The maximum codeblock length Lmax, measured in R-S symbols, depends on the value of I as follows: Lmax = nI = (2J - 1)I = 255I
ECSS-E-ST-50-01C | ECSS - Superseded v0.9 | 6.3.3b | Requirement | ECSS-E-ST-50-01_0240012 | 1 | Created | The interleaving depth on a physical channel shall be fixed for a mission phase.
ECSS-E-ST-50-01C | ECSS - Superseded v0.9 | 6.3.6.2a | Permission | ECSS-E-ST-50-01_0240061 | 1 | Created | A shortened codeblock length may be used to accommodate frame lengths smaller than the maximum.
ECSS-E-ST-50-01C | ECSS - Superseded v0.9 | 6.3.6.2b | Requirement | ECSS-E-ST-50-01_0240014 | 1 | Created | Virtual fill shall be inserted only in integer multiples of 8I bits.
ECSS-E-ST-50-01C | ECSS - Superseded v0.9 | 6.3.6.2c | Requirement | ECSS-E-ST-50-01_0240015 | 1 | Created | The virtual fill shall not change in length during a mission phase.
ECSS-E-ST-50-01C | ECSS - Superseded v0.9 | 6.3.6.2d | Requirement | ECSS-E-ST-50-01_0240016 | 1 | Created | Virtual fill shall be inserted only at the beginning of the codeblock (i.e. after the attached sync marker but before the beginning of the transmitted codeblock).
ECSS-E-ST-50-01C | ECSS - Superseded v0.9 | 6.3.6.2e | Requirement | ECSS-E-ST-50-01_0240017 | 1 | Created | Virtual fill shall not be transmitted. | NOTE Virtual fill is used to logically complete the codeblock.
ECSS-E-ST-50-01C | ECSS - Superseded v0.9 | 6.3.6.2f | Requirement | ECSS-E-ST-50-01_0240018 | 1 | Created | Virtual fill shall consist of all zeros.
ECSS-E-ST-50-01C | ECSS - Superseded v0.9 | 6.3.6.2g | Requirement | ECSS-E-ST-50-01_0240019 | 1 | Created | If virtual fill is used, the resulting rate of codeblocks per unit time shall be calculated to ensure that the maximum operating speed of the decoder is not exceeded. | NOTE As virtual fill in a codeblock is increased (at a specific bit rate), the number of codeblocks per unit time increases.
ECSS-E-ST-50-01C | ECSS - Superseded v0.9 | 6.3.9a | Requirement | ECSS-E-ST-50-01_0240020 | 1 | Created | The ambiguity between true and complemented data shall be resolved so that only true data is provided to the Reed-Solomon decoder. | NOTE Data in NRZ-L form is normally resolved using the 32-bit attached sync marker. NRZ-M data is self-resolving.
ECSS-E-ST-50-01C | ECSS - Superseded v0.9 | 6.4.2a | Requirement | ECSS-E-ST-50-01_0240021 | 1 | Created | The Reed-Solomon code with E=8 shall only be used if the modulation scheme is 4D-8PSK-TCM. | NOTE The modulation scheme 4D-8PSK-TCM is defined in ECSS-E-ST-05.
ECSS-E-ST-50-01C | ECSS - Superseded v0.9 | 6.4.2b | Requirement | ECSS-E-ST-50-01_0240022 | 1 | Created | The Reed-Solomon code with E=8 shall not be concatenated with one of the convolutional codes defined in clause 5.
ECSS-E-ST-50-01C | ECSS - Superseded v0.9 | 6.4.2c | Requirement | ECSS-E-ST-50-01_0240023 | 1 | Created | For the Reed-Solomon code with E=8, the interleaving depth, I, shall take the value 8. | NOTE The error correction and detection capability of Reed-Solomon code with E=8 is limited and the output of a 4D-8PSK-TCM decoder is liable to burst errors. An interleaving depth of I=8 improves the combined error correction and detection capability of the Reed-Solomon code with 4D-8PSK-TCM.
ECSS-E-ST-50-01C | ECSS - Superseded v0.9 | 7.2a | Requirement | ECSS-E-ST-50-01_0240024 | 1 | Created | For turbo coding, the frame synchronization defined in clause 8 shall be used.
ECSS-E-ST-50-01C | ECSS - Superseded v0.9 | 7.2b | Recommendation | ECSS-E-ST-50-01_0240062 | 1 | Created | Differential encoding (i.e. NRZ-M signalling) after the turbo encoder should not be used. | NOTE Soft decoding implies the use of differential detection with considerable loss of performance. Differential encoding before the turbo encoder cannot be used because the turbo codes specified in this Standard are non-transparent. This implies that phase ambiguities are detected and resolved by the frame synchronizer.
ECSS-E-ST-50-01C | ECSS - Superseded v0.9 | 7.3.2a | Requirement | ECSS-E-ST-50-01_0240026 | 1 | Created | The turbo code shall have the following parameters and general characteristics: 1. The code type is a systematic parallel concatenated turbo code. 2. There are 2 component codes, and there is also an uncoded component to make the code systematic. 3. The component codes are recursive convolutional codes. 4. Each convolutional component code has 16 states.
ECSS-E-ST-50-01C | ECSS - Superseded v0.9 | 7.3.2b | Requirement | ECSS-E-ST-50-01_0240027 | 1 | Created | The nominal code rate, r, shall be selected from one of the following values: r = 1/2 or 1/4. | NOTE Due to trellis termination symbols (see clause 7.3.6), the true code rates (defined as the ratios of the information block lengths to the codeblock lengths in Table 7-2) are slightly smaller than the nominal code rates. In this Standard, code rate always refers to the nominal code rates, r = 1/2 or 1/4.
ECSS-E-ST-50-01C | ECSS - Superseded v0.9 | 7.3.2c | Requirement | ECSS-E-ST-50-01_0240028 | 1 | Created | The information block length k shall be selected from one of the values specified in Table 7-1. | NOTE 1 The lengths are chosen for compatibility with the corresponding Reed-Solomon interleaving depths, also shown in Table 7-1 NOTE 2 The corresponding codeblock lengths in bits, =(+4)/, for the specified code rates are shown in Table 7-2 NOTE 3 An additional information block length of 16384 bits (2048 octets) is currently under study.
ECSS-E-ST-50-01C | ECSS - Superseded v0.9 | 7.3.2d | Requirement | ECSS-E-ST-50-01_0240029 | 1 | Created | If the information block length of 1784 bits is used, the resulting rate of codeblocks per unit time shall be calculated to ensure that the maximum operating speed of the decoder is not exceeded. | NOTE A short block length can result in a high number of codeblocks per unit time. The decoding latency and performance are considered in this case.
ECSS-E-ST-50-01C | ECSS - Superseded v0.9 | 8.2.2a | Requirement | ECSS-E-ST-50-01_0240030 | 1 | Created | If the telemetry channel is uncoded, Reed-Solomon coded, or turbo coded, the code symbols comprising the ASM shall be attached directly to the encoder output without being encoded by the Reed-Solomon or turbo code.
ECSS-E-ST-50-01C | ECSS - Superseded v0.9 | 8.2.2b | Requirement | ECSS-E-ST-50-01_0240031 | 1 | Created | If an inner convolutional code is used in conjunction with an outer Reed-Solomon code, the ASM shall be encoded by the inner code but not by the outer code.
ECSS-E-ST-50-01C | ECSS - Superseded v0.9 | 8.2.3a | Permission | ECSS-E-ST-50-01_0240063 | 1 | Created | For a concatenated Reed-Solomon and convolutional coding system, the ASM may be acquired either in the channel symbol domain (i.e. before any decoding) or in the domain of bits decoded by the inner code (i.e. the code symbol domain of the Reed-Solomon code).
ECSS-E-ST-50-01C | ECSS - Superseded v0.9 | 8.2.3b | Requirement | ECSS-E-ST-50-01_0240033 | 1 | Created | For a turbo coding system, the ASM shall be acquired in the channel symbol domain (i.e. the code symbol domain of the turbo code).
ECSS-E-ST-50-01C | ECSS - Superseded v0.9 | 8.3a | Requirement | ECSS-E-ST-50-01_0240034 | 1 | Created | The ASM for telemetry data that is not turbo coded shall consist of a 32-bit (4-octet) marker with the pattern shown in Figure 8-2.
ECSS-E-ST-50-01C | ECSS - Superseded v0.9 | 8.3b | Requirement | ECSS-E-ST-50-01_0240035 | 1 | Created | The ASM for data that is turbo coded with nominal code rate r = 1/2 or 1/4 shall consist of a 32/r-bit (4/r-octet) marker with bit patterns shown in Figure 8-3 and Figure 8-4. | NOTE Table 8-1 shows the ASM bit patterns in hexadecimal notation.
ECSS-E-ST-50-01C | ECSS - Superseded v0.9 | 8.4a | Requirement | ECSS-E-ST-50-01_0240036 | 1 | Created | The ASM shall be attached to, and immediately precede, the Reed-Solomon or turbo codeblock, or the transfer frame if the telemetry channel is not Reed-Solomon or turbo coded.
ECSS-E-ST-50-01C | ECSS - Superseded v0.9 | 8.4b | Requirement | ECSS-E-ST-50-01_0240037 | 1 | Created | The ASM for one codeblock (or transfer frame) shall immediately follow the end of the preceding codeblock (or transfer frame). | NOTE This implies that there are no intervening bits (i.e. data or fill) preceding the ASM.
ECSS-E-ST-50-01C | ECSS - Superseded v0.9 | 8.5a | Requirement | ECSS-E-ST-50-01_0240038 | 1 | Created | The ASM shall not be presented to the input of the Reed-Solomon encoder or decoder. | NOTE 1 This prevents the encoder from routinely regenerating a second, identical marker in the check symbol field under certain repeating data-dependent conditions (e.g. a test pattern of 01010101010…) which can cause synchronization difficulties at the receiving end. NOTE 2 The ASM is not a part of the encoded data space of the Reed-Solomon codeblock. NOTE 3 The relationship between the ASM, Reed-Solomon codeblock, and transfer frame is illustrated in Figure 6-2
ECSS-E-ST-50-01C | ECSS - Superseded v0.9 | 8.5b | Requirement | ECSS-E-ST-50-01_0240039 | 1 | Created | The ASM shall not be presented to the input of the turbo encoder or decoder. | NOTE The ASM is directly attached to the turbo codeblock as shown in Figure 7-4.
ECSS-E-ST-50-01C | ECSS - Superseded v0.9 | 8.6.2a | Requirement | ECSS-E-ST-50-01_0240040 | 1 | Created | The embedded ASM shall not be used with turbo coded transfer frames.
ECSS-E-ST-50-01C | ECSS - Superseded v0.9 | 8.6.2b | Requirement | ECSS-E-ST-50-01_0240041 | 1 | Created | If a stream of transfer frames is recorded for insertion in the forward direction into the data fields of the transfer frames of a real-time telemetry channel, then the recorded stream shall use the embedded ASM.
ECSS-E-ST-50-01C | ECSS - Superseded v0.9 | 8.6.2c | Requirement | ECSS-E-ST-50-01_0240042 | 1 | Created | The embedded ASM shall consist of a 32-bit (4-octet) marker with the pattern shown in Figure 8-5. | NOTE This pattern is represented in hexadecimal notation as: 352EF853
ECSS-E-ST-50-01C | ECSS - Superseded v0.9 | 9.1.2a | Requirement | ECSS-E-ST-50-01_0240043 | 1 | Created | The presence or absence of pseudo-randomization shall be fixed for a physical channel.
ECSS-E-ST-50-01C | ECSS - Superseded v0.9 | 9.1.2b | Requirement | ECSS-E-ST-50-01_0240044 | 1 | Created | The presence or absence of pseudo-randomization shall be managed, that is, its presence or absence is not signalled in the telemetry but shall be known, a priori, by the receiving system.
ECSS-E-ST-50-01C | ECSS - Superseded v0.9 | 9.3.2a | Requirement | ECSS-E-ST-50-01_0240045 | 1 | Created | The same pseudo-random sequence shall be used at the sending end and at the receiving end.
ECSS-E-ST-50-01C | ECSS - Superseded v0.9 | 9.3.2b | Requirement | ECSS-E-ST-50-01_0240046 | 1 | Created | At the sending end, the codeblock or transfer frame shall be randomized as follows: 1. Exclusive-ORing the first bit of the codeblock or transfer frame with the first bit of the pseudo-random sequence. 2. Exclusive-ORing the second bit of the codeblock or transfer frame with the second bit of the pseudo-random sequence. 3. Continuing until each bit of the codeblock or transfer frame is exclusive-ORed with the corresponding bit of the pseudo-random sequence.
ECSS-E-ST-50-01C | ECSS - Superseded v0.9 | 9.3.2c | Requirement | ECSS-E-ST-50-01_0240047 | 1 | Created | At the receiving end, the original codeblock or transfer frame shall be reconstructed as follows: 1. Exclusive-ORing the first bit following the ASM with the first bit of the pseudo-random sequence. 2. Exclusive-ORing the second bit following the ASM with the second bit of the pseudo-random sequence. 3. Continuing until each bit of the randomized transfer frame is exclusive-ORed with the corresponding bit of the pseudo-random sequence.
ECSS-E-ST-50-01C | ECSS - Superseded v0.9 | 9.3.2d | Requirement | ECSS-E-ST-50-01_0240048 | 1 | Created | The pseudo-random sequence shall not be exclusive-ORed with the ASM.
ECSS-E-ST-50-01C | ECSS - Superseded v0.9 | 9.4a | Requirement | ECSS-E-ST-50-01_0240049 | 1 | Created | The pseudo-random sequence shall be generated using the following polynomial: h(x) = x8 + x7 + x5 + x3 + 1 | NOTE 1 Figure 9-2 contains an example of a pseudo-random sequence generator based on the specified polynomial. NOTE 2 Once initialized, a pseudo-randomizer using the specified polynomial generates a binary sequence that is periodic and repeats after 28-1 = 255 bits. NOTE 3 Except for high data rate telemetry (typically above 2 megasymbols/second), the period of the pseudo-random binary sequence based on the specified polynomial is compatible with the spectral lines and power flux density requirements in ECSS-E-ST-50-05. At the time of issue of this Standard, within ECSS, no randomization scheme has been agreed upon for high data rate telemetry. The frequency coordinator can provide advice in this case.
ECSS-E-ST-50-01C | ECSS - Superseded v0.9 | 9.4b | Requirement | ECSS-E-ST-50-01_0240050 | 1 | Created | The sequence generator shall be initialized to the all-ones state at the start of each codeblock or transfer frame. | NOTE 1 The pseudo-random sequence output from the generator begins at the first bit of the codeblock or transfer frame, continuing until the end of the codeblock or transfer frame. NOTE 2 The first 40 bits of the pseudo-random sequence from the generator are:1111 1111 0100 1000 0000 1110 1100 0000 1001 1010 . . . .The leftmost bit is the first bit of the sequence to be exclusive-ORed with the first bit of the codeblock or transfer frame; the second bit of the sequence is exclusive-ORed with the second bit of the codeblock or transfer frame, and so on.
ECSS-E-ST-50-03C | ECSS - Superseded v0.9 | 5.1a | Requirement | ECSS-E-ST-50-03_0880001 | 1 | Created | The TM Transfer Frame shall encompass the major fields, positioned contiguously if present, in the sequence shown in Figure 5-1. | NOTE 1 Figure 5-1 shows the format of the TM Transfer Frame. NOTE 2 In the case that TM Transfer Frames are directly submitted to telemetry channel coding, the start of the TM Transfer Frame is always signalled by the attached sync marker (ASM) which immediately precedes the TM Transfer Frame. The ASM is specified in ECSS-E-ST-50-01. When the TM Transfer Frame is embedded in a Reed-Solomon codeblock or turbo codeblock, the ASM signals the start of both.
ECSS-E-ST-50-03C | ECSS - Superseded v0.9 | 5.1b | Requirement | ECSS-E-ST-50-03_0880002 | 1 | Created | The maximum length for a TM Transfer Frame shall be 2048 octets.
ECSS-E-ST-50-03C | ECSS - Superseded v0.9 | 5.1c | Requirement | ECSS-E-ST-50-03_0880003 | 1 | Created | The TM Transfer Frame shall be of constant length throughout a specific mission phase. | NOTE Because a change of frame length also changes the time interval between the start of successive frames, it can result in a loss of synchronization at the data capture element.
ECSS-E-ST-50-03C | ECSS - Superseded v0.9 | 5.1d | Requirement | ECSS-E-ST-50-03_0880004 | 1 | Created | The TM Transfer Frame length shall be in conformance with the specifications contained in the standard for telemetry channel coding, ECSS-E-ST-50-01. | NOTE For some coding schemes, ECSS-E-ST-50-01 limits the TM Transfer Frame length to certain specific values.
ECSS-E-ST-50-03C | ECSS - Superseded v0.9 | 5.1e | Requirement | ECSS-E-ST-50-03_0880005 | 1 | Created | TM Transfer Frames shall be transferred over a physical channel at a constant rate.
ECSS-E-ST-50-03C | ECSS - Superseded v0.9 | 5.1f | Requirement | ECSS-E-ST-50-03_0880006 | 1 | Created | In order to assure correct decoding at the receiving end, the same telemetry channel coding options shall be applied to all TM Transfer Frames of a physical channel.
ECSS-E-ST-50-03C | ECSS - Superseded v0.9 | 5.1g | Permission | ECSS-E-ST-50-03_0880137 | 1 | Created | At the receiving end, TM Transfer Frames containing detected errors need not be delivered.
ECSS-E-ST-50-03C | ECSS - Superseded v0.9 | 5.1h | Requirement | ECSS-E-ST-50-03_0880008 | 1 | Created | The handling of TM Transfer Frames containing detected errors shall be specified for each mission or mission phase. | NOTE Depending on the coding scheme in use, errors in a TM Transfer Frame can be detected during the telemetry channel decoding at the receiving end (see ECSS-E-ST-50-01). The Frame Error Control Field specified in clause 5.6 can be used to detect errors in TM Transfer Frames.
ECSS-E-ST-50-03C | ECSS - Superseded v0.9 | 5.1i | Requirement | ECSS-E-ST-50-03_0880009 | 1 | Created | All TM Transfer Frames with the same Master Channel Identifier on a physical channel shall constitute a master channel. | NOTE 1 The Master Channel Identifier is defined in clause 5.2.2 NOTE 2 In most cases, the master channel is identical to the physical channel. However, if the physical channel also carries TM Transfer Frames with other Spacecraft Identifiers, a distinction between the master channel and physical channel is made. In this case, multiplexing of TM Transfer Frames with different Spacecraft Identifiers is performed by multiplexing the different master channels on the same physical channel.
ECSS-E-ST-50-03C | ECSS - Superseded v0.9 | 5.1j | Requirement | ECSS-E-ST-50-03_0880010 | 1 | Created | A master channel shall consist of between one to eight virtual channels.
ECSS-E-ST-50-03C | ECSS - Superseded v0.9 | 5.1k | Requirement | ECSS-E-ST-50-03_0880011 | 1 | Created | On a physical channel that carries TM Transfer Frames, all the frames shall have the same Transfer Frame Version Number. | NOTE The TM Transfer Frames specified in this Standard do not share a physical channel with other types of frame.
ECSS-E-ST-50-03C | ECSS - Superseded v0.9 | 5.2.1a | Requirement | ECSS-E-ST-50-03_0880012 | 1 | Created | The Transfer Frame Primary Header shall always be present in a TM Transfer Frame.
ECSS-E-ST-50-03C | ECSS - Superseded v0.9 | 5.2.1b | Requirement | ECSS-E-ST-50-03_0880013 | 1 | Created | The Transfer Frame Primary Header shall consist of six fields, positioned contiguously, in the following sequence: 1. Master Channel Identifier 12 bits 2. Virtual Channel Identifier 3 bits 3. Operational Control Field Flag 1 bit 4. Master Channel Frame Count 8 bits 5. Virtual Channel Frame Count 8 bits 6. Transfer Frame Data Field Status 16 bits | NOTE 1 All six fields are always present in a Transfer Frame Primary Header. NOTE 2 Figure 5-2 shows the format of the Transfer Frame Primary Header. NOTE 3 The Transfer Frame Primary Header covers the following main functions: · to identify the data unit as a TM Transfer Frame; · to identify the master channel and virtual channel to which the frame belongs; · to provide a counting mechanism for the virtual channels and the master channel; · to provide status fields related to the data in the Transfer Frame Data Field.
ECSS-E-ST-50-03C | ECSS - Superseded v0.9 | 5.2.2.1a | Requirement | ECSS-E-ST-50-03_0880014 | 1 | Created | The Master Channel Identifier shall always be present in a Transfer Frame Primary Header.
ECSS-E-ST-50-03C | ECSS - Superseded v0.9 | 5.2.2.1b | Requirement | ECSS-E-ST-50-03_0880015 | 1 | Created | The Master Channel Identifier shall be contained within bits 0-11 of the Transfer Frame Primary Header.
ECSS-E-ST-50-03C | ECSS - Superseded v0.9 | 5.2.2.1c | Requirement | ECSS-E-ST-50-03_0880016 | 1 | Created | The Master Channel Identifier shall consist of two fields, positioned contiguously, in the following sequence: 1. Transfer Frame Version Number 2 bits 2. Spacecraft Identifier 10 bits | NOTE Both fields are always present in a Master Channel Identifier.
ECSS-E-ST-50-03C | ECSS - Superseded v0.9 | 5.2.2.2a | Requirement | ECSS-E-ST-50-03_0880017 | 1 | Created | The Transfer Frame Version Number shall always be present in a Master Channel Identifier.
ECSS-E-ST-50-03C | ECSS - Superseded v0.9 | 5.2.2.2b | Requirement | ECSS-E-ST-50-03_0880018 | 1 | Created | The Transfer Frame Version Number shall be contained within bits 0-1 of the Transfer Frame Primary Header.
ECSS-E-ST-50-03C | ECSS - Superseded v0.9 | 5.2.2.2c | Requirement | ECSS-E-ST-50-03_0880019 | 1 | Created | The Transfer Frame Version Number shall be set to ‘00’. | NOTE This is the value defined in CCSDS 135.0-B-3 for the Transfer Frame Version Number of a TM Transfer Frame.
ECSS-E-ST-50-03C | ECSS - Superseded v0.9 | 5.2.2.3a | Requirement | ECSS-E-ST-50-03_0880020 | 1 | Created | The Spacecraft Identifier shall always be present in a Master Channel Identifier.
ECSS-E-ST-50-03C | ECSS - Superseded v0.9 | 5.2.2.3b | Requirement | ECSS-E-ST-50-03_0880021 | 1 | Created | The Spacecraft Identifier shall be contained within bits 2-11 of the Transfer Frame Primary Header.
ECSS-E-ST-50-03C | ECSS - Superseded v0.9 | 5.2.2.3c | Requirement | ECSS-E-ST-50-03_0880022 | 1 | Created | The Spacecraft Identifier shall provide the identification of the spacecraft which is associated with the data contained in the TM Transfer Frame. | NOTE 1 The Secretariat of the CCSDS assigns Spacecraft Identifiers according to the procedures in CCSDS 320.0-B-4. NOTE 2 Different Spacecraft Identifiers can be assigned for normal operations and for development vehicles using the ground networks during pre-launch test operations, and for simulated data streams.
ECSS-E-ST-50-03C | ECSS - Superseded v0.9 | 5.2.2.3d | Requirement | ECSS-E-ST-50-03_0880023 | 1 | Created | The Spacecraft Identifier shall be static throughout all mission phases.
ECSS-E-ST-50-03C | ECSS - Superseded v0.9 | 5.2.3a | Requirement | ECSS-E-ST-50-03_0880024 | 1 | Created | The Virtual Channel Identifier shall always be present in a Transfer Frame Primary Header.
ECSS-E-ST-50-03C | ECSS - Superseded v0.9 | 5.2.3b | Requirement | ECSS-E-ST-50-03_0880025 | 1 | Created | The Virtual Channel Identifier shall be contained within bits 12-14 of the Transfer Frame Primary Header.
ECSS-E-ST-50-03C | ECSS - Superseded v0.9 | 5.2.3c | Requirement | ECSS-E-ST-50-03_0880026 | 1 | Created | The Virtual Channel Identifier shall provide the identification of the virtual channel to which the TM Transfer Frame belongs. | NOTE The order of occurrence of TM Transfer Frames belonging to different virtual channels on a master channel can vary.
ECSS-E-ST-50-03C | ECSS - Superseded v0.9 | 5.2.4a | Requirement | ECSS-E-ST-50-03_0880027 | 1 | Created | The Operational Control Field Flag shall always be present in a Transfer Frame Primary Header.
ECSS-E-ST-50-03C | ECSS - Superseded v0.9 | 5.2.4b | Requirement | ECSS-E-ST-50-03_0880028 | 1 | Created | The Operational Control Field Flag shall be contained in bit 15 of the Transfer Frame Primary Header.
ECSS-E-ST-50-03C | ECSS - Superseded v0.9 | 5.2.4c | Requirement | ECSS-E-ST-50-03_0880029 | 1 | Created | The Operational Control Field Flag shall indicate the presence or absence of the Operational Control Field, as follows: 1. ‘1’Operational Control Field is present; 2. ‘0’ Operational Control Field is not present.
ECSS-E-ST-50-03C | ECSS - Superseded v0.9 | 5.2.4d | Requirement | ECSS-E-ST-50-03_0880030 | 1 | Created | The Operational Control Field Flag shall be static in the associated master channel or virtual channel throughout a mission phase. | NOTE See clause 5.5.1.
ECSS-E-ST-50-03C | ECSS - Superseded v0.9 | 5.2.5a | Requirement | ECSS-E-ST-50-03_0880031 | 1 | Created | The Master Channel Frame Count shall always be present in a Transfer Frame Primary Header.
ECSS-E-ST-50-03C | ECSS - Superseded v0.9 | 5.2.5b | Requirement | ECSS-E-ST-50-03_0880032 | 1 | Created | The Master Channel Frame Count shall be contained within bits 16-23 of the Transfer Frame Primary Header.
ECSS-E-ST-50-03C | ECSS - Superseded v0.9 | 5.2.5c | Requirement | ECSS-E-ST-50-03_0880033 | 1 | Created | The Master Channel Frame Count shall contain a sequential binary count (modulo 256) of each TM Transfer Frame transmitted in a specific master channel. | NOTE This field provides a running count of the frames transmitted through the same master channel.
ECSS-E-ST-50-03C | ECSS - Superseded v0.9 | 5.2.5d | Requirement | ECSS-E-ST-50-03_0880034 | 1 | Created | The Master Channel Frame Count shall not be reset before reaching 255 unless there is a major system reset. | NOTE If the Master Channel Frame Count is reset due to a re-initialisation, the completeness of a sequence of TM Transfer Frames cannot be determined.
ECSS-E-ST-50-03C | ECSS - Superseded v0.9 | 5.2.6a | Requirement | ECSS-E-ST-50-03_0880035 | 1 | Created | The Virtual Channel Frame Count shall always be present in a Transfer Frame Primary Header.
ECSS-E-ST-50-03C | ECSS - Superseded v0.9 | 5.2.6b | Requirement | ECSS-E-ST-50-03_0880036 | 1 | Created | The Virtual Channel Frame Count shall be contained within bits 24-31 of the Transfer Frame Primary Header.
ECSS-E-ST-50-03C | ECSS - Superseded v0.9 | 5.2.6c | Requirement | ECSS-E-ST-50-03_0880037 | 1 | Created | The Virtual Channel Frame Count shall contain a sequential binary count (modulo 256) of each TM Transfer Frame transmitted through a specific virtual channel of a master channel. | NOTE This field provides individual accountability for the frames of each virtual channel. It can be used to detect gaps in the stream of data carried in the Transfer Frame Data Fields of the frames for a virtual channel.
ECSS-E-ST-50-03C | ECSS - Superseded v0.9 | 5.2.6d | Requirement | ECSS-E-ST-50-03_0880038 | 1 | Created | The Virtual Channel Frame Count shall not be reset before reaching 255 unless there is a major system reset. | NOTE If the Virtual Channel Frame Count is reset due to a re-initialisation, the completeness of a sequence of TM Transfer Frames in the related virtual channel cannot be determined.
ECSS-E-ST-50-03C | ECSS - Superseded v0.9 | 5.2.7.1a | Requirement | ECSS-E-ST-50-03_0880039 | 1 | Created | The Transfer Frame Data Field Status shall always be present in a Transfer Frame Primary Header.
ECSS-E-ST-50-03C | ECSS - Superseded v0.9 | 5.2.7.1b | Requirement | ECSS-E-ST-50-03_0880040 | 1 | Created | The Transfer Frame Data Field Status shall be contained within bits 32-47 of the Transfer Frame Primary Header.
ECSS-E-ST-50-03C | ECSS - Superseded v0.9 | 5.2.7.1c | Requirement | ECSS-E-ST-50-03_0880041 | 1 | Created | The Transfer Frame Data Field Status shall consist of five fields, positioned contiguously, in the following sequence: 1. Transfer Frame Secondary Header Flag 1 bit 2. Synchronization Flag 1 bit 3. Packet Order Flag 1 bit 4. Segment Length Identifier 2 bits 5. First Header Pointer 11 bits | NOTE 1 All these five fields are always present in a Transfer Frame Data Field Status. NOTE 2 This field indicates whether a secondary header is present and provides information relating to the data contained in the Transfer Frame Data Field.
ECSS-E-ST-50-03C | ECSS - Superseded v0.9 | 5.2.7.2a | Requirement | ECSS-E-ST-50-03_0880042 | 1 | Created | The Transfer Frame Secondary Header Flag shall always be present in a Transfer Frame Data Field Status.
ECSS-E-ST-50-03C | ECSS - Superseded v0.9 | 5.2.7.2b | Requirement | ECSS-E-ST-50-03_0880043 | 1 | Created | The Transfer Frame Secondary Header Flag shall be contained in bit 32 of the Transfer Frame Primary Header.
ECSS-E-ST-50-03C | ECSS - Superseded v0.9 | 5.2.7.2c | Requirement | ECSS-E-ST-50-03_0880044 | 1 | Created | The Transfer Frame Secondary Header Flag shall indicate the presence or absence of the Transfer Frame Secondary Header, as follows: 1. ‘1’ Transfer Frame Secondary Header is present; 2. ‘0’ Transfer Frame Secondary Header is not present.
ECSS-E-ST-50-03C | ECSS - Superseded v0.9 | 5.2.7.2d | Requirement | ECSS-E-ST-50-03_0880045 | 1 | Created | The Transfer Frame Secondary Header Flag shall be static in a specific master channel, throughout a mission phase, when the Transfer Frame Secondary Header is associated with a master channel.
ECSS-E-ST-50-03C | ECSS - Superseded v0.9 | 5.2.7.2e | Requirement | ECSS-E-ST-50-03_0880046 | 1 | Created | The Transfer Frame Secondary Header Flag shall be static in a specific virtual channel, throughout a mission phase, when the Transfer Frame Secondary Header is associated with a virtual channel.
ECSS-E-ST-50-03C | ECSS - Superseded v0.9 | 5.2.7.3a | Requirement | ECSS-E-ST-50-03_0880047 | 1 | Created | The Synchronization Flag shall always be present in a Transfer Frame Data Field Status.
ECSS-E-ST-50-03C | ECSS - Superseded v0.9 | 5.2.7.3b | Requirement | ECSS-E-ST-50-03_0880048 | 1 | Created | The Synchronization Flag shall be contained in bit 33 of the Transfer Frame Primary Header.
ECSS-E-ST-50-03C | ECSS - Superseded v0.9 | 5.2.7.3c | Requirement | ECSS-E-ST-50-03_0880049 | 1 | Created | The Synchronization Flag shall signal the formatting of the Transfer Frame Data Field, as follows: 1. ‘0’ if octet-synchronized and forward-ordered packets or idle data are inserted; 2. ‘1’ otherwise. | NOTE 1 The values of the Packet Order Flag, the Segment Length Identifier and the First Header Pointer are also affected by the value of the Synchronization Flag. See clauses 5.2.7.4, 5.2.7.5 and 5.2.7.6 NOTE 2 When the Synchronization Flag is set to ‘0’, the value of the First Header Pointer is used to distinguish between packets and idle data as defined in clause 5.2.7.6
ECSS-E-ST-50-03C | ECSS - Superseded v0.9 | 5.2.7.3d | Requirement | ECSS-E-ST-50-03_0880050 | 1 | Created | The Synchronization Flag shall be static in a specific virtual channel throughout a mission phase.
ECSS-E-ST-50-03C | ECSS - Superseded v0.9 | 5.2.7.4a | Requirement | ECSS-E-ST-50-03_0880051 | 1 | Created | The Packet Order Flag shall always be present in a Transfer Frame Data Field Status.
ECSS-E-ST-50-03C | ECSS - Superseded v0.9 | 5.2.7.4b | Requirement | ECSS-E-ST-50-03_0880052 | 1 | Created | The Packet Order Flag shall be contained in bit 34 of the Transfer Frame Primary Header.
ECSS-E-ST-50-03C | ECSS - Superseded v0.9 | 5.2.7.4c | Requirement | ECSS-E-ST-50-03_0880053 | 1 | Created | If the Synchronization Flag is set to ‘0’, the Packet Order Flag shall be set to ‘0’. | NOTE 1 When the Synchronization Flag is set to ‘0’, the Packet Order Flag is reserved for future use. NOTE 2 If the Synchronization Flag is set to ‘1’, the use of the Packet Order Flag is undefined.
ECSS-E-ST-50-03C | ECSS - Superseded v0.9 | 5.2.7.5a | Requirement | ECSS-E-ST-50-03_0880054 | 1 | Created | The Segment Length Identifier shall always be present in a Transfer Frame Data Field Status.
ECSS-E-ST-50-03C | ECSS - Superseded v0.9 | 5.2.7.5b | Requirement | ECSS-E-ST-50-03_0880055 | 1 | Created | The Segment Length Identifier shall be contained in bits 35-36 of the Transfer Frame Primary Header.
ECSS-E-ST-50-03C | ECSS - Superseded v0.9 | 5.2.7.5c | Requirement | ECSS-E-ST-50-03_0880056 | 1 | Created | If the Synchronization Flag is set to ‘0’, the Segment Length Identifier shall be set to ‘11’. | NOTE 1 This identifier was used in earlier standards to support an optional feature which is now obsolete. Its value is set to ‘11’ because this value indicates that the feature is not used. NOTE 2 If the Synchronization Flag is set to ‘1’, the Segment Length Identifier is undefined.
ECSS-E-ST-50-03C | ECSS - Superseded v0.9 | 5.2.7.6a | Requirement | ECSS-E-ST-50-03_0880057 | 1 | Created | The First Header Pointer shall always be present in a Transfer Frame Data Field Status.
ECSS-E-ST-50-03C | ECSS - Superseded v0.9 | 5.2.7.6b | Requirement | ECSS-E-ST-50-03_0880058 | 1 | Created | The First Header Pointer shall be contained in bits 37-47 of the Transfer Frame Primary Header.
ECSS-E-ST-50-03C | ECSS - Superseded v0.9 | 5.2.7.6c | Requirement | ECSS-E-ST-50-03_0880059 | 1 | Created | If the Synchronization Flag is set to ‘0’, the First Header Pointer shall contain information on the data in the Transfer Frame Data Field, as specified in requirements 5.2.7.6d to 5.2.7.6g. | NOTE If the Synchronization Flag is set to ‘1’, the First Header Pointer is undefined.
ECSS-E-ST-50-03C | ECSS - Superseded v0.9 | 5.2.7.6d | Requirement | ECSS-E-ST-50-03_0880060 | 1 | Created | If at least one packet starts in the Transfer Frame Data Field, the First Header Pointer shall contain the location of the first octet of the first packet that starts in the Transfer Frame Data Field. | NOTE If the last packet in the Transfer Frame Data Field of frame X spills over into frame Y of the same virtual channel (X<Y), the First Header Pointer in frame Y ignores the residue of the split packet and indicates the start of the first packet that starts in frame Y.
ECSS-E-ST-50-03C | ECSS - Superseded v0.9 | 5.2.7.6e | Requirement | ECSS-E-ST-50-03_0880061 | 1 | Created | The locations of the octets in the Transfer Frame Data Field shall be numbered in ascending order starting with ‘0’.
ECSS-E-ST-50-03C | ECSS - Superseded v0.9 | 5.2.7.6f | Requirement | ECSS-E-ST-50-03_0880062 | 1 | Created | If no packet starts in the Transfer Frame Data Field, the First Header Pointer shall be set to ‘11111111111’. | NOTE This can occur if a long packet extends across multiple frames.
ECSS-E-ST-50-03C | ECSS - Superseded v0.9 | 5.2.7.6g | Requirement | ECSS-E-ST-50-03_0880063 | 1 | Created | If the Transfer Frame Data Field contains only idle data, the First Header Pointer shall be set to ‘11111111110’.
ECSS-E-ST-50-03C | ECSS - Superseded v0.9 | 5.3.1a | Requirement | ECSS-E-ST-50-03_0880064 | 1 | Created | If present, the Transfer Frame Secondary Header shall follow, without gap, the Transfer Frame Primary Header.
ECSS-E-ST-50-03C | ECSS - Superseded v0.9 | 5.3.1b | Requirement | ECSS-E-ST-50-03_0880065 | 1 | Created | The presence or absence of the Transfer Frame Secondary Header shall be signalled by the Transfer Frame Secondary Header Flag in the Transfer Frame Primary Header (see clause 5.2.7.2).
ECSS-E-ST-50-03C | ECSS - Superseded v0.9 | 5.3.1c | Requirement | ECSS-E-ST-50-03_0880066 | 1 | Created | If present, the Transfer Frame Secondary Header shall comprise an integral number of octets: between 2 and 64 octets.
ECSS-E-ST-50-03C | ECSS - Superseded v0.9 | 5.3.1d | Requirement | ECSS-E-ST-50-03_0880067 | 1 | Created | The Transfer Frame Secondary Header shall be associated with either a master channel or a virtual channel. | NOTE 1 If the Transfer Frame Secondary Header is associated with a master channel, then the Transfer Frame Secondary Header is present in every frame on the master channel. In this case, the Transfer Frame Secondary Header has the same length for all virtual channels of the master channel. NOTE 2 If the Transfer Frame Secondary Header is associated with a given virtual channel, then the Transfer Frame Secondary Headers of other virtual channels can be absent or can be used for other purposes. For example, the Transfer Frame Secondary Header can have a different length on different virtual channels.
ECSS-E-ST-50-03C | ECSS - Superseded v0.9 | 5.3.1e | Requirement | ECSS-E-ST-50-03_0880068 | 1 | Created | The Transfer Frame Secondary Header shall have a fixed length in the associated master channel or in the associated virtual channel throughout a mission phase.
ECSS-E-ST-50-03C | ECSS - Superseded v0.9 | 5.3.1f | Requirement | ECSS-E-ST-50-03_0880069 | 1 | Created | The Transfer Frame Secondary Header shall consist of two fields, positioned contiguously, in the following sequence: 1. Transfer Frame Secondary Header Identification 8 bits 2. Transfer Frame Secondary Header Data Field 8, 16, ... or 504 bits | NOTE 1 Both fields are always present in a Transfer Frame Secondary Header. NOTE 2 The format of the Transfer Frame Secondary Header is shown in Figure 5-1
ECSS-E-ST-50-03C | ECSS - Superseded v0.9 | 5.3.1g | Requirement | ECSS-E-ST-50-03_0880070 | 1 | Created | The Transfer Frame Secondary Header shall be used to carry fixed length data defined at mission level.
ECSS-E-ST-50-03C | ECSS - Superseded v0.9 | 5.3.1h | Permission | ECSS-E-ST-50-03_0880138 | 1 | Created | The Transfer Frame Secondary Header may be used to provide an extended virtual channel frame count as specified in clause 5.3.4.
ECSS-E-ST-50-03C | ECSS - Superseded v0.9 | 5.3.2.1a | Requirement | ECSS-E-ST-50-03_0880072 | 1 | Created | The Transfer Frame Secondary Header Identification shall always be present in a Transfer Frame Secondary Header.
ECSS-E-ST-50-03C | ECSS - Superseded v0.9 | 5.3.2.1b | Requirement | ECSS-E-ST-50-03_0880073 | 1 | Created | The Transfer Frame Secondary Header Identification shall be contained in bits 0-7 of the Transfer Frame Secondary Header.
ECSS-E-ST-50-03C | ECSS - Superseded v0.9 | 5.3.2.1c | Requirement | ECSS-E-ST-50-03_0880074 | 1 | Created | The Transfer Frame Secondary Header Identification shall comprise two fields, positioned contiguously, in the following sequence: 1. Transfer Frame Secondary Header Version Number 2 bits 2. Transfer Frame Secondary Header Length 6 bits | NOTE Both fields are always present in a Transfer Frame Secondary Header Identification.
ECSS-E-ST-50-03C | ECSS - Superseded v0.9 | 5.3.2.2a | Requirement | ECSS-E-ST-50-03_0880075 | 1 | Created | The Transfer Frame Secondary Header Version Number shall always be present in a Transfer Frame Secondary Header Identification.
ECSS-E-ST-50-03C | ECSS - Superseded v0.9 | 5.3.2.2b | Requirement | ECSS-E-ST-50-03_0880076 | 1 | Created | The Transfer Frame Secondary Header Version Number shall be contained in bits 0-1 of the Transfer Frame Secondary Header.
ECSS-E-ST-50-03C | ECSS - Superseded v0.9 | 5.3.2.2c | Requirement | ECSS-E-ST-50-03_0880077 | 1 | Created | The Transfer Frame Secondary Header Version Number shall be set to ‘00’. | NOTE This field indicates which of, up to, four secondary header versions is used. This Standard only recognizes one version: Version 1 which is represented by setting the field to the binary value ‘00’.
ECSS-E-ST-50-03C | ECSS - Superseded v0.9 | 5.3.2.3a | Requirement | ECSS-E-ST-50-03_0880078 | 1 | Created | The Transfer Frame Secondary Header Length shall always be present in a Transfer Frame Secondary Header Identification.
ECSS-E-ST-50-03C | ECSS - Superseded v0.9 | 5.3.2.3b | Requirement | ECSS-E-ST-50-03_0880079 | 1 | Created | The Transfer Frame Secondary Header Length shall be contained in bits 2-7 of the Transfer Frame Secondary Header.
ECSS-E-ST-50-03C | ECSS - Superseded v0.9 | 5.3.2.3c | Requirement | ECSS-E-ST-50-03_0880080 | 1 | Created | The Transfer Frame Secondary Header Length shall contain the total length of the Transfer Frame Secondary Header in octets minus one, represented as a binary number. | NOTE When a Transfer Frame Secondary Header is present, this length can be used to compute the location of the start of the Transfer Frame Data Field.
ECSS-E-ST-50-03C | ECSS - Superseded v0.9 | 5.3.2.3d | Requirement | ECSS-E-ST-50-03_0880081 | 1 | Created | The value of the Transfer Frame Secondary Header Length shall be static within a specific master channel or a specific virtual channel throughout a mission phase.
ECSS-E-ST-50-03C | ECSS - Superseded v0.9 | 5.3.3a | Requirement | ECSS-E-ST-50-03_0880082 | 1 | Created | The Transfer Frame Secondary Header Data Field shall always be present in a Transfer Frame Secondary Header.
ECSS-E-ST-50-03C | ECSS - Superseded v0.9 | 5.3.3b | Requirement | ECSS-E-ST-50-03_0880083 | 1 | Created | The Transfer Frame Secondary Header Data Field shall follow, without gap, the Transfer Frame Secondary Header Identification Field.
ECSS-E-ST-50-03C | ECSS - Superseded v0.9 | 5.3.3c | Requirement | ECSS-E-ST-50-03_0880084 | 1 | Created | The Transfer Frame Secondary Header Data Field shall contain the Transfer Frame Secondary Header data.
ECSS-E-ST-50-03C | ECSS - Superseded v0.9 | 5.3.4.2a | Requirement | ECSS-E-ST-50-03_0880085 | 1 | Created | The length of the Transfer Frame Secondary Header shall be 32 bits. | NOTE The Transfer Frame Secondary Header has a length of 4 octets, so the Transfer Frame Secondary Header Length contains the value 3.
ECSS-E-ST-50-03C | ECSS - Superseded v0.9 | 5.3.4.2b | Requirement | ECSS-E-ST-50-03_0880086 | 1 | Created | The Transfer Frame Secondary Header Data Field shall contain the 24-bit extension to the virtual channel frame count.
ECSS-E-ST-50-03C | ECSS - Superseded v0.9 | 5.3.4.2c | Requirement | ECSS-E-ST-50-03_0880087 | 1 | Created | The extension to the virtual channel frame count shall be a binary count of the roll-overs of the 8-bit value contained in the Virtual Channel Frame Count in the Transfer Frame Primary Header. | NOTE This provides a 32-bit count, with the most significant 24 bits in the Transfer Frame Secondary Header Data Field and the least significant 8 bits in the Virtual Channel Frame Count.
ECSS-E-ST-50-03C | ECSS - Superseded v0.9 | 5.3.4.2d | Requirement | ECSS-E-ST-50-03_0880088 | 1 | Created | The use of the extended virtual channel frame count shall be associated with either a master channel or a virtual channel. | NOTE 1 If the extended virtual channel frame count is associated with a master channel, then the Transfer Frame Secondary Header of every frame on the master channel contains the extended count. However, the value of the extended count in a given frame is the value for the virtual channel to which the frame belongs. NOTE 2 If the extended virtual channel frame count is associated with a virtual channel, then the Transfer Frame Secondary Headers of other virtual channels can be absent or used for other purposes.
ECSS-E-ST-50-03C | ECSS - Superseded v0.9 | 5.3.4.2e | Requirement | ECSS-E-ST-50-03_0880089 | 1 | Created | The use of the extended virtual channel frame count shall be static in the associated master channel or in the associated virtual channel throughout a mission phase.
ECSS-E-ST-50-03C | ECSS - Superseded v0.9 | 5.4.2a | Requirement | ECSS-E-ST-50-03_0880090 | 1 | Created | The Transfer Frame Data Field shall always be present in a TM Transfer Frame.
ECSS-E-ST-50-03C | ECSS - Superseded v0.9 | 5.4.2b | Requirement | ECSS-E-ST-50-03_0880091 | 1 | Created | The Transfer Frame Data Field shall follow, without gap, one of the following:
ECSS-E-ST-50-03C | ECSS - Superseded v0.9 | 5.4.2c | Requirement | ECSS-E-ST-50-03_0880092 | 1 | Created | If a Transfer Frame Secondary Header is present, the Transfer Frame Secondary.
ECSS-E-ST-50-03C | ECSS - Superseded v0.9 | 5.4.2d | Requirement | ECSS-E-ST-50-03_0880093 | 1 | Created | If a Transfer Frame Secondary Header is not present, the Transfer Frame Primary.
ECSS-E-ST-50-03C | ECSS - Superseded v0.9 | 5.4.2e | Requirement | ECSS-E-ST-50-03_0880094 | 1 | Created | The length of the Transfer Frame Data Field shall be an integral number of octets and be constrained by the length of the total TM Transfer Frame. | NOTE The constraints on the length of a TM Transfer Frame are specified in clause 5.1.
ECSS-E-ST-50-03C | ECSS - Superseded v0.9 | 5.4.3.3a | Requirement | ECSS-E-ST-50-03_0880095 | 1 | Created | A packet handled by the packet processing and extraction functions shall have a defined Packet Version Number in conformance with CCSDS 135.0-B-3 clause 7.6, and conform to the definition of the related data structure specified in the same subclause. | NOTE 1 The Packet Version Number occupies the first three bits of the packet header. NOTE 2 CCSDS 135.0-B-3 clause 7.6 contains a list of the defined Packet Version Numbers that are also referred to as authorized Packet Version Numbers. It provides a list of references to the documents which specify the related packet data structures. NOTE 3 For a mission that uses the packet processing and extraction functions, it is the responsibility of the mission designer to verify the availability of support by the telemetry transfer services for each defined Packet Version Number that is used by the mission.
ECSS-E-ST-50-03C | ECSS - Superseded v0.9 | 5.4.3.3b | Requirement | ECSS-E-ST-50-03_0880096 | 1 | Created | An idle packet shall be either: 1. an idle space packet in conformance with CCSDS 133.0-B-1 clause 4.1, or 2. a fill encapsulation packet in conformance with CCSDS 133.1-B-1 clause 4.2. | NOTE 1 Because an idle space packet has a minimum length of seven octets, it can spill over into a subsequent frame. NOTE 2 The option for a different type of idle packet, in addition to the idle space packet, is being evaluated at the time of publication of this Standard.
ECSS-E-ST-50-03C | ECSS - Superseded v0.9 | 5.4.3.4a | Requirement | ECSS-E-ST-50-03_0880097 | 1 | Created | The packet processing function shall be applied independently for each virtual channel. | NOTE While a long packet is being transmitted, other packets for the same virtual channel can be delayed. Therefore, a mission can set maximum lengths for the packets to be used by the mission.
ECSS-E-ST-50-03C | ECSS - Superseded v0.9 | 5.4.3.4b | Requirement | ECSS-E-ST-50-03_0880098 | 1 | Created | The packet processing function shall place packets contiguously into the Transfer Frame Data Field.
ECSS-E-ST-50-03C | ECSS - Superseded v0.9 | 5.4.3.4c | Requirement | ECSS-E-ST-50-03_0880099 | 1 | Created | If the length of a packet exceeds the available space in the Transfer Frame Data Field, the packet processing function shall place the remainder of the packet into the Transfer Frame Data Fields of one or more subsequent TM Transfer Frames for the same virtual channel. | NOTE 1 Typically, the last packet in the Transfer Frame Data Field of a frame spills over into the Transfer Frame Data Field of a subsequent frame of the same virtual channel. NOTE 2 Within a virtual channel, one or more frames containing idle data (see requirement 5.4.3.4f) can be transmitted between two frames carrying parts of a given packet. NOTE 3 When a long packet is being processed, there can be frames which carry part of the packet, but where no packet starts within the Transfer Frame Data Field. In this case the First Header Pointer is set as defined in requirement 5.2.7.6f
ECSS-E-ST-50-03C | ECSS - Superseded v0.9 | 5.4.3.4d | Requirement | ECSS-E-ST-50-03_0880100 | 1 | Created | The packet processing function shall set the First Header Pointer as specified in clause 5.2.7.6.
ECSS-E-ST-50-03C | ECSS - Superseded v0.9 | 5.4.3.4e | Permission | ECSS-E-ST-50-03_0880139 | 1 | Created | Packets with different Packet Version Numbers may be transmitted within a virtual channel.
ECSS-E-ST-50-03C | ECSS - Superseded v0.9 | 5.4.3.4f | Permission | ECSS-E-ST-50-03_0880140 | 1 | Created | A Transfer Frame Data Field containing only idle data may be created. | NOTE 1 In this case the First Header Pointer is set as defined in requirement 5.2.7.6g NOTE 2 The bit pattern of idle data is not specified. See Annex Annex D.2.8
ECSS-E-ST-50-03C | ECSS - Superseded v0.9 | 5.4.3.4g | Permission | ECSS-E-ST-50-03_0880141 | 1 | Created | One or more idle packets may be created to fill space in a Transfer Frame Data Field. | NOTE 1 In many cases, the idle packet or packets fill all the remaining space in the Transfer Frame Data Field. However, an idle packet or packets can be followed by one or more non-idle packets within the same Transfer Frame Data Field. NOTE 2 If many idle packets are created in a Transfer Frame Data Field, they can increase the packet rate at the receiving end. Conversely, the creation of a single idle packet to fill the remaining space in the Transfer Frame Data Field reduces the number of packets to be processed by the packet extraction function.
ECSS-E-ST-50-03C | ECSS - Superseded v0.9 | 5.4.3.5a | Requirement | ECSS-E-ST-50-03_0880104 | 1 | Created | The packet extraction function shall be applied independently for each virtual channel.
ECSS-E-ST-50-03C | ECSS - Superseded v0.9 | 5.4.3.5b | Requirement | ECSS-E-ST-50-03_0880105 | 1 | Created | The packet extraction function shall extract the packets from a Transfer Frame Data Field using the value of the First Header Pointer together with the values contained in the length fields of the packet headers.
ECSS-E-ST-50-03C | ECSS - Superseded v0.9 | 5.4.3.5c | Requirement | ECSS-E-ST-50-03_0880106 | 1 | Created | A Transfer Frame Data Field containing idle data shall be discarded.
ECSS-E-ST-50-03C | ECSS - Superseded v0.9 | 5.4.3.5d | Requirement | ECSS-E-ST-50-03_0880107 | 1 | Created | Any idle packets extracted from Transfer Frame Data Fields shall be discarded.
ECSS-E-ST-50-03C | ECSS - Superseded v0.9 | 5.4.4.2a | Requirement | ECSS-E-ST-50-03_0880108 | 1 | Created | The stored data shall be in the form of standard TM Transfer Frames. | NOTE 1 Typically, they are the TM Transfer Frames of the real-time physical channel at the time of recording with their attached synchronization markers. NOTE 2 For ease of retrieval, each recorded TM Transfer Frame is tagged with a large count number. This can be achieved, for each virtual channel, with the extended virtual channel frame count defined in clause 5.3.4
ECSS-E-ST-50-03C | ECSS - Superseded v0.9 | 5.4.4.2b | Requirement | ECSS-E-ST-50-03_0880109 | 1 | Created | At playback time, the recorded TM Transfer Frames shall be placed into the Transfer Frame Data Field of real-time TM Transfer Frames with the Synchronization Flag set to ‘1’.
ECSS-E-ST-50-03C | ECSS - Superseded v0.9 | 5.4.4.2c | Permission | ECSS-E-ST-50-03_0880142 | 1 | Created | The asynchronous insertion may be made in either the forward or the reverse mode.
ECSS-E-ST-50-03C | ECSS - Superseded v0.9 | 5.4.4.2d | Requirement | ECSS-E-ST-50-03_0880111 | 1 | Created | If forward insertion mode is used, then any recorded attached synchronization markers shall use the alternative synchronization marker pattern of hexadecimal 352EF853. | NOTE Otherwise, the presence of forward-justified attached synchronization markers in the data fields of the real-time TM Transfer Frames can cause disruptions to the frame synchronization process at the receiving end, particularly during acquisition.
ECSS-E-ST-50-03C | ECSS - Superseded v0.9 | 5.4.4.2e | Requirement | ECSS-E-ST-50-03_0880112 | 1 | Created | A dedicated virtual channel shall be used for the playback data.
ECSS-E-ST-50-03C | ECSS - Superseded v0.9 | 5.4.4.2f | Requirement | ECSS-E-ST-50-03_0880113 | 1 | Created | At the receiving end, the real-time virtual channel used for the playback data shall be processed and its contents stored for later off-line processing.
ECSS-E-ST-50-03C | ECSS - Superseded v0.9 | 5.4.4.2g | Requirement | ECSS-E-ST-50-03_0880114 | 1 | Created | In the later off-line processing, the recorded TM Transfer Frames shall be retrieved in the correct, forward-justified direction and processed as for a real-time physical channel.
ECSS-E-ST-50-03C | ECSS - Superseded v0.9 | 5.4.4.2h | Requirement | ECSS-E-ST-50-03_0880115 | 1 | Created | Any Communications Link Control Word (see clause 5.5.3) extracted from the Operational Control Field of a recorded TM Transfer Frame shall not be processed by the real-time telecommand system.
ECSS-E-ST-50-03C | ECSS - Superseded v0.9 | 5.5.1a | Requirement | ECSS-E-ST-50-03_0880116 | 1 | Created | If present, the Operational Control Field shall occupy the four octets following, without gap, the Transfer Frame Data Field.
ECSS-E-ST-50-03C | ECSS - Superseded v0.9 | 5.5.1b | Requirement | ECSS-E-ST-50-03_0880117 | 1 | Created | The presence or absence of the Operational Control Field shall be signalled by the Operational Control Field Flag in the Transfer Frame Primary Header (see clause 5.2.4).
ECSS-E-ST-50-03C | ECSS - Superseded v0.9 | 5.5.1c | Requirement | ECSS-E-ST-50-03_0880118 | 1 | Created | The Operational Control Field shall be associated with a master channel or a virtual channel. | NOTE Support at the receiving end for retrieving the Operational Control Field can be limited. In some cases, the receiving end can only support retrieval of the Operational Control Field associated with a master channel.
ECSS-E-ST-50-03C | ECSS - Superseded v0.9 | 5.5.1d | Requirement | ECSS-E-ST-50-03_0880119 | 1 | Created | The Operational Control Field shall be present in every TM Transfer Frame transmitted through the associated master channel or virtual channel throughout a mission phase.
ECSS-E-ST-50-03C | ECSS - Superseded v0.9 | 5.5.1e | Requirement | ECSS-E-ST-50-03_0880120 | 1 | Created | Bit 0 of the Operational Control Field shall contain a Type Flag which indicates the contents of the field. | NOTE The purpose of the Operational Control Field is to provide a standardized mechanism for reporting a small number of real-time functions.
ECSS-E-ST-50-03C | ECSS - Superseded v0.9 | 5.5.2a | Requirement | ECSS-E-ST-50-03_0880121 | 1 | Created | The Type Flag shall always be present in an Operational Control Field.
ECSS-E-ST-50-03C | ECSS - Superseded v0.9 | 5.5.2b | Requirement | ECSS-E-ST-50-03_0880122 | 1 | Created | The Type Flag shall be contained in bit 0 of the Operational Control Field.
ECSS-E-ST-50-03C | ECSS - Superseded v0.9 | 5.5.2c | Requirement | ECSS-E-ST-50-03_0880123 | 1 | Created | The Type Flag shall be set as follows: 1. ‘0’ if the Operational Control Field holds a Type-1-Report (see clause 5.5.3); 2. ‘1’ if the Operational Control Field holds a Type-2-Report (see clause 5.5.4).
ECSS-E-ST-50-03C | ECSS - Superseded v0.9 | 5.5.2d | Permission | ECSS-E-ST-50-03_0880143 | 1 | Created | The Type Flag may vary between TM Transfer Frames on the same virtual channel.
ECSS-E-ST-50-03C | ECSS - Superseded v0.9 | 5.5.3a | Requirement | ECSS-E-ST-50-03_0880125 | 1 | Created | If the Type Flag is ‘0’, the Operational Control Field shall contain a Type-1-Report.
ECSS-E-ST-50-03C | ECSS - Superseded v0.9 | 5.5.3b | Requirement | ECSS-E-ST-50-03_0880126 | 1 | Created | A Type-1-Report shall contain a Communications Link Control Word in conformance with ECSS-E-ST-50-04, clause 6.3. | NOTE The Communications Link Control Word is used to control the operation of a telecommand space link.
ECSS-E-ST-50-03C | ECSS - Superseded v0.9 | 5.5.4a | Requirement | ECSS-E-ST-50-03_0880127 | 1 | Created | If the Type Flag is ‘1’, the Operational Control Field shall contain a Type-2-Report.
ECSS-E-ST-50-03C | ECSS - Superseded v0.9 | 5.5.4b | Requirement | ECSS-E-ST-50-03_0880128 | 1 | Created | The value of the first bit of a Type-2-Report (i.e. bit 1 of the Operational Control Field) shall indicate the use of the report as follows: 1. ‘0’, the contents of the report are project-specific; 2. ‘1’, the contents of the report are reserved for future application. | NOTE This Standard does not define the use of Type-2-Reports; however, it accommodates the possibility to do so in future issues by restricting the use of the first bit.
ECSS-E-ST-50-03C | ECSS - Superseded v0.9 | 5.5.4c | Permission | ECSS-E-ST-50-03_0880144 | 1 | Created | The value of the first bit of a Type-2-Report may vary between TM Transfer Frames on the same virtual channel.
ECSS-E-ST-50-03C | ECSS - Superseded v0.9 | 5.6.1a | Requirement | ECSS-E-ST-50-03_0880130 | 1 | Created | If present, the Frame Error Control Field shall occupy the two octets following, without gap, one of the following: 1. If an Operational Control Field is present, the Operational Control Field. 2. If an Operational Control Field is not present, the Transfer Frame Data Field.
ECSS-E-ST-50-03C | ECSS - Superseded v0.9 | 5.6.1b | Requirement | ECSS-E-ST-50-03_0880131 | 1 | Created | The Frame Error Control Field shall be present in a TM Transfer Frame if the TM Transfer Frame is not Reed-Solomon encoded. | NOTE The Frame Error Control Field is optional if the TM Transfer Frame is contained within the data space of a Reed-Solomon code block.
ECSS-E-ST-50-03C | ECSS - Superseded v0.9 | 5.6.1c | Requirement | ECSS-E-ST-50-03_0880132 | 1 | Created | If present, the Frame Error Control Field shall occur within every TM Transfer Frame transmitted within the same physical channel throughout a mission phase. | NOTE 1 The purpose of this field is to provide a capability for detecting errors which can be introduced into the frame during the transmission and data handling process. NOTE 2 When applied to an encoded block of less than 32 768 bits (4096 octets), the code has the following capabilities: · All error sequences composed of an odd number of bit errors are detected. · All error sequences containing at most two bit errors anywhere in the encoded block are detected. · If a random error sequence containing an even number of bit errors (greater than or equal to 4) occurs within the block, the probability that the error is undetected is approximately 2-15 (or 3 × 10-5). · All single error bursts spanning 16 bits or less are detected provided no other errors occur within the block.
ECSS-E-ST-50-03C | ECSS - Superseded v0.9 | 5.6.2a | Requirement | ECSS-E-ST-50-03_0880133 | 1 | Created | The encoding procedure shall be as follows: 1. The encoding procedure accepts an (n-16)-bit TM Transfer Frame, excluding the Frame Error Control Field, and generates a systematic binary (n,n-16) block code by appending a 16-bit Frame Error Control Field as the final 16 bits of the codeblock. 2. The equation for the contents of the Frame Error Control Field is: FECF = [(X16 × M(X)) + (X(n-16) × L(X))] modulo G(X) where o all arithmetic is modulo 2; o FECF is the 16-bit Frame Error Control Field and the first bit transferred is the most significant bit, taken as the coefficient of the highest power of X; o n is the number of bits in the encoded message; o M(X) is the (n-16)-bit information message to be encoded expressed as a polynomial with binary coefficients, and the first bit transferred is the most significant bit, M0, taken as the coefficient of the highest power of X; o L(X) is the presetting polynomial given by comment: input the correct formula o G(X) is the generating polynomial given by: G(X) = X16 + X12 + X5 + 1. | NOTE 1 The X(n-16) × L(X) term has the effect of presetting the shift register to all ‘1’ state prior to encoding. NOTE 2 A sample implementation of an encoder is described in Annex A
ECSS-E-ST-50-03C | ECSS - Superseded v0.9 | 5.6.3a | Requirement | ECSS-E-ST-50-03_0880134 | 1 | Created | The decoding procedure shall use an error detection syndrome, S(X), given by S(X) = [(X16 × C*(X)) + (Xn × L(X))] modulo G(X) where · C*(X) is the received block, including the Frame Error Control Field, in polynomial form, with the first bit transferred being the most significant bit C0 taken as the coefficient of the highest power of X; · S(X) is the syndrome polynomial which is zero if no error is detected and non-zero if an error is detected, with the most significant bit S0 taken as the coefficient of the highest power of X. | NOTE A sample implementation of a decoder is described in Annex A.
ECSS-E-ST-50-03C | ECSS - Superseded v0.9 | 5.6.3b | Requirement | ECSS-E-ST-50-03_0880135 | 1 | Created | The Frame Error Control Field shall not be used for error correction. | NOTE The code is intended for error detection purposes only.
ECSS-E-ST-50-04C | ECSS - Superseded v0.9 | 5.2.1a | Requirement | ECSS-E-ST-50-04_0890001 | 1 | Created | The length of the TC Segment shall not exceed the maximum length accepted by the next lower sublayer below the segmentation sublayer. | NOTE 1 The TC Segment is a variable-length data structure. NOTE 2 The maximum length accepted by the transfer sublayer can vary across different virtual channels.
ECSS-E-ST-50-04C | ECSS - Superseded v0.9 | 5.2.1b | Requirement | ECSS-E-ST-50-04_0890002 | 1 | Created | The length of a TC Segment shall be an integer number of octets.
ECSS-E-ST-50-04C | ECSS - Superseded v0.9 | 5.2.1c | Requirement | ECSS-E-ST-50-04_0890003 | 1 | Created | A TC Segment shall consist of two fields, positioned contiguously, in the following sequence: 1. Segment Header 8 bits 2. Segment Data Field variable length | NOTE The format of the TC Segment is shown in Figure 5-1.
ECSS-E-ST-50-04C | ECSS - Superseded v0.9 | 5.2.1d | Requirement | ECSS-E-ST-50-04_0890004 | 1 | Created | If the next lower sublayer below the segmentation sublayer is the transfer sublayer, and the segmentation sublayer at the sending end is generating TC Segments for a particular virtual channel, then all data units delivered by the transfer sublayer at the receiving end for that virtual channel shall be TC Segments. | NOTE TC Segments do not share a virtual channel with other data structures.
ECSS-E-ST-50-04C | ECSS - Superseded v0.9 | 5.2.1e | Requirement | ECSS-E-ST-50-04_0890005 | 1 | Created | If the next lower sublayer below the segmentation sublayer is the transfer sublayer, then each TC Segment shall be placed in the Transfer Frame Data Field of a TC Transfer Frame such that the Transfer Frame Data Field contains exactly one complete TC Segment. | NOTE In this case, the length of the Transfer Frame Data Field is equal to the length of the TC Segment.
ECSS-E-ST-50-04C | ECSS - Superseded v0.9 | 5.2.2.1a | Requirement | ECSS-E-ST-50-04_0890006 | 1 | Created | The Segment Header shall always be present in a TC Segment.
ECSS-E-ST-50-04C | ECSS - Superseded v0.9 | 5.2.2.1b | Requirement | ECSS-E-ST-50-04_0890007 | 1 | Created | The Segment Header shall be contained in bits 0-7 of the TC Segment.
ECSS-E-ST-50-04C | ECSS - Superseded v0.9 | 5.2.2.1c | Requirement | ECSS-E-ST-50-04_0890008 | 1 | Created | The Segment Header shall consist of two fields, positioned contiguously, in the following sequence: 1. Sequence Flags 2 bits 2. MAP Identifier 6 bits | NOTE Both fields are always present in a Segment Header.
ECSS-E-ST-50-04C | ECSS - Superseded v0.9 | 5.2.2.2a | Requirement | ECSS-E-ST-50-04_0890009 | 1 | Created | The Sequence Flags shall always be present in a Segment Header.
ECSS-E-ST-50-04C | ECSS - Superseded v0.9 | 5.2.2.2b | Requirement | ECSS-E-ST-50-04_0890010 | 1 | Created | The Sequence Flags shall be contained in bits 0-1 of the Segment Header.
ECSS-E-ST-50-04C | ECSS - Superseded v0.9 | 5.2.2.2c | Requirement | ECSS-E-ST-50-04_0890011 | 1 | Created | The Sequence Flags shall be set as follows: 1. ‘01’ for the first segment of a user data unit; 2. ‘00’ for a continuing segment of a user data unit; 3. ‘10’ for the last segment of a user data unit; 4. ‘11’ no segmentation. | NOTE The Sequence Flags provide information about the sequential position of the segment to enable the receiving end to reassemble the user data units from a stream of segments. However, the flags do not provide a sequence count, so the reassembly process depends on the stream of segments being delivered in sequence and without omissions. The sequence-controlled service of the transfer sublayer can provide delivery in sequence and without omissions.
ECSS-E-ST-50-04C | ECSS - Superseded v0.9 | 5.2.2.3a | Requirement | ECSS-E-ST-50-04_0890012 | 1 | Created | The MAP Identifier shall always be present in a Segment Header.
ECSS-E-ST-50-04C | ECSS - Superseded v0.9 | 5.2.2.3b | Requirement | ECSS-E-ST-50-04_0890013 | 1 | Created | The MAP Identifier shall be contained in bits 2-7 of the Segment Header. | NOTE The six-bit MAP Identifier enables up to 64 MAPs, from MAP 0 to MAP 63, to be associated with each virtual channel of the transfer sublayer.
ECSS-E-ST-50-04C | ECSS - Superseded v0.9 | 5.2.2.3c | Requirement | ECSS-E-ST-50-04_0890014 | 1 | Created | The MAP Identifier shall provide the identification of the MAP to which the TC Segment belongs. | NOTE 1 There are no restrictions on the selection of MAP Identifiers. The MAPs need not be numbered consecutively. However, if the packet assembly controller defined in clause 5.5.4 is in use, then MAPs are handled in pairs and the additional requirements specified in clause 5.5.4.2 apply. NOTE 2 When a user data unit is placed in a sequence of TC Segments, then all the TC Segments for the user data unit have the same value for the MAP Identifier.
ECSS-E-ST-50-04C | ECSS - Superseded v0.9 | 5.2.2.3d | Requirement | ECSS-E-ST-50-04_0890015 | 1 | Created | If MAP multiplexing is not used on a particular virtual channel of the transfer sublayer, the MAP Identifier shall have a constant value for all TC Segments on that virtual channel. | NOTE In this case the virtual channel has a single MAP.
ECSS-E-ST-50-04C | ECSS - Superseded v0.9 | 5.2.3a | Requirement | ECSS-E-ST-50-04_0890016 | 1 | Created | The Segment Data Field shall always be present in a TC Segment, except as specified in 5.2.3e.
ECSS-E-ST-50-04C | ECSS - Superseded v0.9 | 5.2.3b | Requirement | ECSS-E-ST-50-04_0890017 | 1 | Created | The Segment Data Field shall start at bit 8 of the TC Segment.
ECSS-E-ST-50-04C | ECSS - Superseded v0.9 | 5.2.3c | Requirement | ECSS-E-ST-50-04_0890018 | 1 | Created | The maximum length of the Segment Data Field is one octet less than the maximum length of a TC Segment. | NOTE The length of the Segment Data Field is variable.
ECSS-E-ST-50-04C | ECSS - Superseded v0.9 | 5.2.3d | Requirement | ECSS-E-ST-50-04_0890019 | 1 | Created | The length of the Segment Data Field shall be an integer number of octets.
ECSS-E-ST-50-04C | ECSS - Superseded v0.9 | 5.2.3e | Permission | ECSS-E-ST-50-04_0890268 | 1 | Created | If the packet assembly controller defined in clause 5.5.4 is in use, then the Segment Data Field may be absent from some TC Segments. | NOTE When the packet assembly controller is in use, some MAPs can carry control segments. A control segment is a special case of a TC Segment that has no Segment Data Field.
ECSS-E-ST-50-04C | ECSS - Superseded v0.9 | 5.3.2a | Requirement | ECSS-E-ST-50-04_0890021 | 1 | Created | If a user data unit of the segmentation sublayer is transferred using the sequence-controlled service of the transfer sublayer, then the segmentation sublayer at the sending end shall provide, to the next higher layer or sublayer, the information about the delivery of the user data unit specified in clauses 5.3.2b to 5.3.2d.
ECSS-E-ST-50-04C | ECSS - Superseded v0.9 | 5.3.2b | Requirement | ECSS-E-ST-50-04_0890022 | 1 | Created | If a user data unit is not divided into multiple segments, then the segmentation sublayer shall provide a Positive Confirm or Negative Confirm to the next higher layer or sublayer, according to the response contained in the COP-1 signal relating to the transfer of the user data unit.
ECSS-E-ST-50-04C | ECSS - Superseded v0.9 | 5.3.2c | Requirement | ECSS-E-ST-50-04_0890023 | 1 | Created | If a user data unit is divided into multiple segments, then the segmentation sublayer shall provide a Positive Confirm to the next higher layer or sublayer if COP-1 has signalled Positive Confirm responses for all the segments.
ECSS-E-ST-50-04C | ECSS - Superseded v0.9 | 5.3.2d | Requirement | ECSS-E-ST-50-04_0890024 | 1 | Created | If a user data unit is divided into multiple segments, then the segmentation sublayer shall provide a Negative Confirm to the next higher layer or sublayer if COP-1 has signalled a Negative Confirm response for one or more of the segments. | NOTE If some segments of a user data unit have been signalled by a Positive Confirm but at least one segment has been signalled by a Negative Confirm, then the segmentation sublayer provides a Negative Confirm for the user data unit.
ECSS-E-ST-50-04C | ECSS - Superseded v0.9 | 5.4.2a | Requirement | ECSS-E-ST-50-04_0890025 | 1 | Created | The blocking and deblocking functions shall be conducted independently for each MAP.
ECSS-E-ST-50-04C | ECSS - Superseded v0.9 | 5.4.2b | Requirement | ECSS-E-ST-50-04_0890026 | 1 | Created | The length of the data unit resulting from blocking shall not exceed the maximum length of the Segment Data Field of a TC Segment.
ECSS-E-ST-50-04C | ECSS - Superseded v0.9 | 5.4.2c | Permission | ECSS-E-ST-50-04_0890269 | 1 | Created | A virtual channel may have some MAPs where the blocking of packets is enabled and some MAPs where the blocking of packets is not enabled.
ECSS-E-ST-50-04C | ECSS - Superseded v0.9 | 5.4.2d | Requirement | ECSS-E-ST-50-04_0890028 | 1 | Created | If the blocking of packets is enabled for a MAP, then all data units for that MAP, that are passed to the segmentation sublayer from the next higher layer or sublayer at the sending end, shall be packets with the properties defined in clause 5.4.4.
ECSS-E-ST-50-04C | ECSS - Superseded v0.9 | 5.4.2e | Requirement | ECSS-E-ST-50-04_0890029 | 1 | Created | If the blocking function blocks multiple packets into a data unit, then the Sequence Flags of the TC Segment which carries the data unit shall be set to indicate no segmentation. | NOTE A data unit containing multiple packets is not divided into multiple segments by the segmentation function.
ECSS-E-ST-50-04C | ECSS - Superseded v0.9 | 5.4.3a | Requirement | ECSS-E-ST-50-04_0890030 | 1 | Created | The blocking and deblocking functions shall be conducted independently for each virtual channel.
ECSS-E-ST-50-04C | ECSS - Superseded v0.9 | 5.4.3b | Requirement | ECSS-E-ST-50-04_0890031 | 1 | Created | The length of the data unit resulting from blocking shall not exceed the maximum length of the data units accepted by the next lower sublayer below the segmentation sublayer.
ECSS-E-ST-50-04C | ECSS - Superseded v0.9 | 5.4.3c | Permission | ECSS-E-ST-50-04_0890270 | 1 | Created | A physical channel may have some virtual channels where the blocking of packets is enabled and some virtual channels where the blocking of packets is not enabled.
ECSS-E-ST-50-04C | ECSS - Superseded v0.9 | 5.4.3d | Requirement | ECSS-E-ST-50-04_0890033 | 1 | Created | If the blocking of packets is enabled for a virtual channel, then all data units for that virtual channel, which are passed to the segmentation sublayer from the next higher layer or sublayer at the sending end, shall be packets with the properties defined in clause 5.4.4.
ECSS-E-ST-50-04C | ECSS - Superseded v0.9 | 5.4.4a | Requirement | ECSS-E-ST-50-04_0890034 | 1 | Created | A packet handled by the blocking function shall have a defined Packet Version Number in conformance with CCSDS 135.0-B-3 clause 7.6 and with the definition of the related data structure specified in the same clause. | NOTE 1 The Packet Version Number occupies the first three bits of the packet header. NOTE 2 CCSDS 135.0-B-3 clause 7.6 contains a list of the defined Packet Version Numbers, which are also referred to as authorized Packet Version Numbers. It provides also references to the documents that specify the related packet data structures. NOTE 3 For missions that use the blocking function, it is the responsibility of the mission designer to verify the availability of support by the telecommand transfer services for each defined Packet Version Number to be used by the mission.
ECSS-E-ST-50-04C | ECSS - Superseded v0.9 | 5.4.5a | Permission | ECSS-E-ST-50-04_0890271 | 1 | Created | Multiple complete packets may be placed contiguously into a data unit. | NOTE 1 The blocking function is only applied to complete packets. NOTE 2 Due to other constraints, such as implementation-dependent time limits, the segmentation sublayer can choose not to block some packets.
ECSS-E-ST-50-04C | ECSS - Superseded v0.9 | 5.4.5b | Requirement | ECSS-E-ST-50-04_0890036 | 1 | Created | The order of the packets shall not be changed to improve the blocking of the packets into the data units. | NOTE The order of arrival of the packets is preserved.
ECSS-E-ST-50-04C | ECSS - Superseded v0.9 | 5.4.5c | Permission | ECSS-E-ST-50-04_0890272 | 1 | Created | Packets with different Packet Version Numbers may be blocked into the same data unit.
ECSS-E-ST-50-04C | ECSS - Superseded v0.9 | 5.4.5d | Requirement | ECSS-E-ST-50-04_0890038 | 1 | Created | If the blocking function processes packets for the sequence-controlled service and packets for the expedited service, then all packets that are blocked into the same data unit shall be for the same service. | NOTE The transfer sublayer supports the sequence-controlled service and the expedited service.
ECSS-E-ST-50-04C | ECSS - Superseded v0.9 | 5.4.6a | Requirement | ECSS-E-ST-50-04_0890039 | 1 | Created | The deblocking function shall extract the packets from the data units it receives.
ECSS-E-ST-50-04C | ECSS - Superseded v0.9 | 5.4.6b | Requirement | ECSS-E-ST-50-04_0890040 | 1 | Created | To perform the extraction, the deblocking function shall use the packet length fields, together with the length of the received data unit. | NOTE The deblocking function inspects the Packet Version Number of each packet in order to locate and interpret the packet length field.
ECSS-E-ST-50-04C | ECSS - Superseded v0.9 | 5.5.2a | Requirement | ECSS-E-ST-50-04_0890041 | 1 | Created | The segmenting function shall be conducted independently for each MAP.
ECSS-E-ST-50-04C | ECSS - Superseded v0.9 | 5.5.2b | Requirement | ECSS-E-ST-50-04_0890042 | 1 | Created | If a user data unit exceeds the maximum length of a Segment Data Field, the segmenting function shall split it as follows: 1. For each portion, select the length of the portion such that it is an integer number of octets that does not exceed the maximum length of a Segment Data Field. 2. Place the portions in order into a sequence of TC Segments. 3. Place the first octet of the user data unit in the first octet of the Segment Data Field of the first TC Segment. 4. Set the Sequence Flags of each TC Segment in the sequence to indicate whether it is a first, continuing or last segment. | NOTE 1 The Segment Data Field in the first and continuing TC Segments can have a length equal to the maximum length of the Segment Data Field. The Segment Data Field in the last TC Segment has a length equal to the residue of the user data unit. NOTE 2 If a user data unit does not exceed the maximum length of a Segment Data Field, the complete user data unit is placed in a single TC Segment. In this case the Sequence Flags are set to indicate no segmentation.
ECSS-E-ST-50-04C | ECSS - Superseded v0.9 | 5.5.3a | Requirement | ECSS-E-ST-50-04_0890043 | 1 | Created | The reassembly function shall be conducted independently for each MAP.
ECSS-E-ST-50-04C | ECSS - Superseded v0.9 | 5.5.3b | Requirement | ECSS-E-ST-50-04_0890044 | 1 | Created | The reassembly function shall reassemble the Segment Data Fields from a sequence of TC Segments to recreate the original user data unit.
ECSS-E-ST-50-04C | ECSS - Superseded v0.9 | 5.5.3c | Requirement | ECSS-E-ST-50-04_0890045 | 1 | Created | To perform the reassembly, the reassembly function shall use the Sequence Flags together with the lengths of the TC Segments. | NOTE 1 If a failure occurs during reassembly, the actions are undefined. The choice of whether to deliver the incomplete or faulty user data unit to the next higher layer or sublayer is implementation dependent. NOTE 2 The optional packet assembly controller defined in clause 5.5.4 specifies additional actions for the reassembly function, including the behaviour in the event of a reassembly failure.
ECSS-E-ST-50-04C | ECSS - Superseded v0.9 | 5.5.4.2a | Requirement | ECSS-E-ST-50-04_0890046 | 1 | Created | There shall be one PAC for each pair of MAP connections.
ECSS-E-ST-50-04C | ECSS - Superseded v0.9 | 5.5.4.2b | Requirement | ECSS-E-ST-50-04_0890047 | 1 | Created | A pair of MAP connections shall consist of one MAP for data and one MAP for control.
ECSS-E-ST-50-04C | ECSS - Superseded v0.9 | 5.5.4.2c | Requirement | ECSS-E-ST-50-04_0890048 | 1 | Created | The MAP Identifier for the data MAP shall have the most significant bit set to ‘0’.
ECSS-E-ST-50-04C | ECSS - Superseded v0.9 | 5.5.4.2d | Requirement | ECSS-E-ST-50-04_0890049 | 1 | Created | The MAP Identifier for the control MAP shall have the same value as the data MAP except that the most significant bit shall be set to ‘1’.
ECSS-E-ST-50-04C | ECSS - Superseded v0.9 | 5.5.4.2e | Requirement | ECSS-E-ST-50-04_0890050 | 1 | Created | A TC Segment carrying user data shall have the MAP Identifier of the data MAP.
ECSS-E-ST-50-04C | ECSS - Superseded v0.9 | 5.5.4.2f | Requirement | ECSS-E-ST-50-04_0890051 | 1 | Created | A TC Segment which is a PAC control segment shall have the MAP Identifier of the control MAP. | NOTE 1 The MAP Identifier is a 6-bit value, carried in the Segment Header. Therefore, for a pair of MAPs: · the data MAP has an identifier in the range 0 to 31; · the control MAP has an identifier in the range 32 to 63; · control MAP Identifier = data MAP Identifier + 32; · the least significant 5 bits of the two MAP Identifiers are the same. NOTE 2 The PAC requirements on the use of the MAP Identifier apply in addition to the MAP Identifier specification in clause 5.2.2.3
ECSS-E-ST-50-04C | ECSS - Superseded v0.9 | 5.5.4.3a | Requirement | ECSS-E-ST-50-04_0890052 | 1 | Created | The PAC reassembly function shall use the Sequence Flags in the Segment Header of each TC Segment to reassemble the user data units. | NOTE 1 The reassembly function implies that the number of octets in each segment is known by the PAC. NOTE 2 The PAC reassembly function does not use any knowledge of the structure of the user data units. For example, it does not make use of any length fields contained in the user data units. If the user data units have length fields, then verification that the length of the reassembled data unit is consistent with the value in the length field is outside the scope of this Standard.
ECSS-E-ST-50-04C | ECSS - Superseded v0.9 | 5.5.4.4a | Requirement | ECSS-E-ST-50-04_0890053 | 1 | Created | The PAC shall enter a lockout state when it detects one of the following errors: 1. an incorrect sequence of data segments, as indicated by the Sequence Flags; 2. a control segment with an invalid format.
ECSS-E-ST-50-04C | ECSS - Superseded v0.9 | 5.5.4.4b | Requirement | ECSS-E-ST-50-04_0890054 | 1 | Created | When the PAC is in a lockout state, it shall not reassemble user data units nor pass user data units to the next higher layer or sublayer.
ECSS-E-ST-50-04C | ECSS - Superseded v0.9 | 5.5.4.4c | Requirement | ECSS-E-ST-50-04_0890055 | 1 | Created | When the PAC is in a lockout state, it shall remain in that state until it receives a valid control segment as specified in clause 5.5.4.6. | NOTE 1 The following is a list of the incorrect sequences of segments that causes the PAC to enter lockout state. The values for the Sequence Flags are shown in parentheses. · A first segment (‘01’) followed by a first segment (‘01’). · A first segment (‘01’) followed by a no segmentation (‘11’). · A continuing segment (‘00’) followed by a first segment (‘01’). · A continuing segment (‘00’) followed by a no segmentation (‘11’). · A last segment (‘10’) followed by a continuing segment (‘00’). · A last segment (‘10’) followed by a last segment (‘10’). · A no segmentation (‘11’) followed by a continuing segment (‘00’). · A no segmentation (‘11’) followed by a last segment (‘10’) NOTE 2 The lockout state of the PAC is unrelated to the FARM-1 Lockout state defined in clause 7.2.3.2
ECSS-E-ST-50-04C | ECSS - Superseded v0.9 | 5.5.4.5a | Requirement | ECSS-E-ST-50-04_0890056 | 1 | Created | The PAC shall have a reassembly status flag set as follows: 1. ‘0’ when the PAC has completed reassembly of a user data unit; 2. ‘1’ when reassembly of a user data unit is in progress in the PAC.
ECSS-E-ST-50-04C | ECSS - Superseded v0.9 | 5.5.4.5b | Requirement | ECSS-E-ST-50-04_0890057 | 1 | Created | The PAC shall have a lockout status flag set as follows: 1. ‘1’ when the PAC is in a lockout state; 2. ‘0’ when the PAC is not in a lockout state.
ECSS-E-ST-50-04C | ECSS - Superseded v0.9 | 5.5.4.5c | Requirement | ECSS-E-ST-50-04_0890058 | 1 | Created | The PAC shall report its status to the sending end, including the following: 1. the MAP Identifier of the data MAP, and 2. the reassembly status flag, and 3. the lockout status flag. | NOTE The correct operation of the PAC relies on the status of the PAC being known by the sending end. This Standard does not specify the format of the status information nor the mechanism to be used to transport it from the PAC to the appropriate entity at the sending end. It also does not specify any resulting behaviour at the sending end, such as the decision to send a control segment.
ECSS-E-ST-50-04C | ECSS - Superseded v0.9 | 5.5.4.6a | Requirement | ECSS-E-ST-50-04_0890059 | 1 | Created | A control segment shall have a length of one octet. | NOTE A control segment is a special case of a TC Segment. It has no Segment Data Field and therefore consists of a Segment Header only.
ECSS-E-ST-50-04C | ECSS - Superseded v0.9 | 5.5.4.6b | Requirement | ECSS-E-ST-50-04_0890060 | 1 | Created | The Sequence Flags in the Segment Header of a control segment shall be set to ‘11’.
ECSS-E-ST-50-04C | ECSS - Superseded v0.9 | 5.5.4.6c | Requirement | ECSS-E-ST-50-04_0890061 | 1 | Created | The MAP Identifier in the Segment Header of a control segment shall contain the MAP Identifier of a control MAP.
ECSS-E-ST-50-04C | ECSS - Superseded v0.9 | 5.5.4.6d | Requirement | ECSS-E-ST-50-04_0890062 | 1 | Created | A valid control segment shall be considered to be a MAP reset command. | NOTE 1 If the PAC receives a segment that has the MAP Identifier of a control MAP but the segment does not conform to the format rules the PAC enters lockout state. NOTE 2 This Standard does not specify any type of service (sequence-controlled service or expedited service) to be used for the transfer of a control segment.
ECSS-E-ST-50-04C | ECSS - Superseded v0.9 | 5.5.4.7a | Requirement | ECSS-E-ST-50-04_0890063 | 1 | Created | When the PAC receives a MAP reset command and the PAC reassembly status flag is ‘1’, the PAC shall: 1. discard the partially reassembled data unit, and 2. set the reassembly status flag to ‘0’.
ECSS-E-ST-50-04C | ECSS - Superseded v0.9 | 5.5.4.7b | Requirement | ECSS-E-ST-50-04_0890064 | 1 | Created | When the PAC receives a MAP reset command and the PAC is in lockout state, the PAC shall exit lockout state. | NOTE The MAP reset command is used, for example, to recover from breaks in the sequence of TC Segments due to link difficulties or unplanned termination of transfer services.
ECSS-E-ST-50-04C | ECSS - Superseded v0.9 | 6.2.1a | Requirement | ECSS-E-ST-50-04_0890065 | 1 | Created | The TC Transfer Frame shall consist of the major fields, positioned contiguously, in the following sequence: 1. Transfer Frame Primary Header 5 octets 2. Transfer Frame Data Field variable length 3. Frame Error Control Field 2 octets | NOTE 1 All three fields are always present in a TC Transfer Frame. NOTE 2 Figure 6-1 illustrates the detailed format of the TC Transfer Frame.
ECSS-E-ST-50-04C | ECSS - Superseded v0.9 | 6.2.1b | Requirement | ECSS-E-ST-50-04_0890066 | 1 | Created | The length of a TC Transfer Frame shall be an integer number of octets. | NOTE 1 The TC Transfer Frame is a variable-length data structure. NOTE 2 The length of a TC Transfer Frame is indicated by the Frame Length field defined in clause 6.2.2.8. Because of constraints imposed by the Frame Length field, the length of a TC Transfer Frame does not exceed 1024 octets. For a mission, a value of less than 1024 octets can be selected for the length of the longest TC Transfer Frame that can be carried on a particular virtual channel. NOTE 3 The length of the Transfer Frame Data Field defined in clause 6.2.3 is not less than 1 octet. As a result, a TC Transfer Frame has a length which is not less than 8 octets.
ECSS-E-ST-50-04C | ECSS - Superseded v0.9 | 6.2.2.1a | Requirement | ECSS-E-ST-50-04_0890067 | 1 | Created | The Transfer Frame Primary Header shall always be present in a TC Transfer Frame.
ECSS-E-ST-50-04C | ECSS - Superseded v0.9 | 6.2.2.1b | Requirement | ECSS-E-ST-50-04_0890068 | 1 | Created | The Transfer Frame Primary Header shall consist of eight fields, positioned contiguously, in the following sequence: 1. Transfer Frame Version Number 2 bits 2. Bypass Flag 1 bit 3. Control Command Flag 1 bit 4. Reserved Spare 2 bits 5. Spacecraft Identifier 10 bits 6. Virtual Channel Identifier 6 bits 7. Frame Length 10 bits 8. Frame Sequence Number 8 bits | NOTE All eight fields are always present in a Transfer Frame Primary Header.
ECSS-E-ST-50-04C | ECSS - Superseded v0.9 | 6.2.2.2a | Requirement | ECSS-E-ST-50-04_0890069 | 1 | Created | The Transfer Frame Version Number shall always be present in a Transfer Frame Primary Header.
ECSS-E-ST-50-04C | ECSS - Superseded v0.9 | 6.2.2.2b | Requirement | ECSS-E-ST-50-04_0890070 | 1 | Created | The Transfer Frame Version Number shall be contained in bits 0-1 of the Transfer Frame Primary Header.
ECSS-E-ST-50-04C | ECSS - Superseded v0.9 | 6.2.2.2c | Requirement | ECSS-E-ST-50-04_0890071 | 1 | Created | The Transfer Frame Version Number shall be set to the binary value ‘00’. | NOTE The value '00' defines version 1 of the TC Transfer Frame. Other values of this field are reserved.
ECSS-E-ST-50-04C | ECSS - Superseded v0.9 | 6.2.2.3a | Requirement | ECSS-E-ST-50-04_0890072 | 1 | Created | The Bypass Flag shall always be present in a Transfer Frame Primary Header.
ECSS-E-ST-50-04C | ECSS - Superseded v0.9 | 6.2.2.3b | Requirement | ECSS-E-ST-50-04_0890073 | 1 | Created | The Bypass Flag shall be contained in bit 2 of the Transfer Frame Primary Header.
ECSS-E-ST-50-04C | ECSS - Superseded v0.9 | 6.2.2.3c | Requirement | ECSS-E-ST-50-04_0890074 | 1 | Created | The Bypass Flag shall be set as follows: 1. ‘0’ for a type-A Transfer Frame; 2. ‘1’ for a type-B Transfer Frame.
ECSS-E-ST-50-04C | ECSS - Superseded v0.9 | 6.2.2.3d | Requirement | ECSS-E-ST-50-04_0890075 | 1 | Created | The Bypass Flag shall be interpreted in combination with the Control Command Flag as defined in Table 6-3. | NOTE 1 When the Bypass Flag is set to ‘1’, the TC Transfer Frame bypasses the sequence control checks at the receiving end of the COP-1 procedures. NOTE 2 To operate the sequence-controlled service, a virtual channel carries type-A and type-B Transfer Frames.
ECSS-E-ST-50-04C | ECSS - Superseded v0.9 | 6.2.2.4a | Requirement | ECSS-E-ST-50-04_0890076 | 1 | Created | The Control Command Flag shall always be present in a Transfer Frame Primary Header.
ECSS-E-ST-50-04C | ECSS - Superseded v0.9 | 6.2.2.4b | Requirement | ECSS-E-ST-50-04_0890077 | 1 | Created | The Control Command Flag shall be contained in bit 3 of the Transfer Frame Primary Header.
ECSS-E-ST-50-04C | ECSS - Superseded v0.9 | 6.2.2.4c | Requirement | ECSS-E-ST-50-04_0890078 | 1 | Created | The Control Command Flag shall be set as follows: 1. ‘0’ for a type-D Transfer Frame, carrying data; 2. ‘1’ for a type-C Transfer Frame, carrying a control command.
ECSS-E-ST-50-04C | ECSS - Superseded v0.9 | 6.2.2.4d | Requirement | ECSS-E-ST-50-04_0890079 | 1 | Created | The Control Command Flag shall be interpreted in combination with the Bypass Flag as defined in Table 6-3. | NOTE A control command is a protocol control instruction used in COP-1 to configure the procedures at the receiving end.
ECSS-E-ST-50-04C | ECSS - Superseded v0.9 | 6.2.2.5a | Requirement | ECSS-E-ST-50-04_0890080 | 1 | Created | The spare field contained in bits 4-5 of the Transfer Frame Primary Header shall be set to ‘00’. | NOTE The use of this spare field is reserved for future applications.
ECSS-E-ST-50-04C | ECSS - Superseded v0.9 | 6.2.2.6a | Requirement | ECSS-E-ST-50-04_0890081 | 1 | Created | The Spacecraft Identifier shall always be present in a Transfer Frame Primary Header.
ECSS-E-ST-50-04C | ECSS - Superseded v0.9 | 6.2.2.6b | Requirement | ECSS-E-ST-50-04_0890082 | 1 | Created | The Spacecraft Identifier shall be contained in bits 6-15 of the Transfer Frame Primary Header.
ECSS-E-ST-50-04C | ECSS - Superseded v0.9 | 6.2.2.6c | Requirement | ECSS-E-ST-50-04_0890083 | 1 | Created | The Spacecraft Identifier shall provide the identification of the destination spacecraft for the TC Transfer Frame.
ECSS-E-ST-50-04C | ECSS - Superseded v0.9 | 6.2.2.6d | Requirement | ECSS-E-ST-50-04_0890084 | 1 | Created | The Spacecraft Identifier shall be static throughout all mission phases. | NOTE 1 The Secretariat of the CCSDS assigns Spacecraft Identifiers according to the procedures in CCSDS 320.0-B-4. NOTE 2 Different Spacecraft Identifiers can be assigned for normal operations and for development vehicles using the ground networks during pre-launch test operations, and for simulated data streams. NOTE 3 A single physical channel can carry virtual channels with different Spacecraft Identifiers. Therefore the Spacecraft Identifier forms part of the full identification of a virtual channel within the physical channel.
ECSS-E-ST-50-04C | ECSS - Superseded v0.9 | 6.2.2.7a | Requirement | ECSS-E-ST-50-04_0890085 | 1 | Created | The Virtual Channel Identifier shall always be present in a Transfer Frame Primary Header.
ECSS-E-ST-50-04C | ECSS - Superseded v0.9 | 6.2.2.7b | Requirement | ECSS-E-ST-50-04_0890086 | 1 | Created | The Virtual Channel Identifier shall be contained within bits 16-21 of the Transfer Frame Primary Header.
ECSS-E-ST-50-04C | ECSS - Superseded v0.9 | 6.2.2.7c | Requirement | ECSS-E-ST-50-04_0890087 | 1 | Created | The Virtual Channel Identifier, together with the Spacecraft Identifier, shall identify the virtual channel to which the Transfer Frame belongs. | NOTE 1 The Virtual Channel Identifier is also used in the CLCW defined in clause 6.3. As described in clause 6.3.6, the choice of values for the identifiers of the virtual channels can affect the risk of misidentifying the virtual channel for a CLCW. NOTE 2 The Spacecraft Identifier forms part of the identification of a virtual channel within a physical channel.
ECSS-E-ST-50-04C | ECSS - Superseded v0.9 | 6.2.2.8a | Requirement | ECSS-E-ST-50-04_0890088 | 1 | Created | The Frame Length shall always be present in a Transfer Frame Primary Header.
ECSS-E-ST-50-04C | ECSS - Superseded v0.9 | 6.2.2.8b | Requirement | ECSS-E-ST-50-04_0890089 | 1 | Created | The Frame Length shall be contained in bits 22-31 of the Transfer Frame Primary Header.
ECSS-E-ST-50-04C | ECSS - Superseded v0.9 | 6.2.2.8c | Requirement | ECSS-E-ST-50-04_0890090 | 1 | Created | The Frame Length shall contain a binary number equal to the number of octets in the TC Transfer Frame minus 1. | NOTE The value contained in the Frame Length is in the range 7 to 1023, corresponding to TC Transfer Frame lengths of 8 to 1024 octets.
ECSS-E-ST-50-04C | ECSS - Superseded v0.9 | 6.2.2.8d | Permission | ECSS-E-ST-50-04_0890273 | 1 | Created | The value contained in the Frame Length may be variable. | NOTE Earlier definitions limited the TC Transfer Frame length to a maximum of 256 octets. In the earlier definitions, the Frame Length is contained in bits 24-31 of the Transfer Frame Primary Header, and is preceded by a 2-bit reserved field containing zeroes. Therefore, frames that conform to the earlier definition are valid under the current definition.
ECSS-E-ST-50-04C | ECSS - Superseded v0.9 | 6.2.2.9a | Requirement | ECSS-E-ST-50-04_0890092 | 1 | Created | The Frame Sequence Number shall always be present in a Transfer Frame Primary Header.
ECSS-E-ST-50-04C | ECSS - Superseded v0.9 | 6.2.2.9b | Requirement | ECSS-E-ST-50-04_0890093 | 1 | Created | The Frame Sequence Number shall be contained in bits 32-39 of the Transfer Frame Primary Header.
ECSS-E-ST-50-04C | ECSS - Superseded v0.9 | 6.2.2.9c | Requirement | ECSS-E-ST-50-04_0890094 | 1 | Created | In type-A Transfer Frames the Frame Sequence Number shall contain the COP-1 value N(S). | NOTE 1 Clause 7.9.2.6 specifies the setting of the COP-1 value N(S). NOTE 2 The value is used in the COP-1 procedures at the receiving end to check that incoming type-A Transfer Frames are in sequence.
ECSS-E-ST-50-04C | ECSS - Superseded v0.9 | 6.2.2.9d | Requirement | ECSS-E-ST-50-04_0890095 | 1 | Created | In type-B Transfer Frames the Frame Sequence Number shall be set to zero. | NOTE The Bypass Flag defined in clause 6.2.2.3 indicates if a TC Transfer Frame is type-A or type-B.
ECSS-E-ST-50-04C | ECSS - Superseded v0.9 | 6.2.3a | Requirement | ECSS-E-ST-50-04_0890096 | 1 | Created | The Transfer Frame Data Field shall always be present in a TC Transfer Frame.
ECSS-E-ST-50-04C | ECSS - Superseded v0.9 | 6.2.3b | Requirement | ECSS-E-ST-50-04_0890097 | 1 | Created | The Transfer Frame Data Field shall follow, without gap, the Transfer Frame Primary Header.
ECSS-E-ST-50-04C | ECSS - Superseded v0.9 | 6.2.3c | Requirement | ECSS-E-ST-50-04_0890098 | 1 | Created | The length of the Transfer Frame Data Field shall be an integral number of octets. | NOTE 1 The length of the Transfer Frame Data Field is constrained by the length of the total TC Transfer Frame. The constraints on the length of a TC Transfer Frame are described in clause 6.2.1 NOTE 2 The length of the Transfer Frame Data Field is not less than 1 octet and does not exceed 1017 octets.
ECSS-E-ST-50-04C | ECSS - Superseded v0.9 | 6.2.3d | Requirement | ECSS-E-ST-50-04_0890099 | 1 | Created | In type-D Transfer Frames the Transfer Frame Data Field shall contain a frame data unit. | NOTE The Transfer Frame Data Field of a type-D Transfer Frame contains exactly one frame data unit. The length of a frame data unit is therefore constrained to be a valid length for the field.
ECSS-E-ST-50-04C | ECSS - Superseded v0.9 | 6.2.3e | Requirement | ECSS-E-ST-50-04_0890100 | 1 | Created | In type-C Transfer Frames the Transfer Frame Data Field shall contain a COP-1 control command. | NOTE The Control Command Flag defined in clause 6.2.2.3 indicates if a TC Transfer Frame is type-D or type-C. Clause 6.1.1 describes the frame data unit. The COP-1 control commands are specified in clause 7.8.
ECSS-E-ST-50-04C | ECSS - Superseded v0.9 | 6.2.4.1a | Requirement | ECSS-E-ST-50-04_0890101 | 1 | Created | The Frame Error Control Field shall always be present in a TC Transfer Frame.
ECSS-E-ST-50-04C | ECSS - Superseded v0.9 | 6.2.4.1b | Requirement | ECSS-E-ST-50-04_0890102 | 1 | Created | The Frame Error Control Field shall follow, without gap, the Transfer Frame Data Field.
ECSS-E-ST-50-04C | ECSS - Superseded v0.9 | 6.2.4.1c | Requirement | ECSS-E-ST-50-04_0890103 | 1 | Created | The Frame Error Control Field shall have a length of two octets.
ECSS-E-ST-50-04C | ECSS - Superseded v0.9 | 6.2.4.1d | Requirement | ECSS-E-ST-50-04_0890104 | 1 | Created | The error detection encoding and decoding procedures specified in clauses 6.2.4.2 and 6.2.4.3 shall be used. | NOTE 1 This field provides a capability for detecting errors introduced into the frame during the transmission and data handling process. One reason for including this field in all TC Transfer Frames is to protect against residual errors after codeblocks are decoded in error-correcting mode as specified in clause 8.8.2 NOTE 2 When applied to an encoded block of less than 32 768 bits (4096 octets), the code has the following capabilities: a. All error sequences composed of an odd number of bit errors are detected. b. All error sequences containing two-bit errors anywhere in the encoded block are detected. c. If a random error sequence containing an even number of bit errors (≥ 4) occurs within the block, the probability that the error is undetected is approximately 2-15 (or 3 × 10-5). d. All single error bursts spanning 16 bits or less are detected provided no other errors occur within the block.
ECSS-E-ST-50-04C | ECSS - Superseded v0.9 | 6.2.4.2a | Requirement | ECSS-E-ST-50-04_0890105 | 1 | Created | The encoding procedure shall be as follows: 1. The encoding procedure accepts an (n-16)-bit TC Transfer Frame, excluding the Frame Error Control Field, and generates a systematic binary (n,n-16) block code by appending a 16-bit Frame Error Control Field as the final 16 bits of the codeblock. 2. The equation for the contents of the Frame Error Control Field is: FECF = [(X16 × M(X)) + (X(n-16) × L(X))] modulo G(X) where • all arithmetic is modulo 2; • FECF is the 16-bit Frame Error Control Field and the first bit transferred is the most significant bit, taken as the coefficient of the highest power of X; • n is the number of bits in the encoded message; • M(X) is the (n-16)-bit information message to be encoded expressed as a polynomial with binary coefficients, and the first bit transferred is the most significant bit M0 taken as the coefficient of the highest power of X; • L(X) is the presetting polynomial given by: • L(X) = • G(X) is the generating polynomial given by: • G(X) = X16 + X12 + X5 + 1 | NOTE 1 The X(n-16) × L(X) term has the effect of presetting the shift register to all ‘1’ state prior to encoding. NOTE 2 The encoding has the characteristics of a cyclic redundancy code. NOTE 3 A sample implementation of an encoder is described in Annex A.
ECSS-E-ST-50-04C | ECSS - Superseded v0.9 | 6.2.4.3a | Requirement | ECSS-E-ST-50-04_0890106 | 1 | Created | The decoding procedure shall use an error detection syndrome, S(X), given by: S(X) = [(X16 × C*(X)) + (Xn × L(X))] modulo G(X) where • C*(X) is the received block, including the Frame Error Control Field, in polynomial form, with the first bit transferred being the most significant bit C0 taken as the coefficient of the highest power of X, and • S(X) is the syndrome polynomial, which is zero if no error is detected and non-zero if an error is detected, with the most significant bit S0 taken as the coefficient of the highest power of X. | NOTE A sample implementation of a decoder is described in Annex A.
ECSS-E-ST-50-04C | ECSS - Superseded v0.9 | 6.2.4.3b | Requirement | ECSS-E-ST-50-04_0890107 | 1 | Created | The Frame Error Control Field shall not be used for error correction. | NOTE The code is intended for error detection purposes only.
ECSS-E-ST-50-04C | ECSS - Superseded v0.9 | 6.3.1a | Requirement | ECSS-E-ST-50-04_0890108 | 1 | Created | The length of a CLCW shall be 4 octets.
ECSS-E-ST-50-04C | ECSS - Superseded v0.9 | 6.3.1b | Requirement | ECSS-E-ST-50-04_0890109 | 1 | Created | A CLCW shall consist of the fields shown in Table 6-4. | NOTE The table defines the position and length of each field. All the fields are always present in a CLCW. The format of a CLCW is shown in Figure 6-2.
ECSS-E-ST-50-04C | ECSS - Superseded v0.9 | 6.3.1c | Requirement | ECSS-E-ST-50-04_0890110 | 1 | Created | A CLCW shall be conveyed in the Operational Control Field of a telemetry transfer frame. | NOTE The telemetry transfer frame can be a version 1 telemetry transfer frame as defined in ECSS-E-ST-50-03 or a version 2 telemetry transfer frame as defined in CCSDS 732.0-B-2.
ECSS-E-ST-50-04C | ECSS - Superseded v0.9 | 6.3.1d | Requirement | ECSS-E-ST-50-04_0890111 | 1 | Created | A CLCW shall only be delivered to the FOP-1 if it has been extracted from an error-free telemetry transfer frame. | NOTE If any errors in the frame are successfully corrected, the frame is considered error-free.
ECSS-E-ST-50-04C | ECSS - Superseded v0.9 | 6.3.1e | Requirement | ECSS-E-ST-50-04_0890112 | 1 | Created | A CLCW shall only be delivered to the FOP-1 of a virtual channel if it has been extracted from a telemetry transfer frame from the spacecraft to which that telecommand virtual channel belongs. | NOTE 1 The purpose of a CLCW is to carry COP-1 protocol status information from the FARM-1 procedure at the receiving end to the FOP-1 procedure at the sending end. NOTE 2 The COP-1 procedures operate within a virtual channel. CLCWs are generated for each active virtual channel. NOTE 3 Although no reporting rate is specified, efficient operation of COP-1 can only be achieved if some minimum CLCW sampling rate is provided. The sampling rate is one of the factors used in selecting the FOP-1 timer value described in clause 7.2.2.9
ECSS-E-ST-50-04C | ECSS - Superseded v0.9 | 6.3.2a | Requirement | ECSS-E-ST-50-04_0890113 | 1 | Created | The Control Word Type shall be set to the binary value ‘0’. | NOTE The Control Word Type is used to distinguish between a CLCW and other uses of the Operational Control Field. For a CLCW, this field is always zero.
ECSS-E-ST-50-04C | ECSS - Superseded v0.9 | 6.3.3a | Requirement | ECSS-E-ST-50-04_0890114 | 1 | Created | The CLCW Version Number shall be set to the binary value ‘00’. | NOTE The value zero indicates that the CLCW is a Version-1 CLCW. Other values of this field are reserved for future use.
ECSS-E-ST-50-04C | ECSS - Superseded v0.9 | 6.3.4a | Permission | ECSS-E-ST-50-04_0890274 | 1 | Created | The use of the Status Field may be defined for mission-specific enhancements to telecommand operations.
ECSS-E-ST-50-04C | ECSS - Superseded v0.9 | 6.3.4b | Requirement | ECSS-E-ST-50-04_0890116 | 1 | Created | If the use of the Status Field is not defined for a given mission, the Status Field shall be set to the binary value ‘000’.
ECSS-E-ST-50-04C | ECSS - Superseded v0.9 | 6.3.5a | Requirement | ECSS-E-ST-50-04_0890117 | 1 | Created | The COP in Effect shall be set to the binary value ‘01’. | NOTE The value 1 indicates that COP-1 is in effect. Other values of this field are reserved for future use.
ECSS-E-ST-50-04C | ECSS - Superseded v0.9 | 6.3.6a | Requirement | ECSS-E-ST-50-04_0890118 | 1 | Created | The Virtual Channel Identification shall identify the virtual channel to which the CLCW belongs. | NOTE 1 The spacecraft identifier of the spacecraft that generated the CLCW also forms part of the identification of the virtual channel. The spacecraft identifier is not carried in the CLCW but is established by other means. The spacecraft identifier and the Virtual Channel Identification together identify the instance of the FOP-1 procedure which is the destination of the CLCW. NOTE 2 Telecommand virtual channel identifier values are assigned to maximize digital distance (i.e. hamming distance) between the values for the various virtual channels used by a spacecraft. This reduces the risk that an error introduced in a CLCW during on-board data handling changes the virtual channel identifier value into the value of another virtual channel used by the spacecraft. NOTE 3 A virtual channel identifier value consisting of all zeroes or all ones can be generated when a decoder fails or is powered off. Therefore virtual channel identifier values consisting of all zeroes or all ones are normally avoided. NOTE 4 The CLCW can be conveyed in a telemetry transfer frame, that contains a virtual channel identifier in its header. The field in the header identifies the telemetry virtual channel which carried the CLCW and is not related to the telecommand virtual channel described here.
ECSS-E-ST-50-04C | ECSS - Superseded v0.9 | 6.3.7a | Requirement | ECSS-E-ST-50-04_0890119 | 1 | Created | The spare field contained within bits 14-15 of the CLCW shall be set to the binary value ‘00’. | NOTE The use of this spare field is reserved for future applications.
ECSS-E-ST-50-04C | ECSS - Superseded v0.9 | 6.3.8a | Requirement | ECSS-E-ST-50-04_0890120 | 1 | Created | The No RF Available Flag shall be set as follows: 1. ‘0’ when the radio frequency physical connection is available through at least one of the spacecraft transponders; 2. ‘1’ when the radio frequency physical connection is not available through any of the spacecraft transponders. | NOTE 1 The value of this flag provides a logical indication of the ready status of the radio frequency elements within the physical data channel provided by the physical layer at the receiving end. NOTE 2 The presence of this flag in the CLCW fulfils an operational requirement. This does not preclude the transmission of telemetry data with more complete status information for monitoring purposes. NOTE 3 When the flag is ‘1’, TC Transfer Frames cannot be transferred without corrective action. NOTE 4 This flag is used by the physical layer procedures as defined in clause 9.3
ECSS-E-ST-50-04C | ECSS - Superseded v0.9 | 6.3.8b | Requirement | ECSS-E-ST-50-04_0890121 | 1 | Created | The No RF Available Flag shall always carry a true report of the status of the physical channel, even when other fields in the CLCW report the status of an inactive virtual channel. | NOTE The flag reports the status of the physical channel and therefore applies to all virtual channels.
ECSS-E-ST-50-04C | ECSS - Superseded v0.9 | 6.3.9a | Requirement | ECSS-E-ST-50-04_0890122 | 1 | Created | The No Bit Lock Flag shall be set as follows: 1. ‘0’ when at least one of the spacecraft demodulation units for the physical channel has achieved bit lock; 2. ‘1’ when none of the spacecraft demodulation units for the physical channel has achieved bit lock. | NOTE 1 This flag provides an engineering measurement which indicates whether there is enough signal energy in the received data stream to achieve bit synchronization. NOTE 2 The presence of this flag in the CLCW fulfils an operational requirement. This does not preclude the transmission of telemetry data with more complete status information for monitoring purposes. NOTE 3 When the flag is ‘1’, this can indicate that the physical layer is not operating at the expected performance level and, as a result, that the TC Transfer Frame rejection rate can be abnormally high. NOTE 4 This flag is used by the physical layer procedures as defined in clause 9.3
ECSS-E-ST-50-04C | ECSS - Superseded v0.9 | 6.3.9b | Requirement | ECSS-E-ST-50-04_0890123 | 1 | Created | The No Bit Lock Flag shall always carry an actual report of the status of the physical channel, even when other fields in the CLCW report the status of an inactive virtual channel. | NOTE The flag reports the status of the physical channel and therefore applies to all virtual channels.
ECSS-E-ST-50-04C | ECSS - Superseded v0.9 | 6.3.10a | Requirement | ECSS-E-ST-50-04_0890124 | 1 | Created | The Lockout Flag shall be set as follows: 1. ‘1’ when the FARM-1 is in Lockout state; 2. ‘0’ when the FARM-1 is not in Lockout state. | NOTE This flag is used by the COP-1 procedures as defined in clause 7.9.
ECSS-E-ST-50-04C | ECSS - Superseded v0.9 | 6.3.11a | Requirement | ECSS-E-ST-50-04_0890125 | 1 | Created | The Wait Flag shall be set as follows: 1. ‘1’ when the FARM-1 is in Wait state; 2. ‘0’ when the FARM-1 is not in Wait state. | NOTE This flag is used by the COP-1 procedures as defined in clause 7.9.
ECSS-E-ST-50-04C | ECSS - Superseded v0.9 | 6.3.12a | Requirement | ECSS-E-ST-50-04_0890126 | 1 | Created | The Retransmit Flag shall be set as follows: 1. ‘0’ when the FARM-1 does not request retransmission; 2. ‘1’ when the FARM-1 requests retransmission of type-A Transfer Frames, starting with the frame whose sequence number is indicated in the Report Value field of the CLCW. | NOTE This flag is used by the COP-1 procedures as defined in clause 7.9.
ECSS-E-ST-50-04C | ECSS - Superseded v0.9 | 6.3.13a | Requirement | ECSS-E-ST-50-04_0890127 | 1 | Created | The FARM-B Counter field of the CLCW shall contain the two least significant bits of the internal counter used by FARM-1 to count the accepted type-B Transfer Frames. | NOTE 1 The FARM-1 maintains a counter which increments each time a type-B Transfer Frame is accepted. NOTE 2 This field can be used to verify that type-B Transfer Frames have been accepted. The verification process is not specified in this Standard. The field is not used by FOP-1. NOTE 3 The number of bits in the FARM-1 internal counter of accepted type-B Transfer Frames is implementation dependent. This field in the CLCW only carries the two least significant bits of the counter. This does not preclude the transmission in telemetry data of the full counter value.
ECSS-E-ST-50-04C | ECSS - Superseded v0.9 | 6.3.14a | Requirement | ECSS-E-ST-50-04_0890128 | 1 | Created | The spare field contained in bit 23 of the CLCW shall be set to the binary value ‘0’. | NOTE The use of this spare field is reserved for future applications.
ECSS-E-ST-50-04C | ECSS - Superseded v0.9 | 6.3.15a | Requirement | ECSS-E-ST-50-04_0890129 | 1 | Created | The Report Value shall contain the COP-1 value N(R). | NOTE 1 Clause 7.2.3.5 specifies the setting of this value. NOTE 2 This field informs the FOP-1 of the sequence number of the next frame expected at the FARM-1.
ECSS-E-ST-50-04C | ECSS - Superseded v0.9 | 6.6.2a | Requirement | ECSS-E-ST-50-04_0890130 | 1 | Created | If the length of the candidate frame is less than the minimum length of a TC Transfer Frame, then the candidate frame shall be discarded.
ECSS-E-ST-50-04C | ECSS - Superseded v0.9 | 6.6.2b | Requirement | ECSS-E-ST-50-04_0890131 | 1 | Created | After comparison of the length of the candidate frame with the length indicated by the Frame Length field in the Transfer Frame Primary Header, the following actions shall be taken: 1. If the length of the candidate frame is less than the length indicated by the Frame Length field, then discard the candidate frame. 2. If the length of the candidate frame exceeds the length indicated by the Frame Length field, then remove the fill octets from the end of the candidate frame. | NOTE 1 The minimum length of a TC Transfer Frame is 8 octets. NOTE 2 A candidate frame contains at most one TC Transfer Frame. The TC Transfer Frame is assumed to start at the beginning of the candidate frame. NOTE 3 For the purposes of finding the Frame Length field, the frame delimiting and fill removal procedure assumes that the candidate frame is a version 1 TC Transfer Frame, as defined in clause 6.2, although the Transfer Frame Version Number has not yet been validated. NOTE 4 Once a candidate frame has successfully passed the frame delimiting and fill removal procedure, it has the length indicated by the Frame Length.
ECSS-E-ST-50-04C | ECSS - Superseded v0.9 | 6.7a | Requirement | ECSS-E-ST-50-04_0890132 | 1 | Created | The frame error control procedure shall verify the frame check sequence in the Frame Error Control Field of each candidate frame it receives, using the decoding procedure defined in clause 6.2.4.3.
ECSS-E-ST-50-04C | ECSS - Superseded v0.9 | 6.7b | Requirement | ECSS-E-ST-50-04_0890133 | 1 | Created | If the decoding procedure detects an error, the candidate frame shall be discarded.
ECSS-E-ST-50-04C | ECSS - Superseded v0.9 | 6.8.2a | Requirement | ECSS-E-ST-50-04_0890134 | 1 | Created | For each candidate frame received from the frame error control procedure, the frame header validation procedure shall perform the following checks on the fields in the Transfer Frame Primary Header: 1. The Transfer Frame Version Number has the expected value. 2. The settings of the Bypass Flag and the Control Command Flag are a valid combination. 3. The Spacecraft Identifier is the identifier of the receiving spacecraft. 4. The Virtual Channel Identifier contains the identifier of a valid virtual channel. 5. The Transfer Frame Primary Header does not contain any values that are inconsistent with the implemented features for the receiving spacecraft. | NOTE 1 This Standard expects version 1 TC Transfer Frames, that have the Transfer Frame Version Number set to ‘00’. NOTE 2 Table 6-3 shows the valid combinations of the Bypass Flag and the Control Command Flag. NOTE 3 This requirement does not exclude implementations where some of the checks are performed by other procedures in the transfer sublayer. · For example, the validity of the Virtual Channel Identifier can be checked as part of the virtual channel demultiplexing procedure.
ECSS-E-ST-50-04C | ECSS - Superseded v0.9 | 6.8.2b | Requirement | ECSS-E-ST-50-04_0890135 | 1 | Created | If the candidate frame fails any of the checks, it shall be discarded. | NOTE If all the checks are successful, the candidate frame is considered to be a TC Transfer Frame.
ECSS-E-ST-50-04C | ECSS - Superseded v0.9 | 7.2.2.12.2a | Requirement | ECSS-E-ST-50-04_0890136 | 1 | Created | The value of the FOP_Sliding_Window_Width, K, shall be set according to the following rule: 1 ≤ K ≤ PW where PW is the FARM_Positive_Window_Width as defined in clause 7.2.3.8.2.
ECSS-E-ST-50-04C | ECSS - Superseded v0.9 | 7.2.2.12.2b | Requirement | ECSS-E-ST-50-04_0890137 | 1 | Created | If the special case in clause 7.2.3.8.3 is in operation, the value of the FOP_-Sliding_Window_Width, K, shall be set according to the following rule: 1 ≤ K ≤ PW and K < 256 where PW is the FARM_Positive_Window_Width as defined in clause 7.2.3.8.3. | NOTE Whatever the value of PW, the value of the FOP_-Sliding_-Window_Width (K) never exceeds 255.
ECSS-E-ST-50-04C | ECSS - Superseded v0.9 | 7.2.3.8.2a | Requirement | ECSS-E-ST-50-04_0890138 | 1 | Created | The value of W shall be set according to the following rules: 2 ≤ W ≤ 254 and W is an even integer
ECSS-E-ST-50-04C | ECSS - Superseded v0.9 | 7.2.3.8.2b | Requirement | ECSS-E-ST-50-04_0890139 | 1 | Created | The values of PW and NW shall be set according to the following rule: PW = NW = W/2
ECSS-E-ST-50-04C | ECSS - Superseded v0.9 | 7.2.3.8.2c | Requirement | ECSS-E-ST-50-04_0890140 | 1 | Created | The values of W, PW and NW shall be fixed for the duration of the mission except as specified in 7.2.3.8.2d. | NOTE There are no COP-1 control commands for changing the values.
ECSS-E-ST-50-04C | ECSS - Superseded v0.9 | 7.2.3.8.2d | Requirement | ECSS-E-ST-50-04_0890141 | 1 | Created | For missions where commanding performance depends on different window widths for different mission phases, the values of W, PW and NW shall be fixed for a mission phase.
ECSS-E-ST-50-04C | ECSS - Superseded v0.9 | 7.2.3.8.3a | Permission | ECSS-E-ST-50-04_0890275 | 1 | Created | For a mission operating with the FOP-1 Transmission_Limit set to 1, PW may be set greater than NW, with, ultimately, NW = 0 and PW = W, where W is any integer between, and including, 1 and 256,. Thus: PW ≤ W and 1 ≤ W ≤ 256 and 1 ≤ PW ≤ 256 | NOTE A given mission can opt to have only a single transmission of a sequence of type-AD frames in one COP-1 session (Transmission_Limit = 1), whether in the suspend/resume mode of operation or not. For such a mission, these different rules can be used for setting the sliding window variables.
ECSS-E-ST-50-04C | ECSS - Superseded v0.9 | 7.4.2.2a | Requirement | ECSS-E-ST-50-04_0890143 | 1 | Created | A directive request signal shall have the following parameters: 1. Request identifier 2. Virtual channel identification 3. Directive type 4. Directive qualifier.
ECSS-E-ST-50-04C | ECSS - Superseded v0.9 | 7.4.2.2b | Requirement | ECSS-E-ST-50-04_0890144 | 1 | Created | The management entity and FOP-1 shall share a common system of request identifiers for use when referring to a particular directive. | NOTE 1 FOP-1 returns the request identifier as one of the parameters in the directive notification signal. NOTE 2 The system of request identifiers is implementation dependent.
ECSS-E-ST-50-04C | ECSS - Superseded v0.9 | 7.4.2.2c | Requirement | ECSS-E-ST-50-04_0890145 | 1 | Created | The directive type shall be one of the directive types shown in Table 7-3. | NOTE 1 The FOP-1 actions on receipt of a directive are defined in the FOP-1 state table in the entries for events E23 to E40. NOTE 2 The following setup directives can be used while FOP-1 is not in state S6: a. Set FOP_-Sliding_Window_-Width, b. Set T1_-Initial, c. Set Transmission_-Limit, and d. Set Timeout_-Type. NOTE 3 However, attention is drawn to the risk of using these directives in these circumstances. Changes are not limited to subsequent frames, but affect frames that are currently in the Sent_Queue.
ECSS-E-ST-50-04C | ECSS - Superseded v0.9 | 7.4.2.2d | Requirement | ECSS-E-ST-50-04_0890146 | 1 | Created | The directive qualifier shall take the value appropriate to the directive type as shown in Table 7-3. | NOTE A directive with an invalid directive type or directive qualifier is handled as an invalid directive.
ECSS-E-ST-50-04C | ECSS - Superseded v0.9 | 7.4.2.3a | Requirement | ECSS-E-ST-50-04_0890147 | 1 | Created | A directive notification signal shall have the following parameters: 1. Request identifier 2. Virtual channel identification 3. Notification type.
ECSS-E-ST-50-04C | ECSS - Superseded v0.9 | 7.4.2.3b | Requirement | ECSS-E-ST-50-04_0890148 | 1 | Created | Following receipt of a directive request signal, FOP-1 shall asynchronously send a directive notification signal with the notification type set to one of the following responses: 1. Accept Response to Directive 2. Reject Response to Directive. | NOTE The response indicates whether FOP-1 tries to execute the directive.
ECSS-E-ST-50-04C | ECSS - Superseded v0.9 | 7.4.2.3c | Requirement | ECSS-E-ST-50-04_0890149 | 1 | Created | After each Accept Response to Directive, but asynchronously from that response, FOP-1 shall send a directive notification signal with the notification type set to one of the following confirm responses: 1. Positive Confirm Response to Directive 2. Negative Confirm Response to Directive. | NOTE 1 The confirm response indicates whether COP-1 (including FARM-1 for directives requiring receiving-end action) was able to complete the execution of the directive. NOTE 2 There can be a significant time period between the Accept Response to Directive and the related confirm response. For example, an Initiate AD Service (with Unlock) directive includes sending a type-BC frame to FARM-1 and waiting for a CLCW to return. NOTE 3 A Positive Confirm Response to Directive means that execution of the directive was successfully completed. NOTE 4 A Negative Confirm Response to Directive means that either the execution of the directive was not successfully completed, or it is not possible to determine whether it was successfully completed. NOTE 5 A Negative Confirm Response to Directive does not carry a parameter giving the reason for the failure to confirm. However, whenever a condition is detected that can give rise to the negative response, FOP-1 issues an Alert notification. The Alert provides a failure parameter.
ECSS-E-ST-50-04C | ECSS - Superseded v0.9 | 7.4.2.4a | Requirement | ECSS-E-ST-50-04_0890150 | 1 | Created | An asynchronous notification signal shall have the following parameters: 1. Virtual channel identification 2. Notification type 3. Notification qualifier.
ECSS-E-ST-50-04C | ECSS - Superseded v0.9 | 7.4.2.4b | Requirement | ECSS-E-ST-50-04_0890151 | 1 | Created | The notification type shall be set to one of the following notifications: 1. Alert notification 2. Suspend notification.
ECSS-E-ST-50-04C | ECSS - Superseded v0.9 | 7.4.2.5.2a | Requirement | ECSS-E-ST-50-04_0890152 | 1 | Created | When FOP-1 detects an exception condition, it shall send an asynchronous notification signal with the notification type set to indicate an Alert notification.
ECSS-E-ST-50-04C | ECSS - Superseded v0.9 | 7.4.2.5.2b | Requirement | ECSS-E-ST-50-04_0890153 | 1 | Created | The notification qualifier parameter of the signal shall indicate the reason for the Alert, using one of the values given in Table 7-4. | NOTE In addition, an implementation can opt to include parameters giving the FOP-1 event number that caused the Alert and the FOP-1 state at the time of the event. The additional information can assist the management entities.
ECSS-E-ST-50-04C | ECSS - Superseded v0.9 | 7.4.2.5.2c | Recommendation | ECSS-E-ST-50-04_0890276 | 1 | Created | Following receipt of an Alert notification, the management entity should perform recovery actions to ensure that data is not lost, duplicated or erroneous.
ECSS-E-ST-50-04C | ECSS - Superseded v0.9 | 7.4.2.6.2a | Requirement | ECSS-E-ST-50-04_0890155 | 1 | Created | When FOP-1 suspends the AD service, it shall send an asynchronous notification signal with the notification type set to indicate a Suspend notification. | NOTE 1 The notification qualifier parameter of the signal is not used for a Suspend notification. NOTE 2 The Suspend_State variable, SS, takes a value corresponding to the state FOP-1 was in at the time it was suspended.
ECSS-E-ST-50-04C | ECSS - Superseded v0.9 | 7.4.2.7a | Recommendation | ECSS-E-ST-50-04_0890277 | 1 | Created | Additional status information should be passed from FOP-1 to the management entity for use in performance monitoring and problem diagnosis. | NOTE The additional status information is implementation dependent.
ECSS-E-ST-50-04C | ECSS - Superseded v0.9 | 7.4.3.2a | Requirement | ECSS-E-ST-50-04_0890157 | 1 | Created | A request to transfer FDU (AD Service) signal shall have the following parameters: 1. Request identifier 2. Virtual channel identification 3. FDU.
ECSS-E-ST-50-04C | ECSS - Superseded v0.9 | 7.4.3.2b | Requirement | ECSS-E-ST-50-04_0890158 | 1 | Created | The next higher sublayer and FOP-1 shall share a common system of request identifiers for use when referring to a particular transfer request. | NOTE 1 The request identifier therefore also refers to the particular FDU belonging to the request. NOTE 2 FOP-1 returns the request identifier as one of the parameters in the transfer notification (AD service) signals. NOTE 3 The system of request identifiers is implementation dependent.
ECSS-E-ST-50-04C | ECSS - Superseded v0.9 | 7.4.3.2c | Requirement | ECSS-E-ST-50-04_0890159 | 1 | Created | The system of request identifiers shall be able to handle multiple requests awaiting confirm responses at the same time.
ECSS-E-ST-50-04C | ECSS - Superseded v0.9 | 7.4.3.3a | Requirement | ECSS-E-ST-50-04_0890160 | 1 | Created | A transfer notification (AD service) signal shall have the following parameters: 1. Request identifier 2. Virtual channel identification 3. Notification type.
ECSS-E-ST-50-04C | ECSS - Superseded v0.9 | 7.4.3.3b | Requirement | ECSS-E-ST-50-04_0890161 | 1 | Created | Following receipt of a request to transfer FDU (AD service), FOP-1 shall asynchronously send a transfer notification signal with the notification type set to one of the following responses: 1. Accept Response to Request to Transfer FDU (AD Service) 2. Reject Response to Request to Transfer FDU (AD Service).
ECSS-E-ST-50-04C | ECSS - Superseded v0.9 | 7.4.3.3c | Requirement | ECSS-E-ST-50-04_0890162 | 1 | Created | The next higher sublayer shall not issue another request to transfer FDU (AD service) for the same virtual channel until the current request is accepted or rejected.
ECSS-E-ST-50-04C | ECSS - Superseded v0.9 | 7.4.3.3d | Requirement | ECSS-E-ST-50-04_0890163 | 1 | Created | After each Accept Response to Request to Transfer FDU (AD service), but asynchronously from that response, FOP-1 shall send a transfer notification signal with the notification type set to one of the following confirm responses: 1. Positive Confirm Response to Request to Transfer FDU (AD Service) 2. Negative Confirm Response to Request to Transfer FDU (AD Service). | NOTE 1 The Positive Confirm Response to Request to Transfer FDU (AD Service) confirms that the FDU arrived at the receiving end and was acknowledged by a CLCW. NOTE 2 FOP-1 signals a Negative Confirm Response to Request to Transfer FDU (AD Service) when it is unable to guarantee that an FDU arrived at the receiving end, despite retry attempts. The negative confirm response does not carry a parameter giving the reason for the failure to confirm the requested data transfer service. However, whenever a condition is detected which can give rise to a negative confirm response, FOP-1 issues an Alert notification.
ECSS-E-ST-50-04C | ECSS - Superseded v0.9 | 7.4.4.2a | Requirement | ECSS-E-ST-50-04_0890164 | 1 | Created | The operational conditions under which the expedited service can be used shall be defined for each mission.
ECSS-E-ST-50-04C | ECSS - Superseded v0.9 | 7.4.4.2b | Requirement | ECSS-E-ST-50-04_0890165 | 1 | Created | In implementations where FARM-1 uses the same single back-end buffer for FDUs carried by type-AD and type-BD frames, the sending-end management entity shall terminate any ongoing AD service before starting a BD service on the same virtual channel. | NOTE As described in clause 7.5.4, this buffer implementation can cause frames to be overwritten.
ECSS-E-ST-50-04C | ECSS - Superseded v0.9 | 7.4.4.3a | Requirement | ECSS-E-ST-50-04_0890166 | 1 | Created | A request to transfer FDU (BD Service) signal shall have the following parameters: 1. Request identifier 2. Virtual channel identification 3. FDU.
ECSS-E-ST-50-04C | ECSS - Superseded v0.9 | 7.4.4.3b | Requirement | ECSS-E-ST-50-04_0890167 | 1 | Created | The next higher sublayer and FOP-1 shall share a common system of request identifiers for use when referring to a particular transfer request. | NOTE 1 The request identifier therefore also refers to the particular FDU belonging to the request. NOTE 2 FOP-1 returns the request identifier as one of the parameters in the transfer notification (BD service) signal. NOTE 3 The system of request identifiers is implementation dependent.
ECSS-E-ST-50-04C | ECSS - Superseded v0.9 | 7.4.4.4a | Requirement | ECSS-E-ST-50-04_0890168 | 1 | Created | A transfer notification (BD service) signal shall have the following parameters: 1. Request identifier 2. Virtual channel identification 3. Notification type.
ECSS-E-ST-50-04C | ECSS - Superseded v0.9 | 7.4.4.4b | Requirement | ECSS-E-ST-50-04_0890169 | 1 | Created | Following receipt of a request to transfer FDU (BD Service), FOP-1 shall asynchronously send a transfer notification signal with the notification type set to one of the following responses: 1. Accept Response to Request to Transfer FDU (BD Service) 2. Reject Response to Request to Transfer FDU (BD Service). | NOTE 1 If the sending-end lower procedures are capable of accepting the type-BD frame, the request is accepted and the FDU is transmitted. If the lower procedures cannot accept the type-BD frame, the request is rejected; there is no Wait_Queue for type-BD frames. NOTE 2 As no error recovery is performed by COP-1 for a type-BD frame, no copy of the data is kept by FOP-1 and no confirmation of acceptance of the frame by the receiving end is signalled on the interface.
ECSS-E-ST-50-04C | ECSS - Superseded v0.9 | 7.5.2a | Requirement | ECSS-E-ST-50-04_0890170 | 1 | Created | The buffer management mechanism shall ensure that FARM-1 always knows whether a back-end buffer is available.
ECSS-E-ST-50-04C | ECSS - Superseded v0.9 | 7.5.2b | Requirement | ECSS-E-ST-50-04_0890171 | 1 | Created | The buffer management mechanism shall supply a buffer release signal to FARM-1. | NOTE 1 The buffer release signal causes event E10 in the FARM-1 state table. The signal indicates to FARM-1 that a back-end buffer is now available. NOTE 2 A back-end buffer is unavailable if it contains any FDU data that has not yet been read by the next higher sublayer.
ECSS-E-ST-50-04C | ECSS - Superseded v0.9 | 7.5.3.2a | Requirement | ECSS-E-ST-50-04_0890172 | 1 | Created | If FARM-1 is in state S1 and a back-end buffer is available, then: 1. FARM-1 shall copy the FDU from the frame into the back-end buffer. 2. FARM-1 shall signal an FDU Arrived Indication, with the FDU aborted indication not set.
ECSS-E-ST-50-04C | ECSS - Superseded v0.9 | 7.5.3.2b | Requirement | ECSS-E-ST-50-04_0890173 | 1 | Created | If FARM-1 is in state S1 and a back-end buffer is not available, then: 1. FARM-1 shall discard the type-AD frame. 2. FARM-1 shall not signal an FDU Arrived Indication. | NOTE 1 This clause corresponds to events E1 and E2 for state S1 in the FARM-1 state table. The state table defines additional actions for these events in S1. NOTE 2 This clause only applies to the behaviour when FARM-1 is in state S1. The FARM-1 state table defines the FARM-1 behaviour when these events occur in states S2 and S3. NOTE 3 The FDU Arrived Indication is defined in clause 7.5.5
ECSS-E-ST-50-04C | ECSS - Superseded v0.9 | 7.5.4.2a | Requirement | ECSS-E-ST-50-04_0890174 | 1 | Created | If the back-end buffer is available, then FARM-1 shall: 1. Copy the FDU from the frame into the back-end buffer. 2. Signal an FDU Arrived Indication, with the FDU aborted indication not set.
ECSS-E-ST-50-04C | ECSS - Superseded v0.9 | 7.5.4.2b | Requirement | ECSS-E-ST-50-04_0890175 | 1 | Created | If the back-end buffer is not available, then FARM-1 shall: 1. Copy the FDU from the frame into the back-end buffer, overwriting (and so erasing) the previous FDU. 2. Signal an FDU Arrived Indication, with the FDU aborted indication set. | NOTE 1 The previous FDU can have been received in a type-AD or a type-BD frame. NOTE 2 The previous FDU is erased without any indication to the ground in the CLCW. However, if the FDU was from a type-AD frame, it has already been acknowledged in a CLCW. This sequence of events therefore invalidates the sequence-controlled service guarantee.
ECSS-E-ST-50-04C | ECSS - Superseded v0.9 | 7.5.5a | Requirement | ECSS-E-ST-50-04_0890176 | 1 | Created | When FARM-1 has an FDU to deliver to the next higher sublayer, it shall signal an FDU Arrived Indication. | NOTE A type-BC frame contains a COP-1 control command which is executed inside FARM-1. It does not contain an FDU and does not result in an FDU Arrived Indication.
ECSS-E-ST-50-04C | ECSS - Superseded v0.9 | 7.5.5b | Requirement | ECSS-E-ST-50-04_0890177 | 1 | Created | An FDU Arrived Indication shall carry the following parameters: 1. FDU 2. Virtual channel identification 3. FDU aborted indication | NOTE 1 The setting of the FDU aborted indication is specified in clauses 7.5.3.2 and 7.5.4.2. NOTE 2 In addition, the parameters can include a type identifier to indicate which service (AD or BD) was used to transfer the FDU.
ECSS-E-ST-50-04C | ECSS - Superseded v0.9 | 7.6.2a | Requirement | ECSS-E-ST-50-04_0890178 | 1 | Created | A Transmit Request for Frame signal shall have the following parameters: 1. Type identifier (AD, BD or BC) 2. Virtual channel identification 3. Other frame contents including: (a) Frame Sequence Number, N(S), for type-AD frames (b) Transfer Frame Data Field contents (FDU or COP-1 control command)
ECSS-E-ST-50-04C | ECSS - Superseded v0.9 | 7.6.2b | Permission | ECSS-E-ST-50-04_0890278 | 1 | Created | The parameters may also include the value for the Transfer Frame Version Number field of the frame, or alternatively, this value may already be known to the lower procedures. | NOTE Clause 6.2.2.2 defines only one value for the Transfer Frame Version Number.
ECSS-E-ST-50-04C | ECSS - Superseded v0.9 | 7.6.2c | Requirement | ECSS-E-ST-50-04_0890180 | 1 | Created | For each frame type (AD, BD or BC), at most one transmit request shall be outstanding, i.e. awaiting a response. | NOTE FOP-1 uses the AD_Out_Flag, BD_Out_Flag and BC_Out_Flag defined in clause 7.2.2.7 to keep track of outstanding requests.
ECSS-E-ST-50-04C | ECSS - Superseded v0.9 | 7.6.3a | Requirement | ECSS-E-ST-50-04_0890181 | 1 | Created | An Abort request signal shall have the following parameter:Virtual channel identification.
ECSS-E-ST-50-04C | ECSS - Superseded v0.9 | 7.6.3b | Recommendation | ECSS-E-ST-50-04_0890279 | 1 | Created | On receipt of an Abort request the lower procedures should delete any type-BC or type-AD frames on that virtual channel that are awaiting transmission within the lower procedures or the sublayers and layers below. | NOTE 1 Type BD frames are not deleted as a result of an Abort request. NOTE 2 Any action by the sublayers and layers below following receipt of an Abort request is implementation dependent.
ECSS-E-ST-50-04C | ECSS - Superseded v0.9 | 7.6.3c | Requirement | ECSS-E-ST-50-04_0890183 | 1 | Created | If a frame (in the form of a CLTU) is currently being transmitted, the frame shall not be deleted and the transmission shall be allowed to continue to the end of the CLTU.
ECSS-E-ST-50-04C | ECSS - Superseded v0.9 | 7.6.4a | Requirement | ECSS-E-ST-50-04_0890184 | 1 | Created | A Response signal shall have the following parameters: 1. Virtual channel identification 2. Response type.
ECSS-E-ST-50-04C | ECSS - Superseded v0.9 | 7.6.4b | Requirement | ECSS-E-ST-50-04_0890185 | 1 | Created | Following receipt of a Transmit Request for Frame signal from FOP-1, the lower procedures shall asynchronously send a Response signal with the response type set to one of the following values: 1. AD_Accept 2. AD_Reject 3. BC_Accept 4. BC_Reject 5. BD_Accept 6. BD_Reject. | NOTE 1 The response indicates acceptance or rejection of a request by the lower procedures. For example, AD_Accept means acceptance of a transmit request for a frame with type identifier AD. NOTE 2 The lower procedures delay sending an accept response until they are ready to receive the next transmit request for that frame type on that virtual channel. NOTE 3 The responses cause events E41 to E46 in the FOP-1 state table.
ECSS-E-ST-50-04C | ECSS - Superseded v0.9 | 7.7.2a | Requirement | ECSS-E-ST-50-04_0890186 | 1 | Created | When the lower procedures have a frame to deliver to FARM-1, they shall signal a Valid Frame Arrived Indication to FARM-1.
ECSS-E-ST-50-04C | ECSS - Superseded v0.9 | 7.7.2b | Requirement | ECSS-E-ST-50-04_0890187 | 1 | Created | The Valid Frame Arrived Indication shall use one of the following procedures to deliver data to FARM-1: 1. The lower procedures deliver the following parameters: (a) Type identifier (AD, BD or BC) (b) Virtual channel identification (c) Frame Sequence Number, N(S), for type-AD frames (d) Transfer Frame Data Field contents (FDU or COP-1 control command) 2. The lower procedures deliver the complete frame, including the header. | NOTE The frame contains all the information in the parameters listed in clause 7.7.2.
ECSS-E-ST-50-04C | ECSS - Superseded v0.9 | 7.8.2a | Requirement | ECSS-E-ST-50-04_0890188 | 1 | Created | The Transfer Frame Data Field of a type-BC frame shall contain exactly one COP-1 control command.
ECSS-E-ST-50-04C | ECSS - Superseded v0.9 | 7.8.2b | Requirement | ECSS-E-ST-50-04_0890189 | 1 | Created | The COP-1 control command contained in the Transfer Frame Data Field of a type-BC frame shall be one of the following: 1. Unlock, or 2. Set V(R). | NOTE All other uses of the Transfer Frame Data Field of a type-BC frame are reserved for future application.
ECSS-E-ST-50-04C | ECSS - Superseded v0.9 | 7.8.3a | Requirement | ECSS-E-ST-50-04_0890190 | 1 | Created | An Unlock control command shall consist of a single octet containing “all zeroes”.
ECSS-E-ST-50-04C | ECSS - Superseded v0.9 | 7.8.4a | Requirement | ECSS-E-ST-50-04_0890191 | 1 | Created | A Set V(R) control command shall consist of three octets.
ECSS-E-ST-50-04C | ECSS - Superseded v0.9 | 7.8.4b | Requirement | ECSS-E-ST-50-04_0890192 | 1 | Created | The first octet of a Set V(R) control command shall contain the binary value ‘10000010’.
ECSS-E-ST-50-04C | ECSS - Superseded v0.9 | 7.8.4c | Requirement | ECSS-E-ST-50-04_0890193 | 1 | Created | The second octet of a Set V(R) control command shall contain “all zeroes”.
ECSS-E-ST-50-04C | ECSS - Superseded v0.9 | 7.8.4d | Requirement | ECSS-E-ST-50-04_0890194 | 1 | Created | The third octet of a Set V(R) control command shall contain the new value for V(R). | NOTE On receipt of the Set V(R) control command, FARM-1 sets the Receiver_Frame_Sequence_Number, V(R), to the value contained in the third octet.
ECSS-E-ST-50-04C | ECSS - Superseded v0.9 | 7.9.1.2a | Requirement | ECSS-E-ST-50-04_0890195 | 1 | Created | The actions for a table entry shall be completed before the state change is performed.
ECSS-E-ST-50-04C | ECSS - Superseded v0.9 | 7.9.1.2b | Requirement | ECSS-E-ST-50-04_0890196 | 1 | Created | The actions and state change for one table entry shall be completed before processing the next event.
ECSS-E-ST-50-04C | ECSS - Superseded v0.9 | 7.9.2.3a | Requirement | ECSS-E-ST-50-04_0890197 | 1 | Created | All arithmetic concerning the COP-1 sequence number and the associated fields V(S), N(R) and NN(R) shall be performed modulo 256. | NOTE The COP-1 sequence number is an 8-bit field.
ECSS-E-ST-50-04C | ECSS - Superseded v0.9 | 7.9.2.3b | Requirement | ECSS-E-ST-50-04_0890198 | 1 | Created | All comparisons concerning the COP-1 sequence number and the associated fields V(S), N(R) and NN(R) shall take account of the valid ranges of the sequence number. | NOTE In cases where K (FOP_Sliding_Window_Width) is greater then 127, a conventional modulo-256 comparison can deliver the wrong result.
ECSS-E-ST-50-04C | ECSS - Superseded v0.9 | 7.9.2.4a | Requirement | ECSS-E-ST-50-04_0890199 | 1 | Created | Purging the Sent_Queue shall include the following for each frame on the queue: 1. For a type-AD frame, generating a Negative Confirm Response to Request to Transfer FDU (AD Service). 2. For a type-BC frame, generating a Negative Confirm Response to Directive. 3. Deleting the frame. | NOTE Purging the Sent_Queue occurs as part of the termination or initialisation of the AD Service. It occurs at initialisation because FOP-1 can reach S6 via a Suspend action.
ECSS-E-ST-50-04C | ECSS - Superseded v0.9 | 7.9.2.5a | Requirement | ECSS-E-ST-50-04_0890200 | 1 | Created | If the Wait_Queue is empty, no processing shall be performed for purging the Wait_Queue.
ECSS-E-ST-50-04C | ECSS - Superseded v0.9 | 7.9.2.5b | Requirement | ECSS-E-ST-50-04_0890201 | 1 | Created | If the Wait_Queue is not empty, purging the Wait_Queue shall include: 1. Generating a Reject Response to Request to Transfer FDU (AD Service) for the FDU on the Wait_Queue; 2. Removing the FDU from the Wait_Queue.
ECSS-E-ST-50-04C | ECSS - Superseded v0.9 | 7.9.2.6a | Requirement | ECSS-E-ST-50-04_0890202 | 1 | Created | Transmit type-AD frame shall include the following: 1. Inserting the current value of V(S) into the N(S) field of the frame and then incrementing V(S). 2. Adding the master copy of the frame to the Sent_Queue, with the To_Be_Retransmitted_Flag set to ‘0’. 3. If the Sent_Queue was previously empty, setting the Transmission_Count to 1. 4. Starting the timer. 5. Setting the AD_Out_Flag to Not_Ready. 6. Passing a copy of the type-AD frame to the lower procedures as a parameter of a Transmit Request for Frame, with type identifier set to AD. | NOTE Transmit type-AD frame (i.e. for the sequence-controlled service) includes all the functions to prepare a frame for transmission.
ECSS-E-ST-50-04C | ECSS - Superseded v0.9 | 7.9.2.7a | Requirement | ECSS-E-ST-50-04_0890203 | 1 | Created | Transmit type-BC frame shall include the following: 1. Adding the master copy of the frame to the Sent_Queue, with the To_Be_Retransmitted_Flag set to ‘0’. 2. Setting the Transmission_Count to 1. 3. Starting the timer. 4. Setting the BC_Out_Flag to Not_Ready. 5. Passing a copy of the type-BC frame to the lower procedures as a parameter of a Transmit Request for Frame, with type identifier set to BC. | NOTE 1 Transmit type-BC frame (i.e. for a COP-1 control command) includes all the functions to prepare a frame for transmission. NOTE 2 When a type-BC frame is added to the Sent_Queue, the queue was previously empty.
ECSS-E-ST-50-04C | ECSS - Superseded v0.9 | 7.9.2.8a | Requirement | ECSS-E-ST-50-04_0890204 | 1 | Created | Transmit Unlock type-BC frame shall include the following: 1. Creating a new frame with an Unlock control command in the Transfer Frame Data Field. 2. Performing the Transmit type-BC frame action defined in clause 7.9.2.7 for the frame.
ECSS-E-ST-50-04C | ECSS - Superseded v0.9 | 7.9.2.9a | Requirement | ECSS-E-ST-50-04_0890205 | 1 | Created | Transmit Set V(R) type-BC frame shall include the following: 1. Creating a new frame with a Set V(R) control command in the Transfer Frame Data Field. 2. Performing the Transmit type-BC frame action defined in clause 7.9.2.7 for the frame.
ECSS-E-ST-50-04C | ECSS - Superseded v0.9 | 7.9.2.10a | Requirement | ECSS-E-ST-50-04_0890206 | 1 | Created | Transmit type-BD frame shall include the following: 1. Setting the BD_Out_Flag to Not_Ready. 2. Passing a copy of the type-BD frame to the lower procedures as a parameter of a Transmit Request for Frame, with type identifier set to BD. | NOTE Transmit type-BD frame (i.e. for the expedited service) includes all the functions to prepare the frame for transmission.
ECSS-E-ST-50-04C | ECSS - Superseded v0.9 | 7.9.2.11a | Requirement | ECSS-E-ST-50-04_0890207 | 1 | Created | Initiate AD retransmission shall include the following: 1. Passing an Abort request to the lower procedures. 2. Incrementing the Transmission_Count. 3. Starting the timer. 4. Setting the To_Be_Retransmitted_Flag for each frame on the Sent_Queue. | NOTE When an initiate AD retransmission occurs, the Sent_Queue consists of one or more type-AD frames.
ECSS-E-ST-50-04C | ECSS - Superseded v0.9 | 7.9.2.12a | Requirement | ECSS-E-ST-50-04_0890208 | 1 | Created | Initiate BC retransmission shall include the following: 1. Passing an Abort request to the lower procedures. 2. Incrementing the Transmission_Count. 3. Starting the timer. 4. Setting the To_Be_Retransmitted_Flag for the frame on the Sent_Queue. | NOTE When an initiate BC retransmission occurs, the Sent_Queue consists of one type-BC frame.
ECSS-E-ST-50-04C | ECSS - Superseded v0.9 | 7.9.2.13a | Requirement | ECSS-E-ST-50-04_0890209 | 1 | Created | Remove acknowledged frames from Sent_Queue shall include the following: 1. Generating a Positive Confirm Response to Request to Transfer FDU (AD Service) for each acknowledged frame, and deleting the frame. 2. Updating the value of NN(R). 3. Setting the Transmission_Count to 1.
ECSS-E-ST-50-04C | ECSS - Superseded v0.9 | 7.9.2.14a | Requirement | ECSS-E-ST-50-04_0890210 | 1 | Created | Alert shall include the following: 1. Cancelling the timer. 2. Purging the Sent_Queue. 3. Purging the Wait_Queue. 4. Issuing an Alert notification in accordance with clause 7.4.2.5.
ECSS-E-ST-50-04C | ECSS - Superseded v0.9 | 7.9.2.15a | Requirement | ECSS-E-ST-50-04_0890211 | 1 | Created | Look for directive shall include the actions shown in Figure 7-4.
ECSS-E-ST-50-04C | ECSS - Superseded v0.9 | 7.9.2.16a | Requirement | ECSS-E-ST-50-04_0890212 | 1 | Created | Look for FDU shall include the actions shown in Figure 7-5.
ECSS-E-ST-50-04C | ECSS - Superseded v0.9 | 7.9.2.17a | Requirement | ECSS-E-ST-50-04_0890213 | 1 | Created | Initialise shall include the following: 1. Purging the Sent_Queue. 2. Purging the Wait_Queue. 3. Setting the Transmission_Count to 1. 4. Setting Suspend_State (SS) to 0.
ECSS-E-ST-50-04C | ECSS - Superseded v0.9 | 7.9.2.18a | Requirement | ECSS-E-ST-50-04_0890214 | 1 | Created | Suspend shall include issuing a Suspend notification in accordance with clause 7.4.2.6.
ECSS-E-ST-50-04C | ECSS - Superseded v0.9 | 7.9.2.19a | Requirement | ECSS-E-ST-50-04_0890215 | 1 | Created | Resume shall include the following: 1. Starting the timer. 2. Setting Suspend_State (SS) to 0.
ECSS-E-ST-50-04C | ECSS - Superseded v0.9 | 7.9.3.2a | Requirement | ECSS-E-ST-50-04_0890216 | 1 | Created | All arithmetic concerning the COP-1 sequence number and the associated fields V(R), N(S), PW and NW shall be performed modulo 256. | NOTE The COP-1 sequence number is an 8-bit field.
ECSS-E-ST-50-04C | ECSS - Superseded v0.9 | 7.9.3.2b | Requirement | ECSS-E-ST-50-04_0890217 | 1 | Created | All comparisons concerning the COP-1 sequence number and the associated fields V(R), N(S), PW and NW shall take account of the valid ranges of the sequence number. | NOTE In cases where PW or NW is greater then 127, a conventional modulo-256 comparison can deliver the wrong result.
ECSS-E-ST-50-04C | ECSS - Superseded v0.9 | 8.2.1a | Requirement | ECSS-E-ST-50-04_0890218 | 1 | Created | A BCH codeblock shall have a length of 8 octets (64 bits).
ECSS-E-ST-50-04C | ECSS - Superseded v0.9 | 8.2.1b | Requirement | ECSS-E-ST-50-04_0890219 | 1 | Created | A BCH codeblock shall consist of two major fields, positioned contiguously, in the following sequence: 1. Information 56 bits 2. Error Control 8 bits | NOTE Both fields are always present. Figure 8-1 shows the format of a BCH codeblock.
ECSS-E-ST-50-04C | ECSS - Superseded v0.9 | 8.2.2a | Requirement | ECSS-E-ST-50-04_0890220 | 1 | Created | The Information field shall always be present in a BCH codeblock.
ECSS-E-ST-50-04C | ECSS - Superseded v0.9 | 8.2.2b | Requirement | ECSS-E-ST-50-04_0890221 | 1 | Created | The Information field shall be contained in bits 0 to 55 of the BCH codeblock.
ECSS-E-ST-50-04C | ECSS - Superseded v0.9 | 8.2.2c | Requirement | ECSS-E-ST-50-04_0890222 | 1 | Created | The Information field shall contain data bits from the input data, which shall be randomized as defined in clause 8.4. | NOTE The data can include fill bits as defined in clause 8.6.
ECSS-E-ST-50-04C | ECSS - Superseded v0.9 | 8.2.3.1a | Requirement | ECSS-E-ST-50-04_0890223 | 1 | Created | The Error Control field shall always be present in a BCH codeblock.
ECSS-E-ST-50-04C | ECSS - Superseded v0.9 | 8.2.3.1b | Requirement | ECSS-E-ST-50-04_0890224 | 1 | Created | The Error Control field shall be contained in bits 56 to 63 of the BCH codeblock.
ECSS-E-ST-50-04C | ECSS - Superseded v0.9 | 8.2.3.1c | Requirement | ECSS-E-ST-50-04_0890225 | 1 | Created | The Error Control field shall consist of two fields, positioned contiguously, in the following sequence: 1. Parity bits 7 bits 2. Filler bit 1 bit | NOTE Both fields are always present.
ECSS-E-ST-50-04C | ECSS - Superseded v0.9 | 8.2.3.2a | Requirement | ECSS-E-ST-50-04_0890226 | 1 | Created | The Parity bits shall always be present in a BCH codeblock.
ECSS-E-ST-50-04C | ECSS - Superseded v0.9 | 8.2.3.2b | Requirement | ECSS-E-ST-50-04_0890227 | 1 | Created | The Parity bits shall be contained in bits 56 to 62 of the BCH codeblock.
ECSS-E-ST-50-04C | ECSS - Superseded v0.9 | 8.2.3.2c | Requirement | ECSS-E-ST-50-04_0890228 | 1 | Created | The Parity bits shall consist of the complements of the seven parity check bits, P0 through P6. | NOTE 1 The encoding procedure for generating the parity bits is described in clause 8.4.4 NOTE 2 The complements are used to assist in maintaining bit synchronization and detection of bit slippage.
ECSS-E-ST-50-04C | ECSS - Superseded v0.9 | 8.2.3.3a | Requirement | ECSS-E-ST-50-04_0890229 | 1 | Created | The Filler bit, F0, shall always be present in a BCH codeblock.
ECSS-E-ST-50-04C | ECSS - Superseded v0.9 | 8.2.3.3b | Requirement | ECSS-E-ST-50-04_0890230 | 1 | Created | The Filler bit shall be contained in bit 63 of the BCH codeblock.
ECSS-E-ST-50-04C | ECSS - Superseded v0.9 | 8.2.3.3c | Requirement | ECSS-E-ST-50-04_0890231 | 1 | Created | The Filler bit shall always be set to zero. | NOTE The Filler bit provides an overall codeblock length that is an integer number of octets.
ECSS-E-ST-50-04C | ECSS - Superseded v0.9 | 8.3.1a | Requirement | ECSS-E-ST-50-04_0890232 | 1 | Created | A CLTU shall consist of three major fields, positioned contiguously, in the following sequence: 1. Start Sequence 16 bits 2. Encoded Data variable length 3. Tail Sequence 64 bits | NOTE All three fields are always present. Figure 8-2 shows the format of a CLTU.
ECSS-E-ST-50-04C | ECSS - Superseded v0.9 | 8.3.2a | Requirement | ECSS-E-ST-50-04_0890233 | 1 | Created | The Start Sequence field shall always be present in a CLTU.
ECSS-E-ST-50-04C | ECSS - Superseded v0.9 | 8.3.2b | Requirement | ECSS-E-ST-50-04_0890234 | 1 | Created | The Start Sequence field shall be contained in bits 0 to 15 of the CLTU.
ECSS-E-ST-50-04C | ECSS - Superseded v0.9 | 8.3.2c | Requirement | ECSS-E-ST-50-04_0890235 | 1 | Created | The Start Sequence field shall contain the bit pattern shown in Figure 8-3. | NOTE Expressed in hexadecimal, the bit pattern is EB90.
ECSS-E-ST-50-04C | ECSS - Superseded v0.9 | 8.3.2d | Requirement | ECSS-E-ST-50-04_0890236 | 1 | Created | When searching for the Start Sequence in the bit stream at the receiving end, a bit sequence that matches the Start Sequence bit pattern with a one bit error shall be recognized as a Start Sequence. | NOTE 1 The Start Sequence bit pattern has a high autocorrelation function following an idle or acquisition sequence. The Start Sequence: · synchronizes the start of a CLTU; · delimits the start of the first codeblock. NOTE 2 The Start Sequence of the CLTU is suitable for use to resolve ambiguity between true and complemented binary data (i.e. sense of ‘1’ and ‘0’) if this ambiguity is not resolved by other means (e.g. differential encoding) before CLTU processing.
ECSS-E-ST-50-04C | ECSS - Superseded v0.9 | 8.3.3a | Requirement | ECSS-E-ST-50-04_0890237 | 1 | Created | The Encoded Data field shall always be present in a CLTU.
ECSS-E-ST-50-04C | ECSS - Superseded v0.9 | 8.3.3b | Requirement | ECSS-E-ST-50-04_0890238 | 1 | Created | The Encoded Data field shall start at bit 16 of the CLTU.
ECSS-E-ST-50-04C | ECSS - Superseded v0.9 | 8.3.3c | Requirement | ECSS-E-ST-50-04_0890239 | 1 | Created | The Encoded Data field shall consist of an integral number of BCH codeblocks.
ECSS-E-ST-50-04C | ECSS - Superseded v0.9 | 8.3.3d | Requirement | ECSS-E-ST-50-04_0890240 | 1 | Created | The Encoded Data field shall contain at least one BCH codeblock.
ECSS-E-ST-50-04C | ECSS - Superseded v0.9 | 8.3.3e | Requirement | ECSS-E-ST-50-04_0890241 | 1 | Created | If the next higher sublayer above the synchronization and channel coding sublayer is the transfer sublayer defined in Clause 6, then the input data for the BCH codeblocks of a CLTU shall consist of a single TC Transfer Frame. | NOTE In this case, a CLTU carries exactly one TC Transfer Frame.
ECSS-E-ST-50-04C | ECSS - Superseded v0.9 | 8.3.4a | Requirement | ECSS-E-ST-50-04_0890242 | 1 | Created | The Tail Sequence field shall always be present in a CLTU.
ECSS-E-ST-50-04C | ECSS - Superseded v0.9 | 8.3.4b | Requirement | ECSS-E-ST-50-04_0890243 | 1 | Created | The Tail Sequence field shall 1. Have a length of 8 octets. 2. Be contained in the last 64 bits of the CLTU.
ECSS-E-ST-50-04C | ECSS - Superseded v0.9 | 8.3.4c | Requirement | ECSS-E-ST-50-04_0890244 | 1 | Created | The first seven octets of the Tail Sequence field shall each contain the bit pattern 11000101 (hexadecimal C5).
ECSS-E-ST-50-04C | ECSS - Superseded v0.9 | 8.3.4d | Requirement | ECSS-E-ST-50-04_0890245 | 1 | Created | The final octet of the Tail Sequence field shall contain the bit pattern 01111001 (hexadecimal 79). | NOTE 1 The total bit pattern for the Tail Sequence field is as follows: 11000101 11000101 11000101 11000101 11000101 11000101 11000101 01111001 NOTE 2 The Tail Sequence field is constructed specifically to be a non-correctable sequence which delimits the end of a CLTU by stopping the decoding process. The Tail Sequence field has the same length as a BCH codeblock.
ECSS-E-ST-50-04C | ECSS - Superseded v0.9 | 8.4.2a | Requirement | ECSS-E-ST-50-04_0890246 | 1 | Created | The randomizer defined here shall be used in all CLTUs passed to the physical layer.
ECSS-E-ST-50-04C | ECSS - Superseded v0.9 | 8.4.2b | Requirement | ECSS-E-ST-50-04_0890247 | 1 | Created | Randomization shall be applied to the input data in a codeblock at the sending end before the encoding procedure for the codeblock is executed.
ECSS-E-ST-50-04C | ECSS - Superseded v0.9 | 8.4.3a | Requirement | ECSS-E-ST-50-04_0890248 | 1 | Created | The random sequence shall be generated using the following polynomial: h(x) = x8 + x6 + x4 + x3 + x2 + x + 1 | NOTE This sequence repeats after 255 bits. The first 40 bits of the sequence are: 1111 1111 0011 1001 1001 1110 0101 1010 0110 1000 Increasing time-------------------------------------------->
ECSS-E-ST-50-04C | ECSS - Superseded v0.9 | 8.4.3b | Requirement | ECSS-E-ST-50-04_0890249 | 1 | Created | The bit transition generator shall function according to the basic logical diagram in Figure 8-4.
ECSS-E-ST-50-04C | ECSS - Superseded v0.9 | 8.6.2a | Requirement | ECSS-E-ST-50-04_0890250 | 1 | Created | If a CLTU contains fill bits, then the fill bits shall be present only in the last BCH codeblock within a CLTU.
ECSS-E-ST-50-04C | ECSS - Superseded v0.9 | 8.6.2b | Requirement | ECSS-E-ST-50-04_0890251 | 1 | Created | If a BCH codeblock contains fill bits, the fill bits shall be in the last octets of the Information field of the codeblock.
ECSS-E-ST-50-04C | ECSS - Superseded v0.9 | 8.6.2c | Requirement | ECSS-E-ST-50-04_0890252 | 1 | Created | If a BCH codeblock contains fill bits, the length of the fill bits shall be an integral number of octets.
ECSS-E-ST-50-04C | ECSS - Superseded v0.9 | 8.6.2d | Requirement | ECSS-E-ST-50-04_0890253 | 1 | Created | The pattern of the fill shall consist of a sequence of alternating "ones" and "zeroes" starting with a "zero". | NOTE 1 The synchronization and channel coding sublayer can introduce fill bits at the sending end but they are not removed by the synchronization and channel coding sublayer at the receiving end. The transfer sublayer defined in Clause 6 includes the frame delimiting and fill removal procedure, which is responsible for the removal of fill bits from candidate frames received from the synchronization and channel coding sublayer. NOTE 2 Any fill octets added to the last codeblock of the CLTU are derandomized even if they are not randomized.
ECSS-E-ST-50-04C | ECSS - Superseded v0.9 | 8.8.2a | Requirement | ECSS-E-ST-50-04_0890254 | 1 | Created | Codeblocks shall be decoded in error-correcting mode. | NOTE 1 The Frame Error Control Field specified in clause 6.2.4 enables the detection of frames that have residual errors after the codeblocks are decoded in error-correcting mode. NOTE 2 This description of decoding assumes that the physical layer produces a hard decision output, so that the synchronization and channel coding sublayer receives a sequence of elements that are either ‘0’ or ‘1’. However, a physical layer which produces a soft decision output with more quantization levels is not excluded.
ECSS-E-ST-50-04C | ECSS - Superseded v0.9 | 9.2.1a | Requirement | ECSS-E-ST-50-04_0890255 | 1 | Created | The length of the acquisition sequence shall be at least 128 bits.
ECSS-E-ST-50-04C | ECSS - Superseded v0.9 | 9.2.1b | Requirement | ECSS-E-ST-50-04_0890256 | 1 | Created | The pattern of the acquisition sequence shall be alternating "ones" and "zeroes", starting with either a "one" or a "zero". | NOTE 1 The acquisition sequence is a data structure forming a preamble which provides for initial symbol synchronization within the incoming stream of detected symbols. NOTE 2 The length of the acquisition sequence is selected according to the mission telecommand link performance specifications. NOTE 3 The length of the acquisition sequence can be effectively increased by transmitting the idle sequence defined in clause 9.2.3
ECSS-E-ST-50-04C | ECSS - Superseded v0.9 | 9.2.2a | Requirement | ECSS-E-ST-50-04_0890257 | 1 | Created | The CLTU as delivered to the physical layer shall be randomized as described in clause 8.4. | NOTE 1 The CLTU is the data structure (symbol sequence) furnished from the next higher sublayer, and defined in clause 8.3. It contains the data symbols to be transmitted to the receiving end. NOTE 2 Each codeblock within the CLTU, that has the format specified in clause 8.2, provides at least two data transitions. Randomization is used to guarantee sufficiently frequent transitions for adequate symbol synchronization.
ECSS-E-ST-50-04C | ECSS - Superseded v0.9 | 9.2.3a | Requirement | ECSS-E-ST-50-04_0890258 | 1 | Created | The length of the idle sequence shall be at least 8 bits. | NOTE The maximum length of the idle sequence is an unconstrained number of bits.
ECSS-E-ST-50-04C | ECSS - Superseded v0.9 | 9.2.3b | Requirement | ECSS-E-ST-50-04_0890259 | 1 | Created | The pattern of the idle sequence shall be alternating "ones" and "zeroes", starting with either a "one" or a "zero". | NOTE 1 The idle sequence is the data structure that provides for maintenance of symbol synchronization in the absence of CLTUs. NOTE 2 Because of the improved performance of the tail sequence defined in clause 8.3.4, the idle sequence is not constrained to begin with a zero.
ECSS-E-ST-50-04C | ECSS - Superseded v0.9 | 9.3.4.2a | Recommendation | ECSS-E-ST-50-04_0890280 | 1 | Created | PLOP-2 should be used in preference to PLOP-1. | NOTE PLOP-2 supports a higher data throughput on the physical telecommand channel. PLOP-1 is included here for completeness and is used, for example, by ground systems and for cross support.
ECSS-E-ST-50C | ECSS - Superseded v0.9 | 5.2.1.2a | Requirement | ECSS-E-ST-50_0970001 | 1 | Created | During communication system requirements engineering the customer shall perform the following activities: 1. analysis of top level mission requirements specifications, 2. identification and expression of requirements specific to the space communication system, and 3. formulation of new communication system requirements not derived from other mission documentation.
ECSS-E-ST-50C | ECSS - Superseded v0.9 | 5.2.1.3a | Requirement | ECSS-E-ST-50_0970002 | 1 | Created | As an output from the requirements engineering activity, the customer shall produce the space communication system requirements specification (CSRD) in conformance with the DRD of Annex A.
ECSS-E-ST-50C | ECSS - Superseded v0.9 | 5.2.2.2a | Requirement | ECSS-E-ST-50_0970003 | 1 | Created | During communication system analysis, the supplier shall perform the following activities: 1. feasibility analysis of the communication system requirements, 2. technical analysis of e.g. data rates, link margins, commandability, Doppler effects on carrier and data signals; 3. criticality analysis of the space communication system; 4. definition of the top-level space communication system architecture; 5. definition of the system verification plan, including compatibility and inter-operability testing; 6. identification of potential solutions for the realization of the space communication system; 7. identification and request for assignment of globally managed parameters such as radio frequencies and spacecraft identifiers; 8. identification of telemetry parameters, their criticality classification, and their need for time stamping at source; 9. identification of telecommand parameters; 10. identification of data flows between system elements; 11. identification of ranging requirements.
ECSS-E-ST-50C | ECSS - Superseded v0.9 | 5.2.2.3a | Requirement | ECSS-E-ST-50_0970004 | 1 | Created | The supplier shall provide a communication link margin analysis and Doppler margin analysis reports, in conformance with the DRD in Annex C (CSAD).
ECSS-E-ST-50C | ECSS - Superseded v0.9 | 5.2.2.3b | Requirement | ECSS-E-ST-50_0970005 | 1 | Created | The supplier shall provide a criticality analysis report, in conformance with the DRD in Annex C (CSAD).
ECSS-E-ST-50C | ECSS - Superseded v0.9 | 5.2.2.3c | Requirement | ECSS-E-ST-50_0970006 | 1 | Created | The supplier shall provide a system verification plan (CSVP), in conformance with Annex D.
ECSS-E-ST-50C | ECSS - Superseded v0.9 | 5.2.2.3d | Requirement | ECSS-E-ST-50_0970007 | 1 | Created | The supplier shall provide a inter-operability and compatibility test plans (CSVP), in conformance with Annex D.
ECSS-E-ST-50C | ECSS - Superseded v0.9 | 5.2.3.2a | Requirement | ECSS-E-ST-50_0970008 | 1 | Created | During communication system design and configuration the supplier shall perform the following activities: 1. partitioning of the detailed design from the analysis phase into system components that can be realized separately; 2. allocation of unique names or identifiers to all of the system components in accordance with the project’s configuration management methodology; 3. generation of requirement specifications for all system components; 4. definition of manual and automatic operational procedures, including link acquisition procedure, link release procedure, synchronization procedure, and data rate and frequency negotiation procedures; 5. review link margin analysis and update.
ECSS-E-ST-50C | ECSS - Superseded v0.9 | 5.2.3.3a | Requirement | ECSS-E-ST-50_0970009 | 1 | Created | The supplier shall provide a detailed design of the space communication system (CSBD, CSADD, CSDDD, CSPD) in conformance with the DRD in Annex B, Annex E, Annex F and Annex G,
ECSS-E-ST-50C | ECSS - Superseded v0.9 | 5.2.3.3b | Requirement | ECSS-E-ST-50_0970010 | 1 | Created | The supplier shall provide a list containing all components of the space communication system that are subject to configuration control (CSDDD), in conformance with the DRD in Annex F,
ECSS-E-ST-50C | ECSS - Superseded v0.9 | 5.2.3.3c | Requirement | ECSS-E-ST-50_0970011 | 1 | Created | The supplier shall provide the simulations and demonstrations used to verify the design, to resolve design conflicts, and to select options (CSVP), in conformance with the DRD in Annex D, and
ECSS-E-ST-50C | ECSS - Superseded v0.9 | 5.2.3.3d | Requirement | ECSS-E-ST-50_0970012 | 1 | Created | The supplier shall provide the definitions of operational procedures (CSOM), in conformance with the DRD in Annex H.
ECSS-E-ST-50C | ECSS - Superseded v0.9 | 5.2.4.2a | Requirement | ECSS-E-ST-50_0970013 | 1 | Created | During space communication system implementation the supplier shall perform the following activities: 1. the procurement of system components (hardware and software) from sub-contractors and suppliers, including the acceptance testing of those components to confirm that they meet their requirements specification; 2. the manufacture of system components (hardware and software) according to the design specification, and the subsequent testing of those components to confirm that they meet their requirements specification; 3. the integration of all components, both manufactured and procured, to produce the complete space communication system; 4. testing of the complete space communication system to confirm that it meets the agreed specification, including correction of any faults that prevent the completed system from meeting the agreed specification; 5. execution of inter-operability and compatibility tests and generation of test result reports; 6. the management of the implementation activities according to the agreed management plan and using the approved management tools and procedures, to ensure the timely delivery of the space communication system within the allotted budget; 7. review of link margin analysis and updating.
ECSS-E-ST-50C | ECSS - Superseded v0.9 | 5.2.4.3a | Requirement | ECSS-E-ST-50_0970014 | 1 | Created | During the space communication system implementation activity the supplier shall deliver the complete communication system to the customer.
ECSS-E-ST-50C | ECSS - Superseded v0.9 | 5.2.4.3b | Requirement | ECSS-E-ST-50_0970015 | 1 | Created | The supplier shall provide all plans and designs for the space communication system, including the designs of the system itself, as well as designs for test and check-out equipment used to verify the system (CSADD, CSDDD, CSVP), in conformance with the DRD in Annex E, Annex F and Annex D;
ECSS-E-ST-50C | ECSS - Superseded v0.9 | 5.2.4.3c | Requirement | ECSS-E-ST-50_0970016 | 1 | Created | The supplier shall provide all test and check-out procedures used to verify the system (CSVP), in conformance with the DRD in Annex D;
ECSS-E-ST-50C | ECSS - Superseded v0.9 | 5.2.4.3d | Requirement | ECSS-E-ST-50_0970017 | 1 | Created | The supplier shall provide all simulations and demonstrations used in the manufacture and verification of the system, including environment models used to simulate external effects on the system (CSVP), in conformance with the DRD in Annex D;
ECSS-E-ST-50C | ECSS - Superseded v0.9 | 5.2.4.3e | Requirement | ECSS-E-ST-50_0970018 | 1 | Created | The supplier shall provide documents relating to the execution and results of verification tests, and inter-operability and compatibility tests (CSVP), in conformance with the DRD in Annex D;
ECSS-E-ST-50C | ECSS - Superseded v0.9 | 5.2.4.3f | Requirement | ECSS-E-ST-50_0970019 | 1 | Created | The supplier shall provide documents detailing any deviation from the original design, including details of changes made as a result of verification testing, and changes made to the test procedures (CSADD, CSDDD, CSVP), in conformance with the DRD in Annex E, Annex F and Annex D, respectively.
ECSS-E-ST-50C | ECSS - Superseded v0.9 | 5.2.5.2a | Requirement | ECSS-E-ST-50_0970020 | 1 | Created | During space communication system verification the supplier shall perform the following activities: 1. the execution in a fully controlled environment of all agreed verification tests and procedures; 2. the formal recording and subsequent analysis of all verification test results, and the completion of compliance and characterization matrices for the space communication system; 3. review of link margin analysis and updating.
ECSS-E-ST-50C | ECSS - Superseded v0.9 | 5.2.5.3a | Requirement | ECSS-E-ST-50_0970021 | 1 | Created | The supplier shall provide a verification test report produced by the supplier and detailing the results of the execution of all verification tests, and including relevant system characterization data (CSPD) in conformance with Annex G.
ECSS-E-ST-50C | ECSS - Superseded v0.9 | 5.2.5.3b | Requirement | ECSS-E-ST-50_0970022 | 1 | Created | A declaration of acceptance shall be signed by the customer and supplier to confirm the customer acceptance of the delivered product.
ECSS-E-ST-50C | ECSS - Superseded v0.9 | 5.2.6.2a | Requirement | ECSS-E-ST-50_0970023 | 1 | Created | The activities performed during space communication system operations shall include: 1. operation of the space communication system as and when specified by the mission to achieve the objectives of the mission; 2. maintenance, including planned upgrades of the system and reconfiguration for different phases of the mission; 3. provision of additional support for spacecraft trouble shooting and contingency operations; 4. execution of the decommissioning procedures at end-of-life, including stopping spacecraft transmissions, and notification of the ITU-R of the availability of the frequencies for re-use.
ECSS-E-ST-50C | ECSS - Superseded v0.9 | 5.2.6.3a | Requirement | ECSS-E-ST-50_0970024 | 1 | Created | During the space communication system operation activities, the space communication system shall be operated to meet the mission’s system requirements.
ECSS-E-ST-50C | ECSS - Superseded v0.9 | 5.2.6.3b | Requirement | ECSS-E-ST-50_0970025 | 1 | Created | During the space communication system operation activities, periodic reports on utilization and performance to assist in maintenance planning shall be produced.
ECSS-E-ST-50C | ECSS - Superseded v0.9 | 5.3.1a | Requirement | ECSS-E-ST-50_0970026 | 1 | Created | The space communication system shall allocate bandwidth according to the data transmission requirements and the operational mode of the spacecraft.
ECSS-E-ST-50C | ECSS - Superseded v0.9 | 5.3.1b | Requirement | ECSS-E-ST-50_0970027 | 1 | Created | During emergency operations, bandwidth allocation priority shall be given to essential commands and telemetry. | NOTE For essential telecommand see 5.4.4b. For essential telemetry, see 5.5.2b
ECSS-E-ST-50C | ECSS - Superseded v0.9 | 5.3.2a | Requirement | ECSS-E-ST-50_0970028 | 1 | Created | The space communication system shall ensure that data is not lost due to congestion. | NOTE This can be ensured by using buffering and flow control techniques.
ECSS-E-ST-50C | ECSS - Superseded v0.9 | 5.3.3a | Requirement | ECSS-E-ST-50_0970029 | 1 | Created | The space communication system shall be designed so that all transmissions from a spacecraft can be stopped at any time by telecommand. | NOTE By implication, the telecommands used to stop transmission are essential telecommands, i.e. telecommands that are executed even when all other onboard equipment has failed.
ECSS-E-ST-50C | ECSS - Superseded v0.9 | 5.4.1a | Requirement | ECSS-E-ST-50_0970030 | 1 | Created | The design of the space communication system shall ensure that the spacecraft can be commanded at all spacecraft attitudes, and at all anticipated attitude rates.
ECSS-E-ST-50C | ECSS - Superseded v0.9 | 5.4.2a | Requirement | ECSS-E-ST-50_0970031 | 1 | Created | A service shall be provided which guarantees in-sequence delivery of telecommands.
ECSS-E-ST-50C | ECSS - Superseded v0.9 | 5.4.3a | Requirement | ECSS-E-ST-50_0970032 | 1 | Created | The probability of accepting an erroneous telecommand shall be less than 10-2/N, where N is the number of telecommands expected to be transmitted to the spacecraft during its mission.
ECSS-E-ST-50C | ECSS - Superseded v0.9 | 5.4.4a | Requirement | ECSS-E-ST-50_0970033 | 1 | Created | The design of the space communication system shall enable essential telecommands to be decoded and control signals distributed even when all other systems, including the CDMU, are non-operational.
ECSS-E-ST-50C | ECSS - Superseded v0.9 | 5.4.4b | Requirement | ECSS-E-ST-50_0970034 | 1 | Created | The list of essential commands, including their encoding and effects, shall be agreed at PDR.
ECSS-E-ST-50C | ECSS - Superseded v0.9 | 5.4.4c | Requirement | ECSS-E-ST-50_0970035 | 1 | Created | The essential telecommands shall enable power to key system components to be switched on or off, and for switch-over to redundant systems to be forced.
ECSS-E-ST-50C | ECSS - Superseded v0.9 | 5.4.4d | Requirement | ECSS-E-ST-50_0970036 | 1 | Created | For critical operations, execution of the essential commands shall not depend on software functions. | NOTE Example of critical operations is switching the transmitters on and off.
ECSS-E-ST-50C | ECSS - Superseded v0.9 | 5.4.5a | Requirement | ECSS-E-ST-50_0970037 | 1 | Created | The space communication system shall ensure that only telecommands from authorized sources are executed onboard the spacecraft. | NOTE This can involve the use of authentication techniques.
ECSS-E-ST-50C | ECSS - Superseded v0.9 | 5.4.6a | Requirement | ECSS-E-ST-50_0970038 | 1 | Created | The space communication system shall provide telecommand encryption services when the security requirements cannot be met by command authentication only.
ECSS-E-ST-50C | ECSS - Superseded v0.9 | 5.4.6b | Recommendation | ECSS-E-ST-50_0970222 | 1 | Created | For maximum security, encryption should be provided at the user layer, but it may also be provided at the transfer layer.
ECSS-E-ST-50C | ECSS - Superseded v0.9 | 5.4.7a | Requirement | ECSS-E-ST-50_0970040 | 1 | Created | The space communication system shall enable commanding-in-the-blind operation, i.e. the up-linking of telecommands in the absence of any feedback telemetry or command acknowledgements from the spacecraft.
ECSS-E-ST-50C | ECSS - Superseded v0.9 | 5.4.8a | Requirement | ECSS-E-ST-50_0970041 | 1 | Created | The space communication system shall enable telecommand acknowledgements to be returned to the telecommand source.
ECSS-E-ST-50C | ECSS - Superseded v0.9 | 5.5.1a | Requirement | ECSS-E-ST-50_0970042 | 1 | Created | The design of the space communication system shall ensure that essential spacecraft telemetry can be transmitted at all spacecraft attitudes, and at all anticipated attitude rates. | NOTE In some missions this provision can be unachievable. Its intent is that ground controllers can always obtain telemetry from the spacecraft for contingency operations and failure recovery.
ECSS-E-ST-50C | ECSS - Superseded v0.9 | 5.5.2a | Requirement | ECSS-E-ST-50_0970043 | 1 | Created | The design of the space communication system shall enable essential telemetry to be acquired from critical monitoring points and transmitted to the ground, even when all other systems, including the CDMU, are non-operational.
ECSS-E-ST-50C | ECSS - Superseded v0.9 | 5.5.2b | Requirement | ECSS-E-ST-50_0970044 | 1 | Created | The list of essential telemetry parameters, including engineering conversion rules, parameter encoding, and transmission formats, shall be agreed at PDR.
ECSS-E-ST-50C | ECSS - Superseded v0.9 | 5.5.2c | Requirement | ECSS-E-ST-50_0970045 | 1 | Created | Essential telemetry shall include the information necessary on the ground to determine the overall condition of the spacecraft. | NOTE For example, the power system state, the status of critical systems including the onboard data handling system, and whether telecommands are being received.
ECSS-E-ST-50C | ECSS - Superseded v0.9 | 5.5.2d | Recommendation | ECSS-E-ST-50_0970223 | 1 | Created | Acquisition of these parameters should not rely on the availability of the space network, or the execution of onboard software applications.
ECSS-E-ST-50C | ECSS - Superseded v0.9 | 5.5.3a | Requirement | ECSS-E-ST-50_0970047 | 1 | Created | All spacecraft telemetry packets shall carry an identifier that indicates the source spacecraft from which it originates.
ECSS-E-ST-50C | ECSS - Superseded v0.9 | 5.5.4a | Requirement | ECSS-E-ST-50_0970048 | 1 | Created | The space communication system shall enable telemetry-in-the-blind operation, i.e. the down-linking of telemetry data in the absence of any up-link signal to the spacecraft.
ECSS-E-ST-50C | ECSS - Superseded v0.9 | 5.5.5a | Requirement | ECSS-E-ST-50_0970049 | 1 | Created | All telemetry packets generated onboard the spacecraft shall be time stamped such that the temporal ordering of the acquired telemetry can be determined on the ground, regardless of the location of the onboard application that generated the telemetry packet. | NOTE The implication of this requirement is that the time stamp is related to a common onboard reference time.
ECSS-E-ST-50C | ECSS - Superseded v0.9 | 5.5.6a | Requirement | ECSS-E-ST-50_0970050 | 1 | Created | The telemetry downlink shall support a range of simultaneous source data rates with a given priority and respect for maximum latency times for each data source.
ECSS-E-ST-50C | ECSS - Superseded v0.9 | 5.5.6b | Requirement | ECSS-E-ST-50_0970051 | 1 | Created | The telemetry downlink shall not impose constraints upon the rates of individual telemetry data sources. | NOTE This implies that the data rates through the downlink are independent from the signalling rate on that link.
ECSS-E-ST-50C | ECSS - Superseded v0.9 | 5.6.2a | Requirement | ECSS-E-ST-50_0970052 | 1 | Created | Each space link shall be treated as a simplex communication channel.
ECSS-E-ST-50C | ECSS - Superseded v0.9 | 5.6.2b | Requirement | ECSS-E-ST-50_0970053 | 1 | Created | Data integrity mechanisms, such as ARQ, on other contra-flowing space links shall be supported. | NOTE Space links can be operated as point-to-point or point-to-multi-point communication channels.
ECSS-E-ST-50C | ECSS - Superseded v0.9 | 5.6.3a | Requirement | ECSS-E-ST-50_0970054 | 1 | Created | The space link shall be capable of operating when the spacecraft contact period is of short duration and sporadic. | NOTE Short, sporadic contact periods can prevail during normal operation in some missions, but can occur only during emergency operations in other missions.
ECSS-E-ST-50C | ECSS - Superseded v0.9 | 5.6.4a | Requirement | ECSS-E-ST-50_0970055 | 1 | Created | The space link shall be designed to provide interoperability for a wide range of mission types, for science, control and housekeeping data, and a similarly wide range of ground segments including control centres and customer receive only earth stations.
ECSS-E-ST-50C | ECSS - Superseded v0.9 | 5.6.5a | Requirement | ECSS-E-ST-50_0970056 | 1 | Created | The design of the space link shall enable optimization for its specific use in the orbit chosen.
ECSS-E-ST-50C | ECSS - Superseded v0.9 | 5.6.5b | Requirement | ECSS-E-ST-50_0970057 | 1 | Created | For each mission the space link shall be optimized for its specific orbit in terms of, for example, power and bandwidth.
ECSS-E-ST-50C | ECSS - Superseded v0.9 | 5.6.6a | Requirement | ECSS-E-ST-50_0970058 | 1 | Created | The design of the space link shall take account of continuous background noise (natural or man-made) sources as well as burst sources such as those due to solar events or structural interference.
ECSS-E-ST-50C | ECSS - Superseded v0.9 | 5.6.7a | Requirement | ECSS-E-ST-50_0970059 | 1 | Created | All mission phases shall be supported including AIT, pre-launch, launch, operations execution, and end of life.
ECSS-E-ST-50C | ECSS - Superseded v0.9 | 5.6.8a | Requirement | ECSS-E-ST-50_0970060 | 1 | Created | To support contingency situations, the design shall enable the transfer of meaningful commands and status reports within very short acquisition periods. | NOTE Link setup times are kept to a minimum in order to cope with short contact periods with the spacecraft.
ECSS-E-ST-50C | ECSS - Superseded v0.9 | 5.6.9a | Requirement | ECSS-E-ST-50_0970061 | 1 | Created | The design of the space link shall enable isochronous and asynchronous data traffic to be carried within a single link.
ECSS-E-ST-50C | ECSS - Superseded v0.9 | 5.6.10a | Requirement | ECSS-E-ST-50_0970062 | 1 | Created | The design shall enable the transfer of spacecraft housekeeping telemetry and payload data on a single space link.
ECSS-E-ST-50C | ECSS - Superseded v0.9 | 5.6.11.1a | Requirement | ECSS-E-ST-50_0970063 | 1 | Created | The space link shall be capable of operating under the worst-case Doppler shift and Doppler rate conditions expected for the mission. | NOTE Doppler shift can be highly variable and induced by high orbital velocities or by accelerating or manoeuvring spacecraft.
ECSS-E-ST-50C | ECSS - Superseded v0.9 | 5.6.11.2a | Requirement | ECSS-E-ST-50_0970064 | 1 | Created | The space link shall be designed to operate in the worst case tumbling conditions expected for the spacecraft.
ECSS-E-ST-50C | ECSS - Superseded v0.9 | 5.6.11.2b | Requirement | ECSS-E-ST-50_0970065 | 1 | Created | The ability to cope with these conditions shall be demonstrated by simulation during the analysis, implementation, and verification phases.
ECSS-E-ST-50C | ECSS - Superseded v0.9 | 5.6.11.3a | Requirement | ECSS-E-ST-50_0970066 | 1 | Created | The space link shall be designed to tolerate the worst case run lengths and transition densities that can occur in the data. | NOTE For example, runs of zeros or ones, or data patterns that result in very high or very low transition densities in the modulated signal.
ECSS-E-ST-50C | ECSS - Superseded v0.9 | 5.6.11.3b | Requirement | ECSS-E-ST-50_0970067 | 1 | Created | The ability to operate under the worst case run length and transition densities shall be demonstrated by simulation during the analysis, implementation, and verification phases.
ECSS-E-ST-50C | ECSS - Superseded v0.9 | 5.6.11.4a | Requirement | ECSS-E-ST-50_0970068 | 1 | Created | The space link shall be adaptable to a range of failure modes including: 1. loss of link, 2. reduction in link margin, and 3. sporadic carrier acquisition.
ECSS-E-ST-50C | ECSS - Superseded v0.9 | 5.6.11.5a | Requirement | ECSS-E-ST-50_0970069 | 1 | Created | Uplink budget calculations shall be based on a BER of 10-5 at the input to the telecommand decoder.
ECSS-E-ST-50C | ECSS - Superseded v0.9 | 5.6.11.6a | Requirement | ECSS-E-ST-50_0970070 | 1 | Created | For a link BER of 10-5, the uplink frame rejection rate for a frame size of 256 octets shall be less than 10-5.
ECSS-E-ST-50C | ECSS - Superseded v0.9 | 5.6.11.7a | Requirement | ECSS-E-ST-50_0970071 | 1 | Created | The probability of accepting a corrupted uplink frame shall be compatible with the requirement 5.4.3a. | NOTE For the error rate defined in clause 5.6.11.5 and using the error control mechanisms defined in ECSS-E-ST-50-04 and ISO 12172, ISO 12173, and ISO 12174, the probability of undetected frame error can be made to be below 10^-18 using frame error control, and below 10^-8 without frame error control.
ECSS-E-ST-50C | ECSS - Superseded v0.9 | 5.6.11.8a | Recommendation | ECSS-E-ST-50_0970224 | 1 | Created | The downlink frame rejection rate should be less than 10-5.
ECSS-E-ST-50C | ECSS - Superseded v0.9 | 5.6.11.9a | Recommendation | ECSS-E-ST-50_0970225 | 1 | Created | The probability of accepting a corrupted downlink frame for maximum sized frames should be less than 10-12.
ECSS-E-ST-50C | ECSS - Superseded v0.9 | 5.6.11.10a | Requirement | ECSS-E-ST-50_0970074 | 1 | Created | The space link shall be designed to minimize the end-to-end delay of delivery of space link service data units.
ECSS-E-ST-50C | ECSS - Superseded v0.9 | 5.6.11.11a | Requirement | ECSS-E-ST-50_0970075 | 1 | Created | The downlink data rates shall be selected to be compatible with the data transmission requirements of all phases of the mission. | NOTE It is important to ensure that the downlink data rates are constrained in bandwidths compatible with ITU-RR in terms of frequency and bandwidth allocation.
ECSS-E-ST-50C | ECSS - Superseded v0.9 | 5.6.12.1a | Requirement | ECSS-E-ST-50_0970076 | 1 | Created | The space link media shall be used to communicate between spacecraft and ground segment and between one spacecraft and another spacecraft.
ECSS-E-ST-50C | ECSS - Superseded v0.9 | 5.6.12.1b | Recommendation | ECSS-E-ST-50_0970226 | 1 | Created | The total number of frequencies used by a project should be minimized.
ECSS-E-ST-50C | ECSS - Superseded v0.9 | 5.6.12.2a | Requirement | ECSS-E-ST-50_0970078 | 1 | Created | An application for frequency assignment shall be made to the Radio Communication Bureau of the ITU for the selected space communication frequencies prior to the SRR. | NOTE 1 The use of the radio frequency assigned for space communication use is subject to the regulations of the Radio Communication Bureau of the ITU. The space communication system frequencies and selection procedures are detailed in ECSS-E-ST-50-05. NOTE 2 It is important to ensure that the frequency bands for space communication systems are selected from bands allocated for this service by the ITU-RR in accordance with the type of service of the spacecraft mission.
ECSS-E-ST-50C | ECSS - Superseded v0.9 | 5.6.12.3a | Requirement | ECSS-E-ST-50_0970079 | 1 | Created | Unwanted RF emissions shall be kept at a level such that they do not interfere with users of other bands. | NOTE Requirements on spurious emissions address both: · a global limitation on the level of the spurious signals over the whole frequency spectrum, and · special protection applicable to the band of the particularly interference-sensitive services: radio astronomy and deep space.
ECSS-E-ST-50C | ECSS - Superseded v0.9 | 5.6.12.4a | Requirement | ECSS-E-ST-50_0970080 | 1 | Created | In certain frequencies of the bands allocated to space services, power flux density (PFD) limits on the Earth’s surface shall apply. | NOTE These are described in ECSS-E-ST-50-05.
ECSS-E-ST-50C | ECSS - Superseded v0.9 | 5.6.12.4b | Requirement | ECSS-E-ST-50_0970081 | 1 | Created | The PFD limits specified in requirement 5.6.12.4a shall apply during all phases of the mission. | NOTE This can involve means of reducing the transmit power onboard the spacecraft.
ECSS-E-ST-50C | ECSS - Superseded v0.9 | 5.6.13.1a | Requirement | ECSS-E-ST-50_0970082 | 1 | Created | Formatted data units used on the space link shall include a specific identification of the spacecraft and link involved in a ground to space communication.
ECSS-E-ST-50C | ECSS - Superseded v0.9 | 5.6.13.2a | Requirement | ECSS-E-ST-50_0970083 | 1 | Created | Formatted data units used on the space link shall include an identifier that identifies the source, the destination, or both source and destination of the data unit. | NOTE The data unit identifier need only be unique to the specific spacecraft domain. Universally unique identification of the source and or destination can therefore involve reference to several identifiers in combination, such as the data unit identifier in combination with the spacecraft identifier.
ECSS-E-ST-50C | ECSS - Superseded v0.9 | 5.6.13.3a | Requirement | ECSS-E-ST-50_0970084 | 1 | Created | Formatted data units used on the space link shall include a sequence identifier that identifies the data units position in a stream of data units on the space link in order to detect duplication or omission of data units.
ECSS-E-ST-50C | ECSS - Superseded v0.9 | 5.6.13.4a | Requirement | ECSS-E-ST-50_0970085 | 1 | Created | The space link protocol shall include an error detection capability.
ECSS-E-ST-50C | ECSS - Superseded v0.9 | 5.6.13.4b | Requirement | ECSS-E-ST-50_0970086 | 1 | Created | The probability of an undetected error on the space link shall be specified as a project specific item. | NOTE The error detection performance can differ on the uplink and downlink.
ECSS-E-ST-50C | ECSS - Superseded v0.9 | 5.6.13.4c | Recommendation | ECSS-E-ST-50_0970227 | 1 | Created | For both the uplink and downlink, the error detection used should be compatible with the telecommand and telemetry performances set out in clause 5.6.11. | NOTE The error control schemes defined in ECSS-E-ST-50-01 and ECSS-E-ST-50-04 provide the means to do this at various link bit error rate operating points.
ECSS-E-ST-50C | ECSS - Superseded v0.9 | 5.6.13.5a | Requirement | ECSS-E-ST-50_0970088 | 1 | Created | ARQ settings shall be verified in end-to-end simulations under all expected conditions to ensure that there is neither unnecessary loss of data nor excessive re-transmission.
ECSS-E-ST-50C | ECSS - Superseded v0.9 | 5.6.14.1a | Requirement | ECSS-E-ST-50_0970089 | 1 | Created | The space link shall provide a connection establishment and maintenance function. | NOTE Space link connection establishment involves the acquisition of carrier and configuration of the link for data transfer at the beginning of a contact period, and the ordered disconnection at the end of a contact period. This can include negotiation of signalling rates to suit the RF characteristics of the link at establishment time. Link maintenance is the management of the connection after link establishment and can include periodic re-negotiation of signalling rates as the RF characteristics of the link change during a contact period.
ECSS-E-ST-50C | ECSS - Superseded v0.9 | 5.6.14.2a | Requirement | ECSS-E-ST-50_0970090 | 1 | Created | The space link shall provide a guaranteed delivery service which ensures that SDUs are delivered and preserves the ordering of SDUs. | NOTE The space link can also provide other services or grades of service that do not guarantee delivery, or do not preserve the order of space link SDUs.
ECSS-E-ST-50C | ECSS - Superseded v0.9 | 5.6.14.3a | Requirement | ECSS-E-ST-50_0970091 | 1 | Created | The space link shall provide a service for expedited delivery of SDUs, i.e. a service that processes SDUs with priority over other SDUs already submitted for transmission. | NOTE ISO 7498 considers expedited services to be used only in connection-mode transmissions. However, in the space link this concept is applied to connection-mode and connectionless-mode transmissions. In connectionless-mode, expedited services SDUs are transmitted before any other SDUs queued for transmission on the space link.
ECSS-E-ST-50C | ECSS - Superseded v0.9 | 5.6.14.4a | Requirement | ECSS-E-ST-50_0970092 | 1 | Created | The space link shall provide isochronous duplex services when supporting time critical delivery of voice and video data.
ECSS-E-ST-50C | ECSS - Superseded v0.9 | 5.6.14.5a | Requirement | ECSS-E-ST-50_0970093 | 1 | Created | The isochronous services shall be specified as a nominal data rate, a maximum nominal latency and a maximum deviation characteristic from that latency.
ECSS-E-ST-50C | ECSS - Superseded v0.9 | 5.6.14.6a | Requirement | ECSS-E-ST-50_0970094 | 1 | Created | The space link shall provide a time correlation capability that enables the time maintained on the spacecraft, the onboard time, to be correlated with the time maintained on the ground.
ECSS-E-ST-50C | ECSS - Superseded v0.9 | 5.6.14.7a | Requirement | ECSS-E-ST-50_0970095 | 1 | Created | The space link shall provide a ranging capability that enables the distance between a ground station antenna and the spacecraft antenna to be determined.
ECSS-E-ST-50C | ECSS - Superseded v0.9 | 5.6.14.8a | Requirement | ECSS-E-ST-50_0970096 | 1 | Created | The space link shall provide a telecommand receipt confirmation function that confirms receipt of telecommands at the space network gateway. | NOTE This function confirms that telecommands were received onboard the spacecraft, but does not necessarily imply that they were routed through the space network or delivered to the end destination.
ECSS-E-ST-50C | ECSS - Superseded v0.9 | 5.6.14.9a | Requirement | ECSS-E-ST-50_0970097 | 1 | Created | The space link shall provide an exception reporting function that enables the reporting of all detected errors.
ECSS-E-ST-50C | ECSS - Superseded v0.9 | 5.6.14.9b | Recommendation | ECSS-E-ST-50_0970228 | 1 | Created | Exceptions to be reported as specified in requirement 5.6.14.9a should include receipt of erroneous data units, even if corrected, receipt of undeliverable SDUs, failure to deliver SDUs, link reconfiguration, and unexpected loss of link.
ECSS-E-ST-50C | ECSS - Superseded v0.9 | 5.7.1.2a | Requirement | ECSS-E-ST-50_0970099 | 1 | Created | The space network performance shall be deterministic under all loads.
ECSS-E-ST-50C | ECSS - Superseded v0.9 | 5.7.1.3a | Requirement | ECSS-E-ST-50_0970100 | 1 | Created | The space network shall provide the capability of synchronous command and control of onboard sensors and actuators.
ECSS-E-ST-50C | ECSS - Superseded v0.9 | 5.7.1.4a | Requirement | ECSS-E-ST-50_0970101 | 1 | Created | The space network shall provide the capability of performing asynchronous data transfers between connected nodes.
ECSS-E-ST-50C | ECSS - Superseded v0.9 | 5.7.1.5a | Requirement | ECSS-E-ST-50_0970102 | 1 | Created | The space network shall provide medium access mechanisms to enable all connected nodes to access the onboard sub-network in order to transfer data.
ECSS-E-ST-50C | ECSS - Superseded v0.9 | 5.7.1.6a | Requirement | ECSS-E-ST-50_0970103 | 1 | Created | The space network shall enable the hot redundant operation of all connected nodes.
ECSS-E-ST-50C | ECSS - Superseded v0.9 | 5.7.1.7a | Requirement | ECSS-E-ST-50_0970104 | 1 | Created | The space network shall be designed to operate under the worst case environmental conditions expected for the mission. | NOTE Example of worst case environmental conditions are EMC and radiation.
ECSS-E-ST-50C | ECSS - Superseded v0.9 | 5.7.1.8a | Requirement | ECSS-E-ST-50_0970105 | 1 | Created | The probability of errors occurring during the transfer of data across the space network shall be lower than that specified for the space link.
ECSS-E-ST-50C | ECSS - Superseded v0.9 | 5.7.2.1a | Requirement | ECSS-E-ST-50_0970106 | 1 | Created | The space network shall provide a packet transfer service that enables each application in the space network domain to exchange data packets with other applications in the space network domain and the ground network domain.
ECSS-E-ST-50C | ECSS - Superseded v0.9 | 5.7.2.2a | Requirement | ECSS-E-ST-50_0970107 | 1 | Created | The space network shall provide a reliable packet transfer service that guarantees the delivery of data packets to the destination or, if the packet cannot be delivered, notifies the sender that the packet is not deliverable.
ECSS-E-ST-50C | ECSS - Superseded v0.9 | 5.7.2.3a | Requirement | ECSS-E-ST-50_0970108 | 1 | Created | The space network shall provide the capability of expediting data transfers. | NOTE Expedited data is transferred before any non-expedited data.
ECSS-E-ST-50C | ECSS - Superseded v0.9 | 5.7.2.4a | Requirement | ECSS-E-ST-50_0970109 | 1 | Created | The space network shall provide a network management service that maintains the space network routing and configuration tables in order to provide high reliability and availability of the space network.
ECSS-E-ST-50C | ECSS - Superseded v0.9 | 5.7.2.5a | Requirement | ECSS-E-ST-50_0970110 | 1 | Created | The space network shall provide services that manage the redundancy, including for example selection between underlying buses and reconfiguration of addresses and routing tables to accommodate switching to redundant units.
ECSS-E-ST-50C | ECSS - Superseded v0.9 | 5.7.2.6a | Requirement | ECSS-E-ST-50_0970111 | 1 | Created | The space network shall provide an exception reporting function that enables all detected errors to be reported.
ECSS-E-ST-50C | ECSS - Superseded v0.9 | 5.7.2.6b | Requirement | ECSS-E-ST-50_0970112 | 1 | Created | Exceptions shall include receipt of erroneous data units, even if corrected, receipt of undeliverable SDUs, failure to deliver SDUs, loss of sub-network links, and reconfiguration due to fault detection.
ECSS-E-ST-50C | ECSS - Superseded v0.9 | 5.7.2.7a | Requirement | ECSS-E-ST-50_0970113 | 1 | Created | The space network shall provide a telecommand delivery confirmation capability that confirms delivery of telecommands to the end destination within the space network domain. | NOTE This service confirms that telecommands were delivered to the end destination, but does not necessarily imply that they were executed. Confirmation of execution is a requirement on the application responsible for execution, and is outside the scope of this Standard.
ECSS-E-ST-50C | ECSS - Superseded v0.9 | 5.7.2.8a | Requirement | ECSS-E-ST-50_0970114 | 1 | Created | The space network shall provide a time distribution capability that enables a reference time maintained onboard the spacecraft to be distributed throughout the space network.
ECSS-E-ST-50C | ECSS - Superseded v0.9 | 5.8.2a | Requirement | ECSS-E-ST-50_0970115 | 1 | Created | The ground network shall ensure that all items of data acquired from the spacecraft are uniquely labelled so that the parameter name, the sampling time, and the time received on ground can be determined.
ECSS-E-ST-50C | ECSS - Superseded v0.9 | 5.8.3a | Requirement | ECSS-E-ST-50_0970116 | 1 | Created | The ground network shall provide security mechanisms to prevent unauthorized access to the ground facilities to command or acquire data from the spacecraft.
ECSS-E-ST-50C | ECSS - Superseded v0.9 | 5.8.4a | Requirement | ECSS-E-ST-50_0970117 | 1 | Created | Error rates on the ground network shall be significantly lower than those on both the space link and the space network.
ECSS-E-ST-50C | ECSS - Superseded v0.9 | 5.8.5a | Requirement | ECSS-E-ST-50_0970118 | 1 | Created | The ground network shall enable the hot redundant operation of nodes used for the control and operation of critical mission functions.
ECSS-E-ST-50C | ECSS - Superseded v0.9 | 5.8.6a | Requirement | ECSS-E-ST-50_0970119 | 1 | Created | The ground network shall be available for all scheduled operations on the spacecraft.
ECSS-E-ST-50C | ECSS - Superseded v0.9 | A.2.1<1>a | Requirement | ECSS-E-ST-50_0970120 | 1 | Created | The CSRD shall contain a description of the purpose, objective, content and the reason prompting its preparation.
ECSS-E-ST-50C | ECSS - Superseded v0.9 | A.2.1<2>a | Requirement | ECSS-E-ST-50_0970121 | 1 | Created | The CSRD shall list the applicable and reference documents in support to the generation of the document.
ECSS-E-ST-50C | ECSS - Superseded v0.9 | A.2.1<3>a | Requirement | ECSS-E-ST-50_0970122 | 1 | Created | The CSRD shall briefly describe: 1. the main objectives and characteristics of the space mission; 2. the spacecraft; 3. the instruments on-board the spacecraft; 4. the ground segment for the control and operations of the spacecraft, the instruments, and the ground segment itself; 5. the operations to achieve the goal of the space project.
ECSS-E-ST-50C | ECSS - Superseded v0.9 | A.2.1<4>a | Requirement | ECSS-E-ST-50_0970123 | 1 | Created | The CSRD shall briefly describe the distribution of responsibilities within the space project, including the responsibilities of the space project customer and those of the communication system supplier.
ECSS-E-ST-50C | ECSS - Superseded v0.9 | A.2.1<5>a | Requirement | ECSS-E-ST-50_0970124 | 1 | Created | The CSRD shall summarize the major project milestones relating to the space segment.
ECSS-E-ST-50C | ECSS - Superseded v0.9 | A.2.1<5>b | Requirement | ECSS-E-ST-50_0970125 | 1 | Created | The CSRD shall summarize the major project milestones relating to the ground segment.
ECSS-E-ST-50C | ECSS - Superseded v0.9 | A.2.1<5>c | Requirement | ECSS-E-ST-50_0970126 | 1 | Created | The CSRD shall summarize major project milestones relating to the communication system.
ECSS-E-ST-50C | ECSS - Superseded v0.9 | A.2.1<6>a | Requirement | ECSS-E-ST-50_0970127 | 1 | Created | The CSRD shall include the following launch information 1. The launch vehicle, the launch site location and the ascent trajectory. 2. For orbital vehicles, the orbit injection characteristics.
ECSS-E-ST-50C | ECSS - Superseded v0.9 | A.2.1<6>b | Requirement | ECSS-E-ST-50_0970128 | 1 | Created | The CSRD shall describe the trajectory by summarizing the following: 1. The trajectory of the spacecraft. 2. Any significant constraints or parameters associated with each part of the trajectory. 3. Any notable periods arising from the trajectory during which communications with the spacecraft are difficult or impossible. 4. For orbital vehicles, the intended orbital period and visibility periods and characteristics during which communication can be performed.
ECSS-E-ST-50C | ECSS - Superseded v0.9 | A.2.1<6>c | Requirement | ECSS-E-ST-50_0970129 | 1 | Created | The CSRD shall describe the operational phases by summarizing the following: 1. Each distinct operational phase of the space mission. 2. Any constraints on, and expected characteristics of the communication system for each phase. | NOTE Mission phases usually include LEOP, commissioning, routine operations, and disposal. Other phases that can be included are contingency operations, critical manoeuvres, and hibernation.
ECSS-E-ST-50C | ECSS - Superseded v0.9 | A.2.1<6>d | Requirement | ECSS-E-ST-50_0970130 | 1 | Created | The CSRD shall describe any constraints imposed on the communication system by the spacecraft. | NOTE For example power limitations, antenna pointing constraints, and prohibited frequencies.
ECSS-E-ST-50C | ECSS - Superseded v0.9 | A.2.1<6>e | Requirement | ECSS-E-ST-50_0970131 | 1 | Created | The CSRD shall describe any other constraints not covered in the preceding categories, and other essential mission information that impacts on the design of the communication system.
ECSS-E-ST-50C | ECSS - Superseded v0.9 | A.2.1<7.1>a | Requirement | ECSS-E-ST-50_0970132 | 1 | Created | The CSRD shall list the high level requirements on the space communication system, at a level appropriate to enable all significant aspects of the communication system technical baseline to be elaborated. | NOTE his in turn enables: · informed decision making concerning the development and procurement of the communication system components, and · the communication system design drivers to be established.
ECSS-E-ST-50C | ECSS - Superseded v0.9 | A.2.1<7.1>b | Requirement | ECSS-E-ST-50_0970133 | 1 | Created | The list specified in <7.1>a shall include the communication system requirements that address the following major system elements: 1. functional; 2. performance; 3. reliability; 4. availability; 5. interface; 6. design (implementation); 7. maintainability; 8. security.
ECSS-E-ST-50C | ECSS - Superseded v0.9 | A.2.1<7.1>c | Requirement | ECSS-E-ST-50_0970134 | 1 | Created | Where the requirements for a particular system element differ for different operational or mission phases, the requirements shall first be listed for the normal operational phases and then those that are different for other mission phases.
ECSS-E-ST-50C | ECSS - Superseded v0.9 | A.2.1<7.2>a | Requirement | ECSS-E-ST-50_0970135 | 1 | Created | The CSRD shall list the overall system requirements on the communication system including requirements related to: 1. overall system availability and reliability, 2. end-to-end performance, 3. communication system lifetime, 4. design and implementation, 5. interfaces to existing external entities, and 6. compatibility with specific communications protocols.
ECSS-E-ST-50C | ECSS - Superseded v0.9 | A.2.1<7.2>b | Requirement | ECSS-E-ST-50_0970136 | 1 | Created | The CSRD shall list the security requirements for the communication system. | NOTE As specified in ECSS-E-ST-50, this is based on a threat analysis of the mission.
ECSS-E-ST-50C | ECSS - Superseded v0.9 | A.2.1<7.2>c | Requirement | ECSS-E-ST-50_0970137 | 1 | Created | The CSRD shall list the communication system requirements for the space network, which comprises all of the nodes of the flight segment of the mission.
ECSS-E-ST-50C | ECSS - Superseded v0.9 | A.2.1<7.2>d | Requirement | ECSS-E-ST-50_0970138 | 1 | Created | For missions that involve multiple space segment elements, such as cluster missions, orbiter-lander combinations, lander-rover combinations, and missions with deployable probes, the CSRD shall list the requirements on the communications between those elements.
ECSS-E-ST-50C | ECSS - Superseded v0.9 | A.2.1<7.2>e | Requirement | ECSS-E-ST-50_0970139 | 1 | Created | The CSRD shall list the requirements for the link between the ground station and the spacecraft including requirements regarding: 1. uplink and downlink performance, 2. RF frequencies, 3. contact periods and outages, 4. link acquisition, and 5. link failure modes.
ECSS-E-ST-50C | ECSS - Superseded v0.9 | A.2.1<7.2>f | Requirement | ECSS-E-ST-50_0970140 | 1 | Created | The CSRD shall list the communication system requirements for the ground network, which comprises all of the ground communication facilities used in the mission, including requirements for redundancy, availability, and accessibility.
ECSS-E-ST-50C | ECSS - Superseded v0.9 | B.2.1<1>a | Requirement | ECSS-E-ST-50_0970141 | 1 | Created | The CSBD shall contain a description of the purpose, objective, content and the reason prompting its preparation.
ECSS-E-ST-50C | ECSS - Superseded v0.9 | B.2.1<2>a | Requirement | ECSS-E-ST-50_0970142 | 1 | Created | The CSBD shall list the applicable and reference documents in support to the generation of the document.
ECSS-E-ST-50C | ECSS - Superseded v0.9 | B.2.1<3>a | Requirement | ECSS-E-ST-50_0970143 | 1 | Created | The CSBD shall describe the main objectives and characteristics of the space mission.
ECSS-E-ST-50C | ECSS - Superseded v0.9 | B.2.1<3>b | Requirement | ECSS-E-ST-50_0970144 | 1 | Created | The CSBD shall describe the communication system, including: 1. the intended communication system implementation, 2. the main concepts of the proposed communication system, 3. the system components of the communication system, indicating where they are located and how they interrelate, and 4. the proposed protocols and communication frequencies to be used within the intended communication system.
ECSS-E-ST-50C | ECSS - Superseded v0.9 | B.2.1<4>a | Requirement | ECSS-E-ST-50_0970145 | 1 | Created | The CSBD shall describe all mission constraints that affect the communication system. | NOTE These can include trajectory induced constraints such as out of contact, or hibernation mode, attitude induced constraints such as tumbling mode or antenna pointing limitations, and ground induced constraints such as ground station availability.
ECSS-E-ST-50C | ECSS - Superseded v0.9 | B.2.1<4>b | Requirement | ECSS-E-ST-50_0970146 | 1 | Created | The CSBD shall describe all of the assumptions made in establishing the communication system baseline definition.
ECSS-E-ST-50C | ECSS - Superseded v0.9 | B.2.1<5>a | Requirement | ECSS-E-ST-50_0970147 | 1 | Created | The CSBD shall summarize the interfaces between the space network elements of the communication system and other entities onboard the spacecraft including: 1. the control interfaces for the onboard elements of the communication system, indicating how the onboard data handling system manages space link communication; 2. the data interfaces that enable onboard entities to send data to and receive data from the ground;
ECSS-E-ST-50C | ECSS - Superseded v0.9 | B.2.1<5>b | Requirement | ECSS-E-ST-50_0970148 | 1 | Created | For missions that have multiple space segment elements, the CSBD shall summarize: 1. how the communication links between those elements are controlled, and 2. how data is transferred across them;
ECSS-E-ST-50C | ECSS - Superseded v0.9 | B.2.1<5>c | Requirement | ECSS-E-ST-50_0970149 | 1 | Created | The CSBD shall summarize the interfaces between the ground network elements of the communication system and other ground entities, including: 1. the control interfaces for the ground elements of the communication system, indicating how the ground system manages space link communication; 2. the data interfaces that enable ground entities to send data to and receive data from the spacecraft.
ECSS-E-ST-50C | ECSS - Superseded v0.9 | B.2.1<6>a | Requirement | ECSS-E-ST-50_0970150 | 1 | Created | The CSBD shall describe: 1. all of the communication system analysis and system studies to design a communication system that meets the objectives of the space mission, and 2. the justification of the analysis and studies referred to in B.2.1<6>a1.
ECSS-E-ST-50C | ECSS - Superseded v0.9 | B.2.1<6>b | Recommendation | ECSS-E-ST-50_0970229 | 1 | Created | The CSBD should: 1. list all communication system issues to be resolved by modelling or simulation, and 2. describe the modelling or simulation technique to be applied.
ECSS-E-ST-50C | ECSS - Superseded v0.9 | B.2.1<6>c | Requirement | ECSS-E-ST-50_0970152 | 1 | Created | The CSBD shall list the expected performances that can be achieved by the proposed communication system and indicate whether these fully meet the mission needs.
ECSS-E-ST-50C | ECSS - Superseded v0.9 | B.2.1<7>a | Requirement | ECSS-E-ST-50_0970153 | 1 | Created | The CSBD shall describe the technical approach to the design and implementation of the overall communication system and each of its components.
ECSS-E-ST-50C | ECSS - Superseded v0.9 | B.2.1<8>a | Requirement | ECSS-E-ST-50_0970154 | 1 | Created | The CSBD shall describe the technical approach to the integration and testing of the communication system elements, and the technical verification and validation of the communication system as a whole.
ECSS-E-ST-50C | ECSS - Superseded v0.9 | B.2.1<9>a | Requirement | ECSS-E-ST-50_0970155 | 1 | Created | The CSBD shall describe all of the operational procedures relating to the communication system for normal operations.
ECSS-E-ST-50C | ECSS - Superseded v0.9 | B.2.1<9>b | Requirement | ECSS-E-ST-50_0970156 | 1 | Created | The CSBD shall describe all of the operational procedures relating to the maintenance of the communication system.
ECSS-E-ST-50C | ECSS - Superseded v0.9 | B.2.1<9>c | Requirement | ECSS-E-ST-50_0970157 | 1 | Created | The CSBD shall describe special operational procedures to be used for contingency operation of the communication system, i.e. in case of degradation of its normal performance. | NOTE These operational procedures can include unidirectional operation of the communication system, e.g. command-in-the-blind and telemetry-in-the-blind, and operation at reduced signalling rates.
ECSS-E-ST-50C | ECSS - Superseded v0.9 | B.2.1<9>d | Requirement | ECSS-E-ST-50_0970158 | 1 | Created | The CSBD shall describe the technical approach to monitoring the health and performance of the communication system.
ECSS-E-ST-50C | ECSS - Superseded v0.9 | B.2.1<9>e | Requirement | ECSS-E-ST-50_0970159 | 1 | Created | The CSBD shall describe any communication system specific operations not covered in items B.2.1<9>a to d. | NOTE For example, these can include procedures to support in-flight communications experiments, reconfiguration of the communication system to support new mission parameters such as the addition of new flight elements, and procedures to adapt the communication system for use on other missions.
ECSS-E-ST-50C | ECSS - Superseded v0.9 | B.2.1<10>a | Requirement | ECSS-E-ST-50_0970160 | 1 | Created | The CSBD shall describe any special project facilities for the development and implementation of the communication system (e.g. the modification of existing ground facilities, or the adaptation of reused flight software).
ECSS-E-ST-50C | ECSS - Superseded v0.9 | B.2.1<11>a | Requirement | ECSS-E-ST-50_0970161 | 1 | Created | The CSBD shall describe the support to be provided to other spacecraft disciplines by the communication system supplier. | NOTE This can include the provision of simulation models of communication system components, and test harnesses.
ECSS-E-ST-50C | ECSS - Superseded v0.9 | B.2.1<12>a | Requirement | ECSS-E-ST-50_0970162 | 1 | Created | The CSBD shall list all of the deliverable items and services to be provided by the communication system supplier to support the mission.
ECSS-E-ST-50C | ECSS - Superseded v0.9 | B.2.1<12>b | Requirement | ECSS-E-ST-50_0970163 | 1 | Created | The CSBD shall list all of the items and services to be provided by the communication system customer in order to support the development of the communication system. | NOTE These can include: · space segment design documents and information; · ground segment design documents and information; · access to testbeds, prototypes, and engineering models for integration and testing; · simulation models of the ground and space segments.
ECSS-E-ST-50C | ECSS - Superseded v0.9 | B.2.1<13>a | Requirement | ECSS-E-ST-50_0970164 | 1 | Created | The CSBD shall provide a CSRD versus CSBD traceability matrix, summarized in a table, providing the following information for each entry: 1. requirements - containing a list of all requirements in the CSRD; 2. reference - providing a cross reference indicating one or more CSBD paragraphs where the requirement is fulfilled; 3. compliance - indicating the level of the suppliers’ compliance of the CSBD to the CSRD with one of the following values: · COMPLIANT, · PARTIALLY COMPLIANT, or · NON-COMPLIANT; 4. notes - briefly describing the justification in those cases where column three indicates partial or non-compliance.
ECSS-E-ST-50C | ECSS - Superseded v0.9 | B.2.1<14>a | Requirement | ECSS-E-ST-50_0970165 | 1 | Created | The CSBD shall list all of the items for which a clear resolution has not yet been found.
ECSS-E-ST-50C | ECSS - Superseded v0.9 | B.2.1<15>a | Requirement | ECSS-E-ST-50_0970166 | 1 | Created | The CSBD shall list all of the items for which a specific communication system implementation cannot be committed without further information.
ECSS-E-ST-50C | ECSS - Superseded v0.9 | C.2.1<1>a | Requirement | ECSS-E-ST-50_0970167 | 1 | Created | The CSAD shall contain a description of the purpose, objective, content and the reason prompting its preparation.
ECSS-E-ST-50C | ECSS - Superseded v0.9 | C.2.1<2>a | Requirement | ECSS-E-ST-50_0970168 | 1 | Created | The CSAD shall list the applicable and reference documents in support to the generation of the document.
ECSS-E-ST-50C | ECSS - Superseded v0.9 | C.2.1<3>a | Requirement | ECSS-E-ST-50_0970169 | 1 | Created | The CSAD shall describe the main objectives and characteristics of the space mission.
ECSS-E-ST-50C | ECSS - Superseded v0.9 | C.2.1<3>b | Requirement | ECSS-E-ST-50_0970170 | 1 | Created | The CSAD shall describe the intended communication system implementation.
ECSS-E-ST-50C | ECSS - Superseded v0.9 | C.2.1<4>a | Requirement | ECSS-E-ST-50_0970171 | 1 | Created | The CSAD shall provide an overview of the analysis approach applied to the communication system.
ECSS-E-ST-50C | ECSS - Superseded v0.9 | C.2.1<4>b | Requirement | ECSS-E-ST-50_0970172 | 1 | Created | The CSAD shall describe the goals and objectives of the analyses.
ECSS-E-ST-50C | ECSS - Superseded v0.9 | C.2.1<4>c | Requirement | ECSS-E-ST-50_0970173 | 1 | Created | The CSAD shall describe the different analysis techniques used on the communication system.
ECSS-E-ST-50C | ECSS - Superseded v0.9 | C.2.1<4>d | Recommendation | ECSS-E-ST-50_0970230 | 1 | Created | The CSAD should contain a list of the communication system issues to be resolved by analysis.
ECSS-E-ST-50C | ECSS - Superseded v0.9 | C.2.1<5>a | Requirement | ECSS-E-ST-50_0970175 | 1 | Created | The CSAD shall describe each of the analysis techniques applied to the communication system together with the results of that analysis.
ECSS-E-ST-50C | ECSS - Superseded v0.9 | C.2.1<5>b | Requirement | ECSS-E-ST-50_0970176 | 1 | Created | For each technique referred to in C.2.1<5>a, the CSAD shall include at least the following: 1. the objective of the analysis, 2. a detailed description of the analysis technique, 3. a description of any tools used to carry out the analysis, 4. a list of any assumptions made concerning the communication system or its environment during the analysis, 5. a list of starting conditions for the analysis, 6. copies of all inputs to the analysis, 7. the results of the analysis, 8. an appraisal of the analysis drawing conclusions and inferences with respect to the communication system, and 9. recommendations for the communication system based on the analysis. | NOTE The objective is that the analysis results can be reviewed offline, and the analyses can be repeated.
ECSS-E-ST-50C | ECSS - Superseded v0.9 | C.2.1<5>c | Recommendation | ECSS-E-ST-50_0970231 | 1 | Created | The conclusions referred to in C.2.1<5>b.8 should indicate whether the communication system meets its functional and performance requirements.
ECSS-E-ST-50C | ECSS - Superseded v0.9 | C.2.1<5>d | Recommendation | ECSS-E-ST-50_0970232 | 1 | Created | The recommendations referred to in C.2.1<5>b.9 should include recommendations on design changes.
ECSS-E-ST-50C | ECSS - Superseded v0.9 | D.2.1<1>a | Requirement | ECSS-E-ST-50_0970179 | 1 | Created | The CSVP shall contain a description of the purpose, objective, content and the reason prompting its preparation.
ECSS-E-ST-50C | ECSS - Superseded v0.9 | D.2.1<2>a | Requirement | ECSS-E-ST-50_0970180 | 1 | Created | The CSVP shall list the applicable and reference documents in support to the generation of the document.
ECSS-E-ST-50C | ECSS - Superseded v0.9 | D.2.1<3>a | Requirement | ECSS-E-ST-50_0970181 | 1 | Created | The CSVP shall describe the main objectives and characteristics of the space mission.
ECSS-E-ST-50C | ECSS - Superseded v0.9 | D.2.1<3>b | Requirement | ECSS-E-ST-50_0970182 | 1 | Created | The CSVP shall describe the intended communication system implementation.
ECSS-E-ST-50C | ECSS - Superseded v0.9 | D.2.1<4>a | Requirement | ECSS-E-ST-50_0970183 | 1 | Created | The CSVP shall describe the approach to the communication system verification.
ECSS-E-ST-50C | ECSS - Superseded v0.9 | D.2.1<4>b | Requirement | ECSS-E-ST-50_0970184 | 1 | Created | The CSVP shall describe the techniques to be used for the verification.
ECSS-E-ST-50C | ECSS - Superseded v0.9 | D.2.1<4>c | Requirement | ECSS-E-ST-50_0970185 | 1 | Created | The CSVP shall list any special tools or facilities to be used.
ECSS-E-ST-50C | ECSS - Superseded v0.9 | D.2.1<5>a | Requirement | ECSS-E-ST-50_0970186 | 1 | Created | The CSVP shall describe the communication system verification schedule explaining how the communication system verification schedule matches the development schedules for both the ground segment and flight segment of the space mission.
ECSS-E-ST-50C | ECSS - Superseded v0.9 | D.2.1<5>b | Requirement | ECSS-E-ST-50_0970187 | 1 | Created | The CSVP shall include a list of all tools and equipment to be used for the communication system verification activities, identifying for each tool 1. who is responsible for supplying it, 2. where it is provided, 3. the equipment configuration to use, and 4. the duration for which it is used.
ECSS-E-ST-50C | ECSS - Superseded v0.9 | D.2.1<6>a | Requirement | ECSS-E-ST-50_0970188 | 1 | Created | The CSVP shall describe the tools, equipment, and facilities associated with the communication system that can be made available to support other verification activities, such as the ground system or flight system verification.
ECSS-E-ST-50C | ECSS - Superseded v0.9 | D.2.1<6>b | Requirement | ECSS-E-ST-50_0970189 | 1 | Created | The CSVP shall describe the nature of the tool, equipment, or facility.
ECSS-E-ST-50C | ECSS - Superseded v0.9 | D.2.1<6>c | Requirement | ECSS-E-ST-50_0970190 | 1 | Created | The CSVP shall describe the capability of each tool.
ECSS-E-ST-50C | ECSS - Superseded v0.9 | D.2.1<6>d | Requirement | ECSS-E-ST-50_0970191 | 1 | Created | The CSVP shall describe when and where each tool can be made available.
ECSS-E-ST-50C | ECSS - Superseded v0.9 | D.2.1<7>a | Requirement | ECSS-E-ST-50_0970192 | 1 | Created | The CSVP shall describe each verification test to be performed, including the following information for each one: 1. a statement of the purpose of the verification test; 2. a detailed description of the test; 3. a list of the tools, equipment, or facilities to perform the test; 4. a definition of the configuration of the test environment and the unit under test at the start of the test (i.e. pre-conditions); 5. a description of the expected result (i.e. post-conditions); 6. pass and fail criteria for the test. | NOTE The purpose of these test description is to ensure that the verification tests can be repeated.
ECSS-E-ST-50C | ECSS - Superseded v0.9 | E.2.1<1>a | Requirement | ECSS-E-ST-50_0970193 | 1 | Created | The CSADD shall contain a description of the purpose, objective, content and the reason prompting its preparation.
ECSS-E-ST-50C | ECSS - Superseded v0.9 | E.2.1<2>a | Requirement | ECSS-E-ST-50_0970194 | 1 | Created | The CSADD shall list the applicable and reference documents in support to the generation of the document.
ECSS-E-ST-50C | ECSS - Superseded v0.9 | E.2.1<3>a | Requirement | ECSS-E-ST-50_0970195 | 1 | Created | The CSADD shall briefly describe: 1. the main objectives and characteristics of the space mission, and 2. the intended communication system baseline as defined in the CSBD.
ECSS-E-ST-50C | ECSS - Superseded v0.9 | E.2.1<4>a | Requirement | ECSS-E-ST-50_0970196 | 1 | Created | The CSADD shall contain a description of the architectural design of the communication system in a human readable format, and include the justification of all critical architectural design decisions.
ECSS-E-ST-50C | ECSS - Superseded v0.9 | E.2.1<4>b | Requirement | ECSS-E-ST-50_0970197 | 1 | Created | As a minimum, the architectural design of the communication system shall: 1. list each major component of the communication system, 2. describe the function and performance of each major component in terms of top level requirements, 3. list and broadly describe all of the internal interfaces (i.e. interfaces between components of the communication system), and 4. list and broadly describe all of the external interfaces (i.e. interfaces between external entities and components of the communication system).
ECSS-E-ST-50C | ECSS - Superseded v0.9 | E.2.1<5>a | Requirement | ECSS-E-ST-50_0970198 | 1 | Created | This CSADD shall provide a requirement applicability matrix, including the following information: 1. requirements - containing a list of all requirements in the CSRD plus any derived requirements contained in the CSBD; 2. applicability - indicating the applicability of each requirement to each major communication system component. Usually, this column can be subdivided into a series of columns, one for each major system component, and completed check-box style; 3. notes - providing any special information associated with a given requirement in respect of its allocation to a communication system component.
ECSS-E-ST-50C | ECSS - Superseded v0.9 | E.2.2a | Requirement | ECSS-E-ST-50_0970199 | 1 | Created | Although this DRD imposes no constraints on the tools used to elaborate the architectural design, the architectural design shall be viewable without the use of the design tool.
ECSS-E-ST-50C | ECSS - Superseded v0.9 | F.2.1<1>a | Requirement | ECSS-E-ST-50_0970200 | 1 | Created | The CSDDD shall contain a description of the purpose, objective, content and the reason prompting its preparation.
ECSS-E-ST-50C | ECSS - Superseded v0.9 | F.2.1<2>a | Requirement | ECSS-E-ST-50_0970201 | 1 | Created | The CSDDD shall list the applicable and reference documents in support to the generation of the document.
ECSS-E-ST-50C | ECSS - Superseded v0.9 | F.2.1<3>a | Requirement | ECSS-E-ST-50_0970202 | 1 | Created | The CSDDD shall describe the main objectives and characteristics of the space mission.
ECSS-E-ST-50C | ECSS - Superseded v0.9 | F.2.1<3>b | Requirement | ECSS-E-ST-50_0970203 | 1 | Created | The CSDDD shall describe the architectural design contained in the CSADD.
ECSS-E-ST-50C | ECSS - Superseded v0.9 | F.2.1<4>a | Requirement | ECSS-E-ST-50_0970204 | 1 | Created | The CSDDD shall contain the detailed design of the communication system, with all critical detailed design decision justifications, including: 1. the requirements applicable to each of the major components of the communication system identified in the CSADD, 2. the detailed design of each major component of the communication system, 3. a justification of all design decisions relating to the detailed design of each component, and 4. a complete description of all of the interfaces to each component.
ECSS-E-ST-50C | ECSS - Superseded v0.9 | F.2.1<5>a | Requirement | ECSS-E-ST-50_0970205 | 1 | Created | The CSDDD shall include the ICDs for each of the major components of the communication system.
ECSS-E-ST-50C | ECSS - Superseded v0.9 | F.2.2a | Permission | ECSS-E-ST-50_0970233 | 1 | Created | This DRD imposes no constraints on the tools used to elaborate the detailed design, and some elements of the detailed design, that can only be viewed with the aid of the tools used in the elaboration of the design, may be accepted.
ECSS-E-ST-50C | ECSS - Superseded v0.9 | G.2.1<1>a | Requirement | ECSS-E-ST-50_0970207 | 1 | Created | The CSPD shall contain a description of the purpose, objective, content and the reason prompting its preparation.
ECSS-E-ST-50C | ECSS - Superseded v0.9 | G.2.1<2>a | Requirement | ECSS-E-ST-50_0970208 | 1 | Created | The CSPD shall list the applicable and reference documents in support to the generation of the document.
ECSS-E-ST-50C | ECSS - Superseded v0.9 | G.2.1<3>a | Requirement | ECSS-E-ST-50_0970209 | 1 | Created | The CSPD shall describe the main objectives and characteristics of the space mission, and
ECSS-E-ST-50C | ECSS - Superseded v0.9 | G.2.1<3>b | Requirement | ECSS-E-ST-50_0970210 | 1 | Created | The CSPD shall describe the communication system to which this profile document relates.
ECSS-E-ST-50C | ECSS - Superseded v0.9 | G.2.1<4>a | Requirement | ECSS-E-ST-50_0970211 | 1 | Created | The CSPD shall consist of all tables, matrices, compliance statements, and compliance pro-formas to fully describe the characteristics of the communication system. | NOTE This DRD imposes no constraints on the way in which this information is presented. Generally, any standard protocols that are used can be defined by the compliance pro-forma associated with that protocol. For other, mission specific characteristics such as the spacecraft identifier values, spacelink frequencies, channel allocations, and address assignments, it is good practice that an appropriate mission pro-forma is defined early in the programme and populated as the values become known.
ECSS-E-ST-50C | ECSS - Superseded v0.9 | H.2.1<1>a | Requirement | ECSS-E-ST-50_0970212 | 1 | Created | The CSOM shall contain a description of the purpose, objective, content and the reason prompting its preparation.
ECSS-E-ST-50C | ECSS - Superseded v0.9 | H.2.1<2>a | Requirement | ECSS-E-ST-50_0970213 | 1 | Created | The CSOM shall list the applicable and reference documents in support to the generation of the document.
ECSS-E-ST-50C | ECSS - Superseded v0.9 | H.2.1<3>a | Requirement | ECSS-E-ST-50_0970214 | 1 | Created | The CSOM shall briefly describe: 1. the main objectives and characteristics of the space mission, and 2. the communication system implementation.
ECSS-E-ST-50C | ECSS - Superseded v0.9 | H.2.1<4>a | Requirement | ECSS-E-ST-50_0970215 | 1 | Created | The CSOM shall describe the procedures used to commission the communication system during the early phases of the mission;
ECSS-E-ST-50C | ECSS - Superseded v0.9 | H.2.1<4>b | Requirement | ECSS-E-ST-50_0970216 | 1 | Created | The CSOM shall describe the communication system test procedures used to verify the correct operation of the communication system during the mission;
ECSS-E-ST-50C | ECSS - Superseded v0.9 | H.2.1<4>c | Requirement | ECSS-E-ST-50_0970217 | 1 | Created | The CSOM shall describe all of the routine operations procedures that are used during the mission, i.e. once the communication system is commissioned and operating normally;
ECSS-E-ST-50C | ECSS - Superseded v0.9 | H.2.1<4>d | Recommendation | ECSS-E-ST-50_0970234 | 1 | Created | The CSOM should include any procedure for the communication system reconfiguration that can be expected during the mission, such as the switch-over to a redundant communication chain, or the update of onboard routing tables;
ECSS-E-ST-50C | ECSS - Superseded v0.9 | H.2.1<4>e | Requirement | ECSS-E-ST-50_0970219 | 1 | Created | The CSOM shall describe the contingency operations procedures to be used during abnormal operating conditions, e.g. when failures occur in the communication system.
ECSS-E-ST-50C | ECSS - Superseded v0.9 | H.2.1<5>a | Requirement | ECSS-E-ST-50_0970220 | 1 | Created | This CSOM shall describe the procedures used to decommission the communication system at the end of the mission.
ECSS-E-ST-50C | ECSS - Superseded v0.9 | H.2.1<6>a | Requirement | ECSS-E-ST-50_0970221 | 1 | Created | The CSOM shall describe any operating procedures applicable to the communication system not described in items H.2.1<4> and H.2.1<5>. | NOTE For example, these can include procedures to extend the capability of the communication system during the mission, e.g. by adding spacecraft to an existing constellation.
ECSS-E-ST-10-03C | ECSS - Superseded v0.9 | 4.1a | Requirement | ECSS-E-ST-10-03_0750001 | 1 | Created | A coherent test programme shall be established, encompassing each verification stage and level to implement the verification by testing. | NOTE 1 The testing programme is performed incrementally at different product decomposition levels. NOTE 2 Refer to clause 3.1 for determining the type of item for which the test programme is defined (i.e. space segment equipment or space segment element), in particular the example table. NOTE 3 The number and type of testing levels depends upon the complexity of the project and on its characteristics in accordance with the Verification programme (see ECSS-E-ST-10-02). NOTE 4 The test programme documentation is defined in 4.3.3
ECSS-E-ST-10-03C | ECSS - Superseded v0.9 | 4.1b | Requirement | ECSS-E-ST-10-03_0750002 | 1 | Created | The customer and the supplier shall agree the need to treat a space segment element as a space segment equipment. | NOTE This is typically the case for small instrument.
ECSS-E-ST-10-03C | ECSS - Superseded v0.9 | 4.1c | Requirement | ECSS-E-ST-10-03_0750003 | 1 | Created | AITP and test specifications shall be derived from the product requirements, verification plan and verification control document (VCD). | NOTE Verification plan and VCD are defined in ECSS-E-ST-10-02.
ECSS-E-ST-10-03C | ECSS - Superseded v0.9 | 4.1d | Requirement | ECSS-E-ST-10-03_0750004 | 1 | Created | Test procedures shall be derived from test specifications and AITP.
ECSS-E-ST-10-03C | ECSS - Superseded v0.9 | 4.1e | Requirement | ECSS-E-ST-10-03_0750005 | 1 | Created | Test programme and its implementation shall be in conformance with safety requirements of ECSS-Q-ST-40 and ECSS-Q-ST-20-07.
ECSS-E-ST-10-03C | ECSS - Superseded v0.9 | 4.2a | Requirement | ECSS-E-ST-10-03_0750006 | 1 | Created | Development test of a product shall be completed prior to the start of its formal qualification testing. | NOTE Development tests are conducted over a range of operating conditions that can exceed the design range.
ECSS-E-ST-10-03C | ECSS - Superseded v0.9 | 4.2b | Requirement | ECSS-E-ST-10-03_0750007 | 1 | Created | Development tests shall not be conducted on qualification or flight models or parts of it.
ECSS-E-ST-10-03C | ECSS - Superseded v0.9 | 4.2c | Requirement | ECSS-E-ST-10-03_0750008 | 1 | Created | Records of test configuration, test results and other pertinent data shall be maintained. | NOTE This kind of information can be used for investigation when failure occurs during the qualification and acceptance, or for other investigations.
ECSS-E-ST-10-03C | ECSS - Superseded v0.9 | 4.3.1a | Requirement | ECSS-E-ST-10-03_0750009 | 1 | Created | The supplier shall assign clear responsibility for the implementation of the test programme.
ECSS-E-ST-10-03C | ECSS - Superseded v0.9 | 4.3.1b | Requirement | ECSS-E-ST-10-03_0750010 | 1 | Created | The customer, or its duly appointed representative, shall have the right to participate to all test phases.
ECSS-E-ST-10-03C | ECSS - Superseded v0.9 | 4.3.2.1a | Requirement | ECSS-E-ST-10-03_0750011 | 1 | Created | The test programme shall be decomposed in blocks. | NOTE The general test programme is reviewed at the CDR as per ECSS-M-ST-10.
ECSS-E-ST-10-03C | ECSS - Superseded v0.9 | 4.3.2.1b | Requirement | ECSS-E-ST-10-03_0750012 | 1 | Created | The definition of the blocks of requirement 4.3.2.1a shall be agreed between the customer and supplier. | NOTE 1 Test block definition depends mainly on the item under test, the facility and the contractual agreement. A test block can include one or more tests. For equipment, usually one test block covers the full test programme. NOTE 2 Typical test blocks for space segment elements are: Integration Alignment Leak/proof pressure Mechanical (Static load test, sinusoidal, acoustic, random, modal survey, shock) EMC conducted EMC radiated/auto-compatibility/RF Thermal (TB/TV test) Functional and performance test Final preparation
ECSS-E-ST-10-03C | ECSS - Superseded v0.9 | 4.3.2.1c | Requirement | ECSS-E-ST-10-03_0750013 | 1 | Created | Each test block shall include the following formal reviews: 1. test readiness review (TRR); 2. post test review(s) (PTR); 3. test review board (TRB). | NOTE 1 TRRs from several blocks can be combined, TRRs can also be combined with a PTR of the previous block. NOTE 2 Depending on the nature of the test, the customer can decide to establish additional key-points between formal reviews. Typical examples are transition between level and axes in vibration tests and transition between test phases in TV/TB tests.
ECSS-E-ST-10-03C | ECSS - Superseded v0.9 | 4.3.2.2a | Requirement | ECSS-E-ST-10-03_0750014 | 1 | Created | A TRR shall be held before the start of the test activity to verify that all conditions allow to proceed with the test.
ECSS-E-ST-10-03C | ECSS - Superseded v0.9 | 4.3.2.2b | Requirement | ECSS-E-ST-10-03_0750015 | 1 | Created | The TRR shall address the following topics: 1. test documentation availability and suitability, including: (a) approved AITP, (b) approved test specification, (c) test predictions (when relevant), (d) approved test procedures (including contingency and emergency procedures), (e) approved measurement point plan, (f) approved test facility readiness report, (g) approved test schedule, and (h) acceptance data package of lower level items. 2. item under test configuration; 3. test configuration/set-up; 4. inspection status report of KIP, MIP, or both; 5. test facility, environmental conditions, test instrumentations, calibration, maintenance status; 6. cleanliness condition, hazard and safety; 7. ground support equipment (GSE) and infrastructures; 8. status of nonconformances that affect the item under test, its associated GSE, or the test facility; 9. waivers status, and deviations; 10. personnel qualification and availability; 11. results from test rehearsal using the test facility with or without the item under test, when relevant; 12. test pass/fail criteria completeness; 13. assignment of responsibilities; 14.test schedule. | NOTE 1 For 4.3.2.2b.1(f), the content of the facility readiness report is defined in ECSS-Q-ST-20-07. NOTE 2 The level of details according to which each topic is addressed, is different for the general test programme TRR than for each block test TRR.
ECSS-E-ST-10-03C | ECSS - Superseded v0.9 | 4.3.2.2c | Requirement | ECSS-E-ST-10-03_0750016 | 1 | Created | The following parties shall participate to the TRR: 1. the chairperson, who is the product assurance manager of the authority responsible for the test; 2. product assurance from all involved parties; 3. project engineer from all involved parties; 4. AIT from all involved parties; 5. specialists, when necessary from all involved parties; 6. facility representative; 7. other as relevant. | NOTE For example launcher authority for tests related to launcher interface or other company representative that will take over the responsibility of the hardware after delivery.
ECSS-E-ST-10-03C | ECSS - Superseded v0.9 | 4.3.2.2d | Requirement | ECSS-E-ST-10-03_0750017 | 1 | Created | All the open points shall be clearly identified and actions assigned with closure date before the execution of the test.
ECSS-E-ST-10-03C | ECSS - Superseded v0.9 | 4.3.2.2e | Requirement | ECSS-E-ST-10-03_0750018 | 1 | Created | The output of the TRR shall be a decision to proceed with the test or not.
ECSS-E-ST-10-03C | ECSS - Superseded v0.9 | 4.3.2.3a | Requirement | ECSS-E-ST-10-03_0750019 | 1 | Created | A PTR shall be held in order to formally declare the test completed and allow the release of the item under test and test facility for further activity. | NOTE The release of the test facility includes the breaking of the test configuration.
ECSS-E-ST-10-03C | ECSS - Superseded v0.9 | 4.3.2.3b | Requirement | ECSS-E-ST-10-03_0750020 | 1 | Created | The PTR shall address the following topics: 1. verification that all test data were acquired, recorded, and archived in conformance with the test specification and test procedure requirements; 2. verification that the process for test anomalies and NCRs, raised during the test, was initiated, and all needed inspection, test data and test configuration were acquired; 3. confirmation that tests were performed according to the AITP, the test specification and the test procedures, with the exceptions of what is covered by agreed procedure variations or NCRs; 4. status of compliance of the item under test to the relevant requirement; 5. post test status of GSE; 6. post item under test configuration based on inspection and cleanliness report; 7. identification of the open points with assignment of actions for their closure, as well as lessons learned drawn.
ECSS-E-ST-10-03C | ECSS - Superseded v0.9 | 4.3.2.3c | Requirement | ECSS-E-ST-10-03_0750021 | 1 | Created | The following parties shall participate to the PTR: 1. product assurance; 2. project engineer; 3. AIT; 4. facility representative; 5. other, including specialist, as relevant. | NOTE For example launcher authority for tests related to launcher interface or other company representative that will take over the responsibility of the hardware after delivery.
ECSS-E-ST-10-03C | ECSS - Superseded v0.9 | 4.3.2.4a | Requirement | ECSS-E-ST-10-03_0750022 | 1 | Created | A TRB shall be held to review all results and conclude on the test completeness and achievement of objectives.
ECSS-E-ST-10-03C | ECSS - Superseded v0.9 | 4.3.2.4b | Requirement | ECSS-E-ST-10-03_0750023 | 1 | Created | The TRB shall address the following topics: 1. test documentation availability, including: (a) test report as per ECSS-E-ST-10-02 Annex C, (b) facility report when relevant, (c) inspection report including cleanliness report, (d) list of NCRs, (e) copy of NCRs raised during test with the related NRB minutes of meeting, and associated request(s) for waiver, and (f) list of procedure deviations. 2. compliance with the test specification, and variations to the AITP; 3. status of compliance of the item under test to the relevant requirement; 4. post test status of GSE; 5. post item under test configuration based on inspection and cleanliness report; 6. review of all still open NCRs raised during test in order to assess that there is no impact on the test objectives achievement; 7. lessons learned to be drawn.
ECSS-E-ST-10-03C | ECSS - Superseded v0.9 | 4.3.2.4c | Requirement | ECSS-E-ST-10-03_0750024 | 1 | Created | The following parties shall participate to the TRB: 1. product assurance; 2. project engineer; 3. AIT; 4. facility representative; 5. other, including specialist, as relevant. | NOTE For example launcher authority for tests related to launcher interface or other company representative that will take over the responsibility of the hardware after delivery.
ECSS-E-ST-10-03C | ECSS - Superseded v0.9 | 4.3.3.2a | Requirement | ECSS-E-ST-10-03_0750025 | 1 | Created | The supplier shall establish the AITP in conformance with the DRD in Annex A. | NOTE At space segment equipment level, the AITP can be called test plan.
ECSS-E-ST-10-03C | ECSS - Superseded v0.9 | 4.3.3.2b | Requirement | ECSS-E-ST-10-03_0750026 | 1 | Created | The agreed AITP shall be available, at the latest, for the TRR of the test programme.
ECSS-E-ST-10-03C | ECSS - Superseded v0.9 | 4.3.3.2c | Requirement | ECSS-E-ST-10-03_0750027 | 1 | Created | The way the requirement 4.3.3.2b is achieved shall be agreed between the customer and the supplier.
ECSS-E-ST-10-03C | ECSS - Superseded v0.9 | 4.3.3.3a | Requirement | ECSS-E-ST-10-03_0750028 | 1 | Created | The supplier shall establish the test specification in conformance with the DRD in Annex B.
ECSS-E-ST-10-03C | ECSS - Superseded v0.9 | 4.3.3.3b | Requirement | ECSS-E-ST-10-03_0750029 | 1 | Created | The agreed test specification shall be available at the relevant test block TRR and on time to allow procedure preparation.
ECSS-E-ST-10-03C | ECSS - Superseded v0.9 | 4.3.3.3c | Requirement | ECSS-E-ST-10-03_0750030 | 1 | Created | The way the requirement 4.3.3.3b is achieved shall be agreed between the customer and the supplier.
ECSS-E-ST-10-03C | ECSS - Superseded v0.9 | 4.3.3.4a | Requirement | ECSS-E-ST-10-03_0750031 | 1 | Created | The supplier shall establish the test procedure in conformance with the DRD in Annex C.
ECSS-E-ST-10-03C | ECSS - Superseded v0.9 | 4.3.3.4b | Requirement | ECSS-E-ST-10-03_0750032 | 1 | Created | The test procedure, derived from the agreed test specification, shall be available at the relevant test block TRR.
ECSS-E-ST-10-03C | ECSS - Superseded v0.9 | 4.3.3.4c | Requirement | ECSS-E-ST-10-03_0750033 | 1 | Created | The way the requirement 4.3.3.4b is achieved shall be agreed between the customer and the supplier.
ECSS-E-ST-10-03C | ECSS - Superseded v0.9 | 4.3.3.5a | Requirement | ECSS-E-ST-10-03_0750034 | 1 | Created | The supplier shall establish the test report in conformance with the DRD in Annex C of ECSS-E-ST-10-02. | NOTE The test report describes test execution, results and conclusions in the light of the test requirements. It contains the test description and the test results including the as-run test procedures, the considerations and conclusions with particular emphasis on the close-out of the relevant verification requirements including any deviation.
ECSS-E-ST-10-03C | ECSS - Superseded v0.9 | 4.3.3.5b | Requirement | ECSS-E-ST-10-03_0750035 | 1 | Created | The test report shall be available prior to the TRB.
ECSS-E-ST-10-03C | ECSS - Superseded v0.9 | 4.3.4a | Requirement | ECSS-E-ST-10-03_0750036 | 1 | Created | Any failure or anomaly during testing shall be recorded.
ECSS-E-ST-10-03C | ECSS - Superseded v0.9 | 4.3.4b | Requirement | ECSS-E-ST-10-03_0750037 | 1 | Created | All nonconformances shall be managed in conformance with ECSS-Q-ST-10-09.
ECSS-E-ST-10-03C | ECSS - Superseded v0.9 | 4.3.4c | Requirement | ECSS-E-ST-10-03_0750038 | 1 | Created | The NRB shall decide on the necessity and extent of any retest activity in order to demonstrate the correctness of the disposition made.
ECSS-E-ST-10-03C | ECSS - Superseded v0.9 | 4.3.5a | Requirement | ECSS-E-ST-10-03_0750039 | 1 | Created | Test measurements and the environmental conditions shall be recorded for subsequent evaluation.
ECSS-E-ST-10-03C | ECSS - Superseded v0.9 | 4.3.5b | Requirement | ECSS-E-ST-10-03_0750040 | 1 | Created | A database of parameters shall be established for trend analysis.
ECSS-E-ST-10-03C | ECSS - Superseded v0.9 | 4.3.5c | Requirement | ECSS-E-ST-10-03_0750041 | 1 | Created | Trend analysis shall be performed using test data acquired across test sequences.
ECSS-E-ST-10-03C | ECSS - Superseded v0.9 | 4.4.1a | Requirement | ECSS-E-ST-10-03_0750042 | 1 | Created | Test conditions shall be established using predicted environment plus margins. | NOTE This can be done using previous mission flight data, relevant ground environments, analytical prediction, relevant previous test results, or a combination thereof.
ECSS-E-ST-10-03C | ECSS - Superseded v0.9 | 4.4.1b | Requirement | ECSS-E-ST-10-03_0750043 | 1 | Created | Tests shall be performed simulating the mission envelope, including operational and non-operational conditions with margins.
ECSS-E-ST-10-03C | ECSS - Superseded v0.9 | 4.4.1c | Requirement | ECSS-E-ST-10-03_0750044 | 1 | Created | For items tested in an environment different from the one it is expected to operate, the possible differences in behaviour shall be accounted for in the test levels and duration. | NOTE In this case, the test levels and duration are modified based on analyses. For example to prevent effects of convective heat transfer that reduce thermal gradients.
ECSS-E-ST-10-03C | ECSS - Superseded v0.9 | 4.4.1d | Requirement | ECSS-E-ST-10-03_0750045 | 1 | Created | Cleanliness and contamination control for test programmes shall conform to ECSS-Q-ST-70-01.
ECSS-E-ST-10-03C | ECSS - Superseded v0.9 | 4.4.1e | Requirement | ECSS-E-ST-10-03_0750046 | 1 | Created | The quality and safety management system used to operate and maintain test facility(ies) shall be recognized by the customer. | NOTE As example, in accordance to quality and safety management system requirements from ECSS-Q-ST-20-07.
ECSS-E-ST-10-03C | ECSS - Superseded v0.9 | 4.4.1f | Requirement | ECSS-E-ST-10-03_0750047 | 1 | Created | Test facilities, tools and instrumentation shall not prevent to fulfil the tests objectives.
ECSS-E-ST-10-03C | ECSS - Superseded v0.9 | 4.4.1g | Requirement | ECSS-E-ST-10-03_0750048 | 1 | Created | The EGSE or other support systems of the item under test shall: 1. not jeopardize the results of tests; 2. be immune to signals used for susceptibility tests; 3. be designed to comply with the applicable legislation, including safety (e.g. EC Directives).
ECSS-E-ST-10-03C | ECSS - Superseded v0.9 | 4.4.1h | Requirement | ECSS-E-ST-10-03_0750049 | 1 | Created | The combination of test set-up, test levels durations, and operational modes shall not create conditions that can: 1. induce failures of the item under test, 2. lead to rejection of adequate item under test, or 3. create hazardous conditions.
ECSS-E-ST-10-03C | ECSS - Superseded v0.9 | 4.4.2a | Requirement | ECSS-E-ST-10-03_0750050 | 1 | Created | Test tolerances bands shall be specified in test error budgets and agreed by the customer prior to start of test.
ECSS-E-ST-10-03C | ECSS - Superseded v0.9 | 4.4.2b | Requirement | ECSS-E-ST-10-03_0750051 | 1 | Created | For the purpose of 4.4.2a test tolerances shall be justified by reference to the uncertainty budget and confidence level of the measurement instrument(s) used. | NOTE 1 EA-4/16 and EA-4/02 (section 2) guidelines can be used to build up the uncertainty budget. NOTE 2 The tolerances specified in Table 4-1 are the allowable ranges within which the test parameters can vary, they include instrumentation accuracy.
ECSS-E-ST-10-03C | ECSS - Superseded v0.9 | 4.4.2c | Requirement | ECSS-E-ST-10-03_0750052 | 1 | Created | Quantitative requirements demonstrated by measured test values shall account for test inaccuracies and tolerances, and be compared with the specified requested values.
ECSS-E-ST-10-03C | ECSS - Superseded v0.9 | 4.4.2d | Requirement | ECSS-E-ST-10-03_0750053 | 1 | Created | The tolerances specified in Table 4-1 shall be applied to the test values.
ECSS-E-ST-10-03C | ECSS - Superseded v0.9 | 4.4.2e | Requirement | ECSS-E-ST-10-03_0750054 | 1 | Created | Changes to the tolerances specified in Table 4-1 shall be approved by the customer. | NOTE For example, when tolerances of Table 4-1 are detected to be inconsistent with test accuracy values of Table 4-2.
ECSS-E-ST-10-03C | ECSS - Superseded v0.9 | 4.4.3a | Requirement | ECSS-E-ST-10-03_0750055 | 1 | Created | Test accuracies shall be specified in test error budgets and agreed by the customer prior to test performance. | NOTE EA-4/16 and EA-4/02 (section 2) guidelines can be used to build up the overall test measurement accuracy.
ECSS-E-ST-10-03C | ECSS - Superseded v0.9 | 4.4.3b | Requirement | ECSS-E-ST-10-03_0750056 | 1 | Created | The accuracy of test instrumentation shall be verified in accordance with approved calibration procedures, with traceability to international measurement standards.
ECSS-E-ST-10-03C | ECSS - Superseded v0.9 | 4.4.3c | Requirement | ECSS-E-ST-10-03_0750057 | 1 | Created | All test instrumentation shall be within the normal calibration period at the time of the test.
ECSS-E-ST-10-03C | ECSS - Superseded v0.9 | 4.4.3d | Requirement | ECSS-E-ST-10-03_0750058 | 1 | Created | Any anomaly of test instrumentation, detected at the first calibration sequence after the test, shall be reported.
ECSS-E-ST-10-03C | ECSS - Superseded v0.9 | 4.4.3e | Requirement | ECSS-E-ST-10-03_0750059 | 1 | Created | The accuracy of measurement shall be as follows: 1. as per Table 4-2 for the parameters listed, or 2. at least one third of the tolerance of the variable to be measured. | NOTE The values of Table 4-2 are typical from test centre capabilities.
ECSS-E-ST-10-03C | ECSS - Superseded v0.9 | 4.5.1a | Requirement | ECSS-E-ST-10-03_0750060 | 1 | Created | The test programme shall be defined taking into account the agreed model philosophy. | NOTE The model philosophy, including model definition, is detailed in ECSS-E-HB-10-02.
ECSS-E-ST-10-03C | ECSS - Superseded v0.9 | 4.5.1b | Requirement | ECSS-E-ST-10-03_0750061 | 1 | Created | When preparing the overall test programme of a space segment element tests linked to compatibility with ground and launch segment shall also be included. | NOTE This covers in particular the system validation test.
ECSS-E-ST-10-03C | ECSS - Superseded v0.9 | 4.5.2a | Requirement | ECSS-E-ST-10-03_0750062 | 1 | Created | Qualification testing shall be performed to provide evidence that the space segment element or equipment performs in accordance with its specifications in the intended environments with the specified qualification margins. | NOTE 1 The Qualification test programme requirements are defined in ECSS-E-ST-10-02 requirement 5.2.4.2b. and 5.2.4.2c. NOTE 2 This evidence is used, further to analysis as relevant, to provide via verification reports (defined in ECSS-E-ST-10-02 Annex F) the elements for the close-out of the VCD (defined in ECSS-E-ST-10-02 Annex B).
ECSS-E-ST-10-03C | ECSS - Superseded v0.9 | 4.5.2b | Requirement | ECSS-E-ST-10-03_0750063 | 1 | Created | Qualification testing shall be conducted on dedicated qualification models except when using protoflight approach.
ECSS-E-ST-10-03C | ECSS - Superseded v0.9 | 4.5.2c | Requirement | ECSS-E-ST-10-03_0750064 | 1 | Created | Qualification testing shall be completed and design improvements or modification incorporated and qualified prior to the authorization for the flight product manufacturing.
ECSS-E-ST-10-03C | ECSS - Superseded v0.9 | 4.5.2d | Requirement | ECSS-E-ST-10-03_0750065 | 1 | Created | Upon achievement of qualification the design files shall not be modified.
ECSS-E-ST-10-03C | ECSS - Superseded v0.9 | 4.5.2e | Requirement | ECSS-E-ST-10-03_0750066 | 1 | Created | In case destructive tests are needed (e.g. Burst test), a representative model different from the QM shall be used or the test shall be performed at the end of the qualification programme. | NOTE This model can be simplified but needs to fully represent the function tested.
ECSS-E-ST-10-03C | ECSS - Superseded v0.9 | 4.5.2f | Requirement | ECSS-E-ST-10-03_0750067 | 1 | Created | The qualification test levels and durations shall be as specified in Table 5-2 for space segment equipment and in Table 6-2 for space segment element. | NOTE The test durations identified in Table 5-2 and Table 6-2 are the minimum values.
ECSS-E-ST-10-03C | ECSS - Superseded v0.9 | 4.5.3a | Requirement | ECSS-E-ST-10-03_0750068 | 1 | Created | Acceptance testing shall be performed to provide evidence that the space segment element or equipment performs in accordance with the specifications in the intended environments with the specified acceptance margins. | NOTE This evidence is used, further to analysis as relevant, to provide via verification reports (defined in ECSS-E-ST-10-02 Annex F) the elements for the close-out of the VCD (defined in ECSS-E-ST-10-02 Annex B).
ECSS-E-ST-10-03C | ECSS - Superseded v0.9 | 4.5.3b | Requirement | ECSS-E-ST-10-03_0750069 | 1 | Created | Acceptance testing shall be performed on each flight product, except the one used as Protoflight, to assure freedom from workmanship defects and flawed materials in conformance with ECSS-E-ST-10-02.
ECSS-E-ST-10-03C | ECSS - Superseded v0.9 | 4.5.3c | Requirement | ECSS-E-ST-10-03_0750070 | 1 | Created | The acceptance programme shall be performed, after a qualification programme has been completed (as per clause 4.5.2 or clause 4.5.4). | NOTE The FM is built from the same design file than the QM or the PFM used for qualification, as specified in the ECSS-E-ST-10-02 clause 5.2.4.3.
ECSS-E-ST-10-03C | ECSS - Superseded v0.9 | 4.5.3d | Requirement | ECSS-E-ST-10-03_0750071 | 1 | Created | The acceptance test levels and durations shall be as specified in Table 5-4 for space segment equipment, and in Table 6-4 for space segment element levels. | NOTE The test durations identified in Table 5-4 and Table 6-4 are the minimum values.
ECSS-E-ST-10-03C | ECSS - Superseded v0.9 | 4.5.4.2a | Requirement | ECSS-E-ST-10-03_0750072 | 1 | Created | Protoflight testing shall be performed on the first flight model to provide evidence that the space segment element or equipment performs in accordance with the specifications in the intended environments with the specified qualification margins and to confirm its readiness for delivery and subsequent usage, being free from workmanship defects and flawed materials. | NOTE This evidence is used, in addition to analysis as relevant, to provide via verification reports (defined in ECSS-E-ST-10-02 Annex F) the elements for the close-out of the VCD (defined in ECSS-E-ST-10-02 Annex B).
ECSS-E-ST-10-03C | ECSS - Superseded v0.9 | 4.5.4.2b | Requirement | ECSS-E-ST-10-03_0750073 | 1 | Created | In case destructive tests are needed (e.g. Burst test), a representative model different from the PFM shall be used. | NOTE This model can be simplified but needs to fully represent the function tested.
ECSS-E-ST-10-03C | ECSS - Superseded v0.9 | 4.5.4.2c | Requirement | ECSS-E-ST-10-03_0750074 | 1 | Created | The protoflight test levels and durations shall be as specified in Table 5-6 for space segment equipment and in Table 6-6 for space segment element levels. | NOTE 1 The general approach is to select: - test levels: as qualification levels; - test durations: as acceptance durations. NOTE 2 The test durations identified in Table 5-6 and Table 6-6 are the minimum values.
ECSS-E-ST-10-03C | ECSS - Superseded v0.9 | 4.6.2a | Requirement | ECSS-E-ST-10-03_0750075 | 1 | Created | The configuration control board (CCB), as per ECSS-M-ST-40, shall convene to evaluate and decide the extent of the qualification test sequence to be repeated.
ECSS-E-ST-10-03C | ECSS - Superseded v0.9 | 4.6.3a | Requirement | ECSS-E-ST-10-03_0750076 | 1 | Created | The supplier shall identify the testing requirements during storage and post-storage. | NOTE These requirements can be presented in the user manual.
ECSS-E-ST-10-03C | ECSS - Superseded v0.9 | 4.6.3b | Requirement | ECSS-E-ST-10-03_0750077 | 1 | Created | Periodic tests shall be assessed and performed with a frequency accounting for: 1. space segment equipment degradation, and 2. specific personnel know-how maintenance.
ECSS-E-ST-10-03C | ECSS - Superseded v0.9 | 4.6.3c | Requirement | ECSS-E-ST-10-03_0750078 | 1 | Created | Storage configuration shall be agreed with the customer in particular for the deployable mechanisms. | NOTE If deployable mechanisms are stored assembled with the space segment elements, the flight tension can be reduced.
ECSS-E-ST-10-03C | ECSS - Superseded v0.9 | 4.6.3d | Requirement | ECSS-E-ST-10-03_0750079 | 1 | Created | The periodic tests during storage shall cover: 1. overall functional test, 2. testing of the rotating parts, 3. power consumption measurement, 4. TT&C space segment subsystem through tests caps (space segment element switched ON), 5. testing of the propulsion space segment subsystem pressure through the telemetry, 6. visual inspection of the separately stored space segment equipment in a suitable clean work area, 7. contamination tests on the contamination probes. | NOTE Example of age sensitive space segment equipment: Travelling wave tubes (TWTs), batteries and special lubricated mechanisms valves and motors.
ECSS-E-ST-10-03C | ECSS - Superseded v0.9 | 4.6.3e | Requirement | ECSS-E-ST-10-03_0750080 | 1 | Created | Any additional test to the one listed in 4.6.3d shall be identified for customer approval.
ECSS-E-ST-10-03C | ECSS - Superseded v0.9 | 4.6.3f | Requirement | ECSS-E-ST-10-03_0750081 | 1 | Created | The storage procedure shall be submitted to the customer for approval.
ECSS-E-ST-10-03C | ECSS - Superseded v0.9 | 4.6.3g | Recommendation | ECSS-E-ST-10-03_0750453 | 1 | Created | Solar array(s) should be stored in a gaseous Nitrogen environment. | NOTE This recommendation is also relevant for the solar panels integrated with the photovoltaic assembly, during any transportation phase, and during any long term storage phase after a successful solar panel DRB (Delivery Review Board).
ECSS-E-ST-10-03C | ECSS - Superseded v0.9 | 4.6.4a | Requirement | ECSS-E-ST-10-03_0750083 | 1 | Created | Space segment element or equipment to be re-flown shall be re-tested before the new flight in accordance with the verification programme and acceptance criteria defined for the new mission.
ECSS-E-ST-10-03C | ECSS - Superseded v0.9 | 4.6.4b | Requirement | ECSS-E-ST-10-03_0750084 | 1 | Created | High level (system or element) functional testing shall be performed in preference to individual low level tests. | NOTE Post-landing testing is performed on space products to be recovered at the end of mission and on products which are re-flown.
ECSS-E-ST-10-03C | ECSS - Superseded v0.9 | 4.6.5a | Requirement | ECSS-E-ST-10-03_0750085 | 1 | Created | Use of qualification space segment element or equipment shall not be allowed unless agreed by the customer.
ECSS-E-ST-10-03C | ECSS - Superseded v0.9 | 4.6.5b | Requirement | ECSS-E-ST-10-03_0750086 | 1 | Created | Additional testing of qualification space segment element or equipment subsequently selected for flight shall be compatible with the residual life. | NOTE This is done when the customer considers the risk acceptable.
ECSS-E-ST-10-03C | ECSS - Superseded v0.9 | 4.6.5c | Requirement | ECSS-E-ST-10-03_0750087 | 1 | Created | In case of refurbishment or disassembly the qualification space segment element or equipment shall be subjected to an acceptance re-testing to be agreed with the customer. | NOTE The extend of the acceptance testing depends on the item past history and on the extend of the modification.
ECSS-E-ST-10-03C | ECSS - Superseded v0.9 | 5.1a | Requirement | ECSS-E-ST-10-03_0750088 | 1 | Created | The test baseline and sequencing shall be tailored to the specific space segment equipment type for each project. | NOTE The types of space segment equipment are uniformly listed at the end of Table 5-1, Table 5-3, and Table 5-5.
ECSS-E-ST-10-03C | ECSS - Superseded v0.9 | 5.1b | Requirement | ECSS-E-ST-10-03_0750089 | 1 | Created | Where space segment equipment falls into two or more types, the combination of all required tests specified for each type shall be applied. | NOTE For example: A star sensor can be considered to fit both “electronic space segment equipment” and “optical space segment equipment” types, therefore, an EMC test is conducted since it is applicable for electronic space segment equipment, even though there is no requirement for optical space segment equipment.
ECSS-E-ST-10-03C | ECSS - Superseded v0.9 | 5.1c | Requirement | ECSS-E-ST-10-03_0750090 | 1 | Created | The test sequence shall be performed, taking into account tests’ applicability, as defined for qualification in Table 5-1, for acceptance in Table 5-3, for protoflight in Table 5-5. | NOTE This sequence reflects the principle “Test as you fly”. It is based on a combination of: - the order in which the environments are encountered during flight, and - the capability to identify defects as early as possible in the test sequence.
ECSS-E-ST-10-03C | ECSS - Superseded v0.9 | 5.1d | Requirement | ECSS-E-ST-10-03_0750091 | 1 | Created | Any unusual or unexpected behaviour shall be evaluated to determine the existence of any trend potentially leading to anomaly or failure situation.
ECSS-E-ST-10-03C | ECSS - Superseded v0.9 | 5.1e | Requirement | ECSS-E-ST-10-03_0750092 | 1 | Created | PT and FFT shall be performed at the beginning and at the end of the test programme under ambient conditions. | NOTE Those tests provide the criteria for judging the integrity of the space segment equipment thought the overall test programme. The results of both tests should be identical within the test tolerances.
ECSS-E-ST-10-03C | ECSS - Superseded v0.9 | 5.1f | Requirement | ECSS-E-ST-10-03_0750093 | 1 | Created | RFT shall be performed before and after each environmental test block as well as before and after transportation. | NOTE This test allows verifying the integrity of the space segment equipment.
ECSS-E-ST-10-03C | ECSS - Superseded v0.9 | 5.1g | Requirement | ECSS-E-ST-10-03_0750094 | 1 | Created | PT, FFT or RFT, as relevant, shall be performed: 1. during thermal test(s), or 2. when the space segment equipment is expected to be operational under another type of imposed environment. | NOTE The test definition corresponds to the expected operation of the item when the environment is being imposed.
ECSS-E-ST-10-03C | ECSS - Superseded v0.9 | 5.1h | Requirement | ECSS-E-ST-10-03_0750095 | 1 | Created | Space segment equipment, if operated during ascent and descent, shall be powered and configured in the corresponding operating mode during the environmental tests and parameters monitored to detect intermittent or persistent failures during the test.
ECSS-E-ST-10-03C | ECSS - Superseded v0.9 | 5.1i | Requirement | ECSS-E-ST-10-03_0750096 | 1 | Created | Any space segment equipment pressurized during ascent shall be tested as specified in ECSS-E-ST-32-02 clause 5.4.4, and verified for internal pressure decay.
ECSS-E-ST-10-03C | ECSS - Superseded v0.9 | 5.1j | Requirement | ECSS-E-ST-10-03_0750097 | 1 | Created | Adjustable protection functions shall be tested.
ECSS-E-ST-10-03C | ECSS - Superseded v0.9 | 5.2a | Requirement | ECSS-E-ST-10-03_0750098 | 1 | Created | The space segment equipment qualification test baseline shall consist of the tests specified in Table 5-1 in line with requirement 5.1b, according to the type of the space segment equipment.
ECSS-E-ST-10-03C | ECSS - Superseded v0.9 | 5.3a | Requirement | ECSS-E-ST-10-03_0750099 | 1 | Created | The space segment equipment acceptance test baseline shall consist of the tests specified in Table 5-3 in line with requirement 5.1b, according to the type of the space segment equipment.
ECSS-E-ST-10-03C | ECSS - Superseded v0.9 | 5.4a | Requirement | ECSS-E-ST-10-03_0750100 | 1 | Created | The space segment equipment Protoflight test baseline shall consist of the tests specified in Table 5-5 in line with requirement 5.1b, according to the type of the space segment equipment.
ECSS-E-ST-10-03C | ECSS - Superseded v0.9 | 5.4b | Requirement | ECSS-E-ST-10-03_0750101 | 1 | Created | The following qualification tests shall be performed on a dedicated model and never on the Protoflight Model: 1. life test 2. burst pressure test, 3. ESD.
ECSS-E-ST-10-03C | ECSS - Superseded v0.9 | 5.5.1.1a | Requirement | ECSS-E-ST-10-03_0750102 | 1 | Created | Functional tests shall verify the complete function of the space segment equipment, under the specified operating and environment conditions and in all operational modes.
ECSS-E-ST-10-03C | ECSS - Superseded v0.9 | 5.5.1.1b | Requirement | ECSS-E-ST-10-03_0750103 | 1 | Created | Performance tests shall verify that the space segment equipment performances, under the specified environment, are compliant with the performances specification.
ECSS-E-ST-10-03C | ECSS - Superseded v0.9 | 5.5.1.1c | Permission | ECSS-E-ST-10-03_0750454 | 1 | Created | Functional and performance test may be combined as single test depending on their complexity and time duration. | NOTE In this case the test is called functional and performance test.
ECSS-E-ST-10-03C | ECSS - Superseded v0.9 | 5.5.1.1d | Requirement | ECSS-E-ST-10-03_0750105 | 1 | Created | In case of internal redundancy, functional tests shall be performed on both chains taking into account the type of redundancy (e.g. hot or cold).
ECSS-E-ST-10-03C | ECSS - Superseded v0.9 | 5.5.1.1e | Requirement | ECSS-E-ST-10-03_0750106 | 1 | Created | In case of cross-strapped configurations, requirements for testing shall be agreed with the customer.
ECSS-E-ST-10-03C | ECSS - Superseded v0.9 | 5.5.1.1f | Requirement | ECSS-E-ST-10-03_0750107 | 1 | Created | Test parameters shall be varied throughout their specification ranges and the sequences expected in flight operation.
ECSS-E-ST-10-03C | ECSS - Superseded v0.9 | 5.5.1.1g | Requirement | ECSS-E-ST-10-03_0750108 | 1 | Created | Electrical tests shall include application of expected voltages, impedance, frequencies, pulses, and wave forms at the electrical interface of the space segment equipment, including all redundant circuits if any. | NOTE For antennas the electrical interface is understood to include the far field radiation pattern.
ECSS-E-ST-10-03C | ECSS - Superseded v0.9 | 5.5.1.1h | Requirement | ECSS-E-ST-10-03_0750109 | 1 | Created | Electrical test shall include the measurement of the electrical properties at the interfaces as specified in the ICD. | NOTE For example, power consumption, inrush current, signal characteristics, response time, expected voltages, impedances frequencies, pulses and waves forms characteristic at the interfaces, including redundant circuits if any.
ECSS-E-ST-10-03C | ECSS - Superseded v0.9 | 5.5.1.1i | Requirement | ECSS-E-ST-10-03_0750110 | 1 | Created | Fault voltage tolerance of interface circuit shall be tested to ensure absence of failure propagation risks.
ECSS-E-ST-10-03C | ECSS - Superseded v0.9 | 5.5.1.1j | Requirement | ECSS-E-ST-10-03_0750111 | 1 | Created | When accessible, protection functions shall be tested. | NOTE Example of protection function are over-voltage, and over-current.
ECSS-E-ST-10-03C | ECSS - Superseded v0.9 | 5.5.1.1k | Requirement | ECSS-E-ST-10-03_0750112 | 1 | Created | When protection function have the capability to be overwritten, the overwrite function shall be tested.
ECSS-E-ST-10-03C | ECSS - Superseded v0.9 | 5.5.1.1l | Requirement | ECSS-E-ST-10-03_0750113 | 1 | Created | For the solar array, the performance tests shall include the flasher test.
ECSS-E-ST-10-03C | ECSS - Superseded v0.9 | 5.5.1.1m | Requirement | ECSS-E-ST-10-03_0750114 | 1 | Created | Mechanical tests shall include application of torque, load and motion as specified.
ECSS-E-ST-10-03C | ECSS - Superseded v0.9 | 5.5.1.1n | Requirement | ECSS-E-ST-10-03_0750115 | 1 | Created | When relevant, internal alignment shall be verified as part of the functional test.
ECSS-E-ST-10-03C | ECSS - Superseded v0.9 | 5.5.1.2a | Requirement | ECSS-E-ST-10-03_0750116 | 1 | Created | If the space segment equipment can be exposed to humidity level above 65 % during its life time then a humidity qualification test shall be performed. | NOTE More information on humidity effects can be found in ECSS-Q-ST-70-01.
ECSS-E-ST-10-03C | ECSS - Superseded v0.9 | 5.5.1.2b | Requirement | ECSS-E-ST-10-03_0750117 | 1 | Created | For qualification humidity test the space segment equipment shall be installed in the chamber and tested in accordance with the following processes and steps: 1. Pretest Conditions. Keep the chamber temperature at room ambient conditions with uncontrolled humidity. 2. Cycle 1. Perform the following process: (a) Increase the temperature to +35 °C over a one hour period. (b) Increase the humidity to not less than 95 % over a one hour period with the temperature maintained at +35 °C. (c) Hold the conditions 5.5.1.2b.2(a) and 5.5.1.2b.2(b) for two hours. (d) Reduced the temperature to +2 °C over a two hour period with the relative humidity stabilized at not less than 95 %. (e) Hold conditions 5.5.1.2b.2(d) for two hours. 3. Cycle 2. Repeat the foregoing cycle but increase the temperature from +2 C to +35 °C over a two hour period (moisture is not added to the chamber until +35 °C is reached). 4. Cycle 3. Perform the following process: (a) Increase the chamber temperature to +35 °C over a two hour period without adding any moisture to the chamber. (b) Dry the test component with air at room temperature and 50 % maximum relative humidity by blowing air through the chamber for six hours. (c) Set the volume of air used per minute equal to one to three times the test chamber volume. NOTE A suitable container can be used in place of the test chamber for drying the test component. 5. Cycle 4. Perform the following process: (a) Place the space segment equipment in the test chamber and increase the temperature to +35 °C. (b) Increase the relative humidity to 90 % over a one hour period. (c) Maintain conditions 5.5.1.2b.5(a) and 5.5.1.2b.5(b) for at least one hour. (d) Reduce the temperature to +2 °C over a one hour period with the relative humidity stabilized at 90 %. (e) Maintain conditions 5.5.1.2b.5(d) for at least one hour. (f) Follow the drying cycle (Cycle 3). 6. Check the space segment equipment prior to the test and at the end of Cycle 3 (within 2 h after the drying) and visually inspect for deterioration or damage. 7. Test the space segment equipment functionally during the Cycle 4 period of stability (i.e. following the 1 h-period after reaching +35 °C and 90 % relative humidity conditions). 8. Inspect the space segment equipment visually for deterioration or damage after removal from the chamber.
ECSS-E-ST-10-03C | ECSS - Superseded v0.9 | 5.5.1.3a | Requirement | ECSS-E-ST-10-03_0750118 | 1 | Created | The life test for space segment equipment qualification shall be designed to demonstrate the ability of the space segment equipment to withstand the maximum operating time and the maximum number of predicted operational cycles during the “product lifetime” by providing the required performance at the end of life. | NOTE This test is performed on life-limited space segment equipment or part of it.
ECSS-E-ST-10-03C | ECSS - Superseded v0.9 | 5.5.1.3b | Requirement | ECSS-E-ST-10-03_0750119 | 1 | Created | The space segment equipment shall be set up to operate under the environmental conditions expected during actual operation. | NOTE Environments include e.g. ambient, thermal, vacuum, and various combinations of these.
ECSS-E-ST-10-03C | ECSS - Superseded v0.9 | 5.5.1.3c | Requirement | ECSS-E-ST-10-03_0750120 | 1 | Created | If the launch impacts the lifetime, test simulating the launch constraints shall be performed prior the lifetime test to ensure proper mechanical setting. | NOTE Examples of launch constraints are vibration, shock.
ECSS-E-ST-10-03C | ECSS - Superseded v0.9 | 5.5.1.3d | Requirement | ECSS-E-ST-10-03_0750121 | 1 | Created | The space segment equipment shall be either selected at random from production lot or be the qualification space segment equipment.
ECSS-E-ST-10-03C | ECSS - Superseded v0.9 | 5.5.1.3e | Requirement | ECSS-E-ST-10-03_0750122 | 1 | Created | The demonstration of the lifetime shall be performed in the expected environment, using the sum of the predicted nominal ground cycle and the in-orbit cycle plus the qualification margins. | NOTE 1 For space segment equipment having a relatively low percentage duty cycle, it can be acceptable to compress the operational duty cycle to reduce the total test duration. NOTE 2 For space segment equipment that operate continuously in orbit, or at very high duty cycles, accelerated test techniques can be employed pending demonstration that this leads to realistic results and approval by the customer.
ECSS-E-ST-10-03C | ECSS - Superseded v0.9 | 5.5.1.3f | Requirement | ECSS-E-ST-10-03_0750123 | 1 | Created | Performances shall be monitored continuously or at regular intervals.
ECSS-E-ST-10-03C | ECSS - Superseded v0.9 | 5.5.1.3g | Requirement | ECSS-E-ST-10-03_0750124 | 1 | Created | All the components of an actuation chain shall be submitted to the same number of actuations. | NOTE Examples of such components are motors, bearing, and gears.
ECSS-E-ST-10-03C | ECSS - Superseded v0.9 | 5.5.1.4a | Requirement | ECSS-E-ST-10-03_0750125 | 1 | Created | The total operating time and temperature for electrical space segment equipment burn-in, shall be agreed with the customer. | NOTE 1 Those parameters depend on the type of space segment equipment and of the level of test performed at components / subassembly level. NOTE 2 The time of operation in thermal testing is part of the burn in time.
ECSS-E-ST-10-03C | ECSS - Superseded v0.9 | 5.5.2.1a | Requirement | ECSS-E-ST-10-03_0750126 | 1 | Created | The following physical properties of space segment equipment shall be determined using tools and techniques that conform to the required accuracy: 1. Dimensions and interfaces; 2. Mass; 3. Centre of gravity with respect to a given coordinate system for three mutually perpendicular axes; 4. Momentum of inertia with respect to the given coordinate system. | NOTE For space segment equipment with simple shapes, the centre of gravity location and momenta of inertia can be determined by calculation.
ECSS-E-ST-10-03C | ECSS - Superseded v0.9 | 5.5.2.1b | Requirement | ECSS-E-ST-10-03_0750127 | 1 | Created | The space segment equipment shall be in launch configuration, unless this configuration cannot be reproduced on ground.
ECSS-E-ST-10-03C | ECSS - Superseded v0.9 | 5.5.2.2a | Requirement | ECSS-E-ST-10-03_0750128 | 1 | Created | The space segment equipment shall be mounted to a test fixture through its normal mounting points.
ECSS-E-ST-10-03C | ECSS - Superseded v0.9 | 5.5.2.2b | Requirement | ECSS-E-ST-10-03_0750129 | 1 | Created | When a centrifuge is used, it shall be ensured that the length of the arm (measured to the geometric centre of the space segment equipment) is at least five times the dimension of the space segment equipment measured along the arm. | NOTE This is to ensure uniform force distribution on the space segment equipment.
ECSS-E-ST-10-03C | ECSS - Superseded v0.9 | 5.5.2.3a | Requirement | ECSS-E-ST-10-03_0750130 | 1 | Created | Random vibration tests shall be conducted in launch configuration for all axes.
ECSS-E-ST-10-03C | ECSS - Superseded v0.9 | 5.5.2.3b | Requirement | ECSS-E-ST-10-03_0750131 | 1 | Created | The induced cross axis accelerations at the attachment points shall be limited to the maximum test levels specified for the cross axis.
ECSS-E-ST-10-03C | ECSS - Superseded v0.9 | 5.5.2.3c | Requirement | ECSS-E-ST-10-03_0750132 | 1 | Created | In order to evaluate the space segment equipment integrity a resonance search shall be performed before and after the random vibration test.
ECSS-E-ST-10-03C | ECSS - Superseded v0.9 | 5.5.2.3d | Requirement | ECSS-E-ST-10-03_0750133 | 1 | Created | The success criteria for the resonance search shall be: 1. less than 5 % in frequency shift, for modes with an effective mass greater than 10 %; 2. less than 20 % in amplitude shift, for modes with an effective mass greater than 10 %.
ECSS-E-ST-10-03C | ECSS - Superseded v0.9 | 5.5.2.3e | Requirement | ECSS-E-ST-10-03_0750134 | 1 | Created | Detailed visual checks shall be carried out when functional tests are not performed.
ECSS-E-ST-10-03C | ECSS - Superseded v0.9 | 5.5.2.3f | Requirement | ECSS-E-ST-10-03_0750135 | 1 | Created | For space segment equipment which is designed to be re-flown, the qualification test duration per axis shall be in conformance with Table 5-2 plus 50 seconds per additional flight.
ECSS-E-ST-10-03C | ECSS - Superseded v0.9 | 5.5.2.4a | Requirement | ECSS-E-ST-10-03_0750136 | 1 | Created | Acoustic tests shall be conducted in a reverberating chamber, with the space segment equipment in launch configuration mounted on a test fixture simulating the dynamic flight mounting conditions. | NOTE Acoustic tests are often but not always conducted on space segment equipment with large surfaces which are likely to be susceptible to acoustic noise excitations, e.g. solar arrays, antennas; for this type of space segment equipment random vibration testing is not performed.
ECSS-E-ST-10-03C | ECSS - Superseded v0.9 | 5.5.2.4b | Requirement | ECSS-E-ST-10-03_0750137 | 1 | Created | The space segment equipment and the test fixture shall be decoupled from chamber floor and wall structure born vibration.
ECSS-E-ST-10-03C | ECSS - Superseded v0.9 | 5.5.2.4c | Requirement | ECSS-E-ST-10-03_0750138 | 1 | Created | In order to evaluate the space segment equipment integrity a low level acoustic run (-8 dB the qualification level) shall be performed before and after the acoustic qualification run by determining resonant frequencies.
ECSS-E-ST-10-03C | ECSS - Superseded v0.9 | 5.5.2.4d | Requirement | ECSS-E-ST-10-03_0750139 | 1 | Created | The success criteria for the resonance search shall be: 1. less than 5 % in frequency shift, for modes with an effective mass greater than 10 %; 2. less than 40 % in amplitude shift, for modes with an effective mass greater than 10 %.
ECSS-E-ST-10-03C | ECSS - Superseded v0.9 | 5.5.2.4e | Requirement | ECSS-E-ST-10-03_0750140 | 1 | Created | For space segment equipment which is designed to be re-flown, the qualification test duration shall be in conformance with Table 5-2 plus 50 seconds per additional flight.
ECSS-E-ST-10-03C | ECSS - Superseded v0.9 | 5.5.2.5a | Requirement | ECSS-E-ST-10-03_0750141 | 1 | Created | Sinusoidal tests shall be conducted in the launch configurations for all axes.
ECSS-E-ST-10-03C | ECSS - Superseded v0.9 | 5.5.2.5b | Requirement | ECSS-E-ST-10-03_0750142 | 1 | Created | A resonance search shall be performed before and after the sinusoidal vibration test to determine resonance frequencies to evaluate the space segment equipment integrity.
ECSS-E-ST-10-03C | ECSS - Superseded v0.9 | 5.5.2.5c | Requirement | ECSS-E-ST-10-03_0750143 | 1 | Created | The success criteria for the resonance search shall be: 1. less than 5 % in frequency shift, for modes with an effective mass greater than 10 %; 2. less than 20 % in amplitude shift, for modes with an effective mass greater than 10 %.
ECSS-E-ST-10-03C | ECSS - Superseded v0.9 | 5.5.2.5d | Requirement | ECSS-E-ST-10-03_0750144 | 1 | Created | Detailed visual checks shall be carried out prior and after test to check for visual damage.
ECSS-E-ST-10-03C | ECSS - Superseded v0.9 | 5.5.2.5e | Requirement | ECSS-E-ST-10-03_0750145 | 1 | Created | The induced cross axis excitation shall be monitored to check that the response in the cross axis does not exceed the specification.
ECSS-E-ST-10-03C | ECSS - Superseded v0.9 | 5.5.2.6a | Requirement | ECSS-E-ST-10-03_0750146 | 1 | Created | Shock tests shall be conducted in the item under test configuration relevant to the event where the shock is produced. | NOTE The shock tests demonstrate the ability of the space segment equipment to withstand the shocks encountered during the lifetime, e.g.: fairing separation, space segment equipment separation, booster burn out, apogee boost motor ignition, solar arrays and antennas deployment, shocks from landing of reusable elements.
ECSS-E-ST-10-03C | ECSS - Superseded v0.9 | 5.5.2.6b | Requirement | ECSS-E-ST-10-03_0750147 | 1 | Created | Equipment powered during the event where the shock is produced, shall be powered during the test.
ECSS-E-ST-10-03C | ECSS - Superseded v0.9 | 5.5.2.6c | Requirement | ECSS-E-ST-10-03_0750148 | 1 | Created | The equipment shall be mounted to a fixture using its normal mounting points.
ECSS-E-ST-10-03C | ECSS - Superseded v0.9 | 5.5.2.6d | Requirement | ECSS-E-ST-10-03_0750149 | 1 | Created | The selected test method shall achieve the specified Shock Response Spectrum with a representative transient, comparable in shape and duration to the expected in-flight shock.
ECSS-E-ST-10-03C | ECSS - Superseded v0.9 | 5.5.2.6e | Permission | ECSS-E-ST-10-03_0750455 | 1 | Created | To reduce the number of shock activations, axes and directions may be combined, provided the required environment is created.
ECSS-E-ST-10-03C | ECSS - Superseded v0.9 | 5.5.2.6f | Requirement | ECSS-E-ST-10-03_0750151 | 1 | Created | Detailed visual checks shall be carried out.
ECSS-E-ST-10-03C | ECSS - Superseded v0.9 | 5.5.2.6g | Requirement | ECSS-E-ST-10-03_0750152 | 1 | Created | Hardware integrity shall be verified after the test. | NOTE This is performed through several ways, like performance test, low level sinusoidal vibration pre and post test, modal survey, alignment.
ECSS-E-ST-10-03C | ECSS - Superseded v0.9 | 5.5.2.6h | Requirement | ECSS-E-ST-10-03_0750153 | 1 | Created | The induced cross axis excitation shall be monitored to check that the response in the cross axis do not exceed the specification.
ECSS-E-ST-10-03C | ECSS - Superseded v0.9 | 5.5.2.6i | Requirement | ECSS-E-ST-10-03_0750154 | 1 | Created | The homogeneity of the shock around the equipment under test shall be monitored by at least one pair of sensors mounted at opposite corners of the equipment.
ECSS-E-ST-10-03C | ECSS - Superseded v0.9 | 5.5.2.7a | Requirement | ECSS-E-ST-10-03_0750155 | 1 | Created | The measurements of the space segment equipment interface dynamic forces and torques shall be performed.
ECSS-E-ST-10-03C | ECSS - Superseded v0.9 | 5.5.2.7b | Requirement | ECSS-E-ST-10-03_0750156 | 1 | Created | The space segment equipment shall be in its nominal operational configuration similar to the on-orbit operational conditions.
ECSS-E-ST-10-03C | ECSS - Superseded v0.9 | 5.5.2.8a | Requirement | ECSS-E-ST-10-03_0750157 | 1 | Created | The performance parameters shall be measured when subjected to the maximum predicted micro-vibration environment.
ECSS-E-ST-10-03C | ECSS - Superseded v0.9 | 5.5.2.8b | Requirement | ECSS-E-ST-10-03_0750158 | 1 | Created | The space segment shall be in its nominal operational configuration similar to the on-orbit operational conditions.
ECSS-E-ST-10-03C | ECSS - Superseded v0.9 | 5.5.3.1a | Requirement | ECSS-E-ST-10-03_0750159 | 1 | Created | Leak tests shall be performed only on sealed or pressurized space segment equipment, sensitive to loss of pressure or vacuum.
ECSS-E-ST-10-03C | ECSS - Superseded v0.9 | 5.5.3.1b | Requirement | ECSS-E-ST-10-03_0750160 | 1 | Created | The leak test shall demonstrate the ability of sealed or pressurized space segment equipment to conform to the leak rates stated in the specifications.
ECSS-E-ST-10-03C | ECSS - Superseded v0.9 | 5.5.3.1c | Requirement | ECSS-E-ST-10-03_0750161 | 1 | Created | The leak test method employed shall have sensitivity and accuracy consistent with the space segment equipment specified maximum allowable leak rate.
ECSS-E-ST-10-03C | ECSS - Superseded v0.9 | 5.5.3.1d | Requirement | ECSS-E-ST-10-03_0750162 | 1 | Created | The sensitivity of the leak test, in particular, shall be quantitatively less than the minimum leak rate to be detected by a factor of at least two to ensure reliability of measurements.
ECSS-E-ST-10-03C | ECSS - Superseded v0.9 | 5.5.3.1e | Requirement | ECSS-E-ST-10-03_0750163 | 1 | Created | Leak tests shall be performed prior to and following the completion of space segment equipment thermal and mechanical tests.
ECSS-E-ST-10-03C | ECSS - Superseded v0.9 | 5.5.3.1f | Requirement | ECSS-E-ST-10-03_0750164 | 1 | Created | Leak tests shall be conducted prior to and following proof pressure tests.
ECSS-E-ST-10-03C | ECSS - Superseded v0.9 | 5.5.3.1g | Requirement | ECSS-E-ST-10-03_0750165 | 1 | Created | When temperature potentially affects the sealing materials or surfaces, an evaluation of the hardware design and operational characteristics shall be performed and, if technically warranted, the leak test conducted at the minimum and maximum qualification or acceptance temperature limits for respectively qualification or acceptance test.
ECSS-E-ST-10-03C | ECSS - Superseded v0.9 | 5.5.3.1h | Requirement | ECSS-E-ST-10-03_0750166 | 1 | Created | If seals are dependent upon differential pressure for proper sealing, leak tests shall be performed with the space segment equipment pressurized at the maximum operating pressure and at the minimum operating pressure.
ECSS-E-ST-10-03C | ECSS - Superseded v0.9 | 5.5.3.2a | Requirement | ECSS-E-ST-10-03_0750167 | 1 | Created | The proof pressure qualification test shall be performed to demonstrate absence of leak and permanent deformation.
ECSS-E-ST-10-03C | ECSS - Superseded v0.9 | 5.5.3.2b | Requirement | ECSS-E-ST-10-03_0750168 | 1 | Created | The proof pressure acceptance test shall be performed to demonstrate absence of workmanship problem leading to leak above the specification.
ECSS-E-ST-10-03C | ECSS - Superseded v0.9 | 5.5.3.2c | Requirement | ECSS-E-ST-10-03_0750169 | 1 | Created | The influence of temperature on test validity shall be in conformance with ECSS-E-ST-32-02 requirements 5.4.1c and 5.5.1b.
ECSS-E-ST-10-03C | ECSS - Superseded v0.9 | 5.5.3.3a | Requirement | ECSS-E-ST-10-03_0750170 | 1 | Created | Pressure cycling test shall be performed in conformance with ECSS-E-ST-32-02 clause 5.4.5.
ECSS-E-ST-10-03C | ECSS - Superseded v0.9 | 5.5.3.3b | Requirement | ECSS-E-ST-10-03_0750171 | 1 | Created | The influence of temperature on test validity shall be taken into account by applying ECSS-E-ST-32-02 requirement 5.4.1c.
ECSS-E-ST-10-03C | ECSS - Superseded v0.9 | 5.5.3.4a | Requirement | ECSS-E-ST-10-03_0750172 | 1 | Created | The influence of temperature on test validity shall be taken into account by applying ECSS-E-ST-32-02 requirement 5.4.1c.
ECSS-E-ST-10-03C | ECSS - Superseded v0.9 | 5.5.3.4b | Requirement | ECSS-E-ST-10-03_0750173 | 1 | Created | After burst pressure, no space segment equipment or any of its parts shall be used for further qualification activities or as flight hardware.
ECSS-E-ST-10-03C | ECSS - Superseded v0.9 | 5.5.3.5a | Requirement | ECSS-E-ST-10-03_0750174 | 1 | Created | Burst test shall be performed in conformance with ECSS-E-ST-32-02 clause 5.4.7.
ECSS-E-ST-10-03C | ECSS - Superseded v0.9 | 5.5.4.1a | Requirement | ECSS-E-ST-10-03_0750175 | 1 | Created | Both thermal vacuum and thermal ambient tests shall be performed for space segment equipment that operate under a non-vacuum environment after having been exposed to vacuum. | NOTE For example, in the case of a planetary mission, the space segment equipment is tested in vacuum and in the mission atmosphere pressure.
ECSS-E-ST-10-03C | ECSS - Superseded v0.9 | 5.5.4.1b | Requirement | ECSS-E-ST-10-03_0750176 | 1 | Created | Thermal balance phase(s), if required, shall be included in the thermal vacuum or thermal ambient test at a pressure value corresponding to the type of mission. | NOTE E.g. for very dissipative equipment, equipment with important thermal gradients at vacuum conditions, Earth atmospheric pressure, space station pressure or Mars pressure.
ECSS-E-ST-10-03C | ECSS - Superseded v0.9 | 5.5.4.1c | Requirement | ECSS-E-ST-10-03_0750177 | 1 | Created | All space segment equipment temperatures shall refer to the temperature reference point.
ECSS-E-ST-10-03C | ECSS - Superseded v0.9 | 5.5.4.1d | Requirement | ECSS-E-ST-10-03_0750178 | 1 | Created | The space segment equipment temperatures shall be defined for the following conditions: 1. minimum and maximum operating qualification and acceptance; 2. minimum and maximum non-operating qualification, and acceptance; 3. minimum switch ON and maximum (as relevant).
ECSS-E-ST-10-03C | ECSS - Superseded v0.9 | 5.5.4.1e | Requirement | ECSS-E-ST-10-03_0750179 | 1 | Created | The test level shall take into account the test tolerances as specified in Table 4-1.
ECSS-E-ST-10-03C | ECSS - Superseded v0.9 | 5.5.4.1f | Requirement | ECSS-E-ST-10-03_0750180 | 1 | Created | The temperature rate of change shall be lower than 20 K per minute.
ECSS-E-ST-10-03C | ECSS - Superseded v0.9 | 5.5.4.1g | Requirement | ECSS-E-ST-10-03_0750181 | 1 | Created | Functional test shall only start after a dwell time greater or equal to 2 hours.
ECSS-E-ST-10-03C | ECSS - Superseded v0.9 | 5.5.4.1h | Requirement | ECSS-E-ST-10-03_0750182 | 1 | Created | Test profile, test configuration, number of cycles, extreme temperatures, temperature rate of change, stability criteria, dwell time duration, tests to be performed and success criteria shall be defined in the test specification.
ECSS-E-ST-10-03C | ECSS - Superseded v0.9 | 5.5.4.1i | Requirement | ECSS-E-ST-10-03_0750183 | 1 | Created | The test profile shall include a non operating cycle.
ECSS-E-ST-10-03C | ECSS - Superseded v0.9 | 5.5.4.1j | Requirement | ECSS-E-ST-10-03_0750184 | 1 | Created | The space segment equipment shall be subjected to functional test before and after the thermal test.
ECSS-E-ST-10-03C | ECSS - Superseded v0.9 | 5.5.4.1k | Requirement | ECSS-E-ST-10-03_0750185 | 1 | Created | Functional tests shall be performed as a minimum at hot and cold operating temperatures. | NOTE Test during transition are subjected to case by case decision.
ECSS-E-ST-10-03C | ECSS - Superseded v0.9 | 5.5.4.1l | Requirement | ECSS-E-ST-10-03_0750186 | 1 | Created | Cold (and as applicable Hot) switch on capabilities shall be demonstrated.
ECSS-E-ST-10-03C | ECSS - Superseded v0.9 | 5.5.4.1m | Requirement | ECSS-E-ST-10-03_0750187 | 1 | Created | In case of internal redundancy, thermal tests shall be performed on both chains taking into account the type of redundancy (e.g. hot or cold).
ECSS-E-ST-10-03C | ECSS - Superseded v0.9 | 5.5.4.1n | Requirement | ECSS-E-ST-10-03_0750188 | 1 | Created | In case of cross-strapped configurations, requirements for testing shall be agreed with the customer.
ECSS-E-ST-10-03C | ECSS - Superseded v0.9 | 5.5.4.1o | Requirement | ECSS-E-ST-10-03_0750189 | 1 | Created | The space segment equipment operative configuration during the test shall be the most severe one in the power time domain and from the power consumption point of view.
ECSS-E-ST-10-03C | ECSS - Superseded v0.9 | 5.5.4.1p | Requirement | ECSS-E-ST-10-03_0750190 | 1 | Created | Monitoring for corona shall be conducted during chamber pressure reduction for space segment equipment that are critical with regard to corona effect. | NOTE For thermal ambient test, this is justified by the fact that ambient pressure can be lower than Earth atmospheric pressure.
ECSS-E-ST-10-03C | ECSS - Superseded v0.9 | 5.5.4.1q | Requirement | ECSS-E-ST-10-03_0750191 | 1 | Created | Test methods and test set-up shall be defined according to the thermal environment characteristics, the TCS thermal design and the space segment equipment itself.
ECSS-E-ST-10-03C | ECSS - Superseded v0.9 | 5.5.4.1r | Requirement | ECSS-E-ST-10-03_0750192 | 1 | Created | The test set-up shall ensure appropriate orientation for space segment equipment containing two phases heat transport equipment (e.g. heat pipe). | NOTE This means that the two phases heat transport equipment is horizontal or works in reflux mode.
ECSS-E-ST-10-03C | ECSS - Superseded v0.9 | 5.5.4.2a | Requirement | ECSS-E-ST-10-03_0750193 | 1 | Created | Thermal vacuum testing shall be performed for space segment equipment whose operation occurs in space vacuum environment at any time of its lifetime.
ECSS-E-ST-10-03C | ECSS - Superseded v0.9 | 5.5.4.2b | Requirement | ECSS-E-ST-10-03_0750194 | 1 | Created | Space segment equipment shall be tested at a pressure of 10-5 hPa or less.
ECSS-E-ST-10-03C | ECSS - Superseded v0.9 | 5.5.4.2c | Requirement | ECSS-E-ST-10-03_0750195 | 1 | Created | Conditions and test set-up shall be such as to avoid contamination of the equipment.
ECSS-E-ST-10-03C | ECSS - Superseded v0.9 | 5.5.4.2d | Recommendation | ECSS-E-ST-10-03_0750456 | 1 | Created | In line with requirement 5.5.4.2c the test profile should start with a maximum non-operating temperature.
ECSS-E-ST-10-03C | ECSS - Superseded v0.9 | 5.5.4.2e | Requirement | ECSS-E-ST-10-03_0750197 | 1 | Created | For solar array, continuity and insulation resistance shall be monitored during the test as per ECSS-E-ST-20-08 requirements 5.5.3.11.2 f and g.
ECSS-E-ST-10-03C | ECSS - Superseded v0.9 | 5.5.4.3a | Requirement | ECSS-E-ST-10-03_0750198 | 1 | Created | Test approach with thermal ambient test without vacuum test shall be selected only for space segment equipment that operates under a non-vacuum environment during their entire lifetime. | NOTE In assessing this, depressurisation failure should be considered.
ECSS-E-ST-10-03C | ECSS - Superseded v0.9 | 5.5.4.3b | Requirement | ECSS-E-ST-10-03_0750199 | 1 | Created | Pressure value for the thermal ambient test shall be as per type of mission. | NOTE E.g. Earth atmospheric pressure, space station pressure, Mars pressure.
ECSS-E-ST-10-03C | ECSS - Superseded v0.9 | 5.5.4.3c | Requirement | ECSS-E-ST-10-03_0750200 | 1 | Created | Climatic conditions shall be such as to avoid condensation on the item under test.
ECSS-E-ST-10-03C | ECSS - Superseded v0.9 | 5.5.4.3d | Requirement | ECSS-E-ST-10-03_0750201 | 1 | Created | The space segment equipment shall be mounted in a temperature chamber or in a vacuum chamber if the ambient pressure is different from the atmospheric pressure.
ECSS-E-ST-10-03C | ECSS - Superseded v0.9 | 5.5.5.1a | Requirement | ECSS-E-ST-10-03_0750202 | 1 | Created | The EMC test shall be performed in conformance with ECSS-E-ST-20-07 clause 5.
ECSS-E-ST-10-03C | ECSS - Superseded v0.9 | 5.5.5.1b | Requirement | ECSS-E-ST-10-03_0750203 | 1 | Created | For acceptance stage, the space segment equipment shall be subjected to the following tests, as per ECSS-E-ST-20-07: 1. bonding verification; 2. power lines isolation; 3. inrush current; 4. conducted emission time domain (ripple and spikes) on power lines in the operating mode, which produces maximum emissions; 5. conducted emission frequency domain on power lines in the operating mode, which produces maximum emissions.
ECSS-E-ST-10-03C | ECSS - Superseded v0.9 | 5.5.5.1c | Requirement | ECSS-E-ST-10-03_0750204 | 1 | Created | For RF space segment equipment sniff or spray test shall be performed at one or several frequencies used by the space segment equipment under test or in mission critical receive bands.
ECSS-E-ST-10-03C | ECSS - Superseded v0.9 | 5.5.5.1d | Recommendation | ECSS-E-ST-10-03_0750457 | 1 | Created | Sniff or spray test should be performed with a guide to coax transitions at a controlled distance.
ECSS-E-ST-10-03C | ECSS - Superseded v0.9 | 5.5.5.2a | Requirement | ECSS-E-ST-10-03_0750206 | 1 | Created | The magnetic test shall be performed in conformance with ECSS-E-ST-20-07 clause 4.2.5 and 5.4.5.
ECSS-E-ST-10-03C | ECSS - Superseded v0.9 | 5.5.5.3a | Requirement | ECSS-E-ST-10-03_0750207 | 1 | Created | The ESD test on space segment equipment shall be performed in conformance with ECSS-E-ST-20-07 clause 5.4.12.
ECSS-E-ST-10-03C | ECSS - Superseded v0.9 | 5.5.5.4a | Requirement | ECSS-E-ST-10-03_0750208 | 1 | Created | The passive intermodulation test shall be performed in conformance with ECSS‐E‐ST‐20.
ECSS-E-ST-10-03C | ECSS - Superseded v0.9 | 5.5.5.5a | Requirement | ECSS-E-ST-10-03_0750209 | 1 | Created | The multipaction test shall be performed in conformance with ECSS‐E‐20-01.
ECSS-E-ST-10-03C | ECSS - Superseded v0.9 | 5.5.5.6a | Requirement | ECSS-E-ST-10-03_0750210 | 1 | Created | Corona and arc discharge test shall be performed for space segment equipment exposed to the critical low pressure atmosphere according to relevant Paschen curves during its lifetime. | NOTE Demonstration of margin for corona and arc discharges effect is mainly achieved by analysis, and by component/ sub assembly or development model level test. During space segment element qualification programme, it is unlikely that margin can be applied (i.e. on voltage or output power for RF), the test is then limited to a go/nogo test.
ECSS-E-ST-10-03C | ECSS - Superseded v0.9 | 5.5.6.1.1a | Requirement | ECSS-E-ST-10-03_0750211 | 1 | Created | During the audible noise test the following measurements shall be performed: 1. the space segment equipment sound power level transmitted via airborne, 2. the space segment equipment sound power level induced by vibration through the mounting structure, NOTE The total sound power delivered by the space segment equipment is the sum of two contributions: the sound power transmitted to the space segment element via airborne transmission path and via the mounting structure. 3. the interface dynamic forcing functions of the disturbance source.
ECSS-E-ST-10-03C | ECSS - Superseded v0.9 | 5.5.6.1.1b | Requirement | ECSS-E-ST-10-03_0750212 | 1 | Created | The space segment equipment shall be operated during airborne and structure borne noise measurements with the same modes as during the mission phases of the crewed space segment element.
ECSS-E-ST-10-03C | ECSS - Superseded v0.9 | 5.5.6.1.1c | Requirement | ECSS-E-ST-10-03_0750213 | 1 | Created | The noise level and exposure time shall be given for each operational mode of the space segment equipment.
ECSS-E-ST-10-03C | ECSS - Superseded v0.9 | 5.5.6.1.2a | Requirement | ECSS-E-ST-10-03_0750214 | 1 | Created | The space segment equipment sound power measurements shall be performed in accordance with ISO 3740:2000.
ECSS-E-ST-10-03C | ECSS - Superseded v0.9 | 5.5.6.1.2b | Requirement | ECSS-E-ST-10-03_0750215 | 1 | Created | The sound power level shall be converted into cabin pressure level.
ECSS-E-ST-10-03C | ECSS - Superseded v0.9 | 5.5.6.1.3a | Requirement | ECSS-E-ST-10-03_0750216 | 1 | Created | The sound power levels shall be converted into cabin pressure levels.
ECSS-E-ST-10-03C | ECSS - Superseded v0.9 | 5.5.6.1.3b | Requirement | ECSS-E-ST-10-03_0750217 | 1 | Created | The space segment equipment interface disturbance force levels shall be measured both directly and indirectly.
ECSS-E-ST-10-03C | ECSS - Superseded v0.9 | 6.1a | Permission | ECSS-E-ST-10-03_0750458 | 1 | Created | When it is not feasible to test a space segment element as a single entity, it may be tested separately as several space segment elements or space segment equipment. | NOTE 1 For example, when it is not feasible due to its size, which can exceed the capacity of a test facility. NOTE 2 A satellite can be performed as service module on one end and as payload module test on the other.
ECSS-E-ST-10-03C | ECSS - Superseded v0.9 | 6.1b | Requirement | ECSS-E-ST-10-03_0750219 | 1 | Created | The effects of item(s), which are interacting on the element level, but which are not present during tests, shall be included with the support of simulators. | NOTE Simulators can be fluid, mechanical, thermal, electrical item(s) or software.
ECSS-E-ST-10-03C | ECSS - Superseded v0.9 | 6.1c | Requirement | ECSS-E-ST-10-03_0750220 | 1 | Created | The test baseline shall be tailored for each project.
ECSS-E-ST-10-03C | ECSS - Superseded v0.9 | 6.1d | Requirement | ECSS-E-ST-10-03_0750221 | 1 | Created | The sequence of test shall be agreed by the customer depending on the nature of the space segment element and how performances are tested. | NOTE 1 For Infrared instrument or satellite including IR instrument the TV test is the one that allows performance verification, in this case it is often the last test performed. NOTE 2 For RF radiometer the performance are verified in anechoic chamber, in this case the auto compatibility / Radiated EMC is often one of the last tests performed.
ECSS-E-ST-10-03C | ECSS - Superseded v0.9 | 6.1e | Recommendation | ECSS-E-ST-10-03_0750459 | 1 | Created | For space segment element undergoing a PFM approach, the equipment that are part of it, should be acceptance tested. | NOTE This implies that the equipment design is qualified on a QM.
ECSS-E-ST-10-03C | ECSS - Superseded v0.9 | 6.1f | Requirement | ECSS-E-ST-10-03_0750223 | 1 | Created | Any unusual or unexpected behaviour shall be evaluated to determine the existence of any trend potentially leading to anomaly or failure situation.
ECSS-E-ST-10-03C | ECSS - Superseded v0.9 | 6.1g | Requirement | ECSS-E-ST-10-03_0750224 | 1 | Created | Visual inspections shall be performed before and after each test.
ECSS-E-ST-10-03C | ECSS - Superseded v0.9 | 6.2a | Requirement | ECSS-E-ST-10-03_0750225 | 1 | Created | When a full Qualification model is developed for a space segment elements qualification the test baseline shall consist of the tests specified in Table 6-1. | NOTE Other special tests can be performed depending upon the project characteristics and product lifetime cycle.
ECSS-E-ST-10-03C | ECSS - Superseded v0.9 | 6.3a | Requirement | ECSS-E-ST-10-03_0750226 | 1 | Created | For space segment elements where full qualification has been obtained on another model(s), the Flight Model(s) acceptance test baseline shall consist of the tests specified in Table 6-3.
ECSS-E-ST-10-03C | ECSS - Superseded v0.9 | 6.4a | Requirement | ECSS-E-ST-10-03_0750227 | 1 | Created | The space segment elements Proto-qualification test baseline shall consist of the tests specified in Table 6-5. | NOTE Other special tests can be performed depending upon the project characteristics and product lifetime cycle.
ECSS-E-ST-10-03C | ECSS - Superseded v0.9 | 6.4b | Requirement | ECSS-E-ST-10-03_0750228 | 1 | Created | When part of the qualification is obtained on other model(s), then the PFM shall be tested in accordance with Table 5-3 for the relevant type(s) of test. | NOTE For example, if mechanical qualification is obtained on a STM then the PFM is tested, for mechanical aspects, in accordance with the acceptance requirements.
ECSS-E-ST-10-03C | ECSS - Superseded v0.9 | 6.5.1.1a | Requirement | ECSS-E-ST-10-03_0750229 | 1 | Created | The measurements, conducted either in a suitable optical alignment facility or in normal clean room with adequate measurement system, shall be performed throughout space segment element test campaign; and as a minimum, at the start and at the end of the environmental test campaign. | NOTE Alignment verification is repeated to track any degradation or to ensure that variation of space segment equipment alignment in relationship with the reference axes remain within the specified limits.
ECSS-E-ST-10-03C | ECSS - Superseded v0.9 | 6.5.1.2.1a | Requirement | ECSS-E-ST-10-03_0750230 | 1 | Created | The FFT shall be performed in order to verify that the space segment element functions in conformance with the specification requirements in all operational modes, including back-up modes, and transients.
ECSS-E-ST-10-03C | ECSS - Superseded v0.9 | 6.5.1.2.1b | Requirement | ECSS-E-ST-10-03_0750231 | 1 | Created | The RFT content shall be agreed with the customer.
ECSS-E-ST-10-03C | ECSS - Superseded v0.9 | 6.5.1.2.1c | Requirement | ECSS-E-ST-10-03_0750232 | 1 | Created | Functional tests shall be performed, under ambient conditions, at the beginning and at the end of the test programme providing the criteria for judging the integrity of the space segment element thought the overall test programme. | NOTE The results of both tests should be identical within the test tolerances.
ECSS-E-ST-10-03C | ECSS - Superseded v0.9 | 6.5.1.2.1d | Requirement | ECSS-E-ST-10-03_0750233 | 1 | Created | Additional tests (PT, FFT or RFT as relevant) shall be performed during the thermal test. | NOTE The space segment element is expected to be operative under these conditions.
ECSS-E-ST-10-03C | ECSS - Superseded v0.9 | 6.5.1.2.1e | Requirement | ECSS-E-ST-10-03_0750234 | 1 | Created | Additional functional tests to be performed before and after each environmental exposure and transport(s) shall be agreed with the customer. | NOTE Those tests are limited to RFT to provide the criteria for judging successful survival of the space segment.
ECSS-E-ST-10-03C | ECSS - Superseded v0.9 | 6.5.1.2.1f | Recommendation | ECSS-E-ST-10-03_0750460 | 1 | Created | The FFT activities should follow the expected mission sequence, properly involving the interested functions, with the element correct configuration for the particular mission phase.
ECSS-E-ST-10-03C | ECSS - Superseded v0.9 | 6.5.1.2.1g | Requirement | ECSS-E-ST-10-03_0750236 | 1 | Created | If an on-board or an EGSE software update is needed during the test campaign, the step at which the software is loaded, as well as the level of retesting, shall be agreed with the customer.
ECSS-E-ST-10-03C | ECSS - Superseded v0.9 | 6.5.1.2.2a | Requirement | ECSS-E-ST-10-03_0750237 | 1 | Created | The mechanical functions of the space segment element shall be tested under the specified operating conditions as a major input to verify that they conform to the specified performance. | NOTE 1 Test is complemented by analysis and test at equipment level to take into account other design parameters that cannot be tested at space segment element level and the effect of the environment simulation (zero G device). NOTE 2 Examples of such mechanical functions are mechanisms, deployables, valves and other mechanical devices.
ECSS-E-ST-10-03C | ECSS - Superseded v0.9 | 6.5.1.2.2b | Requirement | ECSS-E-ST-10-03_0750238 | 1 | Created | For all mechanical operations that can be disturbed by Earth’s gravity field, suitable ground support fixtures shall be employed to enable operation and evaluation of the devices.
ECSS-E-ST-10-03C | ECSS - Superseded v0.9 | 6.5.1.2.2c | Requirement | ECSS-E-ST-10-03_0750239 | 1 | Created | If, for test limitation reason, the function cannot be tested at space segment element level, alternative verification method, that can include test at a lower level, shall be proposed for customer approval.
ECSS-E-ST-10-03C | ECSS - Superseded v0.9 | 6.5.1.2.2d | Requirement | ECSS-E-ST-10-03_0750240 | 1 | Created | Mechanical functional verification shall be performed prior and subsequent to environmental test campaign.
ECSS-E-ST-10-03C | ECSS - Superseded v0.9 | 6.5.1.2.3a | Requirement | ECSS-E-ST-10-03_0750241 | 1 | Created | Electrical functional tests shall verify that the electrical functions of the space segment element can be performed under the specified operating conditions with the specified performance.
ECSS-E-ST-10-03C | ECSS - Superseded v0.9 | 6.5.1.2.3b | Requirement | ECSS-E-ST-10-03_0750242 | 1 | Created | The following protection functions shall be tested: 1. over-voltage protection functions; 2. over-current protection functions; 3. inter-locks, if any; 4. overriding capabilities of protection functions.
ECSS-E-ST-10-03C | ECSS - Superseded v0.9 | 6.5.1.2.3c | Requirement | ECSS-E-ST-10-03_0750243 | 1 | Created | During the electrical functional tests, all components shall be operated, including redundant space segment equipment and paths, taking into account the type of redundancy (e.g. hot or cold). | NOTE Pyrotechnic devices are replaced by simulators that can be energized and monitored.
ECSS-E-ST-10-03C | ECSS - Superseded v0.9 | 6.5.1.2.3d | Requirement | ECSS-E-ST-10-03_0750244 | 1 | Created | For cross-strapped configurations, requirements for testing shall be agreed with the customer.
ECSS-E-ST-10-03C | ECSS - Superseded v0.9 | 6.5.1.2.3e | Requirement | ECSS-E-ST-10-03_0750245 | 1 | Created | All TM/TC shall be tested with the actual data base used for operations.
ECSS-E-ST-10-03C | ECSS - Superseded v0.9 | 6.5.1.2.3f | Requirement | ECSS-E-ST-10-03_0750246 | 1 | Created | It shall be verified that autonomous functions are performed when the defined conditions, for which they are designed, are present.
ECSS-E-ST-10-03C | ECSS - Superseded v0.9 | 6.5.1.2.3g | Requirement | ECSS-E-ST-10-03_0750247 | 1 | Created | Any triggering of an autonomous action not in line with the conditions for which they are designed shall be tracked as an anomaly.
ECSS-E-ST-10-03C | ECSS - Superseded v0.9 | 6.5.1.2.3h | Requirement | ECSS-E-ST-10-03_0750248 | 1 | Created | Autonomous lockout or shutdown sequences shall be verified to ensure that they do not adversely affect other system operations during or subsequent to the intended lockout or shutdown.
ECSS-E-ST-10-03C | ECSS - Superseded v0.9 | 6.5.1.2.3i | Requirement | ECSS-E-ST-10-03_0750249 | 1 | Created | For non-regulated bus, one subset of functional tests, which is subject to agreement between customer and supplier, shall be run at both the minimum and maximum bus voltage level.
ECSS-E-ST-10-03C | ECSS - Superseded v0.9 | 6.5.1.2.3j | Requirement | ECSS-E-ST-10-03_0750250 | 1 | Created | The electrical functional verification shall ensure that no function other than the intended function is activated and no spurious signals or effects are present. | NOTE For example, an LCL trip-off does not affect any other distributed line.
ECSS-E-ST-10-03C | ECSS - Superseded v0.9 | 6.5.1.2.3k | Permission | ECSS-E-ST-10-03_0750461 | 1 | Created | Actual tests of pyrotechnic devices may be conducted at space segment equipment or component levels.
ECSS-E-ST-10-03C | ECSS - Superseded v0.9 | 6.5.1.2.3l | Requirement | ECSS-E-ST-10-03_0750252 | 1 | Created | The space segment element communication links shall be tested in a representative operational way. | NOTE This includes test of cross strapping and all redundancies. It also includes the TM/TC if the frequency used can lead to interference. It can be combined with the RF auto-compatibility test. The RF auto-compatibility test is part of the overall electromagnetic auto-compatibility defined in clause 6.5.5.
ECSS-E-ST-10-03C | ECSS - Superseded v0.9 | 6.5.1.3a | Requirement | ECSS-E-ST-10-03_0750253 | 1 | Created | Performance tests shall verify that the space segment element provide the specified performances for the required function. | NOTE Performance tests are mainly defined for payload. At satellite level performances are mostly checked at payload or subsystem level.
ECSS-E-ST-10-03C | ECSS - Superseded v0.9 | 6.5.1.3b | Requirement | ECSS-E-ST-10-03_0750254 | 1 | Created | For cross-strapped configuration, requirements for performance tests shall be agreed with the customer.
ECSS-E-ST-10-03C | ECSS - Superseded v0.9 | 6.5.1.3c | Requirement | ECSS-E-ST-10-03_0750255 | 1 | Created | Performance tests shall be performed under the necessary environmental conditions that allow performances to be achieved.
ECSS-E-ST-10-03C | ECSS - Superseded v0.9 | 6.5.1.3d | Requirement | ECSS-E-ST-10-03_0750256 | 1 | Created | Performance tests shall be performed after the end of the environmental test programme.
ECSS-E-ST-10-03C | ECSS - Superseded v0.9 | 6.5.1.4a | Requirement | ECSS-E-ST-10-03_0750257 | 1 | Created | Mission tests shall include simulation of mission cases in nominal situations on the space segment element for the critical and main operations of the entire mission profile, within the constraints of what can be simulated on ground, with the events occurring in the actual flight sequence. | NOTE For example: final count-down, launch, ascent, separation, switch-on, early orbital operations, apogee motor operations, commissioning, mission operations, manoeuvres and return operations.
ECSS-E-ST-10-03C | ECSS - Superseded v0.9 | 6.5.1.4b | Requirement | ECSS-E-ST-10-03_0750258 | 1 | Created | Mission tests shall include simulation of mission cases in contingency situations on the space segment element for the critical and main contingency operations of the entire mission profile, within the constraints of what can be simulated on ground. | NOTE The critical and main contingency operations are for example those: - when the space segment element is or could be in danger, - which are time critical, - to recover from a safe mode, - to reconfigure the space segment element after a major failure.
ECSS-E-ST-10-03C | ECSS - Superseded v0.9 | 6.5.1.4c | Requirement | ECSS-E-ST-10-03_0750259 | 1 | Created | To reduce the risk of error accumulation during mission test, the space segment element shall be kept uninterrupted ON according to the test profile, to be agreed with the customer, in terms of modes, modes transition and modes duration. | NOTE The definition of the mission test takes into account the typical mission scenario, able to completely exercise all modes and transitions and all software functions under an interrupted operational environment.
ECSS-E-ST-10-03C | ECSS - Superseded v0.9 | 6.5.1.4d | Requirement | ECSS-E-ST-10-03_0750260 | 1 | Created | The mission tests on the space segment element shall be run with the final flight software configured as for flight.
ECSS-E-ST-10-03C | ECSS - Superseded v0.9 | 6.5.1.5a | Requirement | ECSS-E-ST-10-03_0750261 | 1 | Created | The polarity test shall cover all functional chains and equipment sensitive to polarity errors. | NOTE Polarity test is not limited to AOCS space segment equipment. For examples solar array drive mechanism.
ECSS-E-ST-10-03C | ECSS - Superseded v0.9 | 6.5.1.5b | Requirement | ECSS-E-ST-10-03_0750262 | 1 | Created | Polarity tests shall be performed, with the validated final software installed, in all specific modes, on all chains from sensor to actuator, with the spacecraft in its final flight configuration.
ECSS-E-ST-10-03C | ECSS - Superseded v0.9 | 6.5.1.5c | Requirement | ECSS-E-ST-10-03_0750263 | 1 | Created | During the polarity test the AOCS shall be operated in the mode where the chain is used in the control loop.
ECSS-E-ST-10-03C | ECSS - Superseded v0.9 | 6.5.1.5d | Requirement | ECSS-E-ST-10-03_0750264 | 1 | Created | The polarity test shall be one of the last tests before shipment to the launch site.
ECSS-E-ST-10-03C | ECSS - Superseded v0.9 | 6.5.1.6a | Requirement | ECSS-E-ST-10-03_0750265 | 1 | Created | The interface between the space segment element and the launcher shall be tested, using elements or subset of elements representative of the interfaces to be tested, under realistic conditions, to verify the related system requirements. | NOTE These tests cover the mechanical, electrical and data interfaces (e.g. clamp-band release test, space segment element-launcher fit check).
ECSS-E-ST-10-03C | ECSS - Superseded v0.9 | 6.5.1.6b | Requirement | ECSS-E-ST-10-03_0750266 | 1 | Created | The interface between the space segment element and the launch facility shall be verified before actual spacecraft operation.
ECSS-E-ST-10-03C | ECSS - Superseded v0.9 | 6.5.1.6c | Requirement | ECSS-E-ST-10-03_0750267 | 1 | Created | The test to be executed and approach shall be covered in the contractual documentation between space segment element authority and launch segment authority (e.g. ICD, or user manual).
ECSS-E-ST-10-03C | ECSS - Superseded v0.9 | 6.5.2.1a | Requirement | ECSS-E-ST-10-03_0750268 | 1 | Created | The physical properties measurement shall include: 1. Mass 2. Centre of Gravity 3. Moment of Inertia
ECSS-E-ST-10-03C | ECSS - Superseded v0.9 | 6.5.2.1b | Requirement | ECSS-E-ST-10-03_0750269 | 1 | Created | Physical properties shall be measured for the launch and orbit insertion configurations, and atmospheric entry when relevant. | NOTE Depending upon the mission profile other configurations can be used.
ECSS-E-ST-10-03C | ECSS - Superseded v0.9 | 6.5.2.1c | Requirement | ECSS-E-ST-10-03_0750270 | 1 | Created | The tolerances shall be the minimum values specified in either Table 4-1 or in the launcher user’s manual. | NOTE Launch configuration balance requirements are stated in the launcher user’s manual.
ECSS-E-ST-10-03C | ECSS - Superseded v0.9 | 6.5.2.1d | Permission | ECSS-E-ST-10-03_0750462 | 1 | Created | For a large space segment element, the physical properties may be calculated using data from equipment individual measurements providing the final results meet the specified accuracy.
ECSS-E-ST-10-03C | ECSS - Superseded v0.9 | 6.5.2.1e | Requirement | ECSS-E-ST-10-03_0750272 | 1 | Created | Spin balance tests shall be used for spin stabilized systems.
ECSS-E-ST-10-03C | ECSS - Superseded v0.9 | 6.5.2.1f | Requirement | ECSS-E-ST-10-03_0750273 | 1 | Created | If spin balance tests are performed with an empty tank, a correlation with the analytical model (tank full) shall be performed. | NOTE Operational spin balance requirements vary widely depending on the mission profile and rate of spin; therefore, specific balance requirements and procedures are stated in the space segment element specifications.
ECSS-E-ST-10-03C | ECSS - Superseded v0.9 | 6.5.2.2a | Requirement | ECSS-E-ST-10-03_0750274 | 1 | Created | The modal survey shall be conducted on a structural representative model in conformance with ECSS-E-ST-32-11.
ECSS-E-ST-10-03C | ECSS - Superseded v0.9 | 6.5.2.3a | Requirement | ECSS-E-ST-10-03_0750275 | 1 | Created | Boundary conditions, in the static load test, shall be demonstrated to be representative of flight boundary constraints or alternatively test forces on boundary constraints shall be measured.
ECSS-E-ST-10-03C | ECSS - Superseded v0.9 | 6.5.2.3b | Requirement | ECSS-E-ST-10-03_0750276 | 1 | Created | When a dummy structure is used in the static load test, it shall be demonstrated that it is representative in terms of stiffness and as far as the constraints of the replaced flight component are concerned.
ECSS-E-ST-10-03C | ECSS - Superseded v0.9 | 6.5.2.4a | Requirement | ECSS-E-ST-10-03_0750277 | 1 | Created | Spin tests shall be conducted in spin operation configuration.
ECSS-E-ST-10-03C | ECSS - Superseded v0.9 | 6.5.2.4b | Permission | ECSS-E-ST-10-03_0750463 | 1 | Created | When the appendage size prevents requirement 6.5.2.4a to be met alternative configuration may be considered.
ECSS-E-ST-10-03C | ECSS - Superseded v0.9 | 6.5.2.4c | Requirement | ECSS-E-ST-10-03_0750279 | 1 | Created | Propellant tanks shall be at least mass and stiffness representative during spin testing. | NOTE Simulated propellant can be used.
ECSS-E-ST-10-03C | ECSS - Superseded v0.9 | 6.5.2.5a | Requirement | ECSS-E-ST-10-03_0750280 | 1 | Created | Transient tests shall be conducted in launch configuration for all axes. | NOTE Transient test reproduces launch events (coming from launcher data) in time domain on a shaker.
ECSS-E-ST-10-03C | ECSS - Superseded v0.9 | 6.5.2.5b | Requirement | ECSS-E-ST-10-03_0750281 | 1 | Created | Propellant storage tanks shall be at least mass and stiffness representative during transient testing. | NOTE Simulated propellant can be used.
ECSS-E-ST-10-03C | ECSS - Superseded v0.9 | 6.5.2.5c | Requirement | ECSS-E-ST-10-03_0750282 | 1 | Created | The internal pressure decay shall be verified for pressurized space segment equipment being part of the space segment element under test.
ECSS-E-ST-10-03C | ECSS - Superseded v0.9 | 6.5.2.5d | Requirement | ECSS-E-ST-10-03_0750283 | 1 | Created | Space segment element equipped with apogee or retro motors shall be tested for the vibration environment generated by the motor if 1. the environment is not enveloped by the launch boost environment; or 2. the configuration during the apogee or retro motor burn is different from the launch configuration.
ECSS-E-ST-10-03C | ECSS - Superseded v0.9 | 6.5.2.5e | Requirement | ECSS-E-ST-10-03_0750284 | 1 | Created | A resonance search shall be performed before and after the transient vibration tests to determine resonance frequencies to evaluate the product integrity.
ECSS-E-ST-10-03C | ECSS - Superseded v0.9 | 6.5.2.5f | Requirement | ECSS-E-ST-10-03_0750285 | 1 | Created | The success criteria for the resonance search shall be: 1. less than 5 % in frequency shift, for modes with an effective mass greater than 10 %; 2. less than 20 % in amplitude shift, for modes with an effective mass greater than 10 %.
ECSS-E-ST-10-03C | ECSS - Superseded v0.9 | 6.5.2.5g | Requirement | ECSS-E-ST-10-03_0750286 | 1 | Created | The transient excitation signals shall be derived from the space segment element and launcher loads coupled dynamic analysis (LCDA). | NOTE Although transient test methods are fairly advanced, a number of problems with respect to uncertainties resulting from the analytical process on the test input functions and statistical variations are still to be resolved. Transient tests can relatively easily replace longitudinal tests, but experience is very limited in lateral testing.
ECSS-E-ST-10-03C | ECSS - Superseded v0.9 | 6.5.2.6a | Requirement | ECSS-E-ST-10-03_0750287 | 1 | Created | Acoustic tests shall be conducted with the element in launch configuration mounted on a test fixture.
ECSS-E-ST-10-03C | ECSS - Superseded v0.9 | 6.5.2.6b | Requirement | ECSS-E-ST-10-03_0750288 | 1 | Created | The test fixture shall be decoupled from the chamber.
ECSS-E-ST-10-03C | ECSS - Superseded v0.9 | 6.5.2.6c | Requirement | ECSS-E-ST-10-03_0750289 | 1 | Created | Propellant tanks shall be at least mass and stiffness representative during acoustic testing. | NOTE Simulated propellant can be used.
ECSS-E-ST-10-03C | ECSS - Superseded v0.9 | 6.5.2.6d | Requirement | ECSS-E-ST-10-03_0750290 | 1 | Created | The internal pressure decay shall be verified for pressurized space segment equipment being part of the space segment element under test.
ECSS-E-ST-10-03C | ECSS - Superseded v0.9 | 6.5.2.6e | Requirement | ECSS-E-ST-10-03_0750291 | 1 | Created | Space segment equipment, within the space segment element, which operate during launch, shall be operated and monitored during the test.